## Evaporatively-CooledAirCo._1201
Manufacturer | Brand | Model Number | Coil Model Number | Central AC Type | Heat Energy Source | Voltage | Phase | Refrigerant Type | Compressor Motor Design | Cooling Capacity at 95 deg. F (BTUH) | Electric Input at 95 deg. F (Watts) | Energy Efficiency Ratio (EER) | EER Std | Integrated Part Load Value (IPLV) | Regulatory Status | Add Date | Reference Number | Modified Date
Beutler Corp. | AquaChill | AQV3000101 | HD47(1,2)36+TD | RCU-E-C: Split System: Evapora | None, unit has no heating capa | 208 | 1 |  | Single-Speed | 30400 | 2068 | 14.7 | 12.1 |  | Federally-Regulated Commercial & Industrial Equipment | 2015-10-08 |  | 2015-12-04
Beutler Corp. | AquaChill | AQV3000101 | HD47(1,2)36+TD | RCU-E-C: Split System: Evapora | None, unit has no heating capa | 230 | 1 |  | Single-Speed | 30400 | 2068 | 14.7 | 12.1 |  | Federally-Regulated Commercial & Industrial Equipment | 2015-10-08 |  | 2015-12-04
Beutler Corp. | AquaChill | AQV4200101 | HD19(1,2)60+TD | RCU-E-C: Split System: Evapora | None, unit has no heating capa | 208 | 1 |  | Single-Speed | 42500 | 2796 | 15.2 | 12.1 |  | Federally-Regulated Commercial & Industrial Equipment | 2015-10-08 |  | 2015-12-04
Beutler Corp. | AquaChill | AQV4200101 | HD19(1,2)60+TD | RCU-E-C: Split System: Evapora | None, unit has no heating capa | 230 | 1 |  | Single-Speed | 42500 | 2796 | 15.2 | 12.1 |  | Federally-Regulated Commercial & Industrial Equipment | 2015-10-08 |  | 2015-12-04
Beutler Corp. | AquaChill | AQS3600101 | C*60D34 | RCU-E-CB, Split System: Evapor | None, unit has no heating capa | 208 | 1 |  | Single-Speed | 36800 | 2164 | 17 | 12.1 |  | Federally-Regulated Commercial & Industrial Equipment | 2015-09-30 |  | 2016-03-10
Beutler Corp. | AquaChill | AQS3600101 | C*60D34 | RCU-E-CB, Split System: Evapor | None, unit has no heating capa | 230 | 1 |  | Single-Speed | 36800 | 2164 | 17 | 12.1 |  | Federally-Regulated Commercial & Industrial Equipment | 2015-09-30 |  | 2016-03-10
Beutler Corp. | AquaChill | AQS2400101 | C*60D34 | RCU-E-CB, Split System: Evapor | None, unit has no heating capa | 208 | 1 |  | Single-Speed | 23400 | 1300 | 18 | 12.1 |  | Federally-Regulated Commercial & Industrial Equipment | 2015-09-30 |  | 2016-03-10
Beutler Corp. | AquaChill | AQS2400101 | C*60D34 | RCU-E-CB, Split System: Evapor | None, unit has no heating capa | 230 | 1 |  | Single-Speed | 23400 | 1300 | 18 | 12.1 |  | Federally-Regulated Commercial & Industrial Equipment | 2015-09-30 |  | 2016-03-10
Villara Corporation | AquaChill | AQC3600101 | CC48G44 | RCU-E-C: Split System: Evapora | None, unit has no heating capa | 230 | 1 |  | Single-Speed | 35000 | 2380 | 14.7 | 12.1 |  | Federally-Regulated Commercial & Industrial Equipment | 2018-06-12 |  | 2018-07-11
Villara Corporation | AquaChill | AQC3600101 | CC48G44 | RCU-E-C: Split System: Evapora | None, unit has no heating capa | 208 | 1 |  | Single-Speed | 35000 | 2380 | 14.7 | 12.1 |  | Federally-Regulated Commercial & Industrial Equipment | 2018-06-12 |  | 2018-07-11
Villara Corporation | AquaChill | AQC3600101 | C*48A34 | RCU-E-C: Split System: Evapora | None, unit has no heating capa | 230 | 1 |  | Single-Speed | 33000 | 2509 | 13.2 | 12.1 |  | Federally-Regulated Commercial & Industrial Equipment | 2018-07-11 |  | 2018-11-27
Villara Corporation | AquaChill | AQC3600101 | C*48A34 | RCU-E-C: Split System: Evapora | None, unit has no heating capa | 208 | 1 |  | Single-Speed | 33000 | 2509 | 13.2 | 12.1 |  | Federally-Regulated Commercial & Industrial Equipment | 2018-07-11 |  | 2018-11-27
Villara Corporation | AquaChill | AQC3600101 | CC48G44 | RCU-E-C: Split System: Evapora | None, unit has no heating capa | 230 | 1 |  | Single-Speed | 33000 | 2509 | 13.2 | 12.1 |  | Federally-Regulated Commercial & Industrial Equipment | 2018-07-11 |  | 2018-11-27
Villara Corporation | AquaChill | AQC3600101 | CC48G44 | RCU-E-C: Split System: Evapora | None, unit has no heating capa | 208 | 1 |  | Single-Speed | 33000 | 2509 | 13.2 | 12.1 |  | Federally-Regulated Commercial & Industrial Equipment | 2018-07-11 |  | 2018-11-27
Villara Corporation | AquaChill | AQC3600101 | CC48G44 | RCU-E-C: Split System: Evapora | None, unit has no heating capa | 230 | 1 |  | Single-Speed | 33000 | 2509 | 13.15 | 12.1 |  | Federally-Regulated Commercial & Industrial Equipment | 2018-11-27 |  | 2019-01-07
Villara Corporation | AquaChill | AQC3600101 | CC48G44 | RCU-E-C: Split System: Evapora | None, unit has no heating capa | 208 | 1 |  | Single-Speed | 33000 | 2509 | 13.15 | 12.1 |  | Federally-Regulated Commercial & Industrial Equipment | 2018-11-27 |  | 2019-01-07
Villara Corporation | AquaChill | AQC3600101 | C*48A34 | RCU-E-C: Split System: Evapora | None, unit has no heating capa | 230 | 1 |  | Single-Speed | 33000 | 2509 | 13.15 | 12.1 |  | Federally-Regulated Commercial & Industrial Equipment | 2018-11-27 |  | 2019-01-07
Villara Corporation | AquaChill | AQC3600101 | C*48A34 | RCU-E-C: Split System: Evapora | None, unit has no heating capa | 208 | 1 |  | Single-Speed | 33000 | 2509 | 13.15 | 12.1 |  | Federally-Regulated Commercial & Industrial Equipment | 2018-11-27 |  | 2019-01-07
Villara Corporation | AquaChill | AQV41XP101 | CHPF4860D6 | RCU-E-CB, Split System: Evapor | None, unit has no heating capa | 230 | 1 |  | Single-Speed | 41000 | 2562 | 16 | 12.1 |  | Federally-Regulated Commercial & Industrial Equipment | 2018-06-12 |  | 2019-04-16
Villara Corporation | AquaChill | AQV41XP101 | CHPF4860D6 | RCU-E-CB, Split System: Evapor | None, unit has no heating capa | 208 | 1 |  | Single-Speed | 41000 | 2562 | 16 | 12.1 |  | Federally-Regulated Commercial & Industrial Equipment | 2018-06-12 |  | 2019-04-16
Villara Corporation | AquaChill | AQC4800101 | C*60D44-245 | RCU-E-C: Split System: Evapora | None, unit has no heating capa | 230 | 1 |  | Single-Speed | 48000 | 3243 | 14.8 | 12.1 |  | Federally-Regulated Commercial & Industrial Equipment | 2018-06-12 |  | 2019-04-16
Villara Corporation | AquaChill | AQC4800101 | C*60D44-245 | RCU-E-C: Split System: Evapora | None, unit has no heating capa | 208 | 1 |  | Single-Speed | 48000 | 3243 | 14.8 | 12.1 |  | Federally-Regulated Commercial & Industrial Equipment | 2018-06-12 |  | 2019-04-16
Villara Corporation | AquaChill | AQC6000101 | C*60D44 | RCU-E-C: Split System: Evapora | None, unit has no heating capa | 230 | 1 |  | Single-Speed | 56500 | 3843 | 14.7 | 12.1 |  | Federally-Regulated Commercial & Industrial Equipment | 2018-06-12 |  | 2019-04-16
Villara Corporation | AquaChill | AQC6000101 | C*60D44 | RCU-E-C: Split System: Evapora | None, unit has no heating capa | 208 | 1 |  | Single-Speed | 56500 | 3843 | 14.7 | 12.1 |  | Federally-Regulated Commercial & Industrial Equipment | 2018-06-12 |  | 2019-04-16
Beutler Corp. | AquaChill | AQC4800101 | CC60D44 | RCU-E-C: Split System: Evapora | No Match | 230 | 1 |  | Single-Speed | 48000 | 3243 | 14.8 | 12.1 |  | Federally-Regulated Commercial & Industrial Equipment | 2009-02-26 |  | 2019-11-22
Beutler Corp. | AquaChill | AQC6000101 | CC60D44 | RCU-E-C: Split System: Evapora | No Match | 230 | 1 |  | Single-Speed | 54754 | 3739 | 14.6 | 12.1 |  | Federally-Regulated Commercial & Industrial Equipment | 2009-02-26 |  | 2019-11-22
Beutler Corp. | AquaChill | AQC3600101 | CC48D44 | RCU-E-C: Split System: Evapora | No Match | 230 | 1 |  | Single-Speed | 35000 | 2414 | 14.5 | 12.1 |  | Federally-Regulated Commercial & Industrial Equipment | 2009-02-26 |  | 2019-11-22
EP Investments, Inc. | Freus | 10M0360 | CA*F4860^6+TXV | RCU-E-C: Split System: Evapora | No Match | 230 | 1 |  | Single-Speed | 59000 | 4069 | 14.5 | 12.1 |  | Federally-Regulated Commercial & Industrial Equipment | 2007-12-26 |  | 2019-11-22
EP Investments, Inc. | Freus | 10M0336 | CA*F4860^6+TXV | RCU-E-C: Split System: Evapora | No Match | 208 | 1 |  | Single-Speed | 35400 | 2344 | 15.1 | 12.1 |  | Federally-Regulated Commercial & Industrial Equipment | 2007-12-26 |  | 2019-11-22
EP Investments, Inc. | Freus | 10M0318 | CA*F3636#6+TXV | RCU-E-C: Split System: Evapora | No Match | 230 | 1 |  | Single-Speed | 19800 | 1404 | 14.1 | 12.1 |  | Federally-Regulated Commercial & Industrial Equipment | 2007-12-26 |  | 2019-11-22
EP Investments, Inc. | Freus | 10M0327 | CA*F3636#6+TXV | RCU-E-C: Split System: Evapora | No Match | 230 | 1 |  | Single-Speed | 26000 | 1793 | 14.5 | 12.1 |  | Federally-Regulated Commercial & Industrial Equipment | 2007-12-26 |  | 2019-11-22
EP Investments, Inc. | Freus | 10M0342 | CA*F4860^6+TXV | RCU-E-C: Split System: Evapora | No Match | 230 | 1 |  | Single-Speed | 41500 | 2748 | 15.1 | 12.1 |  | Federally-Regulated Commercial & Industrial Equipment | 2007-12-26 |  | 2019-11-22
EP Investments, Inc. | Freus | 10M0318 | CA*F3636#6+TXV | RCU-E-C: Split System: Evapora | No Match | 208 | 1 |  | Single-Speed | 19800 | 1404 | 14.1 | 12.1 |  | Federally-Regulated Commercial & Industrial Equipment | 2007-12-26 |  | 2019-11-22
EP Investments, Inc. | Freus | 10M0318 | CA*F3636#6 + TXV | RCU-E-C: Split System: Evapora | None, unit has no heating capa | 230 | 1 | Ozone-Depleting | Single-Speed | 19800 | 1400 | 14.1 | 12.1 | 15.8 | Federally-Regulated Commercial & Industrial Equipment | 2007-08-16 |  | 2019-11-22
EP Investments, Inc. | Freus | 10M0348 | CA*F4860^6 + TXV | RCU-E-C: Split System: Evapora | None, unit has no heating capa | 230 | 1 | Ozone-Depleting | Single-Speed | 48500 | 3347 | 14.5 | 12.1 | 16.3 | Federally-Regulated Commercial & Industrial Equipment | 2007-08-16 |  | 2019-11-22
EP Investments, Inc. | Freus | 10M0327 | CA*F3636#6+TXV | RCU-E-C: Split System: Evapora | No Match | 208 | 1 |  | Single-Speed | 26000 | 1793 | 14.5 | 12.1 |  | Federally-Regulated Commercial & Industrial Equipment | 2007-12-26 |  | 2019-11-22
EP Investments, Inc. | Freus | 10M0336 | CA*F4860^6 + TXV | RCU-E-C: Split System: Evapora | None, unit has no heating capa | 230 | 1 | Ozone-Depleting | Single-Speed | 35400 | 2304 | 15.1 | 12.1 | 17.4 | Federally-Regulated Commercial & Industrial Equipment | 2007-08-16 |  | 2019-11-22
EP Investments, Inc. | Freus | 10M0360 | CA*F4860^6+TXV | RCU-E-C: Split System: Evapora | No Match | 208 | 1 |  | Single-Speed | 59000 | 4069 | 14.5 | 12.1 |  | Federally-Regulated Commercial & Industrial Equipment | 2007-12-26 |  | 2019-11-22
EP Investments, Inc. | Freus | 10M0348 | CA*F4860^6+TXV | RCU-E-C: Split System: Evapora | No Match | 230 | 1 |  | Single-Speed | 48500 | 3345 | 14.5 | 12.1 |  | Federally-Regulated Commercial & Industrial Equipment | 2007-12-26 |  | 2019-11-22
EP Investments, Inc. | Freus | 10M0327 | CA*F3636#6 + TXV | RCU-E-C: Split System: Evapora | None, unit has no heating capa | 230 | 1 | Ozone-Depleting | Single-Speed | 26000 | 1794 | 14.5 | 12.1 | 16.5 | Federally-Regulated Commercial & Industrial Equipment | 2007-08-16 |  | 2019-11-22
EP Investments, Inc. | Freus | 10M0336 | CA*F4860^6+TXV | RCU-E-C: Split System: Evapora | No Match | 230 | 1 |  | Single-Speed | 35400 | 2344 | 15.1 | 12.1 |  | Federally-Regulated Commercial & Industrial Equipment | 2007-12-26 |  | 2019-11-22
EP Investments, Inc. | Freus | 10M0342 | CA*F4860^6 + TXV | RCU-E-C: Split System: Evapora | None, unit has no heating capa | 230 | 1 | Ozone-Depleting | Single-Speed | 41500 | 2748 | 15.1 | 12.1 | 17 | Federally-Regulated Commercial & Industrial Equipment | 2007-08-16 |  | 2019-11-22
EP Investments, Inc. | Freus | 10M0342 | CA*F4860^6+TXV | RCU-E-C: Split System: Evapora | No Match | 208 | 1 |  | Single-Speed | 41500 | 2748 | 15.1 | 12.1 |  | Federally-Regulated Commercial & Industrial Equipment | 2007-12-26 |  | 2019-11-22
EP Investments, Inc. | Freus | 10M0360 | CA*F4860^6 + TXV | RCU-E-C: Split System: Evapora | None, unit has no heating capa | 230 | 1 | Ozone-Depleting | Single-Speed | 59000 | 4069 | 14.5 | 12.1 | 16.3 | Federally-Regulated Commercial & Industrial Equipment | 2007-08-16 |  | 2019-11-22
EP Investments, Inc. | Freus | 10M0348 | CA*F4860^6+TXV | RCU-E-C: Split System: Evapora | No Match | 208 | 1 |  | Single-Speed | 48500 | 3345 | 14.5 | 12.1 |  | Federally-Regulated Commercial & Industrial Equipment | 2007-12-26 |  | 2019-11-22
Villara Corporation | AquaChill | AQC3600101 | CC48G44 | RCU-E-C: Split System: Evapora | None, unit has no heating capa | 230 | 1 |  | Single-Speed | 33000 | 2509 | 13.15 | 12.1 |  | Federally-Regulated Commercial & Industrial Equipment | 2019-01-07 |  | 2019-12-04
Villara Corporation | AquaChill | AQC3600101 | CC48G44 | RCU-E-C: Split System: Evapora | None, unit has no heating capa | 208 | 1 |  | Single-Speed | 33000 | 2509 | 13.15 | 12.1 |  | Federally-Regulated Commercial & Industrial Equipment | 2019-01-07 |  | 2019-12-04
Villara Corporation | AquaChill | AQC6000101 | C*60D44 | RCU-E-C: Split System: Evapora | None, unit has no heating capa | 230 | 1 |  | Single-Speed | 56500 | 3843 | 14.7 | 12.1 |  | Federally-Regulated Commercial & Industrial Equipment | 2019-04-16 |  | 2019-12-04
Villara Corporation | AquaChill | AQC6000101 | C*60D44 | RCU-E-C: Split System: Evapora | None, unit has no heating capa | 208 | 1 |  | Single-Speed | 56500 | 3843 | 14.7 | 12.1 |  | Federally-Regulated Commercial & Industrial Equipment | 2019-04-16 |  | 2019-12-04
Beutler Corp. | Beutler Corp. | AQC3600101 | CC48G44 | RCU-E-C: Split System: Evapora | None, unit has no heating capa | 208 | 1 |  | Single-Speed | 35000 | 2380 | 14.7 | 12.1 |  | Federally-Regulated Commercial & Industrial Equipment | 2014-04-21 |  | 2020-03-16
Beutler Corp. | Beutler Corp. | AQC3600101 | CC48G44 | RCU-E-C: Split System: Evapora | None, unit has no heating capa | 230 | 1 |  | Single-Speed | 35000 | 2380 | 14.7 | 12.1 |  | Federally-Regulated Commercial & Industrial Equipment | 2014-04-21 |  | 2020-03-16
Beutler Corp. | Beutler Corp. | AQC6000101 | C*60D44 | RCU-E-C: Split System: Evapora | None, unit has no heating capa | 208 | 1 |  | Single-Speed | 56500 | 3843 | 14.7 | 12.1 |  | Federally-Regulated Commercial & Industrial Equipment | 2014-04-21 |  | 2020-03-16
Beutler Corp. | Beutler Corp. | AQC6000101 | C*60D44 | RCU-E-C: Split System: Evapora | None, unit has no heating capa | 230 | 1 |  | Single-Speed | 56500 | 3843 | 14.7 | 12.1 |  | Federally-Regulated Commercial & Industrial Equipment | 2014-04-21 |  | 2020-03-16
Villara Corporation | AquaChill | AQC3600101 | CC48G44 | RCU-E-C: Split System: Evapora | None, unit has no heating capa | 208 | 1 |  | Single-Speed | 33000 | 2509 | 13.15 |  |  | Federally-Regulated Commercial & Industrial Equipment | 2019-12-04 |  | 2020-04-21
Villara Corporation | AquaChill | AQC4800101 | C*60D44-245 | RCU-E-C: Split System: Evapora | None, unit has no heating capa | 230 | 1 |  | Single-Speed | 48000 | 3243 | 14.8 | 12.1 |  | Federally-Regulated Commercial & Industrial Equipment | 2019-04-16 |  | 2020-04-21
Villara Corporation | AquaChill | AQC3600101 | CC48G44 | RCU-E-C: Split System: Evapora | None, unit has no heating capa | 230 | 1 |  | Single-Speed | 33000 | 2509 | 13.15 |  |  | Federally-Regulated Commercial & Industrial Equipment | 2019-12-04 |  | 2020-04-21
Villara Corporation | AquaChill | AQC3600101 | C*48A34 | RCU-E-C: Split System: Evapora | None, unit has no heating capa | 208 | 1 |  | Single-Speed | 33000 | 2509 | 13.15 | 12.1 |  | Federally-Regulated Commercial & Industrial Equipment | 2019-01-07 |  | 2020-04-21
Villara Corporation | AquaChill | AQC6000101 | C*60D44 | RCU-E-C: Split System: Evapora | None, unit has no heating capa | 208 | 1 |  | Single-Speed | 56500 | 3843 | 14.7 |  |  | Federally-Regulated Commercial & Industrial Equipment | 2019-12-04 |  | 2020-04-21
Villara Corporation | AquaChill | AQC6000101 | C*60D44 | RCU-E-C: Split System: Evapora | None, unit has no heating capa | 230 | 1 |  | Single-Speed | 56500 | 3843 | 14.7 |  |  | Federally-Regulated Commercial & Industrial Equipment | 2019-12-04 |  | 2020-04-21
Villara Corporation | AquaChill | AQC3600101 | C*48A34 | RCU-E-C: Split System: Evapora | None, unit has no heating capa | 230 | 1 |  | Single-Speed | 33000 | 2509 | 13.15 | 12.1 |  | Federally-Regulated Commercial & Industrial Equipment | 2019-01-07 |  | 2020-04-21
Villara Corporation | AquaChill | AQC4800101 | C*60D44-245 | RCU-E-C: Split System: Evapora | None, unit has no heating capa | 208 | 1 |  | Single-Speed | 48000 | 3243 | 14.8 | 12.1 |  | Federally-Regulated Commercial & Industrial Equipment | 2019-04-16 |  | 2020-04-21
Villara Corporation | AquaChill | AQC3600101 | CC48G44 | RCU-E-C: Split System: Evapora | None, unit has no heating capa | 208 | 1 |  | Single-Speed | 33000 | 2509 | 13.15 | 12.1 |  | Federally-Regulated Commercial & Industrial Equipment | 2020-04-21 | 3324999 | 2020-04-21
Villara Corporation | AquaChill | AQC4800101 | C*60D44-245 | RCU-E-C: Split System: Evapora | None, unit has no heating capa | 230 | 1 |  | Single-Speed | 44000 | 3577 | 12.3 | 12.1 |  | Federally-Regulated Commercial & Industrial Equipment | 2020-04-21 | 5498261 | 2020-04-21
Villara Corporation | AquaChill | AQC3600101 | CC48G44 | RCU-E-C: Split System: Evapora | None, unit has no heating capa | 230 | 1 |  | Single-Speed | 33000 | 2509 | 13.15 | 12.1 |  | Federally-Regulated Commercial & Industrial Equipment | 2020-04-21 | 3324999 | 2020-04-21
Villara Corporation | AquaChill | AQC3600101 | C*48A34 | RCU-E-C: Split System: Evapora | None, unit has no heating capa | 208 | 1 |  | Single-Speed | 33000 | 2509 | 13.15 | 12.1 |  | Federally-Regulated Commercial & Industrial Equipment | 2020-04-21 | 10238919 | 2020-04-21
Villara Corporation | AquaChill | AQC6000101 | C*60D44 | RCU-E-C: Split System: Evapora | None, unit has no heating capa | 208 | 1 |  | Single-Speed | 51000 | 4146 | 12.3 | 12.1 |  | Federally-Regulated Commercial & Industrial Equipment | 2020-04-21 | 3293003 | 2020-04-21
Villara Corporation | AquaChill | AQC6000101 | C*60D44 | RCU-E-C: Split System: Evapora | None, unit has no heating capa | 230 | 1 |  | Single-Speed | 51000 | 4146 | 12.3 | 12.1 |  | Federally-Regulated Commercial & Industrial Equipment | 2020-04-21 | 3293003 | 2020-04-21
Villara Corporation | AquaChill | AQC3600101 | C*48A34 | RCU-E-C: Split System: Evapora | None, unit has no heating capa | 230 | 1 |  | Single-Speed | 33000 | 2509 | 13.15 | 12.1 |  | Federally-Regulated Commercial & Industrial Equipment | 2020-04-21 | 10238919 | 2020-04-21
Villara Corporation | AquaChill | AQC4800101 | C*60D44-245 | RCU-E-C: Split System: Evapora | None, unit has no heating capa | 208 | 1 |  | Single-Speed | 44000 | 3577 | 12.3 | 12.1 |  | Federally-Regulated Commercial & Industrial Equipment | 2020-04-21 | 5498261 | 2020-04-21
Villara Corporation | AquaChill | AQC6000101 | C*60D44 | RCU-E-C: Split System: Evapora | None, unit has no heating capa | 230 | 1 |  | Single-Speed | 51000 | 4146 | 12.3 | 12.1 |  | Federally-Regulated Commercial & Industrial Equipment | 2020-04-21 | 3293003 | 2020-10-28
Villara Corporation | AquaChill | AQC3600101 | CC48G44 | RCU-E-C: Split System: Evapora | None, unit has no heating capa | 208 | 1 |  | Single-Speed | 33000 | 2509 | 13.15 | 12.1 |  | Federally-Regulated Commercial & Industrial Equipment | 2020-04-21 | 3324999 | 2020-10-28
Villara Corporation | AquaChill | AQC4800101 | C*60D44-245 | RCU-E-C: Split System: Evapora | None, unit has no heating capa | 208 | 1 |  | Single-Speed | 44000 | 3577 | 12.3 | 12.1 |  | Federally-Regulated Commercial & Industrial Equipment | 2020-04-21 | 5498261 | 2020-10-28
Villara Corporation | AquaChill | AQC3600101 | CC48G44 | RCU-E-C: Split System: Evapora | None, unit has no heating capa | 230 | 1 |  | Single-Speed | 33000 | 2509 | 13.15 | 12.1 |  | Federally-Regulated Commercial & Industrial Equipment | 2020-04-21 | 3324999 | 2020-10-28
Villara Corporation | AquaChill | AQC3600101 | C*48A34 | RCU-E-C: Split System: Evapora | None, unit has no heating capa | 230 | 1 |  | Single-Speed | 33000 | 2509 | 13.15 | 12.1 |  | Federally-Regulated Commercial & Industrial Equipment | 2020-04-21 | 10238919 | 2020-10-28
Villara Corporation | AquaChill | AQC4800101 | C*60D44-245 | RCU-E-C: Split System: Evapora | None, unit has no heating capa | 230 | 1 |  | Single-Speed | 44000 | 3577 | 12.3 | 12.1 |  | Federally-Regulated Commercial & Industrial Equipment | 2020-04-21 | 5498261 | 2020-10-28
Villara Corporation | AquaChill | AQC6000101 | C*60D44 | RCU-E-C: Split System: Evapora | None, unit has no heating capa | 208 | 1 |  | Single-Speed | 51000 | 4146 | 12.3 | 12.1 |  | Federally-Regulated Commercial & Industrial Equipment | 2020-04-21 | 3293003 | 2020-10-28
Villara Corporation | AquaChill | AQC3600101 | C*48A34 | RCU-E-C: Split System: Evapora | None, unit has no heating capa | 208 | 1 |  | Single-Speed | 33000 | 2509 | 13.15 | 12.1 |  | Federally-Regulated Commercial & Industrial Equipment | 2020-04-21 | 10238919 | 2020-10-28
Villara Corporation | AquaChill | AQV30XP101 | CHPF3642C6 | RCU-E-CB, Split System: Evapor | None, unit has no heating capa | 230 | 1 |  | Single-Speed | 30400 | 1900 | 16 | 12.1 |  | Federally-Regulated Commercial & Industrial Equipment | 2020-01-23 |  | 2020-10-28
Beutler Corp. | Beutler Corp. | AQC3600101 | CC48G44 | RCU-E-C: Split System: Evapora | None, unit has no heating capa | 230 | 1 |  | Single-Speed | 35000 | 2333 | 15 | 12.1 |  | Federally-Regulated Commercial & Industrial Equipment | 2011-06-14 |  | 2014-04-21
Rheem Sales Company, Inc. | Rheem | RAUA040CA | RCAB-A045 | RCU-E-C: Split System: Evapora | None, unit has no heating capa | 208 |  | No Match | No Match | 40000 | 4200 | 9.5 | 7 |  | Non Federally-Regulated | 1978-12-27 |  | 1992-07-31
Rheem Sales Company, Inc. | Rheem | RAUA-050AA | RCAB-A059 | RCU-E-C: Split System: Evapora | None, unit has no heating capa | 230 |  | No Match | No Match | 50000 | 5700 | 8.8 | 7 |  | Non Federally-Regulated | 1978-12-27 |  | 1992-07-31
Beutler Corp. | Beutler Corp. | AQC4800101 | C*60D44 | RCU-E-C: Split System: Evapora | None, unit has no heating capa | 230 | 1 |  | Single-Speed | 48000 | 3243 | 14.8 | 12.1 |  | Federally-Regulated Commercial & Industrial Equipment | 2011-06-14 |  | 2012-09-13
First Co. | U.S. A/C Products | 24WCU-10AB | 79304 | RCUY-E-CB, Year-Round Air Cond | None, unit has no heating capa | 230 | 1 | No Match | No Match | 23800 | 2644 | 9 | 9.3 |  | Non Federally-Regulated | 1992-07-31 |  | 1993-03-31
Rheem Sales Company, Inc. | Rheem | RAUA-060CA | RCAB-A059 | RCU-E-C: Split System: Evapora | None, unit has no heating capa | 208 |  | No Match | No Match | 59000 | 6300 | 9.4 | 7 |  | Non Federally-Regulated | 1978-12-27 |  | 1992-07-31
Rheem Sales Company, Inc. | Rheem | RAUA040AA | RCAB-A045 | RCU-E-C: Split System: Evapora | None, unit has no heating capa | 230 |  | No Match | No Match | 40000 | 4300 | 9.3 | 7 |  | Non Federally-Regulated | 1978-12-27 |  | 1992-07-31
Beutler Corp. | Beutler Corp. | AQC6000101 | C*60D44 | RCU-E-C: Split System: Evapora | None, unit has no heating capa | 230 | 1 |  | Single-Speed | 54500 | 3633 | 15 | 12.1 |  | Federally-Regulated Commercial & Industrial Equipment | 2011-06-14 |  | 2014-04-21
Beutler Corp. | Beutler Corp. | AQC6000101 | C*60D44 | RCU-E-C: Split System: Evapora | None, unit has no heating capa | 208 | 1 |  | Single-Speed | 54500 | 3633 | 15 | 12.1 |  | Federally-Regulated Commercial & Industrial Equipment | 2011-06-14 |  | 2014-04-21
Rheem Sales Company, Inc. | Rheem | RAUA020AA | RCAB-A025 | RCU-E-C: Split System: Evapora | None, unit has no heating capa | 230 |  | No Match | No Match | 22500 | 2550 | 8.8 | 7 |  | Non Federally-Regulated | 1978-12-27 |  | 1992-07-31
First Co. | U.S. A/C Products | 30WCU-10AB | 79354 | RCUY-E-CB, Year-Round Air Cond | None, unit has no heating capa | 230 | 1 | No Match | No Match | 29000 | 3222 | 9 | 9.3 |  | Non Federally-Regulated | 1992-07-31 |  | 1993-03-31
Beutler Corp. | Beutler Corp. | AQC4800101 | C*60D44 | RCU-E-C: Split System: Evapora | None, unit has no heating capa | 208 | 1 |  | Single-Speed | 48000 | 3243 | 14.8 | 12.1 |  | Federally-Regulated Commercial & Industrial Equipment | 2011-06-14 |  | 2012-09-13
Beutler Corp. | Beutler Corp. | AQC3600101 | CC48G44 | RCU-E-C: Split System: Evapora | None, unit has no heating capa | 208 | 1 |  | Single-Speed | 35000 | 2333 | 15 | 12.1 |  | Federally-Regulated Commercial & Industrial Equipment | 2011-06-14 |  | 2014-04-21
Rheem Sales Company, Inc. | Rheem | RAUA-050CA | RCAB-A059 | RCU-E-C: Split System: Evapora | None, unit has no heating capa | 208 |  | No Match | No Match | 50000 | 5500 | 9.1 | 7 |  | Non Federally-Regulated | 1978-12-27 |  | 1992-07-31
Rheem Sales Company, Inc. | Rheem | RAUA-060AA | RCAB-A059 | RCU-E-C: Split System: Evapora | None, unit has no heating capa | 230 |  | No Match | No Match | 59000 | 6400 | 9.2 | 7 |  | Non Federally-Regulated | 1978-12-27 |  | 1992-07-31
Rheem Sales Company, Inc. | Rheem | RAUA030AA | RCAB-A037 | RCU-E-C: Split System: Evapora | None, unit has no heating capa | 230 |  | No Match | No Match | 31500 | 3800 | 8.3 | 7 |  | Non Federally-Regulated | 1978-12-27 |  | 1992-07-31
First Co. | U.S. A/C Products | 18WCU-10AB | 79254 | RCUY-E-CB, Year-Round Air Cond | None, unit has no heating capa | 230 | 1 | No Match | No Match | 18400 | 1937 | 9.5 | 9.3 |  | Non Federally-Regulated | 1992-07-31 |  | 1993-03-31