## Water-CooledAirCo._12012025
Manufacturer | Brand | Model Number | Coil Model Number | Central AC Type | Heat Energy Source | Voltage | Phase | Refrigerant Type | Compressor Motor Design | Compressor Electric Input (Watts) | Cooling Capacity at 85 deg. F (BTUH) | Electric Input at 85 deg. F (Watts) | Energy Efficiency Ratio at 85 deg. F (EER) | EER Std | Energy Efficiency Ratio at 70 deg. F (EER 70) | Regulatory Status | Add Date | Reference Number | Modified Date
Inter-City Products Corp. | McQuay | LGP10BK |  | SP-W, Single-Package Air Condi | None, unit has no heating capa | 208 | 3 | No Match | No Match |  | 107000 | 10070 | 10.6 | 10.5 |  | Non Federally-Regulated | 1992-07-31 |  | 1998-03-31
Climate Control / Snyder General | Electro-Hydronics | LGV27AP |  | SP-W, Single-Package Air Condi | None, unit has no heating capa | 460 | 3 | No Match | No Match |  | 295200 | 28300 | 10.4 | 9.2 |  | Non Federally-Regulated | 1985-06-11 |  | 1986-08-29
Friedrich Air Conditioning Co. | Climate Master Series | 903-048-G******** |  | SP-W, Single-Package Air Condi | None, unit has no heating capa | 208 | 1 | No Match | No Match |  | 48000 | 4750 | 10.1 | 9.2 |  | Non Federally-Regulated | 1984-05-16 |  | 1986-08-29
Friedrich Climate Master | Climate Master Series | 903-036-G******** |  | SP-W, Single-Package Air Condi | None, unit has no heating capa | 208 | 1 | No Match | No Match |  | 35600 | 3360 | 10.6 | 8 |  | Non Federally-Regulated | 1986-08-29 |  | 1988-05-11
Climate Control / Snyder General | Electro-Hydronics | UG500G5 |  | SP-W, Single-Package Air Condi | None, unit has no heating capa | 208 | 1 | No Match | No Match |  | 50000 | 5350 | 9.3 | 9.2 |  | Non Federally-Regulated | 1984-05-16 |  | 1986-08-29
Trane U.S. Inc. | Trane | SCWJ0753* |  | SP-W, Single-Package Air Condi | None, unit has no heating capa | 208 | 3 |  | Single-Speed | 5125 | 90000 | 7438 | 12.1 | 12.1 |  | Federally-Regulated Commercial & Industrial Equipment | 2015-10-06 |  | 2016-07-08
Trane U.S. Inc. | Trane | SCWJ0753* |  | SP-W, Single-Package Air Condi | None, unit has no heating capa | 230 | 3 |  | Single-Speed | 5125 | 90000 | 7438 | 12.1 | 12.1 |  | Federally-Regulated Commercial & Industrial Equipment | 2015-10-06 |  | 2016-07-08
Trane U.S. Inc. | Trane | SCWJ0754* |  | SP-W, Single-Package Air Condi | None, unit has no heating capa | 460 | 3 |  | Single-Speed | 5125 | 90000 | 7438 | 12.1 | 12.1 |  | Federally-Regulated Commercial & Industrial Equipment | 2015-10-06 |  | 2016-07-08
Trane U.S. Inc. | Trane | SCWJ1003* |  | SP-W, Single-Package Air Condi | None, unit has no heating capa | 208 | 3 |  | Single-Speed | 7950 | 120000 | 9917 | 12.1 | 12.1 |  | Federally-Regulated Commercial & Industrial Equipment | 2015-10-06 |  | 2016-07-08
Trane U.S. Inc. | Trane | SCWJ1003* |  | SP-W, Single-Package Air Condi | None, unit has no heating capa | 230 | 3 |  | Single-Speed | 7950 | 120000 | 9917 | 12.1 | 12.1 |  | Federally-Regulated Commercial & Industrial Equipment | 2015-10-06 |  | 2016-07-08
Trane U.S. Inc. | Trane | SCWJ1004* |  | SP-W, Single-Package Air Condi | None, unit has no heating capa | 460 | 3 |  | Single-Speed | 7950 | 120000 | 9917 | 12.1 | 12.1 |  | Federally-Regulated Commercial & Industrial Equipment | 2015-10-06 |  | 2016-07-08
Trane U.S. Inc. | Trane | SCWJ1203* |  | SP-W, Single-Package Air Condi | None, unit has no heating capa | 208 | 3 |  | Single-Speed | 9225 | 138000 | 11040 | 12.5 | 12.5 |  | Federally-Regulated Commercial & Industrial Equipment | 2015-10-06 |  | 2016-07-08
Trane U.S. Inc. | Trane | SCWJ1203* |  | SP-W, Single-Package Air Condi | None, unit has no heating capa | 230 | 3 |  | Single-Speed | 9225 | 138000 | 11040 | 12.5 | 12.5 |  | Federally-Regulated Commercial & Industrial Equipment | 2015-10-06 |  | 2016-07-08
Trane U.S. Inc. | Trane | SCWJ1204* |  | SP-W, Single-Package Air Condi | None, unit has no heating capa | 460 | 3 |  | Single-Speed | 9225 | 138000 | 11040 | 12.5 | 12.5 |  | Federally-Regulated Commercial & Industrial Equipment | 2015-10-06 |  | 2016-07-08
Carrier Corp. - Indianapolis | CARRIER CORPORATION | 50XCW14*********** |  | SP-W, Single-Package Air Condi | None, unit has no heating capa | 575 | 3 |  | Single-Speed | 9629 | 138000 | 8625 | 16 | 12.5 |  | Federally-Regulated Commercial & Industrial Equipment | 2015-10-06 |  | 2018-10-19
Carrier Corp. - Indianapolis | CARRIER CORPORATION | 50XCW14*********** |  | SP-W, Single-Package Air Condi | None, unit has no heating capa | 460 | 3 |  | Single-Speed | 9629 | 138000 | 8625 | 16 | 12.5 |  | Federally-Regulated Commercial & Industrial Equipment | 2015-10-06 |  | 2018-10-19
Carrier Corp. - Indianapolis | CARRIER CORPORATION | 50XCW14*********** |  | SP-W, Single-Package Air Condi | None, unit has no heating capa | 230 | 3 |  | Single-Speed | 9629 | 138000 | 8625 | 16 | 12.5 |  | Federally-Regulated Commercial & Industrial Equipment | 2015-10-06 |  | 2018-10-19
Carrier Corp. - Indianapolis | CARRIER CORPORATION | 50XCW14*********** |  | SP-W, Single-Package Air Condi | None, unit has no heating capa | 208 | 3 |  | Single-Speed | 9629 | 138000 | 8625 | 16 | 12.5 |  | Federally-Regulated Commercial & Industrial Equipment | 2015-10-06 |  | 2018-10-19
Carrier Corp. - Indianapolis | CARRIER CORPORATION | 50XCW08*********** |  | SP-W, Single-Package Air Condi | None, unit has no heating capa | 575 | 3 |  | Single-Speed | 5780 | 78000 | 6446 | 12.1 | 12.1 |  | Federally-Regulated Commercial & Industrial Equipment | 2015-10-06 |  | 2018-10-19
Carrier Corp. - Indianapolis | CARRIER CORPORATION | 50XCW08*********** |  | SP-W, Single-Package Air Condi | None, unit has no heating capa | 460 | 3 |  | Single-Speed | 5780 | 78000 | 6446 | 12.1 | 12.1 |  | Federally-Regulated Commercial & Industrial Equipment | 2015-10-06 |  | 2018-10-19
Carrier Corp. - Indianapolis | CARRIER CORPORATION | 50XCW08*********** |  | SP-W, Single-Package Air Condi | None, unit has no heating capa | 230 | 3 |  | Single-Speed | 5780 | 78000 | 6446 | 12.1 | 12.1 |  | Federally-Regulated Commercial & Industrial Equipment | 2015-10-06 |  | 2018-10-19
Carrier Corp. - Indianapolis | CARRIER CORPORATION | 50XCW08*********** |  | SP-W, Single-Package Air Condi | None, unit has no heating capa | 208 | 3 |  | Single-Speed | 5780 | 78000 | 6446 | 12.1 | 12.1 |  | Federally-Regulated Commercial & Industrial Equipment | 2015-10-06 |  | 2018-10-19
Carrier Corp. - Indianapolis | CARRIER CORPORATION | 50XCW12*********** |  | SP-W, Single-Package Air Condi | None, unit has no heating capa | 575 | 3 |  | Single-Speed | 8740 | 130000 | 8965 | 14.5 | 12.1 |  | Federally-Regulated Commercial & Industrial Equipment | 2015-10-06 |  | 2018-10-19
Carrier Corp. - Indianapolis | CARRIER CORPORATION | 50XCW12*********** |  | SP-W, Single-Package Air Condi | None, unit has no heating capa | 460 | 3 |  | Single-Speed | 8740 | 130000 | 8965 | 14.5 | 12.1 |  | Federally-Regulated Commercial & Industrial Equipment | 2015-10-06 |  | 2018-10-19
Carrier Corp. - Indianapolis | CARRIER CORPORATION | 50XCW12*********** |  | SP-W, Single-Package Air Condi | None, unit has no heating capa | 230 | 3 |  | Single-Speed | 8740 | 130000 | 8965 | 14.5 | 12.1 |  | Federally-Regulated Commercial & Industrial Equipment | 2015-10-06 |  | 2018-10-19
Carrier Corp. - Indianapolis | CARRIER CORPORATION | 50XCW12*********** |  | SP-W, Single-Package Air Condi | None, unit has no heating capa | 208 | 3 |  | Single-Speed | 8740 | 130000 | 8965 | 14.5 | 12.1 |  | Federally-Regulated Commercial & Industrial Equipment | 2015-10-06 |  | 2018-10-19
York International | Johnson Controls | CSV240B******** |  | SP-W, Single-Package Air Condi | None, unit has no heating capa | 575 | 3 |  | Single-Speed | 15 | 238000 | 19040 | 12.5 | 11 |  | Federally-Regulated Commercial & Industrial Equipment | 2012-06-11 |  | 2018-10-22
York International | Johnson Controls | CSV240B******** |  | SP-W, Single-Package Air Condi | None, unit has no heating capa | 460 | 3 |  | Single-Speed | 15 | 238000 | 19040 | 12.5 | 11 |  | Federally-Regulated Commercial & Industrial Equipment | 2012-06-11 |  | 2018-10-22
York International | Johnson Controls | CSV240B******** |  | SP-W, Single-Package Air Condi | None, unit has no heating capa | 230 | 3 |  | Single-Speed | 15 | 238000 | 19040 | 12.5 | 11 |  | Federally-Regulated Commercial & Industrial Equipment | 2012-06-11 |  | 2018-10-22
York International | Johnson Controls | CSV240B******** |  | SP-W, Single-Package Air Condi | None, unit has no heating capa | 208 | 3 |  | Single-Speed | 15 | 238000 | 19040 | 12.5 | 11 |  | Federally-Regulated Commercial & Industrial Equipment | 2012-06-11 |  | 2018-10-22
York International | Johnson Controls | CSV180B******** |  | SP-W, Single-Package Air Condi | None, unit has no heating capa | 575 | 3 |  | Single-Speed | 10 | 172000 | 12740 | 13.5 | 11 |  | Federally-Regulated Commercial & Industrial Equipment | 2012-06-11 |  | 2018-10-22
York International | Johnson Controls | CSV180B******** |  | SP-W, Single-Package Air Condi | None, unit has no heating capa | 460 | 3 |  | Single-Speed | 10 | 172000 | 12740 | 13.5 | 11 |  | Federally-Regulated Commercial & Industrial Equipment | 2012-06-11 |  | 2018-10-22
York International | Johnson Controls | CSV180B******** |  | SP-W, Single-Package Air Condi | None, unit has no heating capa | 230 | 3 |  | Single-Speed | 10 | 172000 | 12740 | 13.5 | 11 |  | Federally-Regulated Commercial & Industrial Equipment | 2012-06-11 |  | 2018-10-22
York International | Johnson Controls | CSV180B******** |  | SP-W, Single-Package Air Condi | None, unit has no heating capa | 208 | 3 |  | Single-Speed | 10 | 172000 | 12740 | 13.5 | 11 |  | Federally-Regulated Commercial & Industrial Equipment | 2012-06-11 |  | 2018-10-22
York International | Johnson Controls | CSV120B******** |  | SP-W, Single-Package Air Condi | None, unit has no heating capa | 575 | 3 |  | Single-Speed | 7 | 120000 | 9756 | 12.3 | 11.5 |  | Federally-Regulated Commercial & Industrial Equipment | 2012-06-11 |  | 2018-10-22
York International | Johnson Controls | CSV120B******** |  | SP-W, Single-Package Air Condi | None, unit has no heating capa | 460 | 3 |  | Single-Speed | 7 | 120000 | 9756 | 12.3 | 11.5 |  | Federally-Regulated Commercial & Industrial Equipment | 2012-06-11 |  | 2018-10-22
York International | Johnson Controls | CSV120B******** |  | SP-W, Single-Package Air Condi | None, unit has no heating capa | 230 | 3 |  | Single-Speed | 7 | 120000 | 9756 | 12.3 | 11.5 |  | Federally-Regulated Commercial & Industrial Equipment | 2012-06-11 |  | 2018-10-22
York International | Johnson Controls | CSV120B******** |  | SP-W, Single-Package Air Condi | None, unit has no heating capa | 208 | 3 |  | Single-Speed | 7 | 120000 | 9756 | 12.3 | 11.5 |  | Federally-Regulated Commercial & Industrial Equipment | 2012-06-11 |  | 2018-10-22
York International | Johnson Controls | CSV096B******** |  | SP-W, Single-Package Air Condi | None, unit has no heating capa | 575 | 3 |  | Single-Speed | 5 | 96000 | 7384 | 13 | 11.5 |  | Federally-Regulated Commercial & Industrial Equipment | 2012-06-11 |  | 2018-10-22
York International | Johnson Controls | CSV096B******** |  | SP-W, Single-Package Air Condi | None, unit has no heating capa | 460 | 3 |  | Single-Speed | 5 | 96000 | 7384 | 13 | 11.5 |  | Federally-Regulated Commercial & Industrial Equipment | 2012-06-11 |  | 2018-10-22
York International | Johnson Controls | CSV096B******** |  | SP-W, Single-Package Air Condi | None, unit has no heating capa | 230 | 3 |  | Single-Speed | 5 | 96000 | 7384 | 13 | 11.5 |  | Federally-Regulated Commercial & Industrial Equipment | 2012-06-11 |  | 2018-10-22
York International | Johnson Controls | CSV096B******** |  | SP-W, Single-Package Air Condi | None, unit has no heating capa | 208 | 3 |  | Single-Speed | 5 | 96000 | 7384 | 13 | 11.5 |  | Federally-Regulated Commercial & Industrial Equipment | 2012-06-11 |  | 2018-10-22
York International | York | CSV240B******** |  | SP-W, Single-Package Air Condi | None, unit has no heating capa | 575 | 3 |  | Single-Speed | 15 | 238000 | 19040 | 12.5 | 11 |  | Federally-Regulated Commercial & Industrial Equipment | 2012-06-11 |  | 2018-10-22
York International | York | CSV240B******** |  | SP-W, Single-Package Air Condi | None, unit has no heating capa | 460 | 3 |  | Single-Speed | 15 | 238000 | 19040 | 12.5 | 11 |  | Federally-Regulated Commercial & Industrial Equipment | 2012-06-11 |  | 2018-10-22
York International | York | CSV240B******** |  | SP-W, Single-Package Air Condi | None, unit has no heating capa | 230 | 3 |  | Single-Speed | 15 | 238000 | 19040 | 12.5 | 11 |  | Federally-Regulated Commercial & Industrial Equipment | 2012-06-11 |  | 2018-10-22
York International | York | CSV240B******** |  | SP-W, Single-Package Air Condi | None, unit has no heating capa | 208 | 3 |  | Single-Speed | 15 | 238000 | 19040 | 12.5 | 11 |  | Federally-Regulated Commercial & Industrial Equipment | 2012-06-11 |  | 2018-10-22
York International | York | CSV180B******** |  | SP-W, Single-Package Air Condi | None, unit has no heating capa | 575 | 3 |  | Single-Speed | 10 | 172000 | 12740 | 13.5 | 11 |  | Federally-Regulated Commercial & Industrial Equipment | 2012-06-11 |  | 2018-10-22
York International | York | CSV180B******** |  | SP-W, Single-Package Air Condi | None, unit has no heating capa | 460 | 3 |  | Single-Speed | 10 | 172000 | 12740 | 13.5 | 11 |  | Federally-Regulated Commercial & Industrial Equipment | 2012-06-11 |  | 2018-10-22
York International | York | CSV180B******** |  | SP-W, Single-Package Air Condi | None, unit has no heating capa | 230 | 3 |  | Single-Speed | 10 | 172000 | 12740 | 13.5 | 11 |  | Federally-Regulated Commercial & Industrial Equipment | 2012-06-11 |  | 2018-10-22
York International | York | CSV180B******** |  | SP-W, Single-Package Air Condi | None, unit has no heating capa | 208 | 3 |  | Single-Speed | 10 | 172000 | 12740 | 13.5 | 11 |  | Federally-Regulated Commercial & Industrial Equipment | 2012-06-11 |  | 2018-10-22
York International | York | CSV120B******** |  | SP-W, Single-Package Air Condi | None, unit has no heating capa | 575 | 3 |  | Single-Speed | 7 | 120000 | 9756 | 12.3 | 11.5 |  | Federally-Regulated Commercial & Industrial Equipment | 2012-06-11 |  | 2018-10-22
York International | York | CSV120B******** |  | SP-W, Single-Package Air Condi | None, unit has no heating capa | 460 | 3 |  | Single-Speed | 7 | 120000 | 9756 | 12.3 | 11.5 |  | Federally-Regulated Commercial & Industrial Equipment | 2012-06-11 |  | 2018-10-22
York International | York | CSV120B******** |  | SP-W, Single-Package Air Condi | None, unit has no heating capa | 230 | 3 |  | Single-Speed | 7 | 120000 | 9756 | 12.3 | 11.5 |  | Federally-Regulated Commercial & Industrial Equipment | 2012-06-11 |  | 2018-10-22
York International | York | CSV120B******** |  | SP-W, Single-Package Air Condi | None, unit has no heating capa | 208 | 3 |  | Single-Speed | 7 | 120000 | 9756 | 12.3 | 11.5 |  | Federally-Regulated Commercial & Industrial Equipment | 2012-06-11 |  | 2018-10-22
York International | York | CSV096B******** |  | SP-W, Single-Package Air Condi | None, unit has no heating capa | 575 | 3 |  | Single-Speed | 5 | 96000 | 7384 | 13 | 11.5 |  | Federally-Regulated Commercial & Industrial Equipment | 2012-06-11 |  | 2018-10-22
York International | York | CSV096B******** |  | SP-W, Single-Package Air Condi | None, unit has no heating capa | 460 | 3 |  | Single-Speed | 5 | 96000 | 7384 | 13 | 11.5 |  | Federally-Regulated Commercial & Industrial Equipment | 2012-06-11 |  | 2018-10-22
York International | York | CSV096B******** |  | SP-W, Single-Package Air Condi | None, unit has no heating capa | 230 | 3 |  | Single-Speed | 5 | 96000 | 7384 | 13 | 11.5 |  | Federally-Regulated Commercial & Industrial Equipment | 2012-06-11 |  | 2018-10-22
York International | York | CSV096B******** |  | SP-W, Single-Package Air Condi | None, unit has no heating capa | 208 | 3 |  | Single-Speed | 5 | 96000 | 7384 | 13 | 11.5 |  | Federally-Regulated Commercial & Industrial Equipment | 2012-06-11 |  | 2018-10-22
York International | Johnson Controls | CSV240B******** |  | SP-W, Single-Package Air Condi | None, unit has no heating capa | 575 | 3 |  | Single-Speed | 0 | 254000 | 18814 | 13.5 | 12.4 |  | Federally-Regulated Commercial & Industrial Equipment | 2018-10-22 |  | 2019-01-24
York International | Johnson Controls | CSV240B******** |  | SP-W, Single-Package Air Condi | None, unit has no heating capa | 460 | 3 |  | Single-Speed | 0 | 254000 | 18814 | 13.5 | 12.4 |  | Federally-Regulated Commercial & Industrial Equipment | 2018-10-22 |  | 2019-01-24
York International | Johnson Controls | CSV240B******** |  | SP-W, Single-Package Air Condi | None, unit has no heating capa | 230 | 3 |  | Single-Speed | 0 | 254000 | 18814 | 13.5 | 12.4 |  | Federally-Regulated Commercial & Industrial Equipment | 2018-10-22 |  | 2019-01-24
York International | Johnson Controls | CSV240B******** |  | SP-W, Single-Package Air Condi | None, unit has no heating capa | 208 | 3 |  | Single-Speed | 0 | 254000 | 18814 | 13.5 | 12.4 |  | Federally-Regulated Commercial & Industrial Equipment | 2018-10-22 |  | 2019-01-24
York International | Johnson Controls | CSV180B******** |  | SP-W, Single-Package Air Condi | None, unit has no heating capa | 575 | 3 |  | Single-Speed | 0 | 174000 | 12888 | 13.5 | 12.5 |  | Federally-Regulated Commercial & Industrial Equipment | 2018-10-22 |  | 2019-01-24
York International | Johnson Controls | CSV180B******** |  | SP-W, Single-Package Air Condi | None, unit has no heating capa | 460 | 3 |  | Single-Speed | 0 | 174000 | 12888 | 13.5 | 12.5 |  | Federally-Regulated Commercial & Industrial Equipment | 2018-10-22 |  | 2019-01-24
York International | Johnson Controls | CSV180B******** |  | SP-W, Single-Package Air Condi | None, unit has no heating capa | 230 | 3 |  | Single-Speed | 0 | 174000 | 12888 | 13.5 | 12.5 |  | Federally-Regulated Commercial & Industrial Equipment | 2018-10-22 |  | 2019-01-24
York International | Johnson Controls | CSV180B******** |  | SP-W, Single-Package Air Condi | None, unit has no heating capa | 208 | 3 |  | Single-Speed | 0 | 174000 | 12888 | 13.5 | 12.5 |  | Federally-Regulated Commercial & Industrial Equipment | 2018-10-22 |  | 2019-01-24
York International | Johnson Controls | CSV120B******** |  | SP-W, Single-Package Air Condi | None, unit has no heating capa | 575 | 3 |  | Single-Speed | 0 | 124000 | 9185 | 13.5 | 12.1 |  | Federally-Regulated Commercial & Industrial Equipment | 2018-10-22 |  | 2019-01-24
York International | Johnson Controls | CSV120B******** |  | SP-W, Single-Package Air Condi | None, unit has no heating capa | 460 | 3 |  | Single-Speed | 0 | 124000 | 9185 | 13.5 | 12.1 |  | Federally-Regulated Commercial & Industrial Equipment | 2018-10-22 |  | 2019-01-24
York International | Johnson Controls | CSV120B******** |  | SP-W, Single-Package Air Condi | None, unit has no heating capa | 230 | 3 |  | Single-Speed | 0 | 124000 | 9185 | 13.5 | 12.1 |  | Federally-Regulated Commercial & Industrial Equipment | 2018-10-22 |  | 2019-01-24
York International | Johnson Controls | CSV120B******** |  | SP-W, Single-Package Air Condi | None, unit has no heating capa | 208 | 3 |  | Single-Speed | 0 | 124000 | 9185 | 13.5 | 12.1 |  | Federally-Regulated Commercial & Industrial Equipment | 2018-10-22 |  | 2019-01-24
York International | Johnson Controls | CSV096B******** |  | SP-W, Single-Package Air Condi | None, unit has no heating capa | 575 | 3 |  | Single-Speed | 0 | 98000 | 7538 | 13 | 12.1 |  | Federally-Regulated Commercial & Industrial Equipment | 2018-10-22 |  | 2019-01-24
York International | Johnson Controls | CSV096B******** |  | SP-W, Single-Package Air Condi | None, unit has no heating capa | 460 | 3 |  | Single-Speed | 0 | 98000 | 7538 | 13 | 12.1 |  | Federally-Regulated Commercial & Industrial Equipment | 2018-10-22 |  | 2019-01-24
York International | Johnson Controls | CSV096B******** |  | SP-W, Single-Package Air Condi | None, unit has no heating capa | 230 | 3 |  | Single-Speed | 0 | 98000 | 7538 | 13 | 12.1 |  | Federally-Regulated Commercial & Industrial Equipment | 2018-10-22 |  | 2019-01-24
York International | Johnson Controls | CSV096B******** |  | SP-W, Single-Package Air Condi | None, unit has no heating capa | 208 | 3 |  | Single-Speed | 0 | 98000 | 7538 | 13 | 12.1 |  | Federally-Regulated Commercial & Industrial Equipment | 2018-10-22 |  | 2019-01-24
York International | Skymark | CSV240B******** |  | SP-W, Single-Package Air Condi | None, unit has no heating capa | 575 | 3 |  | Single-Speed | 0 | 254000 | 18814 | 13.5 | 12.4 |  | Federally-Regulated Commercial & Industrial Equipment | 2018-10-22 |  | 2019-01-24
York International | Skymark | CSV240B******** |  | SP-W, Single-Package Air Condi | None, unit has no heating capa | 460 | 3 |  | Single-Speed | 0 | 254000 | 18814 | 13.5 | 12.4 |  | Federally-Regulated Commercial & Industrial Equipment | 2018-10-22 |  | 2019-01-24
York International | Skymark | CSV240B******** |  | SP-W, Single-Package Air Condi | None, unit has no heating capa | 230 | 3 |  | Single-Speed | 0 | 254000 | 18814 | 13.5 | 12.4 |  | Federally-Regulated Commercial & Industrial Equipment | 2018-10-22 |  | 2019-01-24
York International | Skymark | CSV240B******** |  | SP-W, Single-Package Air Condi | None, unit has no heating capa | 208 | 3 |  | Single-Speed | 0 | 254000 | 18814 | 13.5 | 12.4 |  | Federally-Regulated Commercial & Industrial Equipment | 2018-10-22 |  | 2019-01-24
York International | Skymark | CSV180B******** |  | SP-W, Single-Package Air Condi | None, unit has no heating capa | 575 | 3 |  | Single-Speed | 0 | 174000 | 12888 | 13.5 | 12.5 |  | Federally-Regulated Commercial & Industrial Equipment | 2018-10-22 |  | 2019-01-24
York International | Skymark | CSV180B******** |  | SP-W, Single-Package Air Condi | None, unit has no heating capa | 460 | 3 |  | Single-Speed | 0 | 174000 | 12888 | 13.5 | 12.5 |  | Federally-Regulated Commercial & Industrial Equipment | 2018-10-22 |  | 2019-01-24
York International | Skymark | CSV180B******** |  | SP-W, Single-Package Air Condi | None, unit has no heating capa | 230 | 3 |  | Single-Speed | 0 | 174000 | 12888 | 13.5 | 12.5 |  | Federally-Regulated Commercial & Industrial Equipment | 2018-10-22 |  | 2019-01-24
York International | Skymark | CSV180B******** |  | SP-W, Single-Package Air Condi | None, unit has no heating capa | 208 | 3 |  | Single-Speed | 0 | 174000 | 12888 | 13.5 | 12.5 |  | Federally-Regulated Commercial & Industrial Equipment | 2018-10-22 |  | 2019-01-24
York International | Skymark | CSV120B******** |  | SP-W, Single-Package Air Condi | None, unit has no heating capa | 575 | 3 |  | Single-Speed | 0 | 124000 | 9185 | 13.5 | 12.1 |  | Federally-Regulated Commercial & Industrial Equipment | 2018-10-22 |  | 2019-01-24
York International | Skymark | CSV120B******** |  | SP-W, Single-Package Air Condi | None, unit has no heating capa | 460 | 3 |  | Single-Speed | 0 | 124000 | 9185 | 13.5 | 12.1 |  | Federally-Regulated Commercial & Industrial Equipment | 2018-10-22 |  | 2019-01-24
York International | Skymark | CSV120B******** |  | SP-W, Single-Package Air Condi | None, unit has no heating capa | 230 | 3 |  | Single-Speed | 0 | 124000 | 9185 | 13.5 | 12.1 |  | Federally-Regulated Commercial & Industrial Equipment | 2018-10-22 |  | 2019-01-24
York International | Skymark | CSV120B******** |  | SP-W, Single-Package Air Condi | None, unit has no heating capa | 208 | 3 |  | Single-Speed | 0 | 124000 | 9185 | 13.5 | 12.1 |  | Federally-Regulated Commercial & Industrial Equipment | 2018-10-22 |  | 2019-01-24
York International | Skymark | CSV096B******** |  | SP-W, Single-Package Air Condi | None, unit has no heating capa | 575 | 3 |  | Single-Speed | 0 | 98000 | 7538 | 13 | 12.1 |  | Federally-Regulated Commercial & Industrial Equipment | 2018-10-22 |  | 2019-01-24
York International | Skymark | CSV096B******** |  | SP-W, Single-Package Air Condi | None, unit has no heating capa | 460 | 3 |  | Single-Speed | 0 | 98000 | 7538 | 13 | 12.1 |  | Federally-Regulated Commercial & Industrial Equipment | 2018-10-22 |  | 2019-01-24
York International | Skymark | CSV096B******** |  | SP-W, Single-Package Air Condi | None, unit has no heating capa | 230 | 3 |  | Single-Speed | 0 | 98000 | 7538 | 13 | 12.1 |  | Federally-Regulated Commercial & Industrial Equipment | 2018-10-22 |  | 2019-01-24
York International | Skymark | CSV096B******** |  | SP-W, Single-Package Air Condi | None, unit has no heating capa | 208 | 3 |  | Single-Speed | 0 | 98000 | 7538 | 13 | 12.1 |  | Federally-Regulated Commercial & Industrial Equipment | 2018-10-22 |  | 2019-01-24
York International | York | CSV240B******** |  | SP-W, Single-Package Air Condi | None, unit has no heating capa | 575 | 3 |  | Single-Speed | 0 | 254000 | 18814 | 13.5 | 12.4 |  | Federally-Regulated Commercial & Industrial Equipment | 2018-10-22 |  | 2019-01-24
York International | York | CSV240B******** |  | SP-W, Single-Package Air Condi | None, unit has no heating capa | 460 | 3 |  | Single-Speed | 0 | 254000 | 18814 | 13.5 | 12.4 |  | Federally-Regulated Commercial & Industrial Equipment | 2018-10-22 |  | 2019-01-24
York International | York | CSV240B******** |  | SP-W, Single-Package Air Condi | None, unit has no heating capa | 230 | 3 |  | Single-Speed | 0 | 254000 | 18814 | 13.5 | 12.4 |  | Federally-Regulated Commercial & Industrial Equipment | 2018-10-22 |  | 2019-01-24
York International | York | CSV240B******** |  | SP-W, Single-Package Air Condi | None, unit has no heating capa | 208 | 3 |  | Single-Speed | 0 | 254000 | 18814 | 13.5 | 12.4 |  | Federally-Regulated Commercial & Industrial Equipment | 2018-10-22 |  | 2019-01-24
York International | York | CSV180B******** |  | SP-W, Single-Package Air Condi | None, unit has no heating capa | 575 | 3 |  | Single-Speed | 0 | 174000 | 12888 | 13.5 | 12.5 |  | Federally-Regulated Commercial & Industrial Equipment | 2018-10-22 |  | 2019-01-24
York International | York | CSV180B******** |  | SP-W, Single-Package Air Condi | None, unit has no heating capa | 460 | 3 |  | Single-Speed | 0 | 174000 | 12888 | 13.5 | 12.5 |  | Federally-Regulated Commercial & Industrial Equipment | 2018-10-22 |  | 2019-01-24
York International | York | CSV180B******** |  | SP-W, Single-Package Air Condi | None, unit has no heating capa | 230 | 3 |  | Single-Speed | 0 | 174000 | 12888 | 13.5 | 12.5 |  | Federally-Regulated Commercial & Industrial Equipment | 2018-10-22 |  | 2019-01-24
York International | York | CSV180B******** |  | SP-W, Single-Package Air Condi | None, unit has no heating capa | 208 | 3 |  | Single-Speed | 0 | 174000 | 12888 | 13.5 | 12.5 |  | Federally-Regulated Commercial & Industrial Equipment | 2018-10-22 |  | 2019-01-24
York International | York | CSV120B******** |  | SP-W, Single-Package Air Condi | None, unit has no heating capa | 575 | 3 |  | Single-Speed | 0 | 124000 | 9185 | 13.5 | 12.1 |  | Federally-Regulated Commercial & Industrial Equipment | 2018-10-22 |  | 2019-01-24
York International | York | CSV120B******** |  | SP-W, Single-Package Air Condi | None, unit has no heating capa | 460 | 3 |  | Single-Speed | 0 | 124000 | 9185 | 13.5 | 12.1 |  | Federally-Regulated Commercial & Industrial Equipment | 2018-10-22 |  | 2019-01-24
York International | York | CSV120B******** |  | SP-W, Single-Package Air Condi | None, unit has no heating capa | 230 | 3 |  | Single-Speed | 0 | 124000 | 9185 | 13.5 | 12.1 |  | Federally-Regulated Commercial & Industrial Equipment | 2018-10-22 |  | 2019-01-24
York International | York | CSV120B******** |  | SP-W, Single-Package Air Condi | None, unit has no heating capa | 208 | 3 |  | Single-Speed | 0 | 124000 | 9185 | 13.5 | 12.1 |  | Federally-Regulated Commercial & Industrial Equipment | 2018-10-22 |  | 2019-01-24
York International | York | CSV096B******** |  | SP-W, Single-Package Air Condi | None, unit has no heating capa | 575 | 3 |  | Single-Speed | 0 | 98000 | 7538 | 13 | 12.1 |  | Federally-Regulated Commercial & Industrial Equipment | 2018-10-22 |  | 2019-01-24
York International | York | CSV096B******** |  | SP-W, Single-Package Air Condi | None, unit has no heating capa | 460 | 3 |  | Single-Speed | 0 | 98000 | 7538 | 13 | 12.1 |  | Federally-Regulated Commercial & Industrial Equipment | 2018-10-22 |  | 2019-01-24
York International | York | CSV096B******** |  | SP-W, Single-Package Air Condi | None, unit has no heating capa | 230 | 3 |  | Single-Speed | 0 | 98000 | 7538 | 13 | 12.1 |  | Federally-Regulated Commercial & Industrial Equipment | 2018-10-22 |  | 2019-01-24
York International | York | CSV096B******** |  | SP-W, Single-Package Air Condi | None, unit has no heating capa | 208 | 3 |  | Single-Speed | 0 | 98000 | 7538 | 13 | 12.1 |  | Federally-Regulated Commercial & Industrial Equipment | 2018-10-22 |  | 2019-01-24
Denso Sales California, Inc. | Movin Cool | CMW30 |  | SP-W, Single-Package Air Condi | None, unit has no heating capa | 208 | 1 | Non-Ozone-Depleting | Variable-Speed |  | 29400 | 1930 | 15.2 | 12.1 | 16.8 | Federally-Regulated Commercial & Industrial Equipment | 2011-04-14 |  | 2019-02-28
Denso Sales California, Inc. | Movin Cool | OPW20 |  | SP-W, Single-Package Air Condi | None, unit has no heating capa | 115 | 1 | Non-Ozone-Depleting | Single-Speed |  | 15700 | 1270 | 12.4 | 12.1 | 14.2 | Federally-Regulated Commercial & Industrial Equipment | 2011-04-14 |  | 2019-02-28
Denso Sales California, Inc. | Movin Cool | CMW30 |  | SP-W, Single-Package Air Condi | None, unit has no heating capa | 230 | 1 | Non-Ozone-Depleting | Variable-Speed |  | 29400 | 1990 | 14.8 | 12.1 | 16.1 | Federally-Regulated Commercial & Industrial Equipment | 2011-04-14 |  | 2019-02-28
Trane Unitary Products Group | Trane | S*WBC106* |  | SP-W, Single-Package Air Condi | None, unit has no heating capa | 230 | 3 | No Match | No Match |  | 138000 | 12000 | 11.5 | 9.6 |  | Federally-Regulated Commercial & Industrial Equipment | 2001-11-21 |  | 2019-02-28
Trane Unitary Products Group | Trane | S*WBB506* |  | SP-W, Single-Package Air Condi | None, unit has no heating capa | 208 | 3 | No Match | No Match |  | 64000 | 5289 | 12.1 | 9.3 |  | Federally-Regulated Commercial & Industrial Equipment | 2001-11-27 |  | 2019-02-28
Trane Unitary Products Group | Trane | S*WBC104* |  | SP-W, Single-Package Air Condi | None, unit has no heating capa | 460 | 3 | No Match | No Match |  | 138000 | 12000 | 11.5 | 9.6 |  | Federally-Regulated Commercial & Industrial Equipment | 2001-11-21 |  | 2019-02-28
Trane Unitary Products Group | Trane | S*WBB756* |  | SP-W, Single-Package Air Condi | None, unit has no heating capa | 208 | 3 | No Match | No Match |  | 100000 | 8695 | 11.5 | 10.5 |  | Federally-Regulated Commercial & Industrial Equipment | 2002-03-21 |  | 2019-02-28
Trane Unitary Products Group | Trane | S*WBB756* |  | SP-W, Single-Package Air Condi | None, unit has no heating capa | 230 | 3 | No Match | No Match |  | 100000 | 8695 | 11.5 | 10.5 |  | Federally-Regulated Commercial & Industrial Equipment | 2002-03-21 |  | 2019-02-28
Trane Unitary Products Group | Trane | S*WBC156* |  | SP-W, Single-Package Air Condi | None, unit has no heating capa | 230 | 3 | No Match | No Match |  | 202000 | 16833 | 12 | 9.6 |  | Federally-Regulated Commercial & Industrial Equipment | 2001-11-21 |  | 2019-02-28
Trane Unitary Products Group | Trane | S*WBB754* |  | SP-W, Single-Package Air Condi | None, unit has no heating capa | 460 | 3 | No Match | No Match |  | 100000 | 8695 | 11.5 | 10.5 |  | Federally-Regulated Commercial & Industrial Equipment | 2001-11-21 |  | 2019-02-28
Trane Unitary Products Group | Trane | S*WBC156* |  | SP-W, Single-Package Air Condi | None, unit has no heating capa | 208 | 3 | No Match | No Match |  | 202000 | 16833 | 12 | 9.6 |  | Federally-Regulated Commercial & Industrial Equipment | 2001-11-21 |  | 2019-02-28
Trane Unitary Products Group | Trane | S*WBC154* |  | SP-W, Single-Package Air Condi | None, unit has no heating capa | 460 | 3 | No Match | No Match |  | 202000 | 16833 | 12 | 9.6 |  | Federally-Regulated Commercial & Industrial Equipment | 2001-11-21 |  | 2019-02-28
Trane Unitary Products Group | Trane | S*WBB506* |  | SP-W, Single-Package Air Condi | None, unit has no heating capa | 230 | 3 | No Match | No Match |  | 64000 | 5289 | 12.1 | 9.3 |  | Federally-Regulated Commercial & Industrial Equipment | 2001-11-27 |  | 2019-02-28
Trane Unitary Products Group | Trane | S*WBB504* |  | SP-W, Single-Package Air Condi | None, unit has no heating capa | 460 | 3 | No Match | No Match |  | 64000 | 5289 | 12.1 | 9.3 |  | Federally-Regulated Commercial & Industrial Equipment | 2001-11-27 |  | 2019-02-28
Trane Unitary Products Group | Trane | S*WBC106* |  | SP-W, Single-Package Air Condi | None, unit has no heating capa | 208 | 3 | No Match | No Match |  | 138000 | 12000 | 11.5 | 9.6 |  | Federally-Regulated Commercial & Industrial Equipment | 2001-11-21 |  | 2019-02-28
York International | Johnson Controls | CSV240B******** |  | SP-W, Single-Package Air Condi | None, unit has no heating capa | 575 | 3 |  | Single-Speed | 0 | 254000 | 18814 | 13.5 | 12.4 |  | Federally-Regulated Commercial & Industrial Equipment | 2019-01-24 |  | 2019-04-03
York International | Johnson Controls | CSV240B******** |  | SP-W, Single-Package Air Condi | None, unit has no heating capa | 460 | 3 |  | Single-Speed | 0 | 254000 | 18814 | 13.5 | 12.4 |  | Federally-Regulated Commercial & Industrial Equipment | 2019-01-24 |  | 2019-04-03
York International | Johnson Controls | CSV240B******** |  | SP-W, Single-Package Air Condi | None, unit has no heating capa | 230 | 3 |  | Single-Speed | 0 | 254000 | 18814 | 13.5 | 12.4 |  | Federally-Regulated Commercial & Industrial Equipment | 2019-01-24 |  | 2019-04-03
York International | Johnson Controls | CSV240B******** |  | SP-W, Single-Package Air Condi | None, unit has no heating capa | 208 | 3 |  | Single-Speed | 0 | 254000 | 18814 | 13.5 | 12.4 |  | Federally-Regulated Commercial & Industrial Equipment | 2019-01-24 |  | 2019-04-03
York International | Johnson Controls | CSV120B******** |  | SP-W, Single-Package Air Condi | None, unit has no heating capa | 575 | 3 |  | Single-Speed | 0 | 124000 | 9185 | 13.5 | 12.1 |  | Federally-Regulated Commercial & Industrial Equipment | 2019-01-24 |  | 2019-04-03
York International | Johnson Controls | CSV120B******** |  | SP-W, Single-Package Air Condi | None, unit has no heating capa | 460 | 3 |  | Single-Speed | 0 | 124000 | 9185 | 13.5 | 12.1 |  | Federally-Regulated Commercial & Industrial Equipment | 2019-01-24 |  | 2019-04-03
York International | Johnson Controls | CSV120B******** |  | SP-W, Single-Package Air Condi | None, unit has no heating capa | 230 | 3 |  | Single-Speed | 0 | 124000 | 9185 | 13.5 | 12.1 |  | Federally-Regulated Commercial & Industrial Equipment | 2019-01-24 |  | 2019-04-03
York International | Johnson Controls | CSV120B******** |  | SP-W, Single-Package Air Condi | None, unit has no heating capa | 208 | 3 |  | Single-Speed | 0 | 124000 | 9185 | 13.5 | 12.1 |  | Federally-Regulated Commercial & Industrial Equipment | 2019-01-24 |  | 2019-04-03
York International | Johnson Controls | CSV180B******** |  | SP-W, Single-Package Air Condi | None, unit has no heating capa | 575 | 3 |  | Single-Speed | 0 | 174000 | 12888 | 13.5 | 12.5 |  | Federally-Regulated Commercial & Industrial Equipment | 2019-01-24 |  | 2019-04-03
York International | Johnson Controls | CSV180B******** |  | SP-W, Single-Package Air Condi | None, unit has no heating capa | 460 | 3 |  | Single-Speed | 0 | 174000 | 12888 | 13.5 | 12.5 |  | Federally-Regulated Commercial & Industrial Equipment | 2019-01-24 |  | 2019-04-03
York International | Johnson Controls | CSV180B******** |  | SP-W, Single-Package Air Condi | None, unit has no heating capa | 230 | 3 |  | Single-Speed | 0 | 174000 | 12888 | 13.5 | 12.5 |  | Federally-Regulated Commercial & Industrial Equipment | 2019-01-24 |  | 2019-04-03
York International | Johnson Controls | CSV180B******** |  | SP-W, Single-Package Air Condi | None, unit has no heating capa | 208 | 3 |  | Single-Speed | 0 | 174000 | 12888 | 13.5 | 12.5 |  | Federally-Regulated Commercial & Industrial Equipment | 2019-01-24 |  | 2019-04-03
York International | Johnson Controls | CSV096B******** |  | SP-W, Single-Package Air Condi | None, unit has no heating capa | 575 | 3 |  | Single-Speed | 0 | 98000 | 7538 | 13 | 12.1 |  | Federally-Regulated Commercial & Industrial Equipment | 2019-01-24 |  | 2019-04-03
York International | Johnson Controls | CSV096B******** |  | SP-W, Single-Package Air Condi | None, unit has no heating capa | 460 | 3 |  | Single-Speed | 0 | 98000 | 7538 | 13 | 12.1 |  | Federally-Regulated Commercial & Industrial Equipment | 2019-01-24 |  | 2019-04-03
York International | Johnson Controls | CSV096B******** |  | SP-W, Single-Package Air Condi | None, unit has no heating capa | 230 | 3 |  | Single-Speed | 0 | 98000 | 7538 | 13 | 12.1 |  | Federally-Regulated Commercial & Industrial Equipment | 2019-01-24 |  | 2019-04-03
York International | Johnson Controls | CSV096B******** |  | SP-W, Single-Package Air Condi | None, unit has no heating capa | 208 | 3 |  | Single-Speed | 0 | 98000 | 7538 | 13 | 12.1 |  | Federally-Regulated Commercial & Industrial Equipment | 2019-01-24 |  | 2019-04-03
York International | Skymark | CSV120B******** |  | SP-W, Single-Package Air Condi | None, unit has no heating capa | 575 | 3 |  | Single-Speed | 0 | 124000 | 9185 | 13.5 | 12.1 |  | Federally-Regulated Commercial & Industrial Equipment | 2019-01-24 |  | 2019-04-03
York International | Skymark | CSV120B******** |  | SP-W, Single-Package Air Condi | None, unit has no heating capa | 460 | 3 |  | Single-Speed | 0 | 124000 | 9185 | 13.5 | 12.1 |  | Federally-Regulated Commercial & Industrial Equipment | 2019-01-24 |  | 2019-04-03
York International | Skymark | CSV120B******** |  | SP-W, Single-Package Air Condi | None, unit has no heating capa | 230 | 3 |  | Single-Speed | 0 | 124000 | 9185 | 13.5 | 12.1 |  | Federally-Regulated Commercial & Industrial Equipment | 2019-01-24 |  | 2019-04-03
York International | Skymark | CSV120B******** |  | SP-W, Single-Package Air Condi | None, unit has no heating capa | 208 | 3 |  | Single-Speed | 0 | 124000 | 9185 | 13.5 | 12.1 |  | Federally-Regulated Commercial & Industrial Equipment | 2019-01-24 |  | 2019-04-03
York International | Skymark | CSV240B******** |  | SP-W, Single-Package Air Condi | None, unit has no heating capa | 575 | 3 |  | Single-Speed | 0 | 254000 | 18814 | 13.5 | 12.4 |  | Federally-Regulated Commercial & Industrial Equipment | 2019-01-24 |  | 2019-04-03
York International | Skymark | CSV240B******** |  | SP-W, Single-Package Air Condi | None, unit has no heating capa | 460 | 3 |  | Single-Speed | 0 | 254000 | 18814 | 13.5 | 12.4 |  | Federally-Regulated Commercial & Industrial Equipment | 2019-01-24 |  | 2019-04-03
York International | Skymark | CSV240B******** |  | SP-W, Single-Package Air Condi | None, unit has no heating capa | 230 | 3 |  | Single-Speed | 0 | 254000 | 18814 | 13.5 | 12.4 |  | Federally-Regulated Commercial & Industrial Equipment | 2019-01-24 |  | 2019-04-03
York International | Skymark | CSV240B******** |  | SP-W, Single-Package Air Condi | None, unit has no heating capa | 208 | 3 |  | Single-Speed | 0 | 254000 | 18814 | 13.5 | 12.4 |  | Federally-Regulated Commercial & Industrial Equipment | 2019-01-24 |  | 2019-04-03
York International | Skymark | CSV180B******** |  | SP-W, Single-Package Air Condi | None, unit has no heating capa | 575 | 3 |  | Single-Speed | 0 | 174000 | 12888 | 13.5 | 12.5 |  | Federally-Regulated Commercial & Industrial Equipment | 2019-01-24 |  | 2019-04-03
York International | Skymark | CSV180B******** |  | SP-W, Single-Package Air Condi | None, unit has no heating capa | 460 | 3 |  | Single-Speed | 0 | 174000 | 12888 | 13.5 | 12.5 |  | Federally-Regulated Commercial & Industrial Equipment | 2019-01-24 |  | 2019-04-03
York International | Skymark | CSV180B******** |  | SP-W, Single-Package Air Condi | None, unit has no heating capa | 230 | 3 |  | Single-Speed | 0 | 174000 | 12888 | 13.5 | 12.5 |  | Federally-Regulated Commercial & Industrial Equipment | 2019-01-24 |  | 2019-04-03
York International | Skymark | CSV180B******** |  | SP-W, Single-Package Air Condi | None, unit has no heating capa | 208 | 3 |  | Single-Speed | 0 | 174000 | 12888 | 13.5 | 12.5 |  | Federally-Regulated Commercial & Industrial Equipment | 2019-01-24 |  | 2019-04-03
York International | Skymark | CSV096B******** |  | SP-W, Single-Package Air Condi | None, unit has no heating capa | 575 | 3 |  | Single-Speed | 0 | 98000 | 7538 | 13 | 12.1 |  | Federally-Regulated Commercial & Industrial Equipment | 2019-01-24 |  | 2019-04-03
York International | Skymark | CSV096B******** |  | SP-W, Single-Package Air Condi | None, unit has no heating capa | 460 | 3 |  | Single-Speed | 0 | 98000 | 7538 | 13 | 12.1 |  | Federally-Regulated Commercial & Industrial Equipment | 2019-01-24 |  | 2019-04-03
York International | Skymark | CSV096B******** |  | SP-W, Single-Package Air Condi | None, unit has no heating capa | 230 | 3 |  | Single-Speed | 0 | 98000 | 7538 | 13 | 12.1 |  | Federally-Regulated Commercial & Industrial Equipment | 2019-01-24 |  | 2019-04-03
York International | Skymark | CSV096B******** |  | SP-W, Single-Package Air Condi | None, unit has no heating capa | 208 | 3 |  | Single-Speed | 0 | 98000 | 7538 | 13 | 12.1 |  | Federally-Regulated Commercial & Industrial Equipment | 2019-01-24 |  | 2019-04-03
York International | York | CSV180B******** |  | SP-W, Single-Package Air Condi | None, unit has no heating capa | 575 | 3 |  | Single-Speed | 0 | 174000 | 12888 | 13.5 | 12.5 |  | Federally-Regulated Commercial & Industrial Equipment | 2019-01-24 |  | 2019-04-03
York International | York | CSV180B******** |  | SP-W, Single-Package Air Condi | None, unit has no heating capa | 460 | 3 |  | Single-Speed | 0 | 174000 | 12888 | 13.5 | 12.5 |  | Federally-Regulated Commercial & Industrial Equipment | 2019-01-24 |  | 2019-04-03
York International | York | CSV180B******** |  | SP-W, Single-Package Air Condi | None, unit has no heating capa | 230 | 3 |  | Single-Speed | 0 | 174000 | 12888 | 13.5 | 12.5 |  | Federally-Regulated Commercial & Industrial Equipment | 2019-01-24 |  | 2019-04-03
York International | York | CSV180B******** |  | SP-W, Single-Package Air Condi | None, unit has no heating capa | 208 | 3 |  | Single-Speed | 0 | 174000 | 12888 | 13.5 | 12.5 |  | Federally-Regulated Commercial & Industrial Equipment | 2019-01-24 |  | 2019-04-03
York International | York | CSV240B******** |  | SP-W, Single-Package Air Condi | None, unit has no heating capa | 575 | 3 |  | Single-Speed | 0 | 254000 | 18814 | 13.5 | 12.4 |  | Federally-Regulated Commercial & Industrial Equipment | 2019-01-24 |  | 2019-04-03
York International | York | CSV240B******** |  | SP-W, Single-Package Air Condi | None, unit has no heating capa | 460 | 3 |  | Single-Speed | 0 | 254000 | 18814 | 13.5 | 12.4 |  | Federally-Regulated Commercial & Industrial Equipment | 2019-01-24 |  | 2019-04-03
York International | York | CSV240B******** |  | SP-W, Single-Package Air Condi | None, unit has no heating capa | 230 | 3 |  | Single-Speed | 0 | 254000 | 18814 | 13.5 | 12.4 |  | Federally-Regulated Commercial & Industrial Equipment | 2019-01-24 |  | 2019-04-03
York International | York | CSV240B******** |  | SP-W, Single-Package Air Condi | None, unit has no heating capa | 208 | 3 |  | Single-Speed | 0 | 254000 | 18814 | 13.5 | 12.4 |  | Federally-Regulated Commercial & Industrial Equipment | 2019-01-24 |  | 2019-04-03
York International | York | CSV120B******** |  | SP-W, Single-Package Air Condi | None, unit has no heating capa | 575 | 3 |  | Single-Speed | 0 | 124000 | 9185 | 13.5 | 12.1 |  | Federally-Regulated Commercial & Industrial Equipment | 2019-01-24 |  | 2019-04-03
York International | York | CSV120B******** |  | SP-W, Single-Package Air Condi | None, unit has no heating capa | 460 | 3 |  | Single-Speed | 0 | 124000 | 9185 | 13.5 | 12.1 |  | Federally-Regulated Commercial & Industrial Equipment | 2019-01-24 |  | 2019-04-03
York International | York | CSV120B******** |  | SP-W, Single-Package Air Condi | None, unit has no heating capa | 230 | 3 |  | Single-Speed | 0 | 124000 | 9185 | 13.5 | 12.1 |  | Federally-Regulated Commercial & Industrial Equipment | 2019-01-24 |  | 2019-04-03
York International | York | CSV120B******** |  | SP-W, Single-Package Air Condi | None, unit has no heating capa | 208 | 3 |  | Single-Speed | 0 | 124000 | 9185 | 13.5 | 12.1 |  | Federally-Regulated Commercial & Industrial Equipment | 2019-01-24 |  | 2019-04-03
York International | York | CSV096B******** |  | SP-W, Single-Package Air Condi | None, unit has no heating capa | 575 | 3 |  | Single-Speed | 0 | 98000 | 7538 | 13 | 12.1 |  | Federally-Regulated Commercial & Industrial Equipment | 2019-01-24 |  | 2019-04-03
York International | York | CSV096B******** |  | SP-W, Single-Package Air Condi | None, unit has no heating capa | 460 | 3 |  | Single-Speed | 0 | 98000 | 7538 | 13 | 12.1 |  | Federally-Regulated Commercial & Industrial Equipment | 2019-01-24 |  | 2019-04-03
York International | York | CSV096B******** |  | SP-W, Single-Package Air Condi | None, unit has no heating capa | 230 | 3 |  | Single-Speed | 0 | 98000 | 7538 | 13 | 12.1 |  | Federally-Regulated Commercial & Industrial Equipment | 2019-01-24 |  | 2019-04-03
York International | York | CSV096B******** |  | SP-W, Single-Package Air Condi | None, unit has no heating capa | 208 | 3 |  | Single-Speed | 0 | 98000 | 7538 | 13 | 12.1 |  | Federally-Regulated Commercial & Industrial Equipment | 2019-01-24 |  | 2019-04-03
Carrier Corp. - Syracuse | CARRIER CORPORATION | 50XCW12AAMG5B44767 |  | SP-W, Single-Package Air Condi | None, unit has no heating capa | 575 | 3 |  | Single-Speed | 0 | 127000 | 9548 | 13.3 | 12.1 |  | Federally-Regulated Commercial & Industrial Equipment | 2019-01-24 |  | 2019-04-04
Carrier Corp. - Syracuse | CARRIER CORPORATION | 50XCW12AAMG5B44767 |  | SP-W, Single-Package Air Condi | None, unit has no heating capa | 460 | 3 |  | Single-Speed | 0 | 127000 | 9548 | 13.3 | 12.1 |  | Federally-Regulated Commercial & Industrial Equipment | 2019-01-24 |  | 2019-04-04
Carrier Corp. - Syracuse | CARRIER CORPORATION | 50XCW12AAMG5B44767 |  | SP-W, Single-Package Air Condi | None, unit has no heating capa | 230 | 3 |  | Single-Speed | 0 | 127000 | 9548 | 13.3 | 12.1 |  | Federally-Regulated Commercial & Industrial Equipment | 2019-01-24 |  | 2019-04-04
Carrier Corp. - Syracuse | CARRIER CORPORATION | 50XCW12AAMG5B44767 |  | SP-W, Single-Package Air Condi | None, unit has no heating capa | 208 | 3 |  | Single-Speed | 0 | 127000 | 9548 | 13.3 | 12.1 |  | Federally-Regulated Commercial & Industrial Equipment | 2019-01-24 |  | 2019-04-04
Carrier Corp. - Syracuse | CARRIER CORPORATION | 50XCW16ABPH5B43121 |  | SP-W, Single-Package Air Condi | None, unit has no heating capa | 575 | 3 |  | Single-Speed | 0 | 176000 | 11428 | 15.4 | 12.5 |  | Federally-Regulated Commercial & Industrial Equipment | 2019-01-24 |  | 2019-04-04
Carrier Corp. - Syracuse | CARRIER CORPORATION | 50XCW16ABPH5B43121 |  | SP-W, Single-Package Air Condi | None, unit has no heating capa | 460 | 3 |  | Single-Speed | 0 | 176000 | 11428 | 15.4 | 12.5 |  | Federally-Regulated Commercial & Industrial Equipment | 2019-01-24 |  | 2019-04-04
Carrier Corp. - Syracuse | CARRIER CORPORATION | 50XCW16ABPH5B43121 |  | SP-W, Single-Package Air Condi | None, unit has no heating capa | 230 | 3 |  | Single-Speed | 0 | 176000 | 11428 | 15.4 | 12.5 |  | Federally-Regulated Commercial & Industrial Equipment | 2019-01-24 |  | 2019-04-04
Carrier Corp. - Syracuse | CARRIER CORPORATION | 50XCW16ABPH5B43121 |  | SP-W, Single-Package Air Condi | None, unit has no heating capa | 208 | 3 |  | Single-Speed | 0 | 176000 | 11428 | 15.4 | 12.5 |  | Federally-Regulated Commercial & Industrial Equipment | 2019-01-24 |  | 2019-04-04
Carrier Corp. - Syracuse | CARRIER CORPORATION | 50XCW12ABNG5B43120 |  | SP-W, Single-Package Air Condi | None, unit has no heating capa | 575 | 3 |  | Single-Speed | 0 | 127000 | 9548 | 13.3 | 12.1 |  | Federally-Regulated Commercial & Industrial Equipment | 2019-01-24 |  | 2019-04-04
Carrier Corp. - Syracuse | CARRIER CORPORATION | 50XCW12ABNG5B43120 |  | SP-W, Single-Package Air Condi | None, unit has no heating capa | 460 | 3 |  | Single-Speed | 0 | 127000 | 9548 | 13.3 | 12.1 |  | Federally-Regulated Commercial & Industrial Equipment | 2019-01-24 |  | 2019-04-04
Carrier Corp. - Syracuse | CARRIER CORPORATION | 50XCW12ABNG5B43120 |  | SP-W, Single-Package Air Condi | None, unit has no heating capa | 230 | 3 |  | Single-Speed | 0 | 127000 | 9548 | 13.3 | 12.1 |  | Federally-Regulated Commercial & Industrial Equipment | 2019-01-24 |  | 2019-04-04
Carrier Corp. - Syracuse | CARRIER CORPORATION | 50XCW12ABNG5B43120 |  | SP-W, Single-Package Air Condi | None, unit has no heating capa | 208 | 3 |  | Single-Speed | 0 | 127000 | 9548 | 13.3 | 12.1 |  | Federally-Regulated Commercial & Industrial Equipment | 2019-01-24 |  | 2019-04-04
Carrier Corp. - Syracuse | CARRIER CORPORATION | 50XCW24AAQJ6A39947 |  | SP-W, Single-Package Air Condi | None, unit has no heating capa | 575 | 3 |  | Single-Speed | 0 | 242000 | 17925 | 13.5 | 12.4 |  | Federally-Regulated Commercial & Industrial Equipment | 2019-01-24 |  | 2019-04-04
Carrier Corp. - Syracuse | CARRIER CORPORATION | 50XCW24AAQJ6A39947 |  | SP-W, Single-Package Air Condi | None, unit has no heating capa | 460 | 3 |  | Single-Speed | 0 | 242000 | 17925 | 13.5 | 12.4 |  | Federally-Regulated Commercial & Industrial Equipment | 2019-01-24 |  | 2019-04-04
Carrier Corp. - Syracuse | CARRIER CORPORATION | 50XCW24AAQJ6A39947 |  | SP-W, Single-Package Air Condi | None, unit has no heating capa | 230 | 3 |  | Single-Speed | 0 | 242000 | 17925 | 13.5 | 12.4 |  | Federally-Regulated Commercial & Industrial Equipment | 2019-01-24 |  | 2019-04-04
Carrier Corp. - Syracuse | CARRIER CORPORATION | 50XCW24AAQJ6A39947 |  | SP-W, Single-Package Air Condi | None, unit has no heating capa | 208 | 3 |  | Single-Speed | 0 | 242000 | 17925 | 13.5 | 12.4 |  | Federally-Regulated Commercial & Industrial Equipment | 2019-01-24 |  | 2019-04-04
Carrier Corp. - Syracuse | CARRIER CORPORATION | 50XCW16AAPG6A39793 |  | SP-W, Single-Package Air Condi | None, unit has no heating capa | 575 | 3 |  | Single-Speed | 0 | 176000 | 11428 | 15.4 | 12.5 |  | Federally-Regulated Commercial & Industrial Equipment | 2019-01-24 |  | 2019-04-04
Carrier Corp. - Syracuse | CARRIER CORPORATION | 50XCW16AAPG6A39793 |  | SP-W, Single-Package Air Condi | None, unit has no heating capa | 460 | 3 |  | Single-Speed | 0 | 176000 | 11428 | 15.4 | 12.5 |  | Federally-Regulated Commercial & Industrial Equipment | 2019-01-24 |  | 2019-04-04
Carrier Corp. - Syracuse | CARRIER CORPORATION | 50XCW16AAPG6A39793 |  | SP-W, Single-Package Air Condi | None, unit has no heating capa | 230 | 3 |  | Single-Speed | 0 | 176000 | 11428 | 15.4 | 12.5 |  | Federally-Regulated Commercial & Industrial Equipment | 2019-01-24 |  | 2019-04-04
Carrier Corp. - Syracuse | CARRIER CORPORATION | 50XCW16AAPG6A39793 |  | SP-W, Single-Package Air Condi | None, unit has no heating capa | 208 | 3 |  | Single-Speed | 0 | 176000 | 11428 | 15.4 | 12.5 |  | Federally-Regulated Commercial & Industrial Equipment | 2019-01-24 |  | 2019-04-04
Carrier Corp. - Syracuse | CARRIER CORPORATION | 50XCW14********1** |  | SP-W, Single-Package Air Condi | None, unit has no heating capa | 575 | 3 |  | Single-Speed | 0 | 146000 | 10068 | 14.5 | 12.5 |  | Federally-Regulated Commercial & Industrial Equipment | 2019-01-24 |  | 2019-04-04
Carrier Corp. - Syracuse | CARRIER CORPORATION | 50XCW14********1** |  | SP-W, Single-Package Air Condi | None, unit has no heating capa | 460 | 3 |  | Single-Speed | 0 | 146000 | 10068 | 14.5 | 12.5 |  | Federally-Regulated Commercial & Industrial Equipment | 2019-01-24 |  | 2019-04-04
Carrier Corp. - Syracuse | CARRIER CORPORATION | 50XCW14********1** |  | SP-W, Single-Package Air Condi | None, unit has no heating capa | 230 | 3 |  | Single-Speed | 0 | 146000 | 10068 | 14.5 | 12.5 |  | Federally-Regulated Commercial & Industrial Equipment | 2019-01-24 |  | 2019-04-04
Carrier Corp. - Syracuse | CARRIER CORPORATION | 50XCW14********1** |  | SP-W, Single-Package Air Condi | None, unit has no heating capa | 208 | 3 |  | Single-Speed | 0 | 146000 | 10068 | 14.5 | 12.5 |  | Federally-Regulated Commercial & Industrial Equipment | 2019-01-24 |  | 2019-04-04
Carrier Corp. - Syracuse | CARRIER CORPORATION | 50XCW12********1** |  | SP-W, Single-Package Air Condi | None, unit has no heating capa | 575 | 3 |  | Single-Speed | 0 | 127000 | 9548 | 13.3 | 12.1 |  | Federally-Regulated Commercial & Industrial Equipment | 2019-01-24 |  | 2019-04-04
Carrier Corp. - Syracuse | CARRIER CORPORATION | 50XCW12********1** |  | SP-W, Single-Package Air Condi | None, unit has no heating capa | 460 | 3 |  | Single-Speed | 0 | 127000 | 9548 | 13.3 | 12.1 |  | Federally-Regulated Commercial & Industrial Equipment | 2019-01-24 |  | 2019-04-04
Carrier Corp. - Syracuse | CARRIER CORPORATION | 50XCW12********1** |  | SP-W, Single-Package Air Condi | None, unit has no heating capa | 230 | 3 |  | Single-Speed | 0 | 127000 | 9548 | 13.3 | 12.1 |  | Federally-Regulated Commercial & Industrial Equipment | 2019-01-24 |  | 2019-04-04
Carrier Corp. - Syracuse | CARRIER CORPORATION | 50XCW12********1** |  | SP-W, Single-Package Air Condi | None, unit has no heating capa | 208 | 3 |  | Single-Speed | 0 | 127000 | 9548 | 13.3 | 12.1 |  | Federally-Regulated Commercial & Industrial Equipment | 2019-01-24 |  | 2019-04-04
Carrier Corp. - Syracuse | CARRIER CORPORATION | 50XCW12ABNG5G38258 |  | SP-W, Single-Package Air Condi | None, unit has no heating capa | 575 | 3 |  | Single-Speed | 0 | 130000 | 8965 | 14.5 | 12.1 |  | Federally-Regulated Commercial & Industrial Equipment | 2019-01-24 |  | 2019-04-04
Carrier Corp. - Syracuse | CARRIER CORPORATION | 50XCW12ABNG5G38258 |  | SP-W, Single-Package Air Condi | None, unit has no heating capa | 460 | 3 |  | Single-Speed | 0 | 130000 | 8965 | 14.5 | 12.1 |  | Federally-Regulated Commercial & Industrial Equipment | 2019-01-24 |  | 2019-04-04
Carrier Corp. - Syracuse | CARRIER CORPORATION | 50XCW12ABNG5G38258 |  | SP-W, Single-Package Air Condi | None, unit has no heating capa | 230 | 3 |  | Single-Speed | 0 | 130000 | 8965 | 14.5 | 12.1 |  | Federally-Regulated Commercial & Industrial Equipment | 2019-01-24 |  | 2019-04-04
Carrier Corp. - Syracuse | CARRIER CORPORATION | 50XCW12ABNG5G38258 |  | SP-W, Single-Package Air Condi | None, unit has no heating capa | 208 | 3 |  | Single-Speed | 0 | 130000 | 8965 | 14.5 | 12.1 |  | Federally-Regulated Commercial & Industrial Equipment | 2019-01-24 |  | 2019-04-04
Carrier Corp. - Syracuse | CARRIER CORPORATION | 50XCW24AAPH5B35536 |  | SP-W, Single-Package Air Condi | None, unit has no heating capa | 575 | 3 |  | Single-Speed | 0 | 242000 | 17925 | 13.5 | 12.4 |  | Federally-Regulated Commercial & Industrial Equipment | 2019-01-24 |  | 2019-04-04
Carrier Corp. - Syracuse | CARRIER CORPORATION | 50XCW24AAPH5B35536 |  | SP-W, Single-Package Air Condi | None, unit has no heating capa | 460 | 3 |  | Single-Speed | 0 | 242000 | 17925 | 13.5 | 12.4 |  | Federally-Regulated Commercial & Industrial Equipment | 2019-01-24 |  | 2019-04-04
Carrier Corp. - Syracuse | CARRIER CORPORATION | 50XCW24AAPH5B35536 |  | SP-W, Single-Package Air Condi | None, unit has no heating capa | 230 | 3 |  | Single-Speed | 0 | 242000 | 17925 | 13.5 | 12.4 |  | Federally-Regulated Commercial & Industrial Equipment | 2019-01-24 |  | 2019-04-04
Carrier Corp. - Syracuse | CARRIER CORPORATION | 50XCW24AAPH5B35536 |  | SP-W, Single-Package Air Condi | None, unit has no heating capa | 208 | 3 |  | Single-Speed | 0 | 242000 | 17925 | 13.5 | 12.4 |  | Federally-Regulated Commercial & Industrial Equipment | 2019-01-24 |  | 2019-04-04
Carrier Corp. - Syracuse | CARRIER CORPORATION | 50XCW16AAPH6A34851 |  | SP-W, Single-Package Air Condi | None, unit has no heating capa | 575 | 3 |  | Single-Speed | 0 | 176000 | 11428 | 15.4 | 12.5 |  | Federally-Regulated Commercial & Industrial Equipment | 2019-01-24 |  | 2019-04-04
Carrier Corp. - Syracuse | CARRIER CORPORATION | 50XCW16AAPH6A34851 |  | SP-W, Single-Package Air Condi | None, unit has no heating capa | 460 | 3 |  | Single-Speed | 0 | 176000 | 11428 | 15.4 | 12.5 |  | Federally-Regulated Commercial & Industrial Equipment | 2019-01-24 |  | 2019-04-04
Carrier Corp. - Syracuse | CARRIER CORPORATION | 50XCW16AAPH6A34851 |  | SP-W, Single-Package Air Condi | None, unit has no heating capa | 230 | 3 |  | Single-Speed | 0 | 176000 | 11428 | 15.4 | 12.5 |  | Federally-Regulated Commercial & Industrial Equipment | 2019-01-24 |  | 2019-04-04
Carrier Corp. - Syracuse | CARRIER CORPORATION | 50XCW16AAPH6A34851 |  | SP-W, Single-Package Air Condi | None, unit has no heating capa | 208 | 3 |  | Single-Speed | 0 | 176000 | 11428 | 15.4 | 12.5 |  | Federally-Regulated Commercial & Industrial Equipment | 2019-01-24 |  | 2019-04-04
Carrier Corp. - Syracuse | CARRIER CORPORATION | 50XCW12ABKG6A34850 |  | SP-W, Single-Package Air Condi | None, unit has no heating capa | 575 | 3 |  | Single-Speed | 0 | 130000 | 8965 | 14.5 | 12.1 |  | Federally-Regulated Commercial & Industrial Equipment | 2019-01-24 |  | 2019-04-04
Carrier Corp. - Syracuse | CARRIER CORPORATION | 50XCW12ABKG6A34850 |  | SP-W, Single-Package Air Condi | None, unit has no heating capa | 460 | 3 |  | Single-Speed | 0 | 130000 | 8965 | 14.5 | 12.1 |  | Federally-Regulated Commercial & Industrial Equipment | 2019-01-24 |  | 2019-04-04
Carrier Corp. - Syracuse | CARRIER CORPORATION | 50XCW12ABKG6A34850 |  | SP-W, Single-Package Air Condi | None, unit has no heating capa | 230 | 3 |  | Single-Speed | 0 | 130000 | 8965 | 14.5 | 12.1 |  | Federally-Regulated Commercial & Industrial Equipment | 2019-01-24 |  | 2019-04-04
Carrier Corp. - Syracuse | CARRIER CORPORATION | 50XCW12ABKG6A34850 |  | SP-W, Single-Package Air Condi | None, unit has no heating capa | 208 | 3 |  | Single-Speed | 0 | 130000 | 8965 | 14.5 | 12.1 |  | Federally-Regulated Commercial & Industrial Equipment | 2019-01-24 |  | 2019-04-04
Carrier Corp. - Syracuse | CARRIER CORPORATION | 50XCW14ABNG6A34691 |  | SP-W, Single-Package Air Condi | None, unit has no heating capa | 575 | 3 |  | Single-Speed | 0 | 138000 | 8625 | 16 | 12.5 |  | Federally-Regulated Commercial & Industrial Equipment | 2019-01-24 |  | 2019-04-04
Carrier Corp. - Syracuse | CARRIER CORPORATION | 50XCW14ABNG6A34691 |  | SP-W, Single-Package Air Condi | None, unit has no heating capa | 460 | 3 |  | Single-Speed | 0 | 138000 | 8625 | 16 | 12.5 |  | Federally-Regulated Commercial & Industrial Equipment | 2019-01-24 |  | 2019-04-04
Carrier Corp. - Syracuse | CARRIER CORPORATION | 50XCW14ABNG6A34691 |  | SP-W, Single-Package Air Condi | None, unit has no heating capa | 230 | 3 |  | Single-Speed | 0 | 138000 | 8625 | 16 | 12.5 |  | Federally-Regulated Commercial & Industrial Equipment | 2019-01-24 |  | 2019-04-04
Carrier Corp. - Syracuse | CARRIER CORPORATION | 50XCW14ABNG6A34691 |  | SP-W, Single-Package Air Condi | None, unit has no heating capa | 208 | 3 |  | Single-Speed | 0 | 138000 | 8625 | 16 | 12.5 |  | Federally-Regulated Commercial & Industrial Equipment | 2019-01-24 |  | 2019-04-04
Carrier Corp. - Syracuse | CARRIER CORPORATION | 50XCW06ABME6A34849 |  | SP-W, Single-Package Air Condi | None, unit has no heating capa | 575 | 3 |  | Single-Speed | 0 | 65000 | 4924 | 13.2 | 12.1 |  | Federally-Regulated Commercial & Industrial Equipment | 2019-01-24 |  | 2019-04-04
Carrier Corp. - Syracuse | CARRIER CORPORATION | 50XCW06ABME6A34849 |  | SP-W, Single-Package Air Condi | None, unit has no heating capa | 460 | 3 |  | Single-Speed | 0 | 65000 | 4924 | 13.2 | 12.1 |  | Federally-Regulated Commercial & Industrial Equipment | 2019-01-24 |  | 2019-04-04
Carrier Corp. - Syracuse | CARRIER CORPORATION | 50XCW06ABME6A34849 |  | SP-W, Single-Package Air Condi | None, unit has no heating capa | 230 | 3 |  | Single-Speed | 0 | 65000 | 4924 | 13.2 | 12.1 |  | Federally-Regulated Commercial & Industrial Equipment | 2019-01-24 |  | 2019-04-04
Carrier Corp. - Syracuse | CARRIER CORPORATION | 50XCW06ABME6A34849 |  | SP-W, Single-Package Air Condi | None, unit has no heating capa | 208 | 3 |  | Single-Speed | 0 | 65000 | 4924 | 13.2 | 12.1 |  | Federally-Regulated Commercial & Industrial Equipment | 2019-01-24 |  | 2019-04-04
Carrier Corp. - Syracuse | CARRIER CORPORATION | 50XCW06B********** |  | SP-W, Single-Package Air Condi | None, unit has no heating capa | 575 | 3 |  | Single-Speed | 0 | 65000 | 4961 | 13.1 | 12.1 |  | Federally-Regulated Commercial & Industrial Equipment | 2019-01-24 |  | 2019-04-04
Carrier Corp. - Syracuse | CARRIER CORPORATION | 50XCW06B********** |  | SP-W, Single-Package Air Condi | None, unit has no heating capa | 460 | 3 |  | Single-Speed | 0 | 65000 | 4961 | 13.1 | 12.1 |  | Federally-Regulated Commercial & Industrial Equipment | 2019-01-24 |  | 2019-04-04
Carrier Corp. - Syracuse | CARRIER CORPORATION | 50XCW06B********** |  | SP-W, Single-Package Air Condi | None, unit has no heating capa | 230 | 3 |  | Single-Speed | 0 | 65000 | 4961 | 13.1 | 12.1 |  | Federally-Regulated Commercial & Industrial Equipment | 2019-01-24 |  | 2019-04-04
Carrier Corp. - Syracuse | CARRIER CORPORATION | 50XCW06B********** |  | SP-W, Single-Package Air Condi | None, unit has no heating capa | 208 | 3 |  | Single-Speed | 0 | 65000 | 4961 | 13.1 | 12.1 |  | Federally-Regulated Commercial & Industrial Equipment | 2019-01-24 |  | 2019-04-04
Carrier Corp. - Syracuse | CARRIER CORPORATION | 50XCW06A********** |  | SP-W, Single-Package Air Condi | None, unit has no heating capa | 575 | 3 |  | Single-Speed | 0 | 65000 | 4924 | 13.2 | 12.1 |  | Federally-Regulated Commercial & Industrial Equipment | 2019-01-24 |  | 2019-04-04
Carrier Corp. - Syracuse | CARRIER CORPORATION | 50XCW06A********** |  | SP-W, Single-Package Air Condi | None, unit has no heating capa | 460 | 3 |  | Single-Speed | 0 | 65000 | 4924 | 13.2 | 12.1 |  | Federally-Regulated Commercial & Industrial Equipment | 2019-01-24 |  | 2019-04-04
Carrier Corp. - Syracuse | CARRIER CORPORATION | 50XCW06A********** |  | SP-W, Single-Package Air Condi | None, unit has no heating capa | 230 | 3 |  | Single-Speed | 0 | 65000 | 4924 | 13.2 | 12.1 |  | Federally-Regulated Commercial & Industrial Equipment | 2019-01-24 |  | 2019-04-04
Carrier Corp. - Syracuse | CARRIER CORPORATION | 50XCW06A********** |  | SP-W, Single-Package Air Condi | None, unit has no heating capa | 208 | 3 |  | Single-Speed | 0 | 65000 | 4924 | 13.2 | 12.1 |  | Federally-Regulated Commercial & Industrial Equipment | 2019-01-24 |  | 2019-04-04
Carrier Corp. - Syracuse | CARRIER CORPORATION | 50XCW12*********** |  | SP-W, Single-Package Air Condi | None, unit has no heating capa | 575 | 3 |  | Single-Speed | 0 | 130000 | 8965 | 14.5 | 12.1 |  | Federally-Regulated Commercial & Industrial Equipment | 2019-01-24 |  | 2019-04-04
Carrier Corp. - Syracuse | CARRIER CORPORATION | 50XCW12*********** |  | SP-W, Single-Package Air Condi | None, unit has no heating capa | 460 | 3 |  | Single-Speed | 0 | 130000 | 8965 | 14.5 | 12.1 |  | Federally-Regulated Commercial & Industrial Equipment | 2019-01-24 |  | 2019-04-04
Carrier Corp. - Syracuse | CARRIER CORPORATION | 50XCW12*********** |  | SP-W, Single-Package Air Condi | None, unit has no heating capa | 230 | 3 |  | Single-Speed | 0 | 130000 | 8965 | 14.5 | 12.1 |  | Federally-Regulated Commercial & Industrial Equipment | 2019-01-24 |  | 2019-04-04
Carrier Corp. - Syracuse | CARRIER CORPORATION | 50XCW12*********** |  | SP-W, Single-Package Air Condi | None, unit has no heating capa | 208 | 3 |  | Single-Speed | 0 | 130000 | 8965 | 14.5 | 12.1 |  | Federally-Regulated Commercial & Industrial Equipment | 2019-01-24 |  | 2019-04-04
Carrier Corp. - Syracuse | CARRIER CORPORATION | 50XCW14*********** |  | SP-W, Single-Package Air Condi | None, unit has no heating capa | 575 | 3 |  | Single-Speed | 0 | 138000 | 8625 | 16 | 12.5 |  | Federally-Regulated Commercial & Industrial Equipment | 2019-01-24 |  | 2019-04-04
Carrier Corp. - Syracuse | CARRIER CORPORATION | 50XCW14*********** |  | SP-W, Single-Package Air Condi | None, unit has no heating capa | 460 | 3 |  | Single-Speed | 0 | 138000 | 8625 | 16 | 12.5 |  | Federally-Regulated Commercial & Industrial Equipment | 2019-01-24 |  | 2019-04-04
Carrier Corp. - Syracuse | CARRIER CORPORATION | 50XCW14*********** |  | SP-W, Single-Package Air Condi | None, unit has no heating capa | 230 | 3 |  | Single-Speed | 0 | 138000 | 8625 | 16 | 12.5 |  | Federally-Regulated Commercial & Industrial Equipment | 2019-01-24 |  | 2019-04-04
Carrier Corp. - Syracuse | CARRIER CORPORATION | 50XCW14*********** |  | SP-W, Single-Package Air Condi | None, unit has no heating capa | 208 | 3 |  | Single-Speed | 0 | 138000 | 8625 | 16 | 12.5 |  | Federally-Regulated Commercial & Industrial Equipment | 2019-01-24 |  | 2019-04-04
Carrier Corp. - Syracuse | CARRIER CORPORATION | 50XCW08*********** |  | SP-W, Single-Package Air Condi | None, unit has no heating capa | 575 | 3 |  | Single-Speed | 0 | 78000 | 6446 | 12.1 | 12.1 |  | Federally-Regulated Commercial & Industrial Equipment | 2019-01-24 |  | 2019-04-04
Carrier Corp. - Syracuse | CARRIER CORPORATION | 50XCW08*********** |  | SP-W, Single-Package Air Condi | None, unit has no heating capa | 460 | 3 |  | Single-Speed | 0 | 78000 | 6446 | 12.1 | 12.1 |  | Federally-Regulated Commercial & Industrial Equipment | 2019-01-24 |  | 2019-04-04
Carrier Corp. - Syracuse | CARRIER CORPORATION | 50XCW08*********** |  | SP-W, Single-Package Air Condi | None, unit has no heating capa | 230 | 3 |  | Single-Speed | 0 | 78000 | 6446 | 12.1 | 12.1 |  | Federally-Regulated Commercial & Industrial Equipment | 2019-01-24 |  | 2019-04-04
Carrier Corp. - Syracuse | CARRIER CORPORATION | 50XCW08*********** |  | SP-W, Single-Package Air Condi | None, unit has no heating capa | 208 | 3 |  | Single-Speed | 0 | 78000 | 6446 | 12.1 | 12.1 |  | Federally-Regulated Commercial & Industrial Equipment | 2019-01-24 |  | 2019-04-04
Carrier Corp. - Syracuse | CARRIER CORPORATION | 50XCW16*********** |  | SP-W, Single-Package Air Condi | None, unit has no heating capa | 575 | 3 |  | Single-Speed | 0 | 176000 | 11428 | 15.4 | 12.5 |  | Federally-Regulated Commercial & Industrial Equipment | 2019-01-24 |  | 2019-04-04
Carrier Corp. - Syracuse | CARRIER CORPORATION | 50XCW16*********** |  | SP-W, Single-Package Air Condi | None, unit has no heating capa | 460 | 3 |  | Single-Speed | 0 | 176000 | 11428 | 15.4 | 12.5 |  | Federally-Regulated Commercial & Industrial Equipment | 2019-01-24 |  | 2019-04-04
Carrier Corp. - Syracuse | CARRIER CORPORATION | 50XCW16*********** |  | SP-W, Single-Package Air Condi | None, unit has no heating capa | 230 | 3 |  | Single-Speed | 0 | 176000 | 11428 | 15.4 | 12.5 |  | Federally-Regulated Commercial & Industrial Equipment | 2019-01-24 |  | 2019-04-04
Carrier Corp. - Syracuse | CARRIER CORPORATION | 50XCW16*********** |  | SP-W, Single-Package Air Condi | None, unit has no heating capa | 208 | 3 |  | Single-Speed | 0 | 176000 | 11428 | 15.4 | 12.5 |  | Federally-Regulated Commercial & Industrial Equipment | 2019-01-24 |  | 2019-04-04
Carrier Corp. - Syracuse | CARRIER CORPORATION | 50XCW24*********** |  | SP-W, Single-Package Air Condi | None, unit has no heating capa | 575 | 3 |  | Single-Speed | 0 | 242000 | 17925 | 13.5 | 12.4 |  | Federally-Regulated Commercial & Industrial Equipment | 2019-01-24 |  | 2019-04-04
Carrier Corp. - Syracuse | CARRIER CORPORATION | 50XCW24*********** |  | SP-W, Single-Package Air Condi | None, unit has no heating capa | 460 | 3 |  | Single-Speed | 0 | 242000 | 17925 | 13.5 | 12.4 |  | Federally-Regulated Commercial & Industrial Equipment | 2019-01-24 |  | 2019-04-04
Carrier Corp. - Syracuse | CARRIER CORPORATION | 50XCW24*********** |  | SP-W, Single-Package Air Condi | None, unit has no heating capa | 230 | 3 |  | Single-Speed | 0 | 242000 | 17925 | 13.5 | 12.4 |  | Federally-Regulated Commercial & Industrial Equipment | 2019-01-24 |  | 2019-04-04
Carrier Corp. - Syracuse | CARRIER CORPORATION | 50XCW24*********** |  | SP-W, Single-Package Air Condi | None, unit has no heating capa | 208 | 3 |  | Single-Speed | 0 | 242000 | 17925 | 13.5 | 12.4 |  | Federally-Regulated Commercial & Industrial Equipment | 2019-01-24 |  | 2019-04-04
York International | Johnson Controls | CSV240B******** |  | SP-W, Single-Package Air Condi | None, unit has no heating capa | 575 | 3 |  | Single-Speed | 0 | 254000 | 18814 | 13.5 | 12.4 |  | Federally-Regulated Commercial & Industrial Equipment | 2019-04-03 |  | 2019-06-10
York International | Johnson Controls | CSV240B******** |  | SP-W, Single-Package Air Condi | None, unit has no heating capa | 460 | 3 |  | Single-Speed | 0 | 254000 | 18814 | 13.5 | 12.4 |  | Federally-Regulated Commercial & Industrial Equipment | 2019-04-03 |  | 2019-06-10
York International | Johnson Controls | CSV240B******** |  | SP-W, Single-Package Air Condi | None, unit has no heating capa | 230 | 3 |  | Single-Speed | 0 | 254000 | 18814 | 13.5 | 12.4 |  | Federally-Regulated Commercial & Industrial Equipment | 2019-04-03 |  | 2019-06-10
York International | Johnson Controls | CSV240B******** |  | SP-W, Single-Package Air Condi | None, unit has no heating capa | 208 | 3 |  | Single-Speed | 0 | 254000 | 18814 | 13.5 | 12.4 |  | Federally-Regulated Commercial & Industrial Equipment | 2019-04-03 |  | 2019-06-10
York International | Johnson Controls | CSV096B******** |  | SP-W, Single-Package Air Condi | None, unit has no heating capa | 575 | 3 |  | Single-Speed | 0 | 98000 | 7538 | 13 | 12.1 |  | Federally-Regulated Commercial & Industrial Equipment | 2019-04-03 |  | 2019-06-10
York International | Johnson Controls | CSV096B******** |  | SP-W, Single-Package Air Condi | None, unit has no heating capa | 460 | 3 |  | Single-Speed | 0 | 98000 | 7538 | 13 | 12.1 |  | Federally-Regulated Commercial & Industrial Equipment | 2019-04-03 |  | 2019-06-10
York International | Johnson Controls | CSV096B******** |  | SP-W, Single-Package Air Condi | None, unit has no heating capa | 230 | 3 |  | Single-Speed | 0 | 98000 | 7538 | 13 | 12.1 |  | Federally-Regulated Commercial & Industrial Equipment | 2019-04-03 |  | 2019-06-10
York International | Johnson Controls | CSV096B******** |  | SP-W, Single-Package Air Condi | None, unit has no heating capa | 208 | 3 |  | Single-Speed | 0 | 98000 | 7538 | 13 | 12.1 |  | Federally-Regulated Commercial & Industrial Equipment | 2019-04-03 |  | 2019-06-10
York International | Johnson Controls | CSV120B******** |  | SP-W, Single-Package Air Condi | None, unit has no heating capa | 575 | 3 |  | Single-Speed | 0 | 124000 | 9185 | 13.5 | 12.1 |  | Federally-Regulated Commercial & Industrial Equipment | 2019-04-03 |  | 2019-06-10
York International | Johnson Controls | CSV120B******** |  | SP-W, Single-Package Air Condi | None, unit has no heating capa | 460 | 3 |  | Single-Speed | 0 | 124000 | 9185 | 13.5 | 12.1 |  | Federally-Regulated Commercial & Industrial Equipment | 2019-04-03 |  | 2019-06-10
York International | Johnson Controls | CSV120B******** |  | SP-W, Single-Package Air Condi | None, unit has no heating capa | 230 | 3 |  | Single-Speed | 0 | 124000 | 9185 | 13.5 | 12.1 |  | Federally-Regulated Commercial & Industrial Equipment | 2019-04-03 |  | 2019-06-10
York International | Johnson Controls | CSV120B******** |  | SP-W, Single-Package Air Condi | None, unit has no heating capa | 208 | 3 |  | Single-Speed | 0 | 124000 | 9185 | 13.5 | 12.1 |  | Federally-Regulated Commercial & Industrial Equipment | 2019-04-03 |  | 2019-06-10
York International | Johnson Controls | CSV180B******** |  | SP-W, Single-Package Air Condi | None, unit has no heating capa | 575 | 3 |  | Single-Speed | 0 | 174000 | 12888 | 13.5 | 12.5 |  | Federally-Regulated Commercial & Industrial Equipment | 2019-04-03 |  | 2019-06-10
York International | Johnson Controls | CSV180B******** |  | SP-W, Single-Package Air Condi | None, unit has no heating capa | 460 | 3 |  | Single-Speed | 0 | 174000 | 12888 | 13.5 | 12.5 |  | Federally-Regulated Commercial & Industrial Equipment | 2019-04-03 |  | 2019-06-10
York International | Johnson Controls | CSV180B******** |  | SP-W, Single-Package Air Condi | None, unit has no heating capa | 230 | 3 |  | Single-Speed | 0 | 174000 | 12888 | 13.5 | 12.5 |  | Federally-Regulated Commercial & Industrial Equipment | 2019-04-03 |  | 2019-06-10
York International | Johnson Controls | CSV180B******** |  | SP-W, Single-Package Air Condi | None, unit has no heating capa | 208 | 3 |  | Single-Speed | 0 | 174000 | 12888 | 13.5 | 12.5 |  | Federally-Regulated Commercial & Industrial Equipment | 2019-04-03 |  | 2019-06-10
York International | York | CSV096B******** |  | SP-W, Single-Package Air Condi | None, unit has no heating capa | 575 | 3 |  | Single-Speed | 0 | 98000 | 7538 | 13 | 12.1 |  | Federally-Regulated Commercial & Industrial Equipment | 2019-04-03 |  | 2019-06-10
York International | York | CSV096B******** |  | SP-W, Single-Package Air Condi | None, unit has no heating capa | 460 | 3 |  | Single-Speed | 0 | 98000 | 7538 | 13 | 12.1 |  | Federally-Regulated Commercial & Industrial Equipment | 2019-04-03 |  | 2019-06-10
York International | York | CSV096B******** |  | SP-W, Single-Package Air Condi | None, unit has no heating capa | 230 | 3 |  | Single-Speed | 0 | 98000 | 7538 | 13 | 12.1 |  | Federally-Regulated Commercial & Industrial Equipment | 2019-04-03 |  | 2019-06-10
York International | York | CSV096B******** |  | SP-W, Single-Package Air Condi | None, unit has no heating capa | 208 | 3 |  | Single-Speed | 0 | 98000 | 7538 | 13 | 12.1 |  | Federally-Regulated Commercial & Industrial Equipment | 2019-04-03 |  | 2019-06-10
York International | York | CSV240B******** |  | SP-W, Single-Package Air Condi | None, unit has no heating capa | 575 | 3 |  | Single-Speed | 0 | 254000 | 18814 | 13.5 | 12.4 |  | Federally-Regulated Commercial & Industrial Equipment | 2019-04-03 |  | 2019-06-10
York International | York | CSV240B******** |  | SP-W, Single-Package Air Condi | None, unit has no heating capa | 460 | 3 |  | Single-Speed | 0 | 254000 | 18814 | 13.5 | 12.4 |  | Federally-Regulated Commercial & Industrial Equipment | 2019-04-03 |  | 2019-06-10
York International | York | CSV240B******** |  | SP-W, Single-Package Air Condi | None, unit has no heating capa | 230 | 3 |  | Single-Speed | 0 | 254000 | 18814 | 13.5 | 12.4 |  | Federally-Regulated Commercial & Industrial Equipment | 2019-04-03 |  | 2019-06-10
York International | York | CSV240B******** |  | SP-W, Single-Package Air Condi | None, unit has no heating capa | 208 | 3 |  | Single-Speed | 0 | 254000 | 18814 | 13.5 | 12.4 |  | Federally-Regulated Commercial & Industrial Equipment | 2019-04-03 |  | 2019-06-10
York International | York | CSV180B******** |  | SP-W, Single-Package Air Condi | None, unit has no heating capa | 575 | 3 |  | Single-Speed | 0 | 174000 | 12888 | 13.5 | 12.5 |  | Federally-Regulated Commercial & Industrial Equipment | 2019-04-03 |  | 2019-06-10
York International | York | CSV180B******** |  | SP-W, Single-Package Air Condi | None, unit has no heating capa | 460 | 3 |  | Single-Speed | 0 | 174000 | 12888 | 13.5 | 12.5 |  | Federally-Regulated Commercial & Industrial Equipment | 2019-04-03 |  | 2019-06-10
York International | York | CSV180B******** |  | SP-W, Single-Package Air Condi | None, unit has no heating capa | 230 | 3 |  | Single-Speed | 0 | 174000 | 12888 | 13.5 | 12.5 |  | Federally-Regulated Commercial & Industrial Equipment | 2019-04-03 |  | 2019-06-10
York International | York | CSV180B******** |  | SP-W, Single-Package Air Condi | None, unit has no heating capa | 208 | 3 |  | Single-Speed | 0 | 174000 | 12888 | 13.5 | 12.5 |  | Federally-Regulated Commercial & Industrial Equipment | 2019-04-03 |  | 2019-06-10
York International | York | CSV120B******** |  | SP-W, Single-Package Air Condi | None, unit has no heating capa | 575 | 3 |  | Single-Speed | 0 | 124000 | 9185 | 13.5 | 12.1 |  | Federally-Regulated Commercial & Industrial Equipment | 2019-04-03 |  | 2019-06-10
York International | York | CSV120B******** |  | SP-W, Single-Package Air Condi | None, unit has no heating capa | 460 | 3 |  | Single-Speed | 0 | 124000 | 9185 | 13.5 | 12.1 |  | Federally-Regulated Commercial & Industrial Equipment | 2019-04-03 |  | 2019-06-10
York International | York | CSV120B******** |  | SP-W, Single-Package Air Condi | None, unit has no heating capa | 230 | 3 |  | Single-Speed | 0 | 124000 | 9185 | 13.5 | 12.1 |  | Federally-Regulated Commercial & Industrial Equipment | 2019-04-03 |  | 2019-06-10
York International | York | CSV120B******** |  | SP-W, Single-Package Air Condi | None, unit has no heating capa | 208 | 3 |  | Single-Speed | 0 | 124000 | 9185 | 13.5 | 12.1 |  | Federally-Regulated Commercial & Industrial Equipment | 2019-04-03 |  | 2019-06-10
Carrier Corp. - Indianapolis | CARRIER CORPORATION | 50XCW12AAMG5B44767 |  | SP-W, Single-Package Air Condi | None, unit has no heating capa | 575 | 3 |  | Single-Speed | 0 | 127000 | 9548 | 13.3 | 12.1 |  | Federally-Regulated Commercial & Industrial Equipment | 2018-10-19 |  | 2019-06-10
Carrier Corp. - Indianapolis | CARRIER CORPORATION | 50XCW12AAMG5B44767 |  | SP-W, Single-Package Air Condi | None, unit has no heating capa | 460 | 3 |  | Single-Speed | 0 | 127000 | 9548 | 13.3 | 12.1 |  | Federally-Regulated Commercial & Industrial Equipment | 2018-10-19 |  | 2019-06-10
Carrier Corp. - Indianapolis | CARRIER CORPORATION | 50XCW12AAMG5B44767 |  | SP-W, Single-Package Air Condi | None, unit has no heating capa | 230 | 3 |  | Single-Speed | 0 | 127000 | 9548 | 13.3 | 12.1 |  | Federally-Regulated Commercial & Industrial Equipment | 2018-10-19 |  | 2019-06-10
Carrier Corp. - Indianapolis | CARRIER CORPORATION | 50XCW12AAMG5B44767 |  | SP-W, Single-Package Air Condi | None, unit has no heating capa | 208 | 3 |  | Single-Speed | 0 | 127000 | 9548 | 13.3 | 12.1 |  | Federally-Regulated Commercial & Industrial Equipment | 2018-10-19 |  | 2019-06-10
Carrier Corp. - Indianapolis | CARRIER CORPORATION | 50XCW16ABPH5B43121 |  | SP-W, Single-Package Air Condi | None, unit has no heating capa | 575 | 3 |  | Single-Speed | 0 | 176000 | 11428 | 15.4 | 12.5 |  | Federally-Regulated Commercial & Industrial Equipment | 2018-10-19 |  | 2019-06-10
Carrier Corp. - Indianapolis | CARRIER CORPORATION | 50XCW16ABPH5B43121 |  | SP-W, Single-Package Air Condi | None, unit has no heating capa | 460 | 3 |  | Single-Speed | 0 | 176000 | 11428 | 15.4 | 12.5 |  | Federally-Regulated Commercial & Industrial Equipment | 2018-10-19 |  | 2019-06-10
Carrier Corp. - Indianapolis | CARRIER CORPORATION | 50XCW16ABPH5B43121 |  | SP-W, Single-Package Air Condi | None, unit has no heating capa | 230 | 3 |  | Single-Speed | 0 | 176000 | 11428 | 15.4 | 12.5 |  | Federally-Regulated Commercial & Industrial Equipment | 2018-10-19 |  | 2019-06-10
Carrier Corp. - Indianapolis | CARRIER CORPORATION | 50XCW16ABPH5B43121 |  | SP-W, Single-Package Air Condi | None, unit has no heating capa | 208 | 3 |  | Single-Speed | 0 | 176000 | 11428 | 15.4 | 12.5 |  | Federally-Regulated Commercial & Industrial Equipment | 2018-10-19 |  | 2019-06-10
Carrier Corp. - Indianapolis | CARRIER CORPORATION | 50XCW12ABNG5B43120 |  | SP-W, Single-Package Air Condi | None, unit has no heating capa | 575 | 3 |  | Single-Speed | 0 | 127000 | 9548 | 13.3 | 12.1 |  | Federally-Regulated Commercial & Industrial Equipment | 2018-10-19 |  | 2019-06-10
Carrier Corp. - Indianapolis | CARRIER CORPORATION | 50XCW12ABNG5B43120 |  | SP-W, Single-Package Air Condi | None, unit has no heating capa | 460 | 3 |  | Single-Speed | 0 | 127000 | 9548 | 13.3 | 12.1 |  | Federally-Regulated Commercial & Industrial Equipment | 2018-10-19 |  | 2019-06-10
Carrier Corp. - Indianapolis | CARRIER CORPORATION | 50XCW12ABNG5B43120 |  | SP-W, Single-Package Air Condi | None, unit has no heating capa | 230 | 3 |  | Single-Speed | 0 | 127000 | 9548 | 13.3 | 12.1 |  | Federally-Regulated Commercial & Industrial Equipment | 2018-10-19 |  | 2019-06-10
Carrier Corp. - Indianapolis | CARRIER CORPORATION | 50XCW12ABNG5B43120 |  | SP-W, Single-Package Air Condi | None, unit has no heating capa | 208 | 3 |  | Single-Speed | 0 | 127000 | 9548 | 13.3 | 12.1 |  | Federally-Regulated Commercial & Industrial Equipment | 2018-10-19 |  | 2019-06-10
Carrier Corp. - Indianapolis | CARRIER CORPORATION | 50XCW24AAQJ6A39947 |  | SP-W, Single-Package Air Condi | None, unit has no heating capa | 575 | 3 |  | Single-Speed | 0 | 242000 | 17925 | 13.5 | 12.4 |  | Federally-Regulated Commercial & Industrial Equipment | 2018-10-19 |  | 2019-06-10
Carrier Corp. - Indianapolis | CARRIER CORPORATION | 50XCW24AAQJ6A39947 |  | SP-W, Single-Package Air Condi | None, unit has no heating capa | 460 | 3 |  | Single-Speed | 0 | 242000 | 17925 | 13.5 | 12.4 |  | Federally-Regulated Commercial & Industrial Equipment | 2018-10-19 |  | 2019-06-10
Carrier Corp. - Indianapolis | CARRIER CORPORATION | 50XCW24AAQJ6A39947 |  | SP-W, Single-Package Air Condi | None, unit has no heating capa | 230 | 3 |  | Single-Speed | 0 | 242000 | 17925 | 13.5 | 12.4 |  | Federally-Regulated Commercial & Industrial Equipment | 2018-10-19 |  | 2019-06-10
Carrier Corp. - Indianapolis | CARRIER CORPORATION | 50XCW24AAQJ6A39947 |  | SP-W, Single-Package Air Condi | None, unit has no heating capa | 208 | 3 |  | Single-Speed | 0 | 242000 | 17925 | 13.5 | 12.4 |  | Federally-Regulated Commercial & Industrial Equipment | 2018-10-19 |  | 2019-06-10
Carrier Corp. - Indianapolis | CARRIER CORPORATION | 50XCW16AAPG6A39793 |  | SP-W, Single-Package Air Condi | None, unit has no heating capa | 575 | 3 |  | Single-Speed | 0 | 176000 | 11428 | 15.4 | 12.5 |  | Federally-Regulated Commercial & Industrial Equipment | 2018-10-19 |  | 2019-06-10
Carrier Corp. - Indianapolis | CARRIER CORPORATION | 50XCW16AAPG6A39793 |  | SP-W, Single-Package Air Condi | None, unit has no heating capa | 460 | 3 |  | Single-Speed | 0 | 176000 | 11428 | 15.4 | 12.5 |  | Federally-Regulated Commercial & Industrial Equipment | 2018-10-19 |  | 2019-06-10
Carrier Corp. - Indianapolis | CARRIER CORPORATION | 50XCW16AAPG6A39793 |  | SP-W, Single-Package Air Condi | None, unit has no heating capa | 230 | 3 |  | Single-Speed | 0 | 176000 | 11428 | 15.4 | 12.5 |  | Federally-Regulated Commercial & Industrial Equipment | 2018-10-19 |  | 2019-06-10
Carrier Corp. - Indianapolis | CARRIER CORPORATION | 50XCW16AAPG6A39793 |  | SP-W, Single-Package Air Condi | None, unit has no heating capa | 208 | 3 |  | Single-Speed | 0 | 176000 | 11428 | 15.4 | 12.5 |  | Federally-Regulated Commercial & Industrial Equipment | 2018-10-19 |  | 2019-06-10
Carrier Corp. - Indianapolis | CARRIER CORPORATION | 50XCW14********1** |  | SP-W, Single-Package Air Condi | None, unit has no heating capa | 575 | 3 |  | Single-Speed | 0 | 146000 | 10068 | 14.5 | 12.5 |  | Federally-Regulated Commercial & Industrial Equipment | 2018-10-19 |  | 2019-06-10
Carrier Corp. - Indianapolis | CARRIER CORPORATION | 50XCW14********1** |  | SP-W, Single-Package Air Condi | None, unit has no heating capa | 460 | 3 |  | Single-Speed | 0 | 146000 | 10068 | 14.5 | 12.5 |  | Federally-Regulated Commercial & Industrial Equipment | 2018-10-19 |  | 2019-06-10
Carrier Corp. - Indianapolis | CARRIER CORPORATION | 50XCW14********1** |  | SP-W, Single-Package Air Condi | None, unit has no heating capa | 230 | 3 |  | Single-Speed | 0 | 146000 | 10068 | 14.5 | 12.5 |  | Federally-Regulated Commercial & Industrial Equipment | 2018-10-19 |  | 2019-06-10
Carrier Corp. - Indianapolis | CARRIER CORPORATION | 50XCW14********1** |  | SP-W, Single-Package Air Condi | None, unit has no heating capa | 208 | 3 |  | Single-Speed | 0 | 146000 | 10068 | 14.5 | 12.5 |  | Federally-Regulated Commercial & Industrial Equipment | 2018-10-19 |  | 2019-06-10
Carrier Corp. - Indianapolis | CARRIER CORPORATION | 50XCW12********1** |  | SP-W, Single-Package Air Condi | None, unit has no heating capa | 575 | 3 |  | Single-Speed | 0 | 127000 | 9548 | 13.3 | 12.1 |  | Federally-Regulated Commercial & Industrial Equipment | 2018-10-19 |  | 2019-06-10
Carrier Corp. - Indianapolis | CARRIER CORPORATION | 50XCW12********1** |  | SP-W, Single-Package Air Condi | None, unit has no heating capa | 460 | 3 |  | Single-Speed | 0 | 127000 | 9548 | 13.3 | 12.1 |  | Federally-Regulated Commercial & Industrial Equipment | 2018-10-19 |  | 2019-06-10
Carrier Corp. - Indianapolis | CARRIER CORPORATION | 50XCW12********1** |  | SP-W, Single-Package Air Condi | None, unit has no heating capa | 230 | 3 |  | Single-Speed | 0 | 127000 | 9548 | 13.3 | 12.1 |  | Federally-Regulated Commercial & Industrial Equipment | 2018-10-19 |  | 2019-06-10
Carrier Corp. - Indianapolis | CARRIER CORPORATION | 50XCW12********1** |  | SP-W, Single-Package Air Condi | None, unit has no heating capa | 208 | 3 |  | Single-Speed | 0 | 127000 | 9548 | 13.3 | 12.1 |  | Federally-Regulated Commercial & Industrial Equipment | 2018-10-19 |  | 2019-06-10
Carrier Corp. - Indianapolis | CARRIER CORPORATION | 50XCW12ABNG5G38258 |  | SP-W, Single-Package Air Condi | None, unit has no heating capa | 575 | 3 |  | Single-Speed | 0 | 130000 | 8965 | 14.5 | 12.1 |  | Federally-Regulated Commercial & Industrial Equipment | 2018-10-19 |  | 2019-06-10
Carrier Corp. - Indianapolis | CARRIER CORPORATION | 50XCW12ABNG5G38258 |  | SP-W, Single-Package Air Condi | None, unit has no heating capa | 460 | 3 |  | Single-Speed | 0 | 130000 | 8965 | 14.5 | 12.1 |  | Federally-Regulated Commercial & Industrial Equipment | 2018-10-19 |  | 2019-06-10
Carrier Corp. - Indianapolis | CARRIER CORPORATION | 50XCW12ABNG5G38258 |  | SP-W, Single-Package Air Condi | None, unit has no heating capa | 230 | 3 |  | Single-Speed | 0 | 130000 | 8965 | 14.5 | 12.1 |  | Federally-Regulated Commercial & Industrial Equipment | 2018-10-19 |  | 2019-06-10
Carrier Corp. - Indianapolis | CARRIER CORPORATION | 50XCW12ABNG5G38258 |  | SP-W, Single-Package Air Condi | None, unit has no heating capa | 208 | 3 |  | Single-Speed | 0 | 130000 | 8965 | 14.5 | 12.1 |  | Federally-Regulated Commercial & Industrial Equipment | 2018-10-19 |  | 2019-06-10
Carrier Corp. - Indianapolis | CARRIER CORPORATION | 50XCW24AAPH5B35536 |  | SP-W, Single-Package Air Condi | None, unit has no heating capa | 575 | 3 |  | Single-Speed | 0 | 242000 | 17925 | 13.5 | 12.4 |  | Federally-Regulated Commercial & Industrial Equipment | 2018-10-19 |  | 2019-06-10
Carrier Corp. - Indianapolis | CARRIER CORPORATION | 50XCW24AAPH5B35536 |  | SP-W, Single-Package Air Condi | None, unit has no heating capa | 460 | 3 |  | Single-Speed | 0 | 242000 | 17925 | 13.5 | 12.4 |  | Federally-Regulated Commercial & Industrial Equipment | 2018-10-19 |  | 2019-06-10
Carrier Corp. - Indianapolis | CARRIER CORPORATION | 50XCW24AAPH5B35536 |  | SP-W, Single-Package Air Condi | None, unit has no heating capa | 230 | 3 |  | Single-Speed | 0 | 242000 | 17925 | 13.5 | 12.4 |  | Federally-Regulated Commercial & Industrial Equipment | 2018-10-19 |  | 2019-06-10
Carrier Corp. - Indianapolis | CARRIER CORPORATION | 50XCW24AAPH5B35536 |  | SP-W, Single-Package Air Condi | None, unit has no heating capa | 208 | 3 |  | Single-Speed | 0 | 242000 | 17925 | 13.5 | 12.4 |  | Federally-Regulated Commercial & Industrial Equipment | 2018-10-19 |  | 2019-06-10
Carrier Corp. - Indianapolis | CARRIER CORPORATION | 50XCW12ABKG6A34850 |  | SP-W, Single-Package Air Condi | None, unit has no heating capa | 575 | 3 |  | Single-Speed | 0 | 130000 | 8965 | 14.5 | 12.1 |  | Federally-Regulated Commercial & Industrial Equipment | 2018-10-19 |  | 2019-06-10
Carrier Corp. - Indianapolis | CARRIER CORPORATION | 50XCW12ABKG6A34850 |  | SP-W, Single-Package Air Condi | None, unit has no heating capa | 460 | 3 |  | Single-Speed | 0 | 130000 | 8965 | 14.5 | 12.1 |  | Federally-Regulated Commercial & Industrial Equipment | 2018-10-19 |  | 2019-06-10
Carrier Corp. - Indianapolis | CARRIER CORPORATION | 50XCW12ABKG6A34850 |  | SP-W, Single-Package Air Condi | None, unit has no heating capa | 230 | 3 |  | Single-Speed | 0 | 130000 | 8965 | 14.5 | 12.1 |  | Federally-Regulated Commercial & Industrial Equipment | 2018-10-19 |  | 2019-06-10
Carrier Corp. - Indianapolis | CARRIER CORPORATION | 50XCW12ABKG6A34850 |  | SP-W, Single-Package Air Condi | None, unit has no heating capa | 208 | 3 |  | Single-Speed | 0 | 130000 | 8965 | 14.5 | 12.1 |  | Federally-Regulated Commercial & Industrial Equipment | 2018-10-19 |  | 2019-06-10
Carrier Corp. - Indianapolis | CARRIER CORPORATION | 50XCW16AAPH6A34851 |  | SP-W, Single-Package Air Condi | None, unit has no heating capa | 575 | 3 |  | Single-Speed | 0 | 176000 | 11428 | 15.4 | 12.5 |  | Federally-Regulated Commercial & Industrial Equipment | 2018-10-19 |  | 2019-06-10
Carrier Corp. - Indianapolis | CARRIER CORPORATION | 50XCW16AAPH6A34851 |  | SP-W, Single-Package Air Condi | None, unit has no heating capa | 460 | 3 |  | Single-Speed | 0 | 176000 | 11428 | 15.4 | 12.5 |  | Federally-Regulated Commercial & Industrial Equipment | 2018-10-19 |  | 2019-06-10
Carrier Corp. - Indianapolis | CARRIER CORPORATION | 50XCW16AAPH6A34851 |  | SP-W, Single-Package Air Condi | None, unit has no heating capa | 230 | 3 |  | Single-Speed | 0 | 176000 | 11428 | 15.4 | 12.5 |  | Federally-Regulated Commercial & Industrial Equipment | 2018-10-19 |  | 2019-06-10
Carrier Corp. - Indianapolis | CARRIER CORPORATION | 50XCW16AAPH6A34851 |  | SP-W, Single-Package Air Condi | None, unit has no heating capa | 208 | 3 |  | Single-Speed | 0 | 176000 | 11428 | 15.4 | 12.5 |  | Federally-Regulated Commercial & Industrial Equipment | 2018-10-19 |  | 2019-06-10
Carrier Corp. - Indianapolis | CARRIER CORPORATION | 50XCW06ABME6A34849 |  | SP-W, Single-Package Air Condi | None, unit has no heating capa | 575 | 3 |  | Single-Speed | 0 | 65000 | 4924 | 13.2 | 12.1 |  | Federally-Regulated Commercial & Industrial Equipment | 2018-10-19 |  | 2019-06-10
Carrier Corp. - Indianapolis | CARRIER CORPORATION | 50XCW06ABME6A34849 |  | SP-W, Single-Package Air Condi | None, unit has no heating capa | 460 | 3 |  | Single-Speed | 0 | 65000 | 4924 | 13.2 | 12.1 |  | Federally-Regulated Commercial & Industrial Equipment | 2018-10-19 |  | 2019-06-10
Carrier Corp. - Indianapolis | CARRIER CORPORATION | 50XCW06ABME6A34849 |  | SP-W, Single-Package Air Condi | None, unit has no heating capa | 230 | 3 |  | Single-Speed | 0 | 65000 | 4924 | 13.2 | 12.1 |  | Federally-Regulated Commercial & Industrial Equipment | 2018-10-19 |  | 2019-06-10
Carrier Corp. - Indianapolis | CARRIER CORPORATION | 50XCW06ABME6A34849 |  | SP-W, Single-Package Air Condi | None, unit has no heating capa | 208 | 3 |  | Single-Speed | 0 | 65000 | 4924 | 13.2 | 12.1 |  | Federally-Regulated Commercial & Industrial Equipment | 2018-10-19 |  | 2019-06-10
Carrier Corp. - Indianapolis | CARRIER CORPORATION | 50XCW14ABNG6A34691 |  | SP-W, Single-Package Air Condi | None, unit has no heating capa | 575 | 3 |  | Single-Speed | 0 | 138000 | 8625 | 16 | 12.5 |  | Federally-Regulated Commercial & Industrial Equipment | 2018-10-19 |  | 2019-06-10
Carrier Corp. - Indianapolis | CARRIER CORPORATION | 50XCW14ABNG6A34691 |  | SP-W, Single-Package Air Condi | None, unit has no heating capa | 460 | 3 |  | Single-Speed | 0 | 138000 | 8625 | 16 | 12.5 |  | Federally-Regulated Commercial & Industrial Equipment | 2018-10-19 |  | 2019-06-10
Carrier Corp. - Indianapolis | CARRIER CORPORATION | 50XCW14ABNG6A34691 |  | SP-W, Single-Package Air Condi | None, unit has no heating capa | 230 | 3 |  | Single-Speed | 0 | 138000 | 8625 | 16 | 12.5 |  | Federally-Regulated Commercial & Industrial Equipment | 2018-10-19 |  | 2019-06-10
Carrier Corp. - Indianapolis | CARRIER CORPORATION | 50XCW14ABNG6A34691 |  | SP-W, Single-Package Air Condi | None, unit has no heating capa | 208 | 3 |  | Single-Speed | 0 | 138000 | 8625 | 16 | 12.5 |  | Federally-Regulated Commercial & Industrial Equipment | 2018-10-19 |  | 2019-06-10
Carrier Corp. - Indianapolis | CARRIER CORPORATION | 50XCW06A********** |  | SP-W, Single-Package Air Condi | None, unit has no heating capa | 575 | 3 |  | Single-Speed | 0 | 65000 | 4924 | 13.2 | 12.1 |  | Federally-Regulated Commercial & Industrial Equipment | 2018-10-19 |  | 2019-06-10
Carrier Corp. - Indianapolis | CARRIER CORPORATION | 50XCW06A********** |  | SP-W, Single-Package Air Condi | None, unit has no heating capa | 460 | 3 |  | Single-Speed | 0 | 65000 | 4924 | 13.2 | 12.1 |  | Federally-Regulated Commercial & Industrial Equipment | 2018-10-19 |  | 2019-06-10
Carrier Corp. - Indianapolis | CARRIER CORPORATION | 50XCW06A********** |  | SP-W, Single-Package Air Condi | None, unit has no heating capa | 230 | 3 |  | Single-Speed | 0 | 65000 | 4924 | 13.2 | 12.1 |  | Federally-Regulated Commercial & Industrial Equipment | 2018-10-19 |  | 2019-06-10
Carrier Corp. - Indianapolis | CARRIER CORPORATION | 50XCW06A********** |  | SP-W, Single-Package Air Condi | None, unit has no heating capa | 208 | 3 |  | Single-Speed | 0 | 65000 | 4924 | 13.2 | 12.1 |  | Federally-Regulated Commercial & Industrial Equipment | 2018-10-19 |  | 2019-06-10
Carrier Corp. - Indianapolis | CARRIER CORPORATION | 50XCW06B********** |  | SP-W, Single-Package Air Condi | None, unit has no heating capa | 575 | 3 |  | Single-Speed | 0 | 65000 | 4961 | 13.1 | 12.1 |  | Federally-Regulated Commercial & Industrial Equipment | 2018-10-19 |  | 2019-06-10
Carrier Corp. - Indianapolis | CARRIER CORPORATION | 50XCW06B********** |  | SP-W, Single-Package Air Condi | None, unit has no heating capa | 460 | 3 |  | Single-Speed | 0 | 65000 | 4961 | 13.1 | 12.1 |  | Federally-Regulated Commercial & Industrial Equipment | 2018-10-19 |  | 2019-06-10
Carrier Corp. - Indianapolis | CARRIER CORPORATION | 50XCW06B********** |  | SP-W, Single-Package Air Condi | None, unit has no heating capa | 230 | 3 |  | Single-Speed | 0 | 65000 | 4961 | 13.1 | 12.1 |  | Federally-Regulated Commercial & Industrial Equipment | 2018-10-19 |  | 2019-06-10
Carrier Corp. - Indianapolis | CARRIER CORPORATION | 50XCW06B********** |  | SP-W, Single-Package Air Condi | None, unit has no heating capa | 208 | 3 |  | Single-Speed | 0 | 65000 | 4961 | 13.1 | 12.1 |  | Federally-Regulated Commercial & Industrial Equipment | 2018-10-19 |  | 2019-06-10
Carrier Corp. - Indianapolis | CARRIER CORPORATION | 50XCW24*********** |  | SP-W, Single-Package Air Condi | None, unit has no heating capa | 575 | 3 |  | Single-Speed | 0 | 242000 | 17925 | 13.5 | 12.4 |  | Federally-Regulated Commercial & Industrial Equipment | 2018-10-19 |  | 2019-06-10
Carrier Corp. - Indianapolis | CARRIER CORPORATION | 50XCW24*********** |  | SP-W, Single-Package Air Condi | None, unit has no heating capa | 460 | 3 |  | Single-Speed | 0 | 242000 | 17925 | 13.5 | 12.4 |  | Federally-Regulated Commercial & Industrial Equipment | 2018-10-19 |  | 2019-06-10
Carrier Corp. - Indianapolis | CARRIER CORPORATION | 50XCW24*********** |  | SP-W, Single-Package Air Condi | None, unit has no heating capa | 230 | 3 |  | Single-Speed | 0 | 242000 | 17925 | 13.5 | 12.4 |  | Federally-Regulated Commercial & Industrial Equipment | 2018-10-19 |  | 2019-06-10
Carrier Corp. - Indianapolis | CARRIER CORPORATION | 50XCW24*********** |  | SP-W, Single-Package Air Condi | None, unit has no heating capa | 208 | 3 |  | Single-Speed | 0 | 242000 | 17925 | 13.5 | 12.4 |  | Federally-Regulated Commercial & Industrial Equipment | 2018-10-19 |  | 2019-06-10
Carrier Corp. - Indianapolis | CARRIER CORPORATION | 50XCW14*********** |  | SP-W, Single-Package Air Condi | None, unit has no heating capa | 575 | 3 |  | Single-Speed | 0 | 138000 | 8625 | 16 | 12.5 |  | Federally-Regulated Commercial & Industrial Equipment | 2018-10-19 |  | 2019-06-10
Carrier Corp. - Indianapolis | CARRIER CORPORATION | 50XCW14*********** |  | SP-W, Single-Package Air Condi | None, unit has no heating capa | 460 | 3 |  | Single-Speed | 0 | 138000 | 8625 | 16 | 12.5 |  | Federally-Regulated Commercial & Industrial Equipment | 2018-10-19 |  | 2019-06-10
Carrier Corp. - Indianapolis | CARRIER CORPORATION | 50XCW14*********** |  | SP-W, Single-Package Air Condi | None, unit has no heating capa | 230 | 3 |  | Single-Speed | 0 | 138000 | 8625 | 16 | 12.5 |  | Federally-Regulated Commercial & Industrial Equipment | 2018-10-19 |  | 2019-06-10
Carrier Corp. - Indianapolis | CARRIER CORPORATION | 50XCW14*********** |  | SP-W, Single-Package Air Condi | None, unit has no heating capa | 208 | 3 |  | Single-Speed | 0 | 138000 | 8625 | 16 | 12.5 |  | Federally-Regulated Commercial & Industrial Equipment | 2018-10-19 |  | 2019-06-10
Carrier Corp. - Indianapolis | CARRIER CORPORATION | 50XCW16*********** |  | SP-W, Single-Package Air Condi | None, unit has no heating capa | 575 | 3 |  | Single-Speed | 0 | 176000 | 11428 | 15.4 | 12.5 |  | Federally-Regulated Commercial & Industrial Equipment | 2018-10-19 |  | 2019-06-10
Carrier Corp. - Indianapolis | CARRIER CORPORATION | 50XCW16*********** |  | SP-W, Single-Package Air Condi | None, unit has no heating capa | 460 | 3 |  | Single-Speed | 0 | 176000 | 11428 | 15.4 | 12.5 |  | Federally-Regulated Commercial & Industrial Equipment | 2018-10-19 |  | 2019-06-10
Carrier Corp. - Indianapolis | CARRIER CORPORATION | 50XCW16*********** |  | SP-W, Single-Package Air Condi | None, unit has no heating capa | 230 | 3 |  | Single-Speed | 0 | 176000 | 11428 | 15.4 | 12.5 |  | Federally-Regulated Commercial & Industrial Equipment | 2018-10-19 |  | 2019-06-10
Carrier Corp. - Indianapolis | CARRIER CORPORATION | 50XCW16*********** |  | SP-W, Single-Package Air Condi | None, unit has no heating capa | 208 | 3 |  | Single-Speed | 0 | 176000 | 11428 | 15.4 | 12.5 |  | Federally-Regulated Commercial & Industrial Equipment | 2018-10-19 |  | 2019-06-10
Carrier Corp. - Indianapolis | CARRIER CORPORATION | 50XCW12*********** |  | SP-W, Single-Package Air Condi | None, unit has no heating capa | 575 | 3 |  | Single-Speed | 0 | 130000 | 8965 | 14.5 | 12.1 |  | Federally-Regulated Commercial & Industrial Equipment | 2018-10-19 |  | 2019-06-10
Carrier Corp. - Indianapolis | CARRIER CORPORATION | 50XCW12*********** |  | SP-W, Single-Package Air Condi | None, unit has no heating capa | 460 | 3 |  | Single-Speed | 0 | 130000 | 8965 | 14.5 | 12.1 |  | Federally-Regulated Commercial & Industrial Equipment | 2018-10-19 |  | 2019-06-10
Carrier Corp. - Indianapolis | CARRIER CORPORATION | 50XCW12*********** |  | SP-W, Single-Package Air Condi | None, unit has no heating capa | 230 | 3 |  | Single-Speed | 0 | 130000 | 8965 | 14.5 | 12.1 |  | Federally-Regulated Commercial & Industrial Equipment | 2018-10-19 |  | 2019-06-10
Carrier Corp. - Indianapolis | CARRIER CORPORATION | 50XCW12*********** |  | SP-W, Single-Package Air Condi | None, unit has no heating capa | 208 | 3 |  | Single-Speed | 0 | 130000 | 8965 | 14.5 | 12.1 |  | Federally-Regulated Commercial & Industrial Equipment | 2018-10-19 |  | 2019-06-10
Carrier Corp. - Indianapolis | CARRIER CORPORATION | 50XCW08*********** |  | SP-W, Single-Package Air Condi | None, unit has no heating capa | 575 | 3 |  | Single-Speed | 0 | 78000 | 6446 | 12.1 | 12.1 |  | Federally-Regulated Commercial & Industrial Equipment | 2018-10-19 |  | 2019-06-10
Carrier Corp. - Indianapolis | CARRIER CORPORATION | 50XCW08*********** |  | SP-W, Single-Package Air Condi | None, unit has no heating capa | 460 | 3 |  | Single-Speed | 0 | 78000 | 6446 | 12.1 | 12.1 |  | Federally-Regulated Commercial & Industrial Equipment | 2018-10-19 |  | 2019-06-10
Carrier Corp. - Indianapolis | CARRIER CORPORATION | 50XCW08*********** |  | SP-W, Single-Package Air Condi | None, unit has no heating capa | 230 | 3 |  | Single-Speed | 0 | 78000 | 6446 | 12.1 | 12.1 |  | Federally-Regulated Commercial & Industrial Equipment | 2018-10-19 |  | 2019-06-10
Carrier Corp. - Indianapolis | CARRIER CORPORATION | 50XCW08*********** |  | SP-W, Single-Package Air Condi | None, unit has no heating capa | 208 | 3 |  | Single-Speed | 0 | 78000 | 6446 | 12.1 | 12.1 |  | Federally-Regulated Commercial & Industrial Equipment | 2018-10-19 |  | 2019-06-10
York International | Skymark | CSV180B******** |  | SP-W, Single-Package Air Condi | None, unit has no heating capa | 575 | 3 |  | Single-Speed | 0 | 174000 | 12888 | 13.5 | 12.5 |  | Federally-Regulated Commercial & Industrial Equipment | 2019-04-03 |  | 2019-06-10
York International | Skymark | CSV180B******** |  | SP-W, Single-Package Air Condi | None, unit has no heating capa | 460 | 3 |  | Single-Speed | 0 | 174000 | 12888 | 13.5 | 12.5 |  | Federally-Regulated Commercial & Industrial Equipment | 2019-04-03 |  | 2019-06-10
York International | Skymark | CSV180B******** |  | SP-W, Single-Package Air Condi | None, unit has no heating capa | 230 | 3 |  | Single-Speed | 0 | 174000 | 12888 | 13.5 | 12.5 |  | Federally-Regulated Commercial & Industrial Equipment | 2019-04-03 |  | 2019-06-10
York International | Skymark | CSV180B******** |  | SP-W, Single-Package Air Condi | None, unit has no heating capa | 208 | 3 |  | Single-Speed | 0 | 174000 | 12888 | 13.5 | 12.5 |  | Federally-Regulated Commercial & Industrial Equipment | 2019-04-03 |  | 2019-06-10
York International | Skymark | CSV240B******** |  | SP-W, Single-Package Air Condi | None, unit has no heating capa | 575 | 3 |  | Single-Speed | 0 | 254000 | 18814 | 13.5 | 12.4 |  | Federally-Regulated Commercial & Industrial Equipment | 2019-04-03 |  | 2019-06-10
York International | Skymark | CSV240B******** |  | SP-W, Single-Package Air Condi | None, unit has no heating capa | 460 | 3 |  | Single-Speed | 0 | 254000 | 18814 | 13.5 | 12.4 |  | Federally-Regulated Commercial & Industrial Equipment | 2019-04-03 |  | 2019-06-10
York International | Skymark | CSV240B******** |  | SP-W, Single-Package Air Condi | None, unit has no heating capa | 230 | 3 |  | Single-Speed | 0 | 254000 | 18814 | 13.5 | 12.4 |  | Federally-Regulated Commercial & Industrial Equipment | 2019-04-03 |  | 2019-06-10
York International | Skymark | CSV240B******** |  | SP-W, Single-Package Air Condi | None, unit has no heating capa | 208 | 3 |  | Single-Speed | 0 | 254000 | 18814 | 13.5 | 12.4 |  | Federally-Regulated Commercial & Industrial Equipment | 2019-04-03 |  | 2019-06-10
York International | Skymark | CSV120B******** |  | SP-W, Single-Package Air Condi | None, unit has no heating capa | 575 | 3 |  | Single-Speed | 0 | 124000 | 9185 | 13.5 | 12.1 |  | Federally-Regulated Commercial & Industrial Equipment | 2019-04-03 |  | 2019-06-10
York International | Skymark | CSV120B******** |  | SP-W, Single-Package Air Condi | None, unit has no heating capa | 460 | 3 |  | Single-Speed | 0 | 124000 | 9185 | 13.5 | 12.1 |  | Federally-Regulated Commercial & Industrial Equipment | 2019-04-03 |  | 2019-06-10
York International | Skymark | CSV120B******** |  | SP-W, Single-Package Air Condi | None, unit has no heating capa | 230 | 3 |  | Single-Speed | 0 | 124000 | 9185 | 13.5 | 12.1 |  | Federally-Regulated Commercial & Industrial Equipment | 2019-04-03 |  | 2019-06-10
York International | Skymark | CSV120B******** |  | SP-W, Single-Package Air Condi | None, unit has no heating capa | 208 | 3 |  | Single-Speed | 0 | 124000 | 9185 | 13.5 | 12.1 |  | Federally-Regulated Commercial & Industrial Equipment | 2019-04-03 |  | 2019-06-10
York International | Skymark | CSV096B******** |  | SP-W, Single-Package Air Condi | None, unit has no heating capa | 575 | 3 |  | Single-Speed | 0 | 98000 | 7538 | 13 | 12.1 |  | Federally-Regulated Commercial & Industrial Equipment | 2019-04-03 |  | 2019-06-10
York International | Skymark | CSV096B******** |  | SP-W, Single-Package Air Condi | None, unit has no heating capa | 460 | 3 |  | Single-Speed | 0 | 98000 | 7538 | 13 | 12.1 |  | Federally-Regulated Commercial & Industrial Equipment | 2019-04-03 |  | 2019-06-10
York International | Skymark | CSV096B******** |  | SP-W, Single-Package Air Condi | None, unit has no heating capa | 230 | 3 |  | Single-Speed | 0 | 98000 | 7538 | 13 | 12.1 |  | Federally-Regulated Commercial & Industrial Equipment | 2019-04-03 |  | 2019-06-10
York International | Skymark | CSV096B******** |  | SP-W, Single-Package Air Condi | None, unit has no heating capa | 208 | 3 |  | Single-Speed | 0 | 98000 | 7538 | 13 | 12.1 |  | Federally-Regulated Commercial & Industrial Equipment | 2019-04-03 |  | 2019-06-10
Carrier Corp. - Syracuse | CARRIER CORPORATION | 50XCW24*********** |  | SP-W, Single-Package Air Condi | None, unit has no heating capa | 575 | 3 |  | Single-Speed | 0 | 242000 | 17925 | 13.5 | 12.4 |  | Federally-Regulated Commercial & Industrial Equipment | 2019-04-04 |  | 2019-09-20
Carrier Corp. - Syracuse | CARRIER CORPORATION | 50XCW24*********** |  | SP-W, Single-Package Air Condi | None, unit has no heating capa | 460 | 3 |  | Single-Speed | 0 | 242000 | 17925 | 13.5 | 12.4 |  | Federally-Regulated Commercial & Industrial Equipment | 2019-04-04 |  | 2019-09-20
Carrier Corp. - Syracuse | CARRIER CORPORATION | 50XCW24*********** |  | SP-W, Single-Package Air Condi | None, unit has no heating capa | 230 | 3 |  | Single-Speed | 0 | 242000 | 17925 | 13.5 | 12.4 |  | Federally-Regulated Commercial & Industrial Equipment | 2019-04-04 |  | 2019-09-20
Carrier Corp. - Syracuse | CARRIER CORPORATION | 50XCW24*********** |  | SP-W, Single-Package Air Condi | None, unit has no heating capa | 208 | 3 |  | Single-Speed | 0 | 242000 | 17925 | 13.5 | 12.4 |  | Federally-Regulated Commercial & Industrial Equipment | 2019-04-04 |  | 2019-09-20
York International | Johnson Controls | CSV240B******** |  | SP-W, Single-Package Air Condi | None, unit has no heating capa | 575 | 3 |  | Single-Speed | 0 | 254000 | 18814 | 13.5 | 12.4 |  | Federally-Regulated Commercial & Industrial Equipment | 2019-06-10 |  | 2019-10-29
York International | Johnson Controls | CSV240B******** |  | SP-W, Single-Package Air Condi | None, unit has no heating capa | 460 | 3 |  | Single-Speed | 0 | 254000 | 18814 | 13.5 | 12.4 |  | Federally-Regulated Commercial & Industrial Equipment | 2019-06-10 |  | 2019-10-29
York International | Johnson Controls | CSV240B******** |  | SP-W, Single-Package Air Condi | None, unit has no heating capa | 230 | 3 |  | Single-Speed | 0 | 254000 | 18814 | 13.5 | 12.4 |  | Federally-Regulated Commercial & Industrial Equipment | 2019-06-10 |  | 2019-10-29
York International | Johnson Controls | CSV240B******** |  | SP-W, Single-Package Air Condi | None, unit has no heating capa | 208 | 3 |  | Single-Speed | 0 | 254000 | 18814 | 13.5 | 12.4 |  | Federally-Regulated Commercial & Industrial Equipment | 2019-06-10 |  | 2019-10-29
York International | Johnson Controls | CSV180B******** |  | SP-W, Single-Package Air Condi | None, unit has no heating capa | 575 | 3 |  | Single-Speed | 0 | 174000 | 12888 | 13.5 | 12.5 |  | Federally-Regulated Commercial & Industrial Equipment | 2019-06-10 |  | 2019-10-29
York International | Johnson Controls | CSV180B******** |  | SP-W, Single-Package Air Condi | None, unit has no heating capa | 460 | 3 |  | Single-Speed | 0 | 174000 | 12888 | 13.5 | 12.5 |  | Federally-Regulated Commercial & Industrial Equipment | 2019-06-10 |  | 2019-10-29
York International | Johnson Controls | CSV180B******** |  | SP-W, Single-Package Air Condi | None, unit has no heating capa | 230 | 3 |  | Single-Speed | 0 | 174000 | 12888 | 13.5 | 12.5 |  | Federally-Regulated Commercial & Industrial Equipment | 2019-06-10 |  | 2019-10-29
York International | Johnson Controls | CSV180B******** |  | SP-W, Single-Package Air Condi | None, unit has no heating capa | 208 | 3 |  | Single-Speed | 0 | 174000 | 12888 | 13.5 | 12.5 |  | Federally-Regulated Commercial & Industrial Equipment | 2019-06-10 |  | 2019-10-29
York International | Johnson Controls | CSV120B******** |  | SP-W, Single-Package Air Condi | None, unit has no heating capa | 575 | 3 |  | Single-Speed | 0 | 124000 | 9185 | 13.5 | 12.1 |  | Federally-Regulated Commercial & Industrial Equipment | 2019-06-10 |  | 2019-10-29
York International | Johnson Controls | CSV120B******** |  | SP-W, Single-Package Air Condi | None, unit has no heating capa | 460 | 3 |  | Single-Speed | 0 | 124000 | 9185 | 13.5 | 12.1 |  | Federally-Regulated Commercial & Industrial Equipment | 2019-06-10 |  | 2019-10-29
York International | Johnson Controls | CSV120B******** |  | SP-W, Single-Package Air Condi | None, unit has no heating capa | 230 | 3 |  | Single-Speed | 0 | 124000 | 9185 | 13.5 | 12.1 |  | Federally-Regulated Commercial & Industrial Equipment | 2019-06-10 |  | 2019-10-29
York International | Johnson Controls | CSV120B******** |  | SP-W, Single-Package Air Condi | None, unit has no heating capa | 208 | 3 |  | Single-Speed | 0 | 124000 | 9185 | 13.5 | 12.1 |  | Federally-Regulated Commercial & Industrial Equipment | 2019-06-10 |  | 2019-10-29
York International | Johnson Controls | CSV096B******** |  | SP-W, Single-Package Air Condi | None, unit has no heating capa | 575 | 3 |  | Single-Speed | 0 | 98000 | 7538 | 13 | 12.1 |  | Federally-Regulated Commercial & Industrial Equipment | 2019-06-10 |  | 2019-10-29
York International | Johnson Controls | CSV096B******** |  | SP-W, Single-Package Air Condi | None, unit has no heating capa | 460 | 3 |  | Single-Speed | 0 | 98000 | 7538 | 13 | 12.1 |  | Federally-Regulated Commercial & Industrial Equipment | 2019-06-10 |  | 2019-10-29
York International | Johnson Controls | CSV096B******** |  | SP-W, Single-Package Air Condi | None, unit has no heating capa | 230 | 3 |  | Single-Speed | 0 | 98000 | 7538 | 13 | 12.1 |  | Federally-Regulated Commercial & Industrial Equipment | 2019-06-10 |  | 2019-10-29
York International | Johnson Controls | CSV096B******** |  | SP-W, Single-Package Air Condi | None, unit has no heating capa | 208 | 3 |  | Single-Speed | 0 | 98000 | 7538 | 13 | 12.1 |  | Federally-Regulated Commercial & Industrial Equipment | 2019-06-10 |  | 2019-10-29
York International | Skymark | CSV240B******** |  | SP-W, Single-Package Air Condi | None, unit has no heating capa | 575 | 3 |  | Single-Speed | 0 | 254000 | 18814 | 13.5 | 12.4 |  | Federally-Regulated Commercial & Industrial Equipment | 2019-06-10 |  | 2019-10-29
York International | Skymark | CSV240B******** |  | SP-W, Single-Package Air Condi | None, unit has no heating capa | 460 | 3 |  | Single-Speed | 0 | 254000 | 18814 | 13.5 | 12.4 |  | Federally-Regulated Commercial & Industrial Equipment | 2019-06-10 |  | 2019-10-29
York International | Skymark | CSV240B******** |  | SP-W, Single-Package Air Condi | None, unit has no heating capa | 230 | 3 |  | Single-Speed | 0 | 254000 | 18814 | 13.5 | 12.4 |  | Federally-Regulated Commercial & Industrial Equipment | 2019-06-10 |  | 2019-10-29
York International | Skymark | CSV240B******** |  | SP-W, Single-Package Air Condi | None, unit has no heating capa | 208 | 3 |  | Single-Speed | 0 | 254000 | 18814 | 13.5 | 12.4 |  | Federally-Regulated Commercial & Industrial Equipment | 2019-06-10 |  | 2019-10-29
York International | Skymark | CSV180B******** |  | SP-W, Single-Package Air Condi | None, unit has no heating capa | 575 | 3 |  | Single-Speed | 0 | 174000 | 12888 | 13.5 | 12.5 |  | Federally-Regulated Commercial & Industrial Equipment | 2019-06-10 |  | 2019-10-29
York International | Skymark | CSV180B******** |  | SP-W, Single-Package Air Condi | None, unit has no heating capa | 460 | 3 |  | Single-Speed | 0 | 174000 | 12888 | 13.5 | 12.5 |  | Federally-Regulated Commercial & Industrial Equipment | 2019-06-10 |  | 2019-10-29
York International | Skymark | CSV180B******** |  | SP-W, Single-Package Air Condi | None, unit has no heating capa | 230 | 3 |  | Single-Speed | 0 | 174000 | 12888 | 13.5 | 12.5 |  | Federally-Regulated Commercial & Industrial Equipment | 2019-06-10 |  | 2019-10-29
York International | Skymark | CSV180B******** |  | SP-W, Single-Package Air Condi | None, unit has no heating capa | 208 | 3 |  | Single-Speed | 0 | 174000 | 12888 | 13.5 | 12.5 |  | Federally-Regulated Commercial & Industrial Equipment | 2019-06-10 |  | 2019-10-29
York International | Skymark | CSV120B******** |  | SP-W, Single-Package Air Condi | None, unit has no heating capa | 575 | 3 |  | Single-Speed | 0 | 124000 | 9185 | 13.5 | 12.1 |  | Federally-Regulated Commercial & Industrial Equipment | 2019-06-10 |  | 2019-10-29
York International | Skymark | CSV120B******** |  | SP-W, Single-Package Air Condi | None, unit has no heating capa | 460 | 3 |  | Single-Speed | 0 | 124000 | 9185 | 13.5 | 12.1 |  | Federally-Regulated Commercial & Industrial Equipment | 2019-06-10 |  | 2019-10-29
York International | Skymark | CSV120B******** |  | SP-W, Single-Package Air Condi | None, unit has no heating capa | 230 | 3 |  | Single-Speed | 0 | 124000 | 9185 | 13.5 | 12.1 |  | Federally-Regulated Commercial & Industrial Equipment | 2019-06-10 |  | 2019-10-29
York International | Skymark | CSV120B******** |  | SP-W, Single-Package Air Condi | None, unit has no heating capa | 208 | 3 |  | Single-Speed | 0 | 124000 | 9185 | 13.5 | 12.1 |  | Federally-Regulated Commercial & Industrial Equipment | 2019-06-10 |  | 2019-10-29
York International | Skymark | CSV096B******** |  | SP-W, Single-Package Air Condi | None, unit has no heating capa | 575 | 3 |  | Single-Speed | 0 | 98000 | 7538 | 13 | 12.1 |  | Federally-Regulated Commercial & Industrial Equipment | 2019-06-10 |  | 2019-10-29
York International | Skymark | CSV096B******** |  | SP-W, Single-Package Air Condi | None, unit has no heating capa | 460 | 3 |  | Single-Speed | 0 | 98000 | 7538 | 13 | 12.1 |  | Federally-Regulated Commercial & Industrial Equipment | 2019-06-10 |  | 2019-10-29
York International | Skymark | CSV096B******** |  | SP-W, Single-Package Air Condi | None, unit has no heating capa | 230 | 3 |  | Single-Speed | 0 | 98000 | 7538 | 13 | 12.1 |  | Federally-Regulated Commercial & Industrial Equipment | 2019-06-10 |  | 2019-10-29
York International | Skymark | CSV096B******** |  | SP-W, Single-Package Air Condi | None, unit has no heating capa | 208 | 3 |  | Single-Speed | 0 | 98000 | 7538 | 13 | 12.1 |  | Federally-Regulated Commercial & Industrial Equipment | 2019-06-10 |  | 2019-10-29
York International | York | CSV240B******** |  | SP-W, Single-Package Air Condi | None, unit has no heating capa | 575 | 3 |  | Single-Speed | 0 | 254000 | 18814 | 13.5 | 12.4 |  | Federally-Regulated Commercial & Industrial Equipment | 2019-06-10 |  | 2019-10-29
York International | York | CSV240B******** |  | SP-W, Single-Package Air Condi | None, unit has no heating capa | 460 | 3 |  | Single-Speed | 0 | 254000 | 18814 | 13.5 | 12.4 |  | Federally-Regulated Commercial & Industrial Equipment | 2019-06-10 |  | 2019-10-29
York International | York | CSV240B******** |  | SP-W, Single-Package Air Condi | None, unit has no heating capa | 230 | 3 |  | Single-Speed | 0 | 254000 | 18814 | 13.5 | 12.4 |  | Federally-Regulated Commercial & Industrial Equipment | 2019-06-10 |  | 2019-10-29
York International | York | CSV240B******** |  | SP-W, Single-Package Air Condi | None, unit has no heating capa | 208 | 3 |  | Single-Speed | 0 | 254000 | 18814 | 13.5 | 12.4 |  | Federally-Regulated Commercial & Industrial Equipment | 2019-06-10 |  | 2019-10-29
York International | York | CSV180B******** |  | SP-W, Single-Package Air Condi | None, unit has no heating capa | 575 | 3 |  | Single-Speed | 0 | 174000 | 12888 | 13.5 | 12.5 |  | Federally-Regulated Commercial & Industrial Equipment | 2019-06-10 |  | 2019-10-29
York International | York | CSV180B******** |  | SP-W, Single-Package Air Condi | None, unit has no heating capa | 460 | 3 |  | Single-Speed | 0 | 174000 | 12888 | 13.5 | 12.5 |  | Federally-Regulated Commercial & Industrial Equipment | 2019-06-10 |  | 2019-10-29
York International | York | CSV180B******** |  | SP-W, Single-Package Air Condi | None, unit has no heating capa | 230 | 3 |  | Single-Speed | 0 | 174000 | 12888 | 13.5 | 12.5 |  | Federally-Regulated Commercial & Industrial Equipment | 2019-06-10 |  | 2019-10-29
York International | York | CSV180B******** |  | SP-W, Single-Package Air Condi | None, unit has no heating capa | 208 | 3 |  | Single-Speed | 0 | 174000 | 12888 | 13.5 | 12.5 |  | Federally-Regulated Commercial & Industrial Equipment | 2019-06-10 |  | 2019-10-29
York International | York | CSV120B******** |  | SP-W, Single-Package Air Condi | None, unit has no heating capa | 575 | 3 |  | Single-Speed | 0 | 124000 | 9185 | 13.5 | 12.1 |  | Federally-Regulated Commercial & Industrial Equipment | 2019-06-10 |  | 2019-10-29
York International | York | CSV120B******** |  | SP-W, Single-Package Air Condi | None, unit has no heating capa | 460 | 3 |  | Single-Speed | 0 | 124000 | 9185 | 13.5 | 12.1 |  | Federally-Regulated Commercial & Industrial Equipment | 2019-06-10 |  | 2019-10-29
York International | York | CSV120B******** |  | SP-W, Single-Package Air Condi | None, unit has no heating capa | 230 | 3 |  | Single-Speed | 0 | 124000 | 9185 | 13.5 | 12.1 |  | Federally-Regulated Commercial & Industrial Equipment | 2019-06-10 |  | 2019-10-29
York International | York | CSV120B******** |  | SP-W, Single-Package Air Condi | None, unit has no heating capa | 208 | 3 |  | Single-Speed | 0 | 124000 | 9185 | 13.5 | 12.1 |  | Federally-Regulated Commercial & Industrial Equipment | 2019-06-10 |  | 2019-10-29
York International | York | CSV096B******** |  | SP-W, Single-Package Air Condi | None, unit has no heating capa | 575 | 3 |  | Single-Speed | 0 | 98000 | 7538 | 13 | 12.1 |  | Federally-Regulated Commercial & Industrial Equipment | 2019-06-10 |  | 2019-10-29
York International | York | CSV096B******** |  | SP-W, Single-Package Air Condi | None, unit has no heating capa | 460 | 3 |  | Single-Speed | 0 | 98000 | 7538 | 13 | 12.1 |  | Federally-Regulated Commercial & Industrial Equipment | 2019-06-10 |  | 2019-10-29
York International | York | CSV096B******** |  | SP-W, Single-Package Air Condi | None, unit has no heating capa | 230 | 3 |  | Single-Speed | 0 | 98000 | 7538 | 13 | 12.1 |  | Federally-Regulated Commercial & Industrial Equipment | 2019-06-10 |  | 2019-10-29
York International | York | CSV096B******** |  | SP-W, Single-Package Air Condi | None, unit has no heating capa | 208 | 3 |  | Single-Speed | 0 | 98000 | 7538 | 13 | 12.1 |  | Federally-Regulated Commercial & Industrial Equipment | 2019-06-10 |  | 2019-10-29
Carrier Corp. - Syracuse | CARRIER CORPORATION | 50XCW16*********** |  | SP-W, Single-Package Air Condi | None, unit has no heating capa | 575 | 3 |  | Single-Speed | 0 | 176000 | 11428 | 15.4 | 12.5 |  | Federally-Regulated Commercial & Industrial Equipment | 2019-04-04 |  | 2019-12-04
Carrier Corp. - Syracuse | CARRIER CORPORATION | 50XCW16*********** |  | SP-W, Single-Package Air Condi | None, unit has no heating capa | 460 | 3 |  | Single-Speed | 0 | 176000 | 11428 | 15.4 | 12.5 |  | Federally-Regulated Commercial & Industrial Equipment | 2019-04-04 |  | 2019-12-04
Carrier Corp. - Syracuse | CARRIER CORPORATION | 50XCW16*********** |  | SP-W, Single-Package Air Condi | None, unit has no heating capa | 230 | 3 |  | Single-Speed | 0 | 176000 | 11428 | 15.4 | 12.5 |  | Federally-Regulated Commercial & Industrial Equipment | 2019-04-04 |  | 2019-12-04
Carrier Corp. - Syracuse | CARRIER CORPORATION | 50XCW16*********** |  | SP-W, Single-Package Air Condi | None, unit has no heating capa | 208 | 3 |  | Single-Speed | 0 | 176000 | 11428 | 15.4 | 12.5 |  | Federally-Regulated Commercial & Industrial Equipment | 2019-04-04 |  | 2019-12-04
Carrier Corp. - Syracuse | Carrier | 50BRN00661 |  | SP-W, Single-Package Air Condi |  | 460 | 3 |  | Single-Speed |  | 62000 | 4733 | 13.1 | 12.1 | 15 | Federally-Regulated Commercial & Industrial Equipment | 2008-01-18 |  | 2019-12-09
Carrier Corp. - Syracuse | Carrier | 50BRN00611 |  | SP-W, Single-Package Air Condi |  | 575 | 3 |  | Single-Speed |  | 62000 | 4733 | 13.1 | 12.1 | 15 | Federally-Regulated Commercial & Industrial Equipment | 2008-01-18 |  | 2019-12-09
Carrier Corp. - Syracuse | Carrier | 50BRN00651 |  | SP-W, Single-Package Air Condi |  | 208 | 1 |  | Single-Speed |  | 62000 | 4733 | 13.1 | 12.1 | 15 | Federally-Regulated Commercial & Industrial Equipment | 2008-01-18 |  | 2019-12-09
Carrier Corp. - Syracuse | Carrier | 50BRN00651 |  | SP-W, Single-Package Air Condi |  | 230 | 1 |  | Single-Speed |  | 62000 | 4733 | 13.1 | 12.1 | 15 | Federally-Regulated Commercial & Industrial Equipment | 2008-01-18 |  | 2019-12-09
Trane U.S. Inc. | Trane | S*WBC106* |  | SP-W, Single-Package Air Condi | None, unit has no heating capa | 230 | 3 | No Match | No Match |  | 138000 | 12000 | 11.5 | 9.6 |  | Federally-Regulated Commercial & Industrial Equipment | 2001-11-21 |  | 2019-12-09
Trane U.S. Inc. | Trane | S*WBB506* |  | SP-W, Single-Package Air Condi | None, unit has no heating capa | 208 | 3 | No Match | No Match |  | 64000 | 5289 | 12.1 | 9.3 |  | Federally-Regulated Commercial & Industrial Equipment | 2001-11-27 |  | 2019-12-09
Trane U.S. Inc. | Trane | S*WBC104* |  | SP-W, Single-Package Air Condi | None, unit has no heating capa | 460 | 3 | No Match | No Match |  | 138000 | 12000 | 11.5 | 9.6 |  | Federally-Regulated Commercial & Industrial Equipment | 2001-11-21 |  | 2019-12-09
Trane U.S. Inc. | Trane | S*WBB756* |  | SP-W, Single-Package Air Condi | None, unit has no heating capa | 208 | 3 | No Match | No Match |  | 100000 | 8695 | 11.5 | 10.5 |  | Federally-Regulated Commercial & Industrial Equipment | 2002-03-21 |  | 2019-12-09
Trane U.S. Inc. | Trane | S*WBB756* |  | SP-W, Single-Package Air Condi | None, unit has no heating capa | 230 | 3 | No Match | No Match |  | 100000 | 8695 | 11.5 | 10.5 |  | Federally-Regulated Commercial & Industrial Equipment | 2002-03-21 |  | 2019-12-09
Trane U.S. Inc. | Trane | S*WBC156* |  | SP-W, Single-Package Air Condi | None, unit has no heating capa | 230 | 3 | No Match | No Match |  | 202000 | 16833 | 12 | 9.6 |  | Federally-Regulated Commercial & Industrial Equipment | 2001-11-21 |  | 2019-12-09
Trane U.S. Inc. | Trane | S*WBB754* |  | SP-W, Single-Package Air Condi | None, unit has no heating capa | 460 | 3 | No Match | No Match |  | 100000 | 8695 | 11.5 | 10.5 |  | Federally-Regulated Commercial & Industrial Equipment | 2001-11-21 |  | 2019-12-09
Trane U.S. Inc. | Trane | S*WBC156* |  | SP-W, Single-Package Air Condi | None, unit has no heating capa | 208 | 3 | No Match | No Match |  | 202000 | 16833 | 12 | 9.6 |  | Federally-Regulated Commercial & Industrial Equipment | 2001-11-21 |  | 2019-12-09
Trane U.S. Inc. | Trane | S*WBC154* |  | SP-W, Single-Package Air Condi | None, unit has no heating capa | 460 | 3 | No Match | No Match |  | 202000 | 16833 | 12 | 9.6 |  | Federally-Regulated Commercial & Industrial Equipment | 2001-11-21 |  | 2019-12-09
Trane U.S. Inc. | Trane | S*WBB506* |  | SP-W, Single-Package Air Condi | None, unit has no heating capa | 230 | 3 | No Match | No Match |  | 64000 | 5289 | 12.1 | 9.3 |  | Federally-Regulated Commercial & Industrial Equipment | 2001-11-27 |  | 2019-12-09
Trane U.S. Inc. | Trane | S*WBB504* |  | SP-W, Single-Package Air Condi | None, unit has no heating capa | 460 | 3 | No Match | No Match |  | 64000 | 5289 | 12.1 | 9.3 |  | Federally-Regulated Commercial & Industrial Equipment | 2001-11-27 |  | 2019-12-09
Trane U.S. Inc. | Trane | S*WBC106* |  | SP-W, Single-Package Air Condi | None, unit has no heating capa | 208 | 3 | No Match | No Match |  | 138000 | 12000 | 11.5 | 9.6 |  | Federally-Regulated Commercial & Industrial Equipment | 2001-11-21 |  | 2019-12-09
York International | Fraser Johnston | CBBB-F060A |  | SP-W, Single-Package Air Condi | None, unit has no heating capa | 208 | 1 | No Match | No Match |  | 58000 | 5742 | 10.1 | 9.3 |  | Federally-Regulated Commercial & Industrial Equipment | 1999-08-12 |  | 2019-12-09
York International | York | C2E(D/N)060A06* |  | SP-W, Single-Package Air Condi | None, unit has no heating capa | 230 | 1 | No Match | No Match |  | 58000 | 5742 | 10.1 | 9.3 |  | Federally-Regulated Commercial & Industrial Equipment | 1999-08-12 |  | 2019-12-09
York International | Luxaire | CBBB180 |  | SP-W, Single-Package Air Condi | None, unit has no heating capa | 208 | 3 | No Match | No Match |  | 180000 | 18000 | 10 | 9.6 |  | Federally-Regulated Commercial & Industrial Equipment | 1999-10-06 |  | 2019-12-09
York International | York | C2E(D/N)060A06* |  | SP-W, Single-Package Air Condi | None, unit has no heating capa | 208 | 1 | No Match | No Match |  | 58000 | 5742 | 10.1 | 9.3 |  | Federally-Regulated Commercial & Industrial Equipment | 1999-08-12 |  | 2019-12-09
York International | York | C2E(D/N)060A25/46* |  | SP-W, Single-Package Air Condi | None, unit has no heating capa | 230 | 1 | No Match | No Match |  | 58000 | 5576 | 10.4 | 9.3 |  | Federally-Regulated Commercial & Industrial Equipment | 1999-08-12 |  | 2019-12-09
York International | Luxaire | CBBB-T/W060A |  | SP-W, Single-Package Air Condi | None, unit has no heating capa | 230 | 1 | No Match | No Match |  | 58000 | 5576 | 10.4 | 9.3 |  | Federally-Regulated Commercial & Industrial Equipment | 1999-08-18 |  | 2019-12-09
York International | York | C2E(D/N)060A25/46* |  | SP-W, Single-Package Air Condi | None, unit has no heating capa | 208 | 1 | No Match | No Match |  | 58000 | 5576 | 10.4 | 9.3 |  | Federally-Regulated Commercial & Industrial Equipment | 1999-08-12 |  | 2019-12-09
York International | Fraser Johnston | CBBB-T/W060A |  | SP-W, Single-Package Air Condi | None, unit has no heating capa | 230 | 1 | No Match | No Match |  | 58000 | 5576 | 10.4 | 9.3 |  | Federally-Regulated Commercial & Industrial Equipment | 1999-08-12 |  | 2019-12-09
York International | York | C2ED180 |  | SP-W, Single-Package Air Condi | None, unit has no heating capa | 208 | 3 | No Match | No Match |  | 180000 | 18000 | 10 | 9.6 |  | Federally-Regulated Commercial & Industrial Equipment | 1999-08-19 |  | 2019-12-09
York International | Luxaire | CBBB-F060A |  | SP-W, Single-Package Air Condi | None, unit has no heating capa | 230 | 1 | No Match | No Match |  | 58000 | 5742 | 10.1 | 9.3 |  | Federally-Regulated Commercial & Industrial Equipment | 1999-08-18 |  | 2019-12-09
York International | Fraser Johnston | CBBB-F060A |  | SP-W, Single-Package Air Condi | None, unit has no heating capa | 230 | 1 | No Match | No Match |  | 58000 | 5742 | 10.1 | 9.3 |  | Federally-Regulated Commercial & Industrial Equipment | 1999-08-12 |  | 2019-12-09
York International | Fraser Johnston | CBBB-T/W060A |  | SP-W, Single-Package Air Condi | None, unit has no heating capa | 208 | 1 | No Match | No Match |  | 58000 | 5576 | 10.4 | 9.3 |  | Federally-Regulated Commercial & Industrial Equipment | 1999-08-12 |  | 2019-12-09
York International | Luxaire | CBBB-T/W060A |  | SP-W, Single-Package Air Condi | None, unit has no heating capa | 208 | 1 | No Match | No Match |  | 58000 | 5576 | 10.4 | 9.3 |  | Federally-Regulated Commercial & Industrial Equipment | 1999-08-18 |  | 2019-12-09
York International | Luxaire | CBBB-F060A |  | SP-W, Single-Package Air Condi | None, unit has no heating capa | 208 | 1 | No Match | No Match |  | 58000 | 5742 | 10.1 | 9.3 |  | Federally-Regulated Commercial & Industrial Equipment | 1999-08-18 |  | 2019-12-09
York International | Fraser Johnston | CBBB180 |  | SP-W, Single-Package Air Condi | None, unit has no heating capa | 208 | 3 | No Match | No Match |  | 180000 | 18000 | 10 | 9.6 |  | Federally-Regulated Commercial & Industrial Equipment | 1999-10-06 |  | 2019-12-09
Thermal Plus-Air | Water Wise | WWA/C-116-* |  | RCUY-W-CB, Year-Round Air Cond | None, unit has no heating capa | 208 | 1 | No Match | No Match |  | 108684 | 8608 | 12.6 | 10.5 |  | Federally-Regulated Commercial & Industrial Equipment | 2000-04-14 |  | 2019-12-09
Thermal Plus-Air | Water Wise | WWA/C-088-* |  | RCUY-W-CB, Year-Round Air Cond | None, unit has no heating capa | 208 | 1 | No Match | No Match |  | 82320 | 6525 | 12.6 | 10.5 |  | Federally-Regulated Commercial & Industrial Equipment | 2000-04-14 |  | 2019-12-09
Carrier Corp. - Syracuse | CARRIER CORPORATION | 50XCW12ABNG5G38258 |  | SP-W, Single-Package Air Condi | None, unit has no heating capa | 575 | 3 |  | Single-Speed | 0 | 130000 | 8965 | 14.5 | 12.1 |  | Federally-Regulated Commercial & Industrial Equipment | 2019-04-04 |  | 2020-01-23
Carrier Corp. - Syracuse | CARRIER CORPORATION | 50XCW12ABNG5G38258 |  | SP-W, Single-Package Air Condi | None, unit has no heating capa | 460 | 3 |  | Single-Speed | 0 | 130000 | 8965 | 14.5 | 12.1 |  | Federally-Regulated Commercial & Industrial Equipment | 2019-04-04 |  | 2020-01-23
Carrier Corp. - Syracuse | CARRIER CORPORATION | 50XCW12ABNG5G38258 |  | SP-W, Single-Package Air Condi | None, unit has no heating capa | 230 | 3 |  | Single-Speed | 0 | 130000 | 8965 | 14.5 | 12.1 |  | Federally-Regulated Commercial & Industrial Equipment | 2019-04-04 |  | 2020-01-23
Carrier Corp. - Syracuse | CARRIER CORPORATION | 50XCW12ABNG5G38258 |  | SP-W, Single-Package Air Condi | None, unit has no heating capa | 208 | 3 |  | Single-Speed | 0 | 130000 | 8965 | 14.5 | 12.1 |  | Federally-Regulated Commercial & Industrial Equipment | 2019-04-04 |  | 2020-01-23
Carrier Corp. - Syracuse | CARRIER CORPORATION | 50XCW24AAPH5B35536 |  | SP-W, Single-Package Air Condi | None, unit has no heating capa | 575 | 3 |  | Single-Speed | 0 | 242000 | 17925 | 13.5 | 12.4 |  | Federally-Regulated Commercial & Industrial Equipment | 2019-04-04 |  | 2020-01-23
Carrier Corp. - Syracuse | CARRIER CORPORATION | 50XCW24AAPH5B35536 |  | SP-W, Single-Package Air Condi | None, unit has no heating capa | 460 | 3 |  | Single-Speed | 0 | 242000 | 17925 | 13.5 | 12.4 |  | Federally-Regulated Commercial & Industrial Equipment | 2019-04-04 |  | 2020-01-23
Carrier Corp. - Syracuse | CARRIER CORPORATION | 50XCW24AAPH5B35536 |  | SP-W, Single-Package Air Condi | None, unit has no heating capa | 230 | 3 |  | Single-Speed | 0 | 242000 | 17925 | 13.5 | 12.4 |  | Federally-Regulated Commercial & Industrial Equipment | 2019-04-04 |  | 2020-01-23
Carrier Corp. - Syracuse | CARRIER CORPORATION | 50XCW24AAPH5B35536 |  | SP-W, Single-Package Air Condi | None, unit has no heating capa | 208 | 3 |  | Single-Speed | 0 | 242000 | 17925 | 13.5 | 12.4 |  | Federally-Regulated Commercial & Industrial Equipment | 2019-04-04 |  | 2020-01-23
Carrier Corp. - Syracuse | CARRIER CORPORATION | 50XCW16AAPH6A34851 |  | SP-W, Single-Package Air Condi | None, unit has no heating capa | 575 | 3 |  | Single-Speed | 0 | 176000 | 11428 | 15.4 | 12.5 |  | Federally-Regulated Commercial & Industrial Equipment | 2019-04-04 |  | 2020-01-23
Carrier Corp. - Syracuse | CARRIER CORPORATION | 50XCW16AAPH6A34851 |  | SP-W, Single-Package Air Condi | None, unit has no heating capa | 460 | 3 |  | Single-Speed | 0 | 176000 | 11428 | 15.4 | 12.5 |  | Federally-Regulated Commercial & Industrial Equipment | 2019-04-04 |  | 2020-01-23
Carrier Corp. - Syracuse | CARRIER CORPORATION | 50XCW16AAPH6A34851 |  | SP-W, Single-Package Air Condi | None, unit has no heating capa | 230 | 3 |  | Single-Speed | 0 | 176000 | 11428 | 15.4 | 12.5 |  | Federally-Regulated Commercial & Industrial Equipment | 2019-04-04 |  | 2020-01-23
Carrier Corp. - Syracuse | CARRIER CORPORATION | 50XCW16AAPH6A34851 |  | SP-W, Single-Package Air Condi | None, unit has no heating capa | 208 | 3 |  | Single-Speed | 0 | 176000 | 11428 | 15.4 | 12.5 |  | Federally-Regulated Commercial & Industrial Equipment | 2019-04-04 |  | 2020-01-23
Carrier Corp. - Syracuse | CARRIER CORPORATION | 50XCW12ABKG6A34850 |  | SP-W, Single-Package Air Condi | None, unit has no heating capa | 575 | 3 |  | Single-Speed | 0 | 130000 | 8965 | 14.5 | 12.1 |  | Federally-Regulated Commercial & Industrial Equipment | 2019-04-04 |  | 2020-01-23
Carrier Corp. - Syracuse | CARRIER CORPORATION | 50XCW12ABKG6A34850 |  | SP-W, Single-Package Air Condi | None, unit has no heating capa | 460 | 3 |  | Single-Speed | 0 | 130000 | 8965 | 14.5 | 12.1 |  | Federally-Regulated Commercial & Industrial Equipment | 2019-04-04 |  | 2020-01-23
Carrier Corp. - Syracuse | CARRIER CORPORATION | 50XCW12ABKG6A34850 |  | SP-W, Single-Package Air Condi | None, unit has no heating capa | 230 | 3 |  | Single-Speed | 0 | 130000 | 8965 | 14.5 | 12.1 |  | Federally-Regulated Commercial & Industrial Equipment | 2019-04-04 |  | 2020-01-23
Carrier Corp. - Syracuse | CARRIER CORPORATION | 50XCW12ABKG6A34850 |  | SP-W, Single-Package Air Condi | None, unit has no heating capa | 208 | 3 |  | Single-Speed | 0 | 130000 | 8965 | 14.5 | 12.1 |  | Federally-Regulated Commercial & Industrial Equipment | 2019-04-04 |  | 2020-01-23
Carrier Corp. - Syracuse | CARRIER CORPORATION | 50XCW06ABME6A34849 |  | SP-W, Single-Package Air Condi | None, unit has no heating capa | 575 | 3 |  | Single-Speed | 0 | 65000 | 4924 | 13.2 | 12.1 |  | Federally-Regulated Commercial & Industrial Equipment | 2019-04-04 |  | 2020-01-23
Carrier Corp. - Syracuse | CARRIER CORPORATION | 50XCW06ABME6A34849 |  | SP-W, Single-Package Air Condi | None, unit has no heating capa | 460 | 3 |  | Single-Speed | 0 | 65000 | 4924 | 13.2 | 12.1 |  | Federally-Regulated Commercial & Industrial Equipment | 2019-04-04 |  | 2020-01-23
Carrier Corp. - Syracuse | CARRIER CORPORATION | 50XCW06ABME6A34849 |  | SP-W, Single-Package Air Condi | None, unit has no heating capa | 230 | 3 |  | Single-Speed | 0 | 65000 | 4924 | 13.2 | 12.1 |  | Federally-Regulated Commercial & Industrial Equipment | 2019-04-04 |  | 2020-01-23
Carrier Corp. - Syracuse | CARRIER CORPORATION | 50XCW06ABME6A34849 |  | SP-W, Single-Package Air Condi | None, unit has no heating capa | 208 | 3 |  | Single-Speed | 0 | 65000 | 4924 | 13.2 | 12.1 |  | Federally-Regulated Commercial & Industrial Equipment | 2019-04-04 |  | 2020-01-23
Carrier Corp. - Syracuse | CARRIER CORPORATION | 50XCW14ABNG6A34691 |  | SP-W, Single-Package Air Condi | None, unit has no heating capa | 575 | 3 |  | Single-Speed | 0 | 138000 | 8625 | 16 | 12.5 |  | Federally-Regulated Commercial & Industrial Equipment | 2019-04-04 |  | 2020-01-23
Carrier Corp. - Syracuse | CARRIER CORPORATION | 50XCW14ABNG6A34691 |  | SP-W, Single-Package Air Condi | None, unit has no heating capa | 460 | 3 |  | Single-Speed | 0 | 138000 | 8625 | 16 | 12.5 |  | Federally-Regulated Commercial & Industrial Equipment | 2019-04-04 |  | 2020-01-23
Carrier Corp. - Syracuse | CARRIER CORPORATION | 50XCW14ABNG6A34691 |  | SP-W, Single-Package Air Condi | None, unit has no heating capa | 230 | 3 |  | Single-Speed | 0 | 138000 | 8625 | 16 | 12.5 |  | Federally-Regulated Commercial & Industrial Equipment | 2019-04-04 |  | 2020-01-23
Carrier Corp. - Syracuse | CARRIER CORPORATION | 50XCW14ABNG6A34691 |  | SP-W, Single-Package Air Condi | None, unit has no heating capa | 208 | 3 |  | Single-Speed | 0 | 138000 | 8625 | 16 | 12.5 |  | Federally-Regulated Commercial & Industrial Equipment | 2019-04-04 |  | 2020-01-23
Carrier Corp. - Syracuse | CARRIER CORPORATION | 50XCW06B********** |  | SP-W, Single-Package Air Condi | None, unit has no heating capa | 575 | 3 |  | Single-Speed | 0 | 65000 | 4961 | 13.1 | 12.1 |  | Federally-Regulated Commercial & Industrial Equipment | 2019-04-04 |  | 2020-01-23
Carrier Corp. - Syracuse | CARRIER CORPORATION | 50XCW06B********** |  | SP-W, Single-Package Air Condi | None, unit has no heating capa | 460 | 3 |  | Single-Speed | 0 | 65000 | 4961 | 13.1 | 12.1 |  | Federally-Regulated Commercial & Industrial Equipment | 2019-04-04 |  | 2020-01-23
Carrier Corp. - Syracuse | CARRIER CORPORATION | 50XCW06B********** |  | SP-W, Single-Package Air Condi | None, unit has no heating capa | 230 | 3 |  | Single-Speed | 0 | 65000 | 4961 | 13.1 | 12.1 |  | Federally-Regulated Commercial & Industrial Equipment | 2019-04-04 |  | 2020-01-23
Carrier Corp. - Syracuse | CARRIER CORPORATION | 50XCW06B********** |  | SP-W, Single-Package Air Condi | None, unit has no heating capa | 208 | 3 |  | Single-Speed | 0 | 65000 | 4961 | 13.1 | 12.1 |  | Federally-Regulated Commercial & Industrial Equipment | 2019-04-04 |  | 2020-01-23
Carrier Corp. - Syracuse | CARRIER CORPORATION | 50XCW06A********** |  | SP-W, Single-Package Air Condi | None, unit has no heating capa | 575 | 3 |  | Single-Speed | 0 | 65000 | 4924 | 13.2 | 12.1 |  | Federally-Regulated Commercial & Industrial Equipment | 2019-04-04 |  | 2020-01-23
Carrier Corp. - Syracuse | CARRIER CORPORATION | 50XCW06A********** |  | SP-W, Single-Package Air Condi | None, unit has no heating capa | 460 | 3 |  | Single-Speed | 0 | 65000 | 4924 | 13.2 | 12.1 |  | Federally-Regulated Commercial & Industrial Equipment | 2019-04-04 |  | 2020-01-23
Carrier Corp. - Syracuse | CARRIER CORPORATION | 50XCW06A********** |  | SP-W, Single-Package Air Condi | None, unit has no heating capa | 230 | 3 |  | Single-Speed | 0 | 65000 | 4924 | 13.2 | 12.1 |  | Federally-Regulated Commercial & Industrial Equipment | 2019-04-04 |  | 2020-01-23
Carrier Corp. - Syracuse | CARRIER CORPORATION | 50XCW06A********** |  | SP-W, Single-Package Air Condi | None, unit has no heating capa | 208 | 3 |  | Single-Speed | 0 | 65000 | 4924 | 13.2 | 12.1 |  | Federally-Regulated Commercial & Industrial Equipment | 2019-04-04 |  | 2020-01-23
Carrier Corp. - Syracuse | CARRIER CORPORATION | 50XCW14*********** |  | SP-W, Single-Package Air Condi | None, unit has no heating capa | 575 | 3 |  | Single-Speed | 0 | 138000 | 8625 | 16 | 12.5 |  | Federally-Regulated Commercial & Industrial Equipment | 2019-04-04 |  | 2020-01-23
Carrier Corp. - Syracuse | CARRIER CORPORATION | 50XCW14*********** |  | SP-W, Single-Package Air Condi | None, unit has no heating capa | 460 | 3 |  | Single-Speed | 0 | 138000 | 8625 | 16 | 12.5 |  | Federally-Regulated Commercial & Industrial Equipment | 2019-04-04 |  | 2020-01-23
Carrier Corp. - Syracuse | CARRIER CORPORATION | 50XCW14*********** |  | SP-W, Single-Package Air Condi | None, unit has no heating capa | 230 | 3 |  | Single-Speed | 0 | 138000 | 8625 | 16 | 12.5 |  | Federally-Regulated Commercial & Industrial Equipment | 2019-04-04 |  | 2020-01-23
Carrier Corp. - Syracuse | CARRIER CORPORATION | 50XCW14*********** |  | SP-W, Single-Package Air Condi | None, unit has no heating capa | 208 | 3 |  | Single-Speed | 0 | 138000 | 8625 | 16 | 12.5 |  | Federally-Regulated Commercial & Industrial Equipment | 2019-04-04 |  | 2020-01-23
Carrier Corp. - Syracuse | CARRIER CORPORATION | 50XCW12*********** |  | SP-W, Single-Package Air Condi | None, unit has no heating capa | 575 | 3 |  | Single-Speed | 0 | 130000 | 8965 | 14.5 | 12.1 |  | Federally-Regulated Commercial & Industrial Equipment | 2019-04-04 |  | 2020-01-23
Carrier Corp. - Syracuse | CARRIER CORPORATION | 50XCW12*********** |  | SP-W, Single-Package Air Condi | None, unit has no heating capa | 460 | 3 |  | Single-Speed | 0 | 130000 | 8965 | 14.5 | 12.1 |  | Federally-Regulated Commercial & Industrial Equipment | 2019-04-04 |  | 2020-01-23
Carrier Corp. - Syracuse | CARRIER CORPORATION | 50XCW12*********** |  | SP-W, Single-Package Air Condi | None, unit has no heating capa | 230 | 3 |  | Single-Speed | 0 | 130000 | 8965 | 14.5 | 12.1 |  | Federally-Regulated Commercial & Industrial Equipment | 2019-04-04 |  | 2020-01-23
Carrier Corp. - Syracuse | CARRIER CORPORATION | 50XCW12*********** |  | SP-W, Single-Package Air Condi | None, unit has no heating capa | 208 | 3 |  | Single-Speed | 0 | 130000 | 8965 | 14.5 | 12.1 |  | Federally-Regulated Commercial & Industrial Equipment | 2019-04-04 |  | 2020-01-23
Carrier Corp. - Syracuse | CARRIER CORPORATION | 50XCW08*********** |  | SP-W, Single-Package Air Condi | None, unit has no heating capa | 575 | 3 |  | Single-Speed | 0 | 78000 | 6446 | 12.1 | 12.1 |  | Federally-Regulated Commercial & Industrial Equipment | 2019-04-04 |  | 2020-01-23
Carrier Corp. - Syracuse | CARRIER CORPORATION | 50XCW08*********** |  | SP-W, Single-Package Air Condi | None, unit has no heating capa | 460 | 3 |  | Single-Speed | 0 | 78000 | 6446 | 12.1 | 12.1 |  | Federally-Regulated Commercial & Industrial Equipment | 2019-04-04 |  | 2020-01-23
Carrier Corp. - Syracuse | CARRIER CORPORATION | 50XCW08*********** |  | SP-W, Single-Package Air Condi | None, unit has no heating capa | 230 | 3 |  | Single-Speed | 0 | 78000 | 6446 | 12.1 | 12.1 |  | Federally-Regulated Commercial & Industrial Equipment | 2019-04-04 |  | 2020-01-23
Carrier Corp. - Syracuse | CARRIER CORPORATION | 50XCW08*********** |  | SP-W, Single-Package Air Condi | None, unit has no heating capa | 208 | 3 |  | Single-Speed | 0 | 78000 | 6446 | 12.1 | 12.1 |  | Federally-Regulated Commercial & Industrial Equipment | 2019-04-04 |  | 2020-01-23
Carrier Corp. - Syracuse | CARRIER CORPORATION | 50XCW16AAPG6A39793 |  | SP-W, Single-Package Air Condi | None, unit has no heating capa | 575 | 3 |  | Single-Speed | 0 | 176000 | 11428 | 15.4 | 12.5 |  | Federally-Regulated Commercial & Industrial Equipment | 2019-04-04 |  | 2020-01-23
Carrier Corp. - Syracuse | CARRIER CORPORATION | 50XCW16AAPG6A39793 |  | SP-W, Single-Package Air Condi | None, unit has no heating capa | 460 | 3 |  | Single-Speed | 0 | 176000 | 11428 | 15.4 | 12.5 |  | Federally-Regulated Commercial & Industrial Equipment | 2019-04-04 |  | 2020-01-23
Carrier Corp. - Syracuse | CARRIER CORPORATION | 50XCW16AAPG6A39793 |  | SP-W, Single-Package Air Condi | None, unit has no heating capa | 230 | 3 |  | Single-Speed | 0 | 176000 | 11428 | 15.4 | 12.5 |  | Federally-Regulated Commercial & Industrial Equipment | 2019-04-04 |  | 2020-01-23
Carrier Corp. - Syracuse | CARRIER CORPORATION | 50XCW16AAPG6A39793 |  | SP-W, Single-Package Air Condi | None, unit has no heating capa | 208 | 3 |  | Single-Speed | 0 | 176000 | 11428 | 15.4 | 12.5 |  | Federally-Regulated Commercial & Industrial Equipment | 2019-04-04 |  | 2020-01-23
Carrier Corp. - Syracuse | CARRIER CORPORATION | 50XCW24AAQJ6A39947 |  | SP-W, Single-Package Air Condi | None, unit has no heating capa | 575 | 3 |  | Single-Speed | 0 | 242000 | 17925 | 13.5 | 12.4 |  | Federally-Regulated Commercial & Industrial Equipment | 2019-04-04 |  | 2020-01-23
Carrier Corp. - Syracuse | CARRIER CORPORATION | 50XCW24AAQJ6A39947 |  | SP-W, Single-Package Air Condi | None, unit has no heating capa | 460 | 3 |  | Single-Speed | 0 | 242000 | 17925 | 13.5 | 12.4 |  | Federally-Regulated Commercial & Industrial Equipment | 2019-04-04 |  | 2020-01-23
Carrier Corp. - Syracuse | CARRIER CORPORATION | 50XCW24AAQJ6A39947 |  | SP-W, Single-Package Air Condi | None, unit has no heating capa | 230 | 3 |  | Single-Speed | 0 | 242000 | 17925 | 13.5 | 12.4 |  | Federally-Regulated Commercial & Industrial Equipment | 2019-04-04 |  | 2020-01-23
Carrier Corp. - Syracuse | CARRIER CORPORATION | 50XCW24AAQJ6A39947 |  | SP-W, Single-Package Air Condi | None, unit has no heating capa | 208 | 3 |  | Single-Speed | 0 | 242000 | 17925 | 13.5 | 12.4 |  | Federally-Regulated Commercial & Industrial Equipment | 2019-04-04 |  | 2020-01-23
Carrier Corp. - Syracuse | CARRIER CORPORATION | 50XCW14********1** |  | SP-W, Single-Package Air Condi | None, unit has no heating capa | 575 | 3 |  | Single-Speed | 0 | 146000 | 10068 | 14.5 | 12.5 |  | Federally-Regulated Commercial & Industrial Equipment | 2019-04-04 |  | 2020-01-23
Carrier Corp. - Syracuse | CARRIER CORPORATION | 50XCW14********1** |  | SP-W, Single-Package Air Condi | None, unit has no heating capa | 460 | 3 |  | Single-Speed | 0 | 146000 | 10068 | 14.5 | 12.5 |  | Federally-Regulated Commercial & Industrial Equipment | 2019-04-04 |  | 2020-01-23
Carrier Corp. - Syracuse | CARRIER CORPORATION | 50XCW14********1** |  | SP-W, Single-Package Air Condi | None, unit has no heating capa | 230 | 3 |  | Single-Speed | 0 | 146000 | 10068 | 14.5 | 12.5 |  | Federally-Regulated Commercial & Industrial Equipment | 2019-04-04 |  | 2020-01-23
Carrier Corp. - Syracuse | CARRIER CORPORATION | 50XCW14********1** |  | SP-W, Single-Package Air Condi | None, unit has no heating capa | 208 | 3 |  | Single-Speed | 0 | 146000 | 10068 | 14.5 | 12.5 |  | Federally-Regulated Commercial & Industrial Equipment | 2019-04-04 |  | 2020-01-23
Carrier Corp. - Syracuse | CARRIER CORPORATION | 50XCW12********1** |  | SP-W, Single-Package Air Condi | None, unit has no heating capa | 575 | 3 |  | Single-Speed | 0 | 127000 | 9548 | 13.3 | 12.1 |  | Federally-Regulated Commercial & Industrial Equipment | 2019-04-04 |  | 2020-01-23
Carrier Corp. - Syracuse | CARRIER CORPORATION | 50XCW12********1** |  | SP-W, Single-Package Air Condi | None, unit has no heating capa | 460 | 3 |  | Single-Speed | 0 | 127000 | 9548 | 13.3 | 12.1 |  | Federally-Regulated Commercial & Industrial Equipment | 2019-04-04 |  | 2020-01-23
Carrier Corp. - Syracuse | CARRIER CORPORATION | 50XCW12********1** |  | SP-W, Single-Package Air Condi | None, unit has no heating capa | 230 | 3 |  | Single-Speed | 0 | 127000 | 9548 | 13.3 | 12.1 |  | Federally-Regulated Commercial & Industrial Equipment | 2019-04-04 |  | 2020-01-23
Carrier Corp. - Syracuse | CARRIER CORPORATION | 50XCW12********1** |  | SP-W, Single-Package Air Condi | None, unit has no heating capa | 208 | 3 |  | Single-Speed | 0 | 127000 | 9548 | 13.3 | 12.1 |  | Federally-Regulated Commercial & Industrial Equipment | 2019-04-04 |  | 2020-01-23
Denso Products and Services Americas, Inc. | Movin Cool | CMW30 |  | SP-W, Single-Package Air Condi | None, unit has no heating capa | 208 | 1 | Non-Ozone-Depleting | Variable-Speed |  | 29400 | 1930 | 15.2 | 12.1 | 16.8 | Federally-Regulated Commercial & Industrial Equipment | 2011-04-14 |  | 2020-03-23
Denso Products and Services Americas, Inc. | Movin Cool | OPW20 |  | SP-W, Single-Package Air Condi | None, unit has no heating capa | 115 | 1 | Non-Ozone-Depleting | Single-Speed |  | 15700 | 1270 | 12.4 | 12.1 | 14.2 | Federally-Regulated Commercial & Industrial Equipment | 2011-04-14 |  | 2020-03-23
Denso Products and Services Americas, Inc. | Movin Cool | CMW30 |  | SP-W, Single-Package Air Condi | None, unit has no heating capa | 230 | 1 | Non-Ozone-Depleting | Variable-Speed |  | 29400 | 1990 | 14.8 | 12.1 | 16.1 | Federally-Regulated Commercial & Industrial Equipment | 2013-04-25 |  | 2020-03-23
Denso Products and Services Americas, Inc. | Movin Cool | CMW30 |  | SP-W, Single-Package Air Condi | None, unit has no heating capa | 208 | 1 | Non-Ozone-Depleting | Variable-Speed |  | 29400 | 1930 | 15.2 | 12.1 | 16.8 | Federally-Regulated Commercial & Industrial Equipment | 2013-04-25 |  | 2020-03-23
Denso Products and Services Americas, Inc. | Movin Cool | CMW30 |  | SP-W, Single-Package Air Condi | None, unit has no heating capa | 230 | 1 | Non-Ozone-Depleting | Variable-Speed |  | 29400 | 1990 | 14.8 | 12.1 | 16.1 | Federally-Regulated Commercial & Industrial Equipment | 2011-04-14 |  | 2020-03-23
Denso Products and Services Americas, Inc. | Movin Cool | OPW20 |  | SP-W, Single-Package Air Condi | None, unit has no heating capa | 115 | 1 | Non-Ozone-Depleting | Single-Speed |  | 15700 | 1270 | 12.4 | 12.1 | 14.2 | Federally-Regulated Commercial & Industrial Equipment | 2013-04-25 |  | 2020-03-23
Carrier Corp. - Syracuse | CARRIER CORPORATION | 50XCW24*********** |  | SP-W, Single-Package Air Condi | None, unit has no heating capa | 575 | 3 |  | Single-Speed | 0 | 242000 | 17925 | 13.5 |  |  | Federally-Regulated Commercial & Industrial Equipment | 2019-09-20 |  | 2020-09-02
Carrier Corp. - Syracuse | CARRIER CORPORATION | 50XCW16*********** |  | SP-W, Single-Package Air Condi | None, unit has no heating capa | 460 | 3 |  | Single-Speed | 0 | 176000 | 11428 | 15.4 |  |  | Federally-Regulated Commercial & Industrial Equipment | 2019-12-04 |  | 2020-09-02
Carrier Corp. - Syracuse | CARRIER CORPORATION | 50XCW24*********** |  | SP-W, Single-Package Air Condi | None, unit has no heating capa | 208 | 3 |  | Single-Speed | 0 | 242000 | 17925 | 13.5 |  |  | Federally-Regulated Commercial & Industrial Equipment | 2019-09-20 |  | 2020-09-02
Carrier Corp. - Syracuse | CARRIER CORPORATION | 50XCW16*********** |  | SP-W, Single-Package Air Condi | None, unit has no heating capa | 575 | 3 |  | Single-Speed | 0 | 176000 | 11428 | 15.4 |  |  | Federally-Regulated Commercial & Industrial Equipment | 2019-12-04 |  | 2020-09-02
Carrier Corp. - Syracuse | CARRIER CORPORATION | 50XCW24*********** |  | SP-W, Single-Package Air Condi | None, unit has no heating capa | 460 | 3 |  | Single-Speed | 0 | 242000 | 17925 | 13.5 |  |  | Federally-Regulated Commercial & Industrial Equipment | 2019-09-20 |  | 2020-09-02
Carrier Corp. - Syracuse | CARRIER CORPORATION | 50XCW16*********** |  | SP-W, Single-Package Air Condi | None, unit has no heating capa | 208 | 3 |  | Single-Speed | 0 | 176000 | 11428 | 15.4 |  |  | Federally-Regulated Commercial & Industrial Equipment | 2019-12-04 |  | 2020-09-02
Carrier Corp. - Syracuse | CARRIER CORPORATION | 50XCW24*********** |  | SP-W, Single-Package Air Condi | None, unit has no heating capa | 230 | 3 |  | Single-Speed | 0 | 242000 | 17925 | 13.5 |  |  | Federally-Regulated Commercial & Industrial Equipment | 2019-09-20 |  | 2020-09-02
Carrier Corp. - Syracuse | CARRIER CORPORATION | 50XCW16*********** |  | SP-W, Single-Package Air Condi | None, unit has no heating capa | 230 | 3 |  | Single-Speed | 0 | 176000 | 11428 | 15.4 |  |  | Federally-Regulated Commercial & Industrial Equipment | 2019-12-04 |  | 2020-09-02
York International | Skymark | CSV240B******** |  | SP-W, Single-Package Air Condi | None, unit has no heating capa | 230 | 3 |  | Single-Speed | 0 | 238000 | 19040 | 12.5 |  |  | Federally-Regulated Commercial & Industrial Equipment | 2019-10-29 |  | 2021-02-03
York International | Skymark | CSV240B******** |  | SP-W, Single-Package Air Condi | None, unit has no heating capa | 208 | 3 |  | Single-Speed | 0 | 238000 | 19040 | 12.5 |  |  | Federally-Regulated Commercial & Industrial Equipment | 2019-10-29 |  | 2021-02-03
York International | Skymark | CSV180B******** |  | SP-W, Single-Package Air Condi | None, unit has no heating capa | 208 | 3 |  | Single-Speed | 0 | 172000 | 12740 | 13.5 |  |  | Federally-Regulated Commercial & Industrial Equipment | 2019-10-29 |  | 2021-02-03
York International | Skymark | CSV240B******** |  | SP-W, Single-Package Air Condi | None, unit has no heating capa | 575 | 3 |  | Single-Speed | 0 | 238000 | 19040 | 12.5 |  |  | Federally-Regulated Commercial & Industrial Equipment | 2019-10-29 |  | 2021-02-03
York International | Skymark | CSV120B******** |  | SP-W, Single-Package Air Condi | None, unit has no heating capa | 460 | 3 |  | Single-Speed | 0 | 120000 | 9756 | 12.3 |  |  | Federally-Regulated Commercial & Industrial Equipment | 2019-10-29 |  | 2021-02-03
York International | Skymark | CSV096B******** |  | SP-W, Single-Package Air Condi | None, unit has no heating capa | 460 | 3 |  | Single-Speed | 0 | 96000 | 7384 | 13 |  |  | Federally-Regulated Commercial & Industrial Equipment | 2019-10-29 |  | 2021-02-03
York International | Skymark | CSV120B******** |  | SP-W, Single-Package Air Condi | None, unit has no heating capa | 230 | 3 |  | Single-Speed | 0 | 120000 | 9756 | 12.3 |  |  | Federally-Regulated Commercial & Industrial Equipment | 2019-10-29 |  | 2021-02-03
York International | Skymark | CSV120B******** |  | SP-W, Single-Package Air Condi | None, unit has no heating capa | 575 | 3 |  | Single-Speed | 0 | 120000 | 9756 | 12.3 |  |  | Federally-Regulated Commercial & Industrial Equipment | 2019-10-29 |  | 2021-02-03
York International | Skymark | CSV096B******** |  | SP-W, Single-Package Air Condi | None, unit has no heating capa | 575 | 3 |  | Single-Speed | 0 | 96000 | 7384 | 13 |  |  | Federally-Regulated Commercial & Industrial Equipment | 2019-10-29 |  | 2021-02-03
York International | Skymark | CSV096B******** |  | SP-W, Single-Package Air Condi | None, unit has no heating capa | 230 | 3 |  | Single-Speed | 0 | 96000 | 7384 | 13 |  |  | Federally-Regulated Commercial & Industrial Equipment | 2019-10-29 |  | 2021-02-03
York International | Skymark | CSV180B******** |  | SP-W, Single-Package Air Condi | None, unit has no heating capa | 460 | 3 |  | Single-Speed | 0 | 172000 | 12740 | 13.5 |  |  | Federally-Regulated Commercial & Industrial Equipment | 2019-10-29 |  | 2021-02-03
York International | Skymark | CSV180B******** |  | SP-W, Single-Package Air Condi | None, unit has no heating capa | 230 | 3 |  | Single-Speed | 0 | 172000 | 12740 | 13.5 |  |  | Federally-Regulated Commercial & Industrial Equipment | 2019-10-29 |  | 2021-02-03
York International | Skymark | CSV180B******** |  | SP-W, Single-Package Air Condi | None, unit has no heating capa | 575 | 3 |  | Single-Speed | 0 | 172000 | 12740 | 13.5 |  |  | Federally-Regulated Commercial & Industrial Equipment | 2019-10-29 |  | 2021-02-03
York International | Skymark | CSV120B******** |  | SP-W, Single-Package Air Condi | None, unit has no heating capa | 208 | 3 |  | Single-Speed | 0 | 120000 | 9756 | 12.3 |  |  | Federally-Regulated Commercial & Industrial Equipment | 2019-10-29 |  | 2021-02-03
York International | Skymark | CSV096B******** |  | SP-W, Single-Package Air Condi | None, unit has no heating capa | 208 | 3 |  | Single-Speed | 0 | 96000 | 7384 | 13 |  |  | Federally-Regulated Commercial & Industrial Equipment | 2019-10-29 |  | 2021-02-03
York International | Skymark | CSV240B******** |  | SP-W, Single-Package Air Condi | None, unit has no heating capa | 460 | 3 |  | Single-Speed | 0 | 238000 | 19040 | 12.5 |  |  | Federally-Regulated Commercial & Industrial Equipment | 2019-10-29 |  | 2021-02-03
York International | Johnson Controls | CSV180B******** |  | SP-W, Single-Package Air Condi | None, unit has no heating capa | 230 | 3 |  | Single-Speed | 0 | 172000 | 12740 | 13.5 |  |  | Federally-Regulated Commercial & Industrial Equipment | 2019-10-29 |  | 2021-02-03
York International | Johnson Controls | CSV240B******** |  | SP-W, Single-Package Air Condi | None, unit has no heating capa | 575 | 3 |  | Single-Speed | 0 | 238000 | 19040 | 12.5 |  |  | Federally-Regulated Commercial & Industrial Equipment | 2019-10-29 |  | 2021-02-03
York International | Johnson Controls | CSV180B******** |  | SP-W, Single-Package Air Condi | None, unit has no heating capa | 575 | 3 |  | Single-Speed | 0 | 172000 | 12740 | 13.5 |  |  | Federally-Regulated Commercial & Industrial Equipment | 2019-10-29 |  | 2021-02-03
York International | Johnson Controls | CSV180B******** |  | SP-W, Single-Package Air Condi | None, unit has no heating capa | 460 | 3 |  | Single-Speed | 0 | 172000 | 12740 | 13.5 |  |  | Federally-Regulated Commercial & Industrial Equipment | 2019-10-29 |  | 2021-02-03
York International | Johnson Controls | CSV096B******** |  | SP-W, Single-Package Air Condi | None, unit has no heating capa | 575 | 3 |  | Single-Speed | 0 | 96000 | 7384 | 13 |  |  | Federally-Regulated Commercial & Industrial Equipment | 2019-10-29 |  | 2021-02-03
York International | Johnson Controls | CSV120B******** |  | SP-W, Single-Package Air Condi | None, unit has no heating capa | 230 | 3 |  | Single-Speed | 0 | 120000 | 9756 | 12.3 |  |  | Federally-Regulated Commercial & Industrial Equipment | 2019-10-29 |  | 2021-02-03
York International | Johnson Controls | CSV096B******** |  | SP-W, Single-Package Air Condi | None, unit has no heating capa | 230 | 3 |  | Single-Speed | 0 | 96000 | 7384 | 13 |  |  | Federally-Regulated Commercial & Industrial Equipment | 2019-10-29 |  | 2021-02-03
York International | Johnson Controls | CSV180B******** |  | SP-W, Single-Package Air Condi | None, unit has no heating capa | 208 | 3 |  | Single-Speed | 0 | 172000 | 12740 | 13.5 |  |  | Federally-Regulated Commercial & Industrial Equipment | 2019-10-29 |  | 2021-02-03
York International | Johnson Controls | CSV096B******** |  | SP-W, Single-Package Air Condi | None, unit has no heating capa | 460 | 3 |  | Single-Speed | 0 | 96000 | 7384 | 13 |  |  | Federally-Regulated Commercial & Industrial Equipment | 2019-10-29 |  | 2021-02-03
York International | Johnson Controls | CSV240B******** |  | SP-W, Single-Package Air Condi | None, unit has no heating capa | 208 | 3 |  | Single-Speed | 0 | 238000 | 19040 | 12.5 |  |  | Federally-Regulated Commercial & Industrial Equipment | 2019-10-29 |  | 2021-02-03
York International | Johnson Controls | CSV120B******** |  | SP-W, Single-Package Air Condi | None, unit has no heating capa | 208 | 3 |  | Single-Speed | 0 | 120000 | 9756 | 12.3 |  |  | Federally-Regulated Commercial & Industrial Equipment | 2019-10-29 |  | 2021-02-03
York International | Johnson Controls | CSV096B******** |  | SP-W, Single-Package Air Condi | None, unit has no heating capa | 208 | 3 |  | Single-Speed | 0 | 96000 | 7384 | 13 |  |  | Federally-Regulated Commercial & Industrial Equipment | 2019-10-29 |  | 2021-02-03
York International | Johnson Controls | CSV240B******** |  | SP-W, Single-Package Air Condi | None, unit has no heating capa | 230 | 3 |  | Single-Speed | 0 | 238000 | 19040 | 12.5 |  |  | Federally-Regulated Commercial & Industrial Equipment | 2019-10-29 |  | 2021-02-03
York International | Johnson Controls | CSV120B******** |  | SP-W, Single-Package Air Condi | None, unit has no heating capa | 575 | 3 |  | Single-Speed | 0 | 120000 | 9756 | 12.3 |  |  | Federally-Regulated Commercial & Industrial Equipment | 2019-10-29 |  | 2021-02-03
York International | Johnson Controls | CSV120B******** |  | SP-W, Single-Package Air Condi | None, unit has no heating capa | 460 | 3 |  | Single-Speed | 0 | 120000 | 9756 | 12.3 |  |  | Federally-Regulated Commercial & Industrial Equipment | 2019-10-29 |  | 2021-02-03
York International | Johnson Controls | CSV240B******** |  | SP-W, Single-Package Air Condi | None, unit has no heating capa | 460 | 3 |  | Single-Speed | 0 | 238000 | 19040 | 12.5 |  |  | Federally-Regulated Commercial & Industrial Equipment | 2019-10-29 |  | 2021-02-03
York International | Johnson Controls | CSV180B******** |  | SP-W, Single-Package Air Condi | None, unit has no heating capa | 230 | 3 |  | Single-Speed | 0 | 172000 | 12740 | 13.5 |  |  | Federally-Regulated Commercial & Industrial Equipment | 2021-02-03 | 200087956 | 2021-02-03
York International | Johnson Controls | CSV240B******** |  | SP-W, Single-Package Air Condi | None, unit has no heating capa | 575 | 3 |  | Single-Speed | 0 | 238000 | 19040 | 12.5 |  |  | Federally-Regulated Commercial & Industrial Equipment | 2021-02-03 | 200087958 | 2021-02-03
York International | Johnson Controls | CSV180B******** |  | SP-W, Single-Package Air Condi | None, unit has no heating capa | 575 | 3 |  | Single-Speed | 0 | 172000 | 12740 | 13.5 |  |  | Federally-Regulated Commercial & Industrial Equipment | 2021-02-03 | 200087956 | 2021-02-03
York International | Johnson Controls | CSV180B******** |  | SP-W, Single-Package Air Condi | None, unit has no heating capa | 460 | 3 |  | Single-Speed | 0 | 172000 | 12740 | 13.5 |  |  | Federally-Regulated Commercial & Industrial Equipment | 2021-02-03 | 200087956 | 2021-02-03
York International | Johnson Controls | CSV096B******** |  | SP-W, Single-Package Air Condi | None, unit has no heating capa | 575 | 3 |  | Single-Speed | 0 | 96000 | 7384 | 13 |  |  | Federally-Regulated Commercial & Industrial Equipment | 2021-02-03 | 200087952 | 2021-02-03
York International | Johnson Controls | CSV120B******** |  | SP-W, Single-Package Air Condi | None, unit has no heating capa | 230 | 3 |  | Single-Speed | 0 | 120000 | 9756 | 12.3 |  |  | Federally-Regulated Commercial & Industrial Equipment | 2021-02-03 | 200087954 | 2021-02-03
York International | Johnson Controls | CSV096B******** |  | SP-W, Single-Package Air Condi | None, unit has no heating capa | 230 | 3 |  | Single-Speed | 0 | 96000 | 7384 | 13 |  |  | Federally-Regulated Commercial & Industrial Equipment | 2021-02-03 | 200087952 | 2021-02-03
York International | Johnson Controls | CSV180B******** |  | SP-W, Single-Package Air Condi | None, unit has no heating capa | 208 | 3 |  | Single-Speed | 0 | 172000 | 12740 | 13.5 |  |  | Federally-Regulated Commercial & Industrial Equipment | 2021-02-03 | 200087956 | 2021-02-03
York International | Johnson Controls | CSV096B******** |  | SP-W, Single-Package Air Condi | None, unit has no heating capa | 460 | 3 |  | Single-Speed | 0 | 96000 | 7384 | 13 |  |  | Federally-Regulated Commercial & Industrial Equipment | 2021-02-03 | 200087952 | 2021-02-03
York International | Johnson Controls | CSV240B******** |  | SP-W, Single-Package Air Condi | None, unit has no heating capa | 208 | 3 |  | Single-Speed | 0 | 238000 | 19040 | 12.5 |  |  | Federally-Regulated Commercial & Industrial Equipment | 2021-02-03 | 200087958 | 2021-02-03
York International | Johnson Controls | CSV120B******** |  | SP-W, Single-Package Air Condi | None, unit has no heating capa | 208 | 3 |  | Single-Speed | 0 | 120000 | 9756 | 12.3 |  |  | Federally-Regulated Commercial & Industrial Equipment | 2021-02-03 | 200087954 | 2021-02-03
York International | Johnson Controls | CSV096B******** |  | SP-W, Single-Package Air Condi | None, unit has no heating capa | 208 | 3 |  | Single-Speed | 0 | 96000 | 7384 | 13 |  |  | Federally-Regulated Commercial & Industrial Equipment | 2021-02-03 | 200087952 | 2021-02-03
York International | Johnson Controls | CSV240B******** |  | SP-W, Single-Package Air Condi | None, unit has no heating capa | 230 | 3 |  | Single-Speed | 0 | 238000 | 19040 | 12.5 |  |  | Federally-Regulated Commercial & Industrial Equipment | 2021-02-03 | 200087958 | 2021-02-03
York International | Johnson Controls | CSV120B******** |  | SP-W, Single-Package Air Condi | None, unit has no heating capa | 575 | 3 |  | Single-Speed | 0 | 120000 | 9756 | 12.3 |  |  | Federally-Regulated Commercial & Industrial Equipment | 2021-02-03 | 200087954 | 2021-02-03
York International | Johnson Controls | CSV120B******** |  | SP-W, Single-Package Air Condi | None, unit has no heating capa | 460 | 3 |  | Single-Speed | 0 | 120000 | 9756 | 12.3 |  |  | Federally-Regulated Commercial & Industrial Equipment | 2021-02-03 | 200087954 | 2021-02-03
York International | Johnson Controls | CSV240B******** |  | SP-W, Single-Package Air Condi | None, unit has no heating capa | 460 | 3 |  | Single-Speed | 0 | 238000 | 19040 | 12.5 |  |  | Federally-Regulated Commercial & Industrial Equipment | 2021-02-03 | 200087958 | 2021-02-03
York International | York | CSV180B******** |  | SP-W, Single-Package Air Condi | None, unit has no heating capa | 575 | 3 |  | Single-Speed | 0 | 172000 | 12740 | 13.5 |  |  | Federally-Regulated Commercial & Industrial Equipment | 2019-10-29 |  | 2021-02-03
York International | York | CSV096B******** |  | SP-W, Single-Package Air Condi | None, unit has no heating capa | 208 | 3 |  | Single-Speed | 0 | 96000 | 7384 | 13 |  |  | Federally-Regulated Commercial & Industrial Equipment | 2019-10-29 |  | 2021-02-03
York International | York | CSV240B******** |  | SP-W, Single-Package Air Condi | None, unit has no heating capa | 460 | 3 |  | Single-Speed | 0 | 238000 | 19040 | 12.5 |  |  | Federally-Regulated Commercial & Industrial Equipment | 2019-10-29 |  | 2021-02-03
York International | York | CSV096B******** |  | SP-W, Single-Package Air Condi | None, unit has no heating capa | 230 | 3 |  | Single-Speed | 0 | 96000 | 7384 | 13 |  |  | Federally-Regulated Commercial & Industrial Equipment | 2019-10-29 |  | 2021-02-03
York International | York | CSV120B******** |  | SP-W, Single-Package Air Condi | None, unit has no heating capa | 575 | 3 |  | Single-Speed | 0 | 120000 | 9756 | 12.3 |  |  | Federally-Regulated Commercial & Industrial Equipment | 2019-10-29 |  | 2021-02-03
York International | York | CSV096B******** |  | SP-W, Single-Package Air Condi | None, unit has no heating capa | 460 | 3 |  | Single-Speed | 0 | 96000 | 7384 | 13 |  |  | Federally-Regulated Commercial & Industrial Equipment | 2019-10-29 |  | 2021-02-03
York International | York | CSV240B******** |  | SP-W, Single-Package Air Condi | None, unit has no heating capa | 208 | 3 |  | Single-Speed | 0 | 238000 | 19040 | 12.5 |  |  | Federally-Regulated Commercial & Industrial Equipment | 2019-10-29 |  | 2021-02-03
York International | York | CSV120B******** |  | SP-W, Single-Package Air Condi | None, unit has no heating capa | 460 | 3 |  | Single-Speed | 0 | 120000 | 9756 | 12.3 |  |  | Federally-Regulated Commercial & Industrial Equipment | 2019-10-29 |  | 2021-02-03
York International | York | CSV180B******** |  | SP-W, Single-Package Air Condi | None, unit has no heating capa | 208 | 3 |  | Single-Speed | 0 | 172000 | 12740 | 13.5 |  |  | Federally-Regulated Commercial & Industrial Equipment | 2019-10-29 |  | 2021-02-03
York International | York | CSV096B******** |  | SP-W, Single-Package Air Condi | None, unit has no heating capa | 575 | 3 |  | Single-Speed | 0 | 96000 | 7384 | 13 |  |  | Federally-Regulated Commercial & Industrial Equipment | 2019-10-29 |  | 2021-02-03
York International | York | CSV240B******** |  | SP-W, Single-Package Air Condi | None, unit has no heating capa | 230 | 3 |  | Single-Speed | 0 | 238000 | 19040 | 12.5 |  |  | Federally-Regulated Commercial & Industrial Equipment | 2019-10-29 |  | 2021-02-03
York International | York | CSV180B******** |  | SP-W, Single-Package Air Condi | None, unit has no heating capa | 230 | 3 |  | Single-Speed | 0 | 172000 | 12740 | 13.5 |  |  | Federally-Regulated Commercial & Industrial Equipment | 2019-10-29 |  | 2021-02-03
York International | York | CSV120B******** |  | SP-W, Single-Package Air Condi | None, unit has no heating capa | 230 | 3 |  | Single-Speed | 0 | 120000 | 9756 | 12.3 |  |  | Federally-Regulated Commercial & Industrial Equipment | 2019-10-29 |  | 2021-02-03
York International | York | CSV180B******** |  | SP-W, Single-Package Air Condi | None, unit has no heating capa | 460 | 3 |  | Single-Speed | 0 | 172000 | 12740 | 13.5 |  |  | Federally-Regulated Commercial & Industrial Equipment | 2019-10-29 |  | 2021-02-03
York International | York | CSV240B******** |  | SP-W, Single-Package Air Condi | None, unit has no heating capa | 575 | 3 |  | Single-Speed | 0 | 238000 | 19040 | 12.5 |  |  | Federally-Regulated Commercial & Industrial Equipment | 2019-10-29 |  | 2021-02-03
York International | York | CSV120B******** |  | SP-W, Single-Package Air Condi | None, unit has no heating capa | 208 | 3 |  | Single-Speed | 0 | 120000 | 9756 | 12.3 |  |  | Federally-Regulated Commercial & Industrial Equipment | 2019-10-29 |  | 2021-02-03
York International | Skymark | CSV240B******** |  | SP-W, Single-Package Air Condi | None, unit has no heating capa | 230 | 3 |  | Single-Speed | 0 | 238000 | 19040 | 12.5 |  |  | Federally-Regulated Commercial & Industrial Equipment | 2021-02-03 | 200087959 | 2021-02-03
York International | Skymark | CSV240B******** |  | SP-W, Single-Package Air Condi | None, unit has no heating capa | 208 | 3 |  | Single-Speed | 0 | 238000 | 19040 | 12.5 |  |  | Federally-Regulated Commercial & Industrial Equipment | 2021-02-03 | 200087959 | 2021-02-03
York International | Skymark | CSV180B******** |  | SP-W, Single-Package Air Condi | None, unit has no heating capa | 208 | 3 |  | Single-Speed | 0 | 172000 | 12740 | 13.5 |  |  | Federally-Regulated Commercial & Industrial Equipment | 2021-02-03 | 200087957 | 2021-02-03
York International | Skymark | CSV240B******** |  | SP-W, Single-Package Air Condi | None, unit has no heating capa | 575 | 3 |  | Single-Speed | 0 | 238000 | 19040 | 12.5 |  |  | Federally-Regulated Commercial & Industrial Equipment | 2021-02-03 | 200087959 | 2021-02-03
York International | Skymark | CSV120B******** |  | SP-W, Single-Package Air Condi | None, unit has no heating capa | 460 | 3 |  | Single-Speed | 0 | 120000 | 9756 | 12.3 |  |  | Federally-Regulated Commercial & Industrial Equipment | 2021-02-03 | 200087955 | 2021-02-03
York International | Skymark | CSV096B******** |  | SP-W, Single-Package Air Condi | None, unit has no heating capa | 460 | 3 |  | Single-Speed | 0 | 96000 | 7384 | 13 |  |  | Federally-Regulated Commercial & Industrial Equipment | 2021-02-03 | 200087953 | 2021-02-03
York International | Skymark | CSV120B******** |  | SP-W, Single-Package Air Condi | None, unit has no heating capa | 230 | 3 |  | Single-Speed | 0 | 120000 | 9756 | 12.3 |  |  | Federally-Regulated Commercial & Industrial Equipment | 2021-02-03 | 200087955 | 2021-02-03
York International | Skymark | CSV120B******** |  | SP-W, Single-Package Air Condi | None, unit has no heating capa | 575 | 3 |  | Single-Speed | 0 | 120000 | 9756 | 12.3 |  |  | Federally-Regulated Commercial & Industrial Equipment | 2021-02-03 | 200087955 | 2021-02-03
York International | Skymark | CSV096B******** |  | SP-W, Single-Package Air Condi | None, unit has no heating capa | 575 | 3 |  | Single-Speed | 0 | 96000 | 7384 | 13 |  |  | Federally-Regulated Commercial & Industrial Equipment | 2021-02-03 | 200087953 | 2021-02-03
York International | Skymark | CSV096B******** |  | SP-W, Single-Package Air Condi | None, unit has no heating capa | 230 | 3 |  | Single-Speed | 0 | 96000 | 7384 | 13 |  |  | Federally-Regulated Commercial & Industrial Equipment | 2021-02-03 | 200087953 | 2021-02-03
York International | Skymark | CSV180B******** |  | SP-W, Single-Package Air Condi | None, unit has no heating capa | 460 | 3 |  | Single-Speed | 0 | 172000 | 12740 | 13.5 |  |  | Federally-Regulated Commercial & Industrial Equipment | 2021-02-03 | 200087957 | 2021-02-03
York International | Skymark | CSV180B******** |  | SP-W, Single-Package Air Condi | None, unit has no heating capa | 230 | 3 |  | Single-Speed | 0 | 172000 | 12740 | 13.5 |  |  | Federally-Regulated Commercial & Industrial Equipment | 2021-02-03 | 200087957 | 2021-02-03
York International | Skymark | CSV180B******** |  | SP-W, Single-Package Air Condi | None, unit has no heating capa | 575 | 3 |  | Single-Speed | 0 | 172000 | 12740 | 13.5 |  |  | Federally-Regulated Commercial & Industrial Equipment | 2021-02-03 | 200087957 | 2021-02-03
York International | Skymark | CSV120B******** |  | SP-W, Single-Package Air Condi | None, unit has no heating capa | 208 | 3 |  | Single-Speed | 0 | 120000 | 9756 | 12.3 |  |  | Federally-Regulated Commercial & Industrial Equipment | 2021-02-03 | 200087955 | 2021-02-03
York International | Skymark | CSV096B******** |  | SP-W, Single-Package Air Condi | None, unit has no heating capa | 208 | 3 |  | Single-Speed | 0 | 96000 | 7384 | 13 |  |  | Federally-Regulated Commercial & Industrial Equipment | 2021-02-03 | 200087953 | 2021-02-03
York International | Skymark | CSV240B******** |  | SP-W, Single-Package Air Condi | None, unit has no heating capa | 460 | 3 |  | Single-Speed | 0 | 238000 | 19040 | 12.5 |  |  | Federally-Regulated Commercial & Industrial Equipment | 2021-02-03 | 200087959 | 2021-02-03
York International | York | CSV180B******** |  | SP-W, Single-Package Air Condi | None, unit has no heating capa | 575 | 3 |  | Single-Speed | 0 | 172000 | 12740 | 13.5 |  |  | Federally-Regulated Commercial & Industrial Equipment | 2021-02-03 | 5194502 | 2021-02-03
York International | York | CSV096B******** |  | SP-W, Single-Package Air Condi | None, unit has no heating capa | 208 | 3 |  | Single-Speed | 0 | 96000 | 7384 | 13 |  |  | Federally-Regulated Commercial & Industrial Equipment | 2021-02-03 | 5194500 | 2021-02-03
York International | York | CSV240B******** |  | SP-W, Single-Package Air Condi | None, unit has no heating capa | 460 | 3 |  | Single-Speed | 0 | 238000 | 19040 | 12.5 |  |  | Federally-Regulated Commercial & Industrial Equipment | 2021-02-03 | 5194503 | 2021-02-03
York International | York | CSV096B******** |  | SP-W, Single-Package Air Condi | None, unit has no heating capa | 230 | 3 |  | Single-Speed | 0 | 96000 | 7384 | 13 |  |  | Federally-Regulated Commercial & Industrial Equipment | 2021-02-03 | 5194500 | 2021-02-03
York International | York | CSV120B******** |  | SP-W, Single-Package Air Condi | None, unit has no heating capa | 575 | 3 |  | Single-Speed | 0 | 120000 | 9756 | 12.3 |  |  | Federally-Regulated Commercial & Industrial Equipment | 2021-02-03 | 5194501 | 2021-02-03
York International | York | CSV096B******** |  | SP-W, Single-Package Air Condi | None, unit has no heating capa | 460 | 3 |  | Single-Speed | 0 | 96000 | 7384 | 13 |  |  | Federally-Regulated Commercial & Industrial Equipment | 2021-02-03 | 5194500 | 2021-02-03
York International | York | CSV240B******** |  | SP-W, Single-Package Air Condi | None, unit has no heating capa | 208 | 3 |  | Single-Speed | 0 | 238000 | 19040 | 12.5 |  |  | Federally-Regulated Commercial & Industrial Equipment | 2021-02-03 | 5194503 | 2021-02-03
York International | York | CSV120B******** |  | SP-W, Single-Package Air Condi | None, unit has no heating capa | 460 | 3 |  | Single-Speed | 0 | 120000 | 9756 | 12.3 |  |  | Federally-Regulated Commercial & Industrial Equipment | 2021-02-03 | 5194501 | 2021-02-03
York International | York | CSV180B******** |  | SP-W, Single-Package Air Condi | None, unit has no heating capa | 208 | 3 |  | Single-Speed | 0 | 172000 | 12740 | 13.5 |  |  | Federally-Regulated Commercial & Industrial Equipment | 2021-02-03 | 5194502 | 2021-02-03
York International | York | CSV096B******** |  | SP-W, Single-Package Air Condi | None, unit has no heating capa | 575 | 3 |  | Single-Speed | 0 | 96000 | 7384 | 13 |  |  | Federally-Regulated Commercial & Industrial Equipment | 2021-02-03 | 5194500 | 2021-02-03
York International | York | CSV240B******** |  | SP-W, Single-Package Air Condi | None, unit has no heating capa | 230 | 3 |  | Single-Speed | 0 | 238000 | 19040 | 12.5 |  |  | Federally-Regulated Commercial & Industrial Equipment | 2021-02-03 | 5194503 | 2021-02-03
York International | York | CSV180B******** |  | SP-W, Single-Package Air Condi | None, unit has no heating capa | 230 | 3 |  | Single-Speed | 0 | 172000 | 12740 | 13.5 |  |  | Federally-Regulated Commercial & Industrial Equipment | 2021-02-03 | 5194502 | 2021-02-03
York International | York | CSV120B******** |  | SP-W, Single-Package Air Condi | None, unit has no heating capa | 230 | 3 |  | Single-Speed | 0 | 120000 | 9756 | 12.3 |  |  | Federally-Regulated Commercial & Industrial Equipment | 2021-02-03 | 5194501 | 2021-02-03
York International | York | CSV180B******** |  | SP-W, Single-Package Air Condi | None, unit has no heating capa | 460 | 3 |  | Single-Speed | 0 | 172000 | 12740 | 13.5 |  |  | Federally-Regulated Commercial & Industrial Equipment | 2021-02-03 | 5194502 | 2021-02-03
York International | York | CSV240B******** |  | SP-W, Single-Package Air Condi | None, unit has no heating capa | 575 | 3 |  | Single-Speed | 0 | 238000 | 19040 | 12.5 |  |  | Federally-Regulated Commercial & Industrial Equipment | 2021-02-03 | 5194503 | 2021-02-03
York International | York | CSV120B******** |  | SP-W, Single-Package Air Condi | None, unit has no heating capa | 208 | 3 |  | Single-Speed | 0 | 120000 | 9756 | 12.3 |  |  | Federally-Regulated Commercial & Industrial Equipment | 2021-02-03 | 5194501 | 2021-02-03
York International | York | CSV240B******** |  | SP-W, Single-Package Air Condi | None, unit has no heating capa | 575 | 3 |  | Single-Speed | 0 | 238000 | 19040 | 12.5 |  |  | Federally-Regulated Commercial & Industrial Equipment | 2021-02-03 | 5194503 | 2021-02-17
York International | York | CSV096B******** |  | SP-W, Single-Package Air Condi | None, unit has no heating capa | 575 | 3 |  | Single-Speed | 0 | 96000 | 7384 | 13 |  |  | Federally-Regulated Commercial & Industrial Equipment | 2021-02-03 | 5194500 | 2021-02-17
York International | York | CSV096B******** |  | SP-W, Single-Package Air Condi | None, unit has no heating capa | 208 | 3 |  | Single-Speed | 0 | 96000 | 7384 | 13 |  |  | Federally-Regulated Commercial & Industrial Equipment | 2021-02-03 | 5194500 | 2021-02-17
York International | York | CSV096B******** |  | SP-W, Single-Package Air Condi | None, unit has no heating capa | 460 | 3 |  | Single-Speed | 0 | 96000 | 7384 | 13 |  |  | Federally-Regulated Commercial & Industrial Equipment | 2021-02-03 | 5194500 | 2021-02-17
York International | York | CSV120B******** |  | SP-W, Single-Package Air Condi | None, unit has no heating capa | 575 | 3 |  | Single-Speed | 0 | 120000 | 9756 | 12.3 |  |  | Federally-Regulated Commercial & Industrial Equipment | 2021-02-03 | 5194501 | 2021-02-17
York International | York | CSV240B******** |  | SP-W, Single-Package Air Condi | None, unit has no heating capa | 460 | 3 |  | Single-Speed | 0 | 238000 | 19040 | 12.5 |  |  | Federally-Regulated Commercial & Industrial Equipment | 2021-02-03 | 5194503 | 2021-02-17
York International | York | CSV240B******** |  | SP-W, Single-Package Air Condi | None, unit has no heating capa | 208 | 3 |  | Single-Speed | 0 | 238000 | 19040 | 12.5 |  |  | Federally-Regulated Commercial & Industrial Equipment | 2021-02-03 | 5194503 | 2021-02-17
York International | York | CSV180B******** |  | SP-W, Single-Package Air Condi | None, unit has no heating capa | 208 | 3 |  | Single-Speed | 0 | 172000 | 12740 | 13.5 |  |  | Federally-Regulated Commercial & Industrial Equipment | 2021-02-03 | 5194502 | 2021-02-17
York International | York | CSV120B******** |  | SP-W, Single-Package Air Condi | None, unit has no heating capa | 230 | 3 |  | Single-Speed | 0 | 120000 | 9756 | 12.3 |  |  | Federally-Regulated Commercial & Industrial Equipment | 2021-02-03 | 5194501 | 2021-02-17
York International | York | CSV180B******** |  | SP-W, Single-Package Air Condi | None, unit has no heating capa | 230 | 3 |  | Single-Speed | 0 | 172000 | 12740 | 13.5 |  |  | Federally-Regulated Commercial & Industrial Equipment | 2021-02-03 | 5194502 | 2021-02-17
York International | York | CSV120B******** |  | SP-W, Single-Package Air Condi | None, unit has no heating capa | 208 | 3 |  | Single-Speed | 0 | 120000 | 9756 | 12.3 |  |  | Federally-Regulated Commercial & Industrial Equipment | 2021-02-03 | 5194501 | 2021-02-17
York International | York | CSV096B******** |  | SP-W, Single-Package Air Condi | None, unit has no heating capa | 230 | 3 |  | Single-Speed | 0 | 96000 | 7384 | 13 |  |  | Federally-Regulated Commercial & Industrial Equipment | 2021-02-03 | 5194500 | 2021-02-17
York International | York | CSV240B******** |  | SP-W, Single-Package Air Condi | None, unit has no heating capa | 230 | 3 |  | Single-Speed | 0 | 238000 | 19040 | 12.5 |  |  | Federally-Regulated Commercial & Industrial Equipment | 2021-02-03 | 5194503 | 2021-02-17
York International | York | CSV180B******** |  | SP-W, Single-Package Air Condi | None, unit has no heating capa | 575 | 3 |  | Single-Speed | 0 | 172000 | 12740 | 13.5 |  |  | Federally-Regulated Commercial & Industrial Equipment | 2021-02-03 | 5194502 | 2021-02-17
York International | York | CSV180B******** |  | SP-W, Single-Package Air Condi | None, unit has no heating capa | 460 | 3 |  | Single-Speed | 0 | 172000 | 12740 | 13.5 |  |  | Federally-Regulated Commercial & Industrial Equipment | 2021-02-03 | 5194502 | 2021-02-17
York International | York | CSV120B******** |  | SP-W, Single-Package Air Condi | None, unit has no heating capa | 460 | 3 |  | Single-Speed | 0 | 120000 | 9756 | 12.3 |  |  | Federally-Regulated Commercial & Industrial Equipment | 2021-02-03 | 5194501 | 2021-02-17
York International | Johnson Controls | CSV120B******** |  | SP-W, Single-Package Air Condi | None, unit has no heating capa | 460 | 3 |  | Single-Speed | 0 | 120000 | 9756 | 12.3 |  |  | Federally-Regulated Commercial & Industrial Equipment | 2021-02-03 | 200087954 | 2021-02-17
York International | Johnson Controls | CSV120B******** |  | SP-W, Single-Package Air Condi | None, unit has no heating capa | 230 | 3 |  | Single-Speed | 0 | 120000 | 9756 | 12.3 |  |  | Federally-Regulated Commercial & Industrial Equipment | 2021-02-03 | 200087954 | 2021-02-17
York International | Johnson Controls | CSV096B******** |  | SP-W, Single-Package Air Condi | None, unit has no heating capa | 208 | 3 |  | Single-Speed | 0 | 96000 | 7384 | 13 |  |  | Federally-Regulated Commercial & Industrial Equipment | 2021-02-03 | 200087952 | 2021-02-17
York International | Johnson Controls | CSV180B******** |  | SP-W, Single-Package Air Condi | None, unit has no heating capa | 460 | 3 |  | Single-Speed | 0 | 172000 | 12740 | 13.5 |  |  | Federally-Regulated Commercial & Industrial Equipment | 2021-02-03 | 200087956 | 2021-02-17
York International | Johnson Controls | CSV180B******** |  | SP-W, Single-Package Air Condi | None, unit has no heating capa | 208 | 3 |  | Single-Speed | 0 | 172000 | 12740 | 13.5 |  |  | Federally-Regulated Commercial & Industrial Equipment | 2021-02-03 | 200087956 | 2021-02-17
York International | Johnson Controls | CSV096B******** |  | SP-W, Single-Package Air Condi | None, unit has no heating capa | 575 | 3 |  | Single-Speed | 0 | 96000 | 7384 | 13 |  |  | Federally-Regulated Commercial & Industrial Equipment | 2021-02-03 | 200087952 | 2021-02-17
York International | Johnson Controls | CSV240B******** |  | SP-W, Single-Package Air Condi | None, unit has no heating capa | 208 | 3 |  | Single-Speed | 0 | 238000 | 19040 | 12.5 |  |  | Federally-Regulated Commercial & Industrial Equipment | 2021-02-03 | 200087958 | 2021-02-17
York International | Johnson Controls | CSV240B******** |  | SP-W, Single-Package Air Condi | None, unit has no heating capa | 230 | 3 |  | Single-Speed | 0 | 238000 | 19040 | 12.5 |  |  | Federally-Regulated Commercial & Industrial Equipment | 2021-02-03 | 200087958 | 2021-02-17
York International | Johnson Controls | CSV096B******** |  | SP-W, Single-Package Air Condi | None, unit has no heating capa | 460 | 3 |  | Single-Speed | 0 | 96000 | 7384 | 13 |  |  | Federally-Regulated Commercial & Industrial Equipment | 2021-02-03 | 200087952 | 2021-02-17
York International | Johnson Controls | CSV180B******** |  | SP-W, Single-Package Air Condi | None, unit has no heating capa | 575 | 3 |  | Single-Speed | 0 | 172000 | 12740 | 13.5 |  |  | Federally-Regulated Commercial & Industrial Equipment | 2021-02-03 | 200087956 | 2021-02-17
York International | Johnson Controls | CSV120B******** |  | SP-W, Single-Package Air Condi | None, unit has no heating capa | 208 | 3 |  | Single-Speed | 0 | 120000 | 9756 | 12.3 |  |  | Federally-Regulated Commercial & Industrial Equipment | 2021-02-03 | 200087954 | 2021-02-17
York International | Johnson Controls | CSV240B******** |  | SP-W, Single-Package Air Condi | None, unit has no heating capa | 460 | 3 |  | Single-Speed | 0 | 238000 | 19040 | 12.5 |  |  | Federally-Regulated Commercial & Industrial Equipment | 2021-02-03 | 200087958 | 2021-02-17
York International | Johnson Controls | CSV240B******** |  | SP-W, Single-Package Air Condi | None, unit has no heating capa | 575 | 3 |  | Single-Speed | 0 | 238000 | 19040 | 12.5 |  |  | Federally-Regulated Commercial & Industrial Equipment | 2021-02-03 | 200087958 | 2021-02-17
York International | Johnson Controls | CSV120B******** |  | SP-W, Single-Package Air Condi | None, unit has no heating capa | 575 | 3 |  | Single-Speed | 0 | 120000 | 9756 | 12.3 |  |  | Federally-Regulated Commercial & Industrial Equipment | 2021-02-03 | 200087954 | 2021-02-17
York International | Johnson Controls | CSV180B******** |  | SP-W, Single-Package Air Condi | None, unit has no heating capa | 230 | 3 |  | Single-Speed | 0 | 172000 | 12740 | 13.5 |  |  | Federally-Regulated Commercial & Industrial Equipment | 2021-02-03 | 200087956 | 2021-02-17
York International | Johnson Controls | CSV096B******** |  | SP-W, Single-Package Air Condi | None, unit has no heating capa | 230 | 3 |  | Single-Speed | 0 | 96000 | 7384 | 13 |  |  | Federally-Regulated Commercial & Industrial Equipment | 2021-02-03 | 200087952 | 2021-02-17
York International | Skymark | CSV240B******** |  | SP-W, Single-Package Air Condi | None, unit has no heating capa | 575 | 3 |  | Single-Speed | 0 | 238000 | 19040 | 12.5 |  |  | Federally-Regulated Commercial & Industrial Equipment | 2021-02-03 | 200087959 | 2021-02-17
York International | Skymark | CSV180B******** |  | SP-W, Single-Package Air Condi | None, unit has no heating capa | 460 | 3 |  | Single-Speed | 0 | 172000 | 12740 | 13.5 |  |  | Federally-Regulated Commercial & Industrial Equipment | 2021-02-03 | 200087957 | 2021-02-17
York International | Skymark | CSV180B******** |  | SP-W, Single-Package Air Condi | None, unit has no heating capa | 230 | 3 |  | Single-Speed | 0 | 172000 | 12740 | 13.5 |  |  | Federally-Regulated Commercial & Industrial Equipment | 2021-02-03 | 200087957 | 2021-02-17
York International | Skymark | CSV240B******** |  | SP-W, Single-Package Air Condi | None, unit has no heating capa | 230 | 3 |  | Single-Speed | 0 | 238000 | 19040 | 12.5 |  |  | Federally-Regulated Commercial & Industrial Equipment | 2021-02-03 | 200087959 | 2021-02-17
York International | Skymark | CSV096B******** |  | SP-W, Single-Package Air Condi | None, unit has no heating capa | 460 | 3 |  | Single-Speed | 0 | 96000 | 7384 | 13 |  |  | Federally-Regulated Commercial & Industrial Equipment | 2021-02-03 | 200087953 | 2021-02-17
York International | Skymark | CSV240B******** |  | SP-W, Single-Package Air Condi | None, unit has no heating capa | 208 | 3 |  | Single-Speed | 0 | 238000 | 19040 | 12.5 |  |  | Federally-Regulated Commercial & Industrial Equipment | 2021-02-03 | 200087959 | 2021-02-17
York International | Skymark | CSV180B******** |  | SP-W, Single-Package Air Condi | None, unit has no heating capa | 575 | 3 |  | Single-Speed | 0 | 172000 | 12740 | 13.5 |  |  | Federally-Regulated Commercial & Industrial Equipment | 2021-02-03 | 200087957 | 2021-02-17
York International | Skymark | CSV096B******** |  | SP-W, Single-Package Air Condi | None, unit has no heating capa | 208 | 3 |  | Single-Speed | 0 | 96000 | 7384 | 13 |  |  | Federally-Regulated Commercial & Industrial Equipment | 2021-02-03 | 200087953 | 2021-02-17
York International | Skymark | CSV096B******** |  | SP-W, Single-Package Air Condi | None, unit has no heating capa | 575 | 3 |  | Single-Speed | 0 | 96000 | 7384 | 13 |  |  | Federally-Regulated Commercial & Industrial Equipment | 2021-02-03 | 200087953 | 2021-02-17
York International | Skymark | CSV120B******** |  | SP-W, Single-Package Air Condi | None, unit has no heating capa | 230 | 3 |  | Single-Speed | 0 | 120000 | 9756 | 12.3 |  |  | Federally-Regulated Commercial & Industrial Equipment | 2021-02-03 | 200087955 | 2021-02-17
York International | Skymark | CSV120B******** |  | SP-W, Single-Package Air Condi | None, unit has no heating capa | 460 | 3 |  | Single-Speed | 0 | 120000 | 9756 | 12.3 |  |  | Federally-Regulated Commercial & Industrial Equipment | 2021-02-03 | 200087955 | 2021-02-17
York International | Skymark | CSV120B******** |  | SP-W, Single-Package Air Condi | None, unit has no heating capa | 208 | 3 |  | Single-Speed | 0 | 120000 | 9756 | 12.3 |  |  | Federally-Regulated Commercial & Industrial Equipment | 2021-02-03 | 200087955 | 2021-02-17
York International | Skymark | CSV180B******** |  | SP-W, Single-Package Air Condi | None, unit has no heating capa | 208 | 3 |  | Single-Speed | 0 | 172000 | 12740 | 13.5 |  |  | Federally-Regulated Commercial & Industrial Equipment | 2021-02-03 | 200087957 | 2021-02-17
York International | Skymark | CSV096B******** |  | SP-W, Single-Package Air Condi | None, unit has no heating capa | 230 | 3 |  | Single-Speed | 0 | 96000 | 7384 | 13 |  |  | Federally-Regulated Commercial & Industrial Equipment | 2021-02-03 | 200087953 | 2021-02-17
York International | Skymark | CSV120B******** |  | SP-W, Single-Package Air Condi | None, unit has no heating capa | 575 | 3 |  | Single-Speed | 0 | 120000 | 9756 | 12.3 |  |  | Federally-Regulated Commercial & Industrial Equipment | 2021-02-03 | 200087955 | 2021-02-17
York International | Skymark | CSV240B******** |  | SP-W, Single-Package Air Condi | None, unit has no heating capa | 460 | 3 |  | Single-Speed | 0 | 238000 | 19040 | 12.5 |  |  | Federally-Regulated Commercial & Industrial Equipment | 2021-02-03 | 200087959 | 2021-02-17
York International | Johnson Controls | CSV120B******** |  | SP-W, Single-Package Air Condi | None, unit has no heating capa | 460 | 3 |  | Single-Speed | 0 | 120000 | 9756 | 12.3 |  |  | Federally-Regulated Commercial & Industrial Equipment | 2021-02-17 | 200087954 | 2021-02-17
York International | Johnson Controls | CSV120B******** |  | SP-W, Single-Package Air Condi | None, unit has no heating capa | 230 | 3 |  | Single-Speed | 0 | 120000 | 9756 | 12.3 |  |  | Federally-Regulated Commercial & Industrial Equipment | 2021-02-17 | 200087954 | 2021-02-17
York International | Johnson Controls | CSV096B******** |  | SP-W, Single-Package Air Condi | None, unit has no heating capa | 208 | 3 |  | Single-Speed | 0 | 96000 | 7384 | 13 |  |  | Federally-Regulated Commercial & Industrial Equipment | 2021-02-17 | 200087952 | 2021-02-17
York International | Johnson Controls | CSV180B******** |  | SP-W, Single-Package Air Condi | None, unit has no heating capa | 460 | 3 |  | Single-Speed | 0 | 172000 | 12740 | 13.5 |  |  | Federally-Regulated Commercial & Industrial Equipment | 2021-02-17 | 200087956 | 2021-02-17
York International | Johnson Controls | CSV180B******** |  | SP-W, Single-Package Air Condi | None, unit has no heating capa | 208 | 3 |  | Single-Speed | 0 | 172000 | 12740 | 13.5 |  |  | Federally-Regulated Commercial & Industrial Equipment | 2021-02-17 | 200087956 | 2021-02-17
York International | Johnson Controls | CSV096B******** |  | SP-W, Single-Package Air Condi | None, unit has no heating capa | 575 | 3 |  | Single-Speed | 0 | 96000 | 7384 | 13 |  |  | Federally-Regulated Commercial & Industrial Equipment | 2021-02-17 | 200087952 | 2021-02-17
York International | Johnson Controls | CSV240B******** |  | SP-W, Single-Package Air Condi | None, unit has no heating capa | 208 | 3 |  | Single-Speed | 0 | 238000 | 19040 | 12.5 |  |  | Federally-Regulated Commercial & Industrial Equipment | 2021-02-17 | 200087958 | 2021-02-17
York International | Johnson Controls | CSV240B******** |  | SP-W, Single-Package Air Condi | None, unit has no heating capa | 230 | 3 |  | Single-Speed | 0 | 238000 | 19040 | 12.5 |  |  | Federally-Regulated Commercial & Industrial Equipment | 2021-02-17 | 200087958 | 2021-02-17
York International | Johnson Controls | CSV096B******** |  | SP-W, Single-Package Air Condi | None, unit has no heating capa | 460 | 3 |  | Single-Speed | 0 | 96000 | 7384 | 13 |  |  | Federally-Regulated Commercial & Industrial Equipment | 2021-02-17 | 200087952 | 2021-02-17
York International | Johnson Controls | CSV180B******** |  | SP-W, Single-Package Air Condi | None, unit has no heating capa | 575 | 3 |  | Single-Speed | 0 | 172000 | 12740 | 13.5 |  |  | Federally-Regulated Commercial & Industrial Equipment | 2021-02-17 | 200087956 | 2021-02-17
York International | Johnson Controls | CSV120B******** |  | SP-W, Single-Package Air Condi | None, unit has no heating capa | 208 | 3 |  | Single-Speed | 0 | 120000 | 9756 | 12.3 |  |  | Federally-Regulated Commercial & Industrial Equipment | 2021-02-17 | 200087954 | 2021-02-17
York International | Johnson Controls | CSV240B******** |  | SP-W, Single-Package Air Condi | None, unit has no heating capa | 460 | 3 |  | Single-Speed | 0 | 238000 | 19040 | 12.5 |  |  | Federally-Regulated Commercial & Industrial Equipment | 2021-02-17 | 200087958 | 2021-02-17
York International | Johnson Controls | CSV240B******** |  | SP-W, Single-Package Air Condi | None, unit has no heating capa | 575 | 3 |  | Single-Speed | 0 | 238000 | 19040 | 12.5 |  |  | Federally-Regulated Commercial & Industrial Equipment | 2021-02-17 | 200087958 | 2021-02-17
York International | Johnson Controls | CSV120B******** |  | SP-W, Single-Package Air Condi | None, unit has no heating capa | 575 | 3 |  | Single-Speed | 0 | 120000 | 9756 | 12.3 |  |  | Federally-Regulated Commercial & Industrial Equipment | 2021-02-17 | 200087954 | 2021-02-17
York International | Johnson Controls | CSV180B******** |  | SP-W, Single-Package Air Condi | None, unit has no heating capa | 230 | 3 |  | Single-Speed | 0 | 172000 | 12740 | 13.5 |  |  | Federally-Regulated Commercial & Industrial Equipment | 2021-02-17 | 200087956 | 2021-02-17
York International | Johnson Controls | CSV096B******** |  | SP-W, Single-Package Air Condi | None, unit has no heating capa | 230 | 3 |  | Single-Speed | 0 | 96000 | 7384 | 13 |  |  | Federally-Regulated Commercial & Industrial Equipment | 2021-02-17 | 200087952 | 2021-02-17
York International | York | CSV240B******** |  | SP-W, Single-Package Air Condi | None, unit has no heating capa | 575 | 3 |  | Single-Speed | 0 | 238000 | 19040 | 12.5 |  |  | Federally-Regulated Commercial & Industrial Equipment | 2021-02-17 | 5194503 | 2021-02-17
York International | York | CSV096B******** |  | SP-W, Single-Package Air Condi | None, unit has no heating capa | 575 | 3 |  | Single-Speed | 0 | 96000 | 7384 | 13 |  |  | Federally-Regulated Commercial & Industrial Equipment | 2021-02-17 | 5194500 | 2021-02-17
York International | York | CSV096B******** |  | SP-W, Single-Package Air Condi | None, unit has no heating capa | 208 | 3 |  | Single-Speed | 0 | 96000 | 7384 | 13 |  |  | Federally-Regulated Commercial & Industrial Equipment | 2021-02-17 | 5194500 | 2021-02-17
York International | York | CSV096B******** |  | SP-W, Single-Package Air Condi | None, unit has no heating capa | 460 | 3 |  | Single-Speed | 0 | 96000 | 7384 | 13 |  |  | Federally-Regulated Commercial & Industrial Equipment | 2021-02-17 | 5194500 | 2021-02-17
York International | York | CSV120B******** |  | SP-W, Single-Package Air Condi | None, unit has no heating capa | 575 | 3 |  | Single-Speed | 0 | 120000 | 9756 | 12.3 |  |  | Federally-Regulated Commercial & Industrial Equipment | 2021-02-17 | 5194501 | 2021-02-17
York International | York | CSV240B******** |  | SP-W, Single-Package Air Condi | None, unit has no heating capa | 460 | 3 |  | Single-Speed | 0 | 238000 | 19040 | 12.5 |  |  | Federally-Regulated Commercial & Industrial Equipment | 2021-02-17 | 5194503 | 2021-02-17
York International | York | CSV240B******** |  | SP-W, Single-Package Air Condi | None, unit has no heating capa | 208 | 3 |  | Single-Speed | 0 | 238000 | 19040 | 12.5 |  |  | Federally-Regulated Commercial & Industrial Equipment | 2021-02-17 | 5194503 | 2021-02-17
York International | York | CSV180B******** |  | SP-W, Single-Package Air Condi | None, unit has no heating capa | 208 | 3 |  | Single-Speed | 0 | 172000 | 12740 | 13.5 |  |  | Federally-Regulated Commercial & Industrial Equipment | 2021-02-17 | 5194502 | 2021-02-17
York International | York | CSV120B******** |  | SP-W, Single-Package Air Condi | None, unit has no heating capa | 230 | 3 |  | Single-Speed | 0 | 120000 | 9756 | 12.3 |  |  | Federally-Regulated Commercial & Industrial Equipment | 2021-02-17 | 5194501 | 2021-02-17
York International | York | CSV180B******** |  | SP-W, Single-Package Air Condi | None, unit has no heating capa | 230 | 3 |  | Single-Speed | 0 | 172000 | 12740 | 13.5 |  |  | Federally-Regulated Commercial & Industrial Equipment | 2021-02-17 | 5194502 | 2021-02-17
York International | York | CSV120B******** |  | SP-W, Single-Package Air Condi | None, unit has no heating capa | 208 | 3 |  | Single-Speed | 0 | 120000 | 9756 | 12.3 |  |  | Federally-Regulated Commercial & Industrial Equipment | 2021-02-17 | 5194501 | 2021-02-17
York International | York | CSV096B******** |  | SP-W, Single-Package Air Condi | None, unit has no heating capa | 230 | 3 |  | Single-Speed | 0 | 96000 | 7384 | 13 |  |  | Federally-Regulated Commercial & Industrial Equipment | 2021-02-17 | 5194500 | 2021-02-17
York International | York | CSV240B******** |  | SP-W, Single-Package Air Condi | None, unit has no heating capa | 230 | 3 |  | Single-Speed | 0 | 238000 | 19040 | 12.5 |  |  | Federally-Regulated Commercial & Industrial Equipment | 2021-02-17 | 5194503 | 2021-02-17
York International | York | CSV180B******** |  | SP-W, Single-Package Air Condi | None, unit has no heating capa | 575 | 3 |  | Single-Speed | 0 | 172000 | 12740 | 13.5 |  |  | Federally-Regulated Commercial & Industrial Equipment | 2021-02-17 | 5194502 | 2021-02-17
York International | York | CSV180B******** |  | SP-W, Single-Package Air Condi | None, unit has no heating capa | 460 | 3 |  | Single-Speed | 0 | 172000 | 12740 | 13.5 |  |  | Federally-Regulated Commercial & Industrial Equipment | 2021-02-17 | 5194502 | 2021-02-17
York International | York | CSV120B******** |  | SP-W, Single-Package Air Condi | None, unit has no heating capa | 460 | 3 |  | Single-Speed | 0 | 120000 | 9756 | 12.3 |  |  | Federally-Regulated Commercial & Industrial Equipment | 2021-02-17 | 5194501 | 2021-02-17
York International | Skymark | CSV240B******** |  | SP-W, Single-Package Air Condi | None, unit has no heating capa | 575 | 3 |  | Single-Speed | 0 | 238000 | 19040 | 12.5 |  |  | Federally-Regulated Commercial & Industrial Equipment | 2021-02-17 | 200087959 | 2021-02-17
York International | Skymark | CSV180B******** |  | SP-W, Single-Package Air Condi | None, unit has no heating capa | 460 | 3 |  | Single-Speed | 0 | 172000 | 12740 | 13.5 |  |  | Federally-Regulated Commercial & Industrial Equipment | 2021-02-17 | 200087957 | 2021-02-17
York International | Skymark | CSV180B******** |  | SP-W, Single-Package Air Condi | None, unit has no heating capa | 230 | 3 |  | Single-Speed | 0 | 172000 | 12740 | 13.5 |  |  | Federally-Regulated Commercial & Industrial Equipment | 2021-02-17 | 200087957 | 2021-02-17
York International | Skymark | CSV240B******** |  | SP-W, Single-Package Air Condi | None, unit has no heating capa | 230 | 3 |  | Single-Speed | 0 | 238000 | 19040 | 12.5 |  |  | Federally-Regulated Commercial & Industrial Equipment | 2021-02-17 | 200087959 | 2021-02-17
York International | Skymark | CSV096B******** |  | SP-W, Single-Package Air Condi | None, unit has no heating capa | 460 | 3 |  | Single-Speed | 0 | 96000 | 7384 | 13 |  |  | Federally-Regulated Commercial & Industrial Equipment | 2021-02-17 | 200087953 | 2021-02-17
York International | Skymark | CSV240B******** |  | SP-W, Single-Package Air Condi | None, unit has no heating capa | 208 | 3 |  | Single-Speed | 0 | 238000 | 19040 | 12.5 |  |  | Federally-Regulated Commercial & Industrial Equipment | 2021-02-17 | 200087959 | 2021-02-17
York International | Skymark | CSV180B******** |  | SP-W, Single-Package Air Condi | None, unit has no heating capa | 575 | 3 |  | Single-Speed | 0 | 172000 | 12740 | 13.5 |  |  | Federally-Regulated Commercial & Industrial Equipment | 2021-02-17 | 200087957 | 2021-02-17
York International | Skymark | CSV096B******** |  | SP-W, Single-Package Air Condi | None, unit has no heating capa | 208 | 3 |  | Single-Speed | 0 | 96000 | 7384 | 13 |  |  | Federally-Regulated Commercial & Industrial Equipment | 2021-02-17 | 200087953 | 2021-02-17
York International | Skymark | CSV096B******** |  | SP-W, Single-Package Air Condi | None, unit has no heating capa | 575 | 3 |  | Single-Speed | 0 | 96000 | 7384 | 13 |  |  | Federally-Regulated Commercial & Industrial Equipment | 2021-02-17 | 200087953 | 2021-02-17
York International | Skymark | CSV120B******** |  | SP-W, Single-Package Air Condi | None, unit has no heating capa | 230 | 3 |  | Single-Speed | 0 | 120000 | 9756 | 12.3 |  |  | Federally-Regulated Commercial & Industrial Equipment | 2021-02-17 | 200087955 | 2021-02-17
York International | Skymark | CSV120B******** |  | SP-W, Single-Package Air Condi | None, unit has no heating capa | 460 | 3 |  | Single-Speed | 0 | 120000 | 9756 | 12.3 |  |  | Federally-Regulated Commercial & Industrial Equipment | 2021-02-17 | 200087955 | 2021-02-17
York International | Skymark | CSV120B******** |  | SP-W, Single-Package Air Condi | None, unit has no heating capa | 208 | 3 |  | Single-Speed | 0 | 120000 | 9756 | 12.3 |  |  | Federally-Regulated Commercial & Industrial Equipment | 2021-02-17 | 200087955 | 2021-02-17
York International | Skymark | CSV180B******** |  | SP-W, Single-Package Air Condi | None, unit has no heating capa | 208 | 3 |  | Single-Speed | 0 | 172000 | 12740 | 13.5 |  |  | Federally-Regulated Commercial & Industrial Equipment | 2021-02-17 | 200087957 | 2021-02-17
York International | Skymark | CSV096B******** |  | SP-W, Single-Package Air Condi | None, unit has no heating capa | 230 | 3 |  | Single-Speed | 0 | 96000 | 7384 | 13 |  |  | Federally-Regulated Commercial & Industrial Equipment | 2021-02-17 | 200087953 | 2021-02-17
York International | Skymark | CSV120B******** |  | SP-W, Single-Package Air Condi | None, unit has no heating capa | 575 | 3 |  | Single-Speed | 0 | 120000 | 9756 | 12.3 |  |  | Federally-Regulated Commercial & Industrial Equipment | 2021-02-17 | 200087955 | 2021-02-17
York International | Skymark | CSV240B******** |  | SP-W, Single-Package Air Condi | None, unit has no heating capa | 460 | 3 |  | Single-Speed | 0 | 238000 | 19040 | 12.5 |  |  | Federally-Regulated Commercial & Industrial Equipment | 2021-02-17 | 200087959 | 2021-02-17
York International | Johnson Controls | CSV180B******** |  | SP-W, Single-Package Air Condi | None, unit has no heating capa | 208 | 3 |  | Single-Speed | 0 | 172000 | 12740 | 13.5 |  |  | Federally-Regulated Commercial & Industrial Equipment | 2021-02-17 | 200087956 | 2021-03-10
York International | Johnson Controls | CSV180B******** |  | SP-W, Single-Package Air Condi | None, unit has no heating capa | 575 | 3 |  | Single-Speed | 0 | 172000 | 12740 | 13.5 |  |  | Federally-Regulated Commercial & Industrial Equipment | 2021-02-17 | 200087956 | 2021-03-10
York International | Johnson Controls | CSV120B******** |  | SP-W, Single-Package Air Condi | None, unit has no heating capa | 575 | 3 |  | Single-Speed | 0 | 120000 | 9756 | 12.3 |  |  | Federally-Regulated Commercial & Industrial Equipment | 2021-02-17 | 200087954 | 2021-03-10
York International | Johnson Controls | CSV120B******** |  | SP-W, Single-Package Air Condi | None, unit has no heating capa | 460 | 3 |  | Single-Speed | 0 | 120000 | 9756 | 12.3 |  |  | Federally-Regulated Commercial & Industrial Equipment | 2021-02-17 | 200087954 | 2021-03-10
York International | Johnson Controls | CSV240B******** |  | SP-W, Single-Package Air Condi | None, unit has no heating capa | 575 | 3 |  | Single-Speed | 0 | 238000 | 19040 | 12.5 |  |  | Federally-Regulated Commercial & Industrial Equipment | 2021-02-17 | 200087958 | 2021-03-10
York International | Johnson Controls | CSV120B******** |  | SP-W, Single-Package Air Condi | None, unit has no heating capa | 208 | 3 |  | Single-Speed | 0 | 120000 | 9756 | 12.3 |  |  | Federally-Regulated Commercial & Industrial Equipment | 2021-02-17 | 200087954 | 2021-03-10
York International | Johnson Controls | CSV240B******** |  | SP-W, Single-Package Air Condi | None, unit has no heating capa | 230 | 3 |  | Single-Speed | 0 | 238000 | 19040 | 12.5 |  |  | Federally-Regulated Commercial & Industrial Equipment | 2021-02-17 | 200087958 | 2021-03-10
York International | Johnson Controls | CSV120B******** |  | SP-W, Single-Package Air Condi | None, unit has no heating capa | 230 | 3 |  | Single-Speed | 0 | 120000 | 9756 | 12.3 |  |  | Federally-Regulated Commercial & Industrial Equipment | 2021-02-17 | 200087954 | 2021-03-10
York International | Johnson Controls | CSV096B******** |  | SP-W, Single-Package Air Condi | None, unit has no heating capa | 230 | 3 |  | Single-Speed | 0 | 96000 | 7384 | 13 |  |  | Federally-Regulated Commercial & Industrial Equipment | 2021-02-17 | 200087952 | 2021-03-10
York International | Johnson Controls | CSV240B******** |  | SP-W, Single-Package Air Condi | None, unit has no heating capa | 460 | 3 |  | Single-Speed | 0 | 238000 | 19040 | 12.5 |  |  | Federally-Regulated Commercial & Industrial Equipment | 2021-02-17 | 200087958 | 2021-03-10
York International | Johnson Controls | CSV240B******** |  | SP-W, Single-Package Air Condi | None, unit has no heating capa | 208 | 3 |  | Single-Speed | 0 | 238000 | 19040 | 12.5 |  |  | Federally-Regulated Commercial & Industrial Equipment | 2021-02-17 | 200087958 | 2021-03-10
York International | Johnson Controls | CSV180B******** |  | SP-W, Single-Package Air Condi | None, unit has no heating capa | 230 | 3 |  | Single-Speed | 0 | 172000 | 12740 | 13.5 |  |  | Federally-Regulated Commercial & Industrial Equipment | 2021-02-17 | 200087956 | 2021-03-10
York International | Johnson Controls | CSV096B******** |  | SP-W, Single-Package Air Condi | None, unit has no heating capa | 208 | 3 |  | Single-Speed | 0 | 96000 | 7384 | 13 |  |  | Federally-Regulated Commercial & Industrial Equipment | 2021-02-17 | 200087952 | 2021-03-10
York International | Johnson Controls | CSV096B******** |  | SP-W, Single-Package Air Condi | None, unit has no heating capa | 575 | 3 |  | Single-Speed | 0 | 96000 | 7384 | 13 |  |  | Federally-Regulated Commercial & Industrial Equipment | 2021-02-17 | 200087952 | 2021-03-10
York International | Johnson Controls | CSV096B******** |  | SP-W, Single-Package Air Condi | None, unit has no heating capa | 460 | 3 |  | Single-Speed | 0 | 96000 | 7384 | 13 |  |  | Federally-Regulated Commercial & Industrial Equipment | 2021-02-17 | 200087952 | 2021-03-10
York International | Johnson Controls | CSV180B******** |  | SP-W, Single-Package Air Condi | None, unit has no heating capa | 460 | 3 |  | Single-Speed | 0 | 172000 | 12740 | 13.5 |  |  | Federally-Regulated Commercial & Industrial Equipment | 2021-02-17 | 200087956 | 2021-03-10
York International | York | CSV120B******** |  | SP-W, Single-Package Air Condi | None, unit has no heating capa | 208 | 3 |  | Single-Speed | 0 | 120000 | 9756 | 12.3 |  |  | Federally-Regulated Commercial & Industrial Equipment | 2021-02-17 | 5194501 | 2021-03-10
York International | York | CSV096B******** |  | SP-W, Single-Package Air Condi | None, unit has no heating capa | 208 | 3 |  | Single-Speed | 0 | 96000 | 7384 | 13 |  |  | Federally-Regulated Commercial & Industrial Equipment | 2021-02-17 | 5194500 | 2021-03-10
York International | York | CSV240B******** |  | SP-W, Single-Package Air Condi | None, unit has no heating capa | 460 | 3 |  | Single-Speed | 0 | 238000 | 19040 | 12.5 |  |  | Federally-Regulated Commercial & Industrial Equipment | 2021-02-17 | 5194503 | 2021-03-10
York International | York | CSV180B******** |  | SP-W, Single-Package Air Condi | None, unit has no heating capa | 575 | 3 |  | Single-Speed | 0 | 172000 | 12740 | 13.5 |  |  | Federally-Regulated Commercial & Industrial Equipment | 2021-02-17 | 5194502 | 2021-03-10
York International | York | CSV096B******** |  | SP-W, Single-Package Air Condi | None, unit has no heating capa | 460 | 3 |  | Single-Speed | 0 | 96000 | 7384 | 13 |  |  | Federally-Regulated Commercial & Industrial Equipment | 2021-02-17 | 5194500 | 2021-03-10
York International | York | CSV180B******** |  | SP-W, Single-Package Air Condi | None, unit has no heating capa | 230 | 3 |  | Single-Speed | 0 | 172000 | 12740 | 13.5 |  |  | Federally-Regulated Commercial & Industrial Equipment | 2021-02-17 | 5194502 | 2021-03-10
York International | York | CSV096B******** |  | SP-W, Single-Package Air Condi | None, unit has no heating capa | 230 | 3 |  | Single-Speed | 0 | 96000 | 7384 | 13 |  |  | Federally-Regulated Commercial & Industrial Equipment | 2021-02-17 | 5194500 | 2021-03-10
York International | York | CSV120B******** |  | SP-W, Single-Package Air Condi | None, unit has no heating capa | 460 | 3 |  | Single-Speed | 0 | 120000 | 9756 | 12.3 |  |  | Federally-Regulated Commercial & Industrial Equipment | 2021-02-17 | 5194501 | 2021-03-10
York International | York | CSV180B******** |  | SP-W, Single-Package Air Condi | None, unit has no heating capa | 208 | 3 |  | Single-Speed | 0 | 172000 | 12740 | 13.5 |  |  | Federally-Regulated Commercial & Industrial Equipment | 2021-02-17 | 5194502 | 2021-03-10
York International | York | CSV120B******** |  | SP-W, Single-Package Air Condi | None, unit has no heating capa | 575 | 3 |  | Single-Speed | 0 | 120000 | 9756 | 12.3 |  |  | Federally-Regulated Commercial & Industrial Equipment | 2021-02-17 | 5194501 | 2021-03-10
York International | York | CSV120B******** |  | SP-W, Single-Package Air Condi | None, unit has no heating capa | 230 | 3 |  | Single-Speed | 0 | 120000 | 9756 | 12.3 |  |  | Federally-Regulated Commercial & Industrial Equipment | 2021-02-17 | 5194501 | 2021-03-10
York International | York | CSV240B******** |  | SP-W, Single-Package Air Condi | None, unit has no heating capa | 575 | 3 |  | Single-Speed | 0 | 238000 | 19040 | 12.5 |  |  | Federally-Regulated Commercial & Industrial Equipment | 2021-02-17 | 5194503 | 2021-03-10
York International | York | CSV180B******** |  | SP-W, Single-Package Air Condi | None, unit has no heating capa | 460 | 3 |  | Single-Speed | 0 | 172000 | 12740 | 13.5 |  |  | Federally-Regulated Commercial & Industrial Equipment | 2021-02-17 | 5194502 | 2021-03-10
York International | York | CSV240B******** |  | SP-W, Single-Package Air Condi | None, unit has no heating capa | 208 | 3 |  | Single-Speed | 0 | 238000 | 19040 | 12.5 |  |  | Federally-Regulated Commercial & Industrial Equipment | 2021-02-17 | 5194503 | 2021-03-10
York International | York | CSV096B******** |  | SP-W, Single-Package Air Condi | None, unit has no heating capa | 575 | 3 |  | Single-Speed | 0 | 96000 | 7384 | 13 |  |  | Federally-Regulated Commercial & Industrial Equipment | 2021-02-17 | 5194500 | 2021-03-10
York International | York | CSV240B******** |  | SP-W, Single-Package Air Condi | None, unit has no heating capa | 230 | 3 |  | Single-Speed | 0 | 238000 | 19040 | 12.5 |  |  | Federally-Regulated Commercial & Industrial Equipment | 2021-02-17 | 5194503 | 2021-03-10
York International | Skymark | CSV096B******** |  | SP-W, Single-Package Air Condi | None, unit has no heating capa | 575 | 3 |  | Single-Speed | 0 | 96000 | 7384 | 13 |  |  | Federally-Regulated Commercial & Industrial Equipment | 2021-02-17 | 200087953 | 2021-03-10
York International | Skymark | CSV240B******** |  | SP-W, Single-Package Air Condi | None, unit has no heating capa | 230 | 3 |  | Single-Speed | 0 | 238000 | 19040 | 12.5 |  |  | Federally-Regulated Commercial & Industrial Equipment | 2021-02-17 | 200087959 | 2021-03-10
York International | Skymark | CSV180B******** |  | SP-W, Single-Package Air Condi | None, unit has no heating capa | 208 | 3 |  | Single-Speed | 0 | 172000 | 12740 | 13.5 |  |  | Federally-Regulated Commercial & Industrial Equipment | 2021-02-17 | 200087957 | 2021-03-10
York International | Skymark | CSV240B******** |  | SP-W, Single-Package Air Condi | None, unit has no heating capa | 208 | 3 |  | Single-Speed | 0 | 238000 | 19040 | 12.5 |  |  | Federally-Regulated Commercial & Industrial Equipment | 2021-02-17 | 200087959 | 2021-03-10
York International | Skymark | CSV096B******** |  | SP-W, Single-Package Air Condi | None, unit has no heating capa | 460 | 3 |  | Single-Speed | 0 | 96000 | 7384 | 13 |  |  | Federally-Regulated Commercial & Industrial Equipment | 2021-02-17 | 200087953 | 2021-03-10
York International | Skymark | CSV120B******** |  | SP-W, Single-Package Air Condi | None, unit has no heating capa | 575 | 3 |  | Single-Speed | 0 | 120000 | 9756 | 12.3 |  |  | Federally-Regulated Commercial & Industrial Equipment | 2021-02-17 | 200087955 | 2021-03-10
York International | Skymark | CSV180B******** |  | SP-W, Single-Package Air Condi | None, unit has no heating capa | 230 | 3 |  | Single-Speed | 0 | 172000 | 12740 | 13.5 |  |  | Federally-Regulated Commercial & Industrial Equipment | 2021-02-17 | 200087957 | 2021-03-10
York International | Skymark | CSV120B******** |  | SP-W, Single-Package Air Condi | None, unit has no heating capa | 230 | 3 |  | Single-Speed | 0 | 120000 | 9756 | 12.3 |  |  | Federally-Regulated Commercial & Industrial Equipment | 2021-02-17 | 200087955 | 2021-03-10
York International | Skymark | CSV120B******** |  | SP-W, Single-Package Air Condi | None, unit has no heating capa | 460 | 3 |  | Single-Speed | 0 | 120000 | 9756 | 12.3 |  |  | Federally-Regulated Commercial & Industrial Equipment | 2021-02-17 | 200087955 | 2021-03-10
York International | Skymark | CSV180B******** |  | SP-W, Single-Package Air Condi | None, unit has no heating capa | 460 | 3 |  | Single-Speed | 0 | 172000 | 12740 | 13.5 |  |  | Federally-Regulated Commercial & Industrial Equipment | 2021-02-17 | 200087957 | 2021-03-10
York International | Skymark | CSV096B******** |  | SP-W, Single-Package Air Condi | None, unit has no heating capa | 230 | 3 |  | Single-Speed | 0 | 96000 | 7384 | 13 |  |  | Federally-Regulated Commercial & Industrial Equipment | 2021-02-17 | 200087953 | 2021-03-10
York International | Skymark | CSV240B******** |  | SP-W, Single-Package Air Condi | None, unit has no heating capa | 575 | 3 |  | Single-Speed | 0 | 238000 | 19040 | 12.5 |  |  | Federally-Regulated Commercial & Industrial Equipment | 2021-02-17 | 200087959 | 2021-03-10
York International | Skymark | CSV096B******** |  | SP-W, Single-Package Air Condi | None, unit has no heating capa | 208 | 3 |  | Single-Speed | 0 | 96000 | 7384 | 13 |  |  | Federally-Regulated Commercial & Industrial Equipment | 2021-02-17 | 200087953 | 2021-03-10
York International | Skymark | CSV180B******** |  | SP-W, Single-Package Air Condi | None, unit has no heating capa | 575 | 3 |  | Single-Speed | 0 | 172000 | 12740 | 13.5 |  |  | Federally-Regulated Commercial & Industrial Equipment | 2021-02-17 | 200087957 | 2021-03-10
York International | Skymark | CSV240B******** |  | SP-W, Single-Package Air Condi | None, unit has no heating capa | 460 | 3 |  | Single-Speed | 0 | 238000 | 19040 | 12.5 |  |  | Federally-Regulated Commercial & Industrial Equipment | 2021-02-17 | 200087959 | 2021-03-10
York International | Skymark | CSV120B******** |  | SP-W, Single-Package Air Condi | None, unit has no heating capa | 208 | 3 |  | Single-Speed | 0 | 120000 | 9756 | 12.3 |  |  | Federally-Regulated Commercial & Industrial Equipment | 2021-02-17 | 200087955 | 2021-03-10
York International | York | CSV120B******** |  | SP-W, Single-Package Air Condi | None, unit has no heating capa | 208 | 3 |  | Single-Speed | 0 | 120000 | 9756 | 12.3 |  |  | Federally-Regulated Commercial & Industrial Equipment | 2021-03-10 | 5194501 | 2021-03-10
York International | York | CSV096B******** |  | SP-W, Single-Package Air Condi | None, unit has no heating capa | 208 | 3 |  | Single-Speed | 0 | 96000 | 7384 | 13 |  |  | Federally-Regulated Commercial & Industrial Equipment | 2021-03-10 | 5194500 | 2021-03-10
York International | York | CSV240B******** |  | SP-W, Single-Package Air Condi | None, unit has no heating capa | 460 | 3 |  | Single-Speed | 0 | 238000 | 19040 | 12.5 |  |  | Federally-Regulated Commercial & Industrial Equipment | 2021-03-10 | 5194503 | 2021-03-10
York International | York | CSV180B******** |  | SP-W, Single-Package Air Condi | None, unit has no heating capa | 575 | 3 |  | Single-Speed | 0 | 172000 | 12740 | 13.5 |  |  | Federally-Regulated Commercial & Industrial Equipment | 2021-03-10 | 5194502 | 2021-03-10
York International | York | CSV096B******** |  | SP-W, Single-Package Air Condi | None, unit has no heating capa | 460 | 3 |  | Single-Speed | 0 | 96000 | 7384 | 13 |  |  | Federally-Regulated Commercial & Industrial Equipment | 2021-03-10 | 5194500 | 2021-03-10
York International | York | CSV180B******** |  | SP-W, Single-Package Air Condi | None, unit has no heating capa | 230 | 3 |  | Single-Speed | 0 | 172000 | 12740 | 13.5 |  |  | Federally-Regulated Commercial & Industrial Equipment | 2021-03-10 | 5194502 | 2021-03-10
York International | York | CSV096B******** |  | SP-W, Single-Package Air Condi | None, unit has no heating capa | 230 | 3 |  | Single-Speed | 0 | 96000 | 7384 | 13 |  |  | Federally-Regulated Commercial & Industrial Equipment | 2021-03-10 | 5194500 | 2021-03-10
York International | York | CSV120B******** |  | SP-W, Single-Package Air Condi | None, unit has no heating capa | 460 | 3 |  | Single-Speed | 0 | 120000 | 9756 | 12.3 |  |  | Federally-Regulated Commercial & Industrial Equipment | 2021-03-10 | 5194501 | 2021-03-10
York International | York | CSV180B******** |  | SP-W, Single-Package Air Condi | None, unit has no heating capa | 208 | 3 |  | Single-Speed | 0 | 172000 | 12740 | 13.5 |  |  | Federally-Regulated Commercial & Industrial Equipment | 2021-03-10 | 5194502 | 2021-03-10
York International | York | CSV120B******** |  | SP-W, Single-Package Air Condi | None, unit has no heating capa | 575 | 3 |  | Single-Speed | 0 | 120000 | 9756 | 12.3 |  |  | Federally-Regulated Commercial & Industrial Equipment | 2021-03-10 | 5194501 | 2021-03-10
York International | York | CSV120B******** |  | SP-W, Single-Package Air Condi | None, unit has no heating capa | 230 | 3 |  | Single-Speed | 0 | 120000 | 9756 | 12.3 |  |  | Federally-Regulated Commercial & Industrial Equipment | 2021-03-10 | 5194501 | 2021-03-10
York International | York | CSV240B******** |  | SP-W, Single-Package Air Condi | None, unit has no heating capa | 575 | 3 |  | Single-Speed | 0 | 238000 | 19040 | 12.5 |  |  | Federally-Regulated Commercial & Industrial Equipment | 2021-03-10 | 5194503 | 2021-03-10
York International | York | CSV180B******** |  | SP-W, Single-Package Air Condi | None, unit has no heating capa | 460 | 3 |  | Single-Speed | 0 | 172000 | 12740 | 13.5 |  |  | Federally-Regulated Commercial & Industrial Equipment | 2021-03-10 | 5194502 | 2021-03-10
York International | York | CSV240B******** |  | SP-W, Single-Package Air Condi | None, unit has no heating capa | 208 | 3 |  | Single-Speed | 0 | 238000 | 19040 | 12.5 |  |  | Federally-Regulated Commercial & Industrial Equipment | 2021-03-10 | 5194503 | 2021-03-10
York International | York | CSV096B******** |  | SP-W, Single-Package Air Condi | None, unit has no heating capa | 575 | 3 |  | Single-Speed | 0 | 96000 | 7384 | 13 |  |  | Federally-Regulated Commercial & Industrial Equipment | 2021-03-10 | 5194500 | 2021-03-10
York International | York | CSV240B******** |  | SP-W, Single-Package Air Condi | None, unit has no heating capa | 230 | 3 |  | Single-Speed | 0 | 238000 | 19040 | 12.5 |  |  | Federally-Regulated Commercial & Industrial Equipment | 2021-03-10 | 5194503 | 2021-03-10
York International | Skymark | CSV096B******** |  | SP-W, Single-Package Air Condi | None, unit has no heating capa | 575 | 3 |  | Single-Speed | 0 | 96000 | 7384 | 13 |  |  | Federally-Regulated Commercial & Industrial Equipment | 2021-03-10 | 200087953 | 2021-03-10
York International | Skymark | CSV240B******** |  | SP-W, Single-Package Air Condi | None, unit has no heating capa | 230 | 3 |  | Single-Speed | 0 | 238000 | 19040 | 12.5 |  |  | Federally-Regulated Commercial & Industrial Equipment | 2021-03-10 | 200087959 | 2021-03-10
York International | Skymark | CSV180B******** |  | SP-W, Single-Package Air Condi | None, unit has no heating capa | 208 | 3 |  | Single-Speed | 0 | 172000 | 12740 | 13.5 |  |  | Federally-Regulated Commercial & Industrial Equipment | 2021-03-10 | 200087957 | 2021-03-10
York International | Skymark | CSV240B******** |  | SP-W, Single-Package Air Condi | None, unit has no heating capa | 208 | 3 |  | Single-Speed | 0 | 238000 | 19040 | 12.5 |  |  | Federally-Regulated Commercial & Industrial Equipment | 2021-03-10 | 200087959 | 2021-03-10
York International | Skymark | CSV096B******** |  | SP-W, Single-Package Air Condi | None, unit has no heating capa | 460 | 3 |  | Single-Speed | 0 | 96000 | 7384 | 13 |  |  | Federally-Regulated Commercial & Industrial Equipment | 2021-03-10 | 200087953 | 2021-03-10
York International | Skymark | CSV120B******** |  | SP-W, Single-Package Air Condi | None, unit has no heating capa | 575 | 3 |  | Single-Speed | 0 | 120000 | 9756 | 12.3 |  |  | Federally-Regulated Commercial & Industrial Equipment | 2021-03-10 | 200087955 | 2021-03-10
York International | Skymark | CSV180B******** |  | SP-W, Single-Package Air Condi | None, unit has no heating capa | 230 | 3 |  | Single-Speed | 0 | 172000 | 12740 | 13.5 |  |  | Federally-Regulated Commercial & Industrial Equipment | 2021-03-10 | 200087957 | 2021-03-10
York International | Skymark | CSV120B******** |  | SP-W, Single-Package Air Condi | None, unit has no heating capa | 230 | 3 |  | Single-Speed | 0 | 120000 | 9756 | 12.3 |  |  | Federally-Regulated Commercial & Industrial Equipment | 2021-03-10 | 200087955 | 2021-03-10
York International | Skymark | CSV120B******** |  | SP-W, Single-Package Air Condi | None, unit has no heating capa | 460 | 3 |  | Single-Speed | 0 | 120000 | 9756 | 12.3 |  |  | Federally-Regulated Commercial & Industrial Equipment | 2021-03-10 | 200087955 | 2021-03-10
York International | Skymark | CSV180B******** |  | SP-W, Single-Package Air Condi | None, unit has no heating capa | 460 | 3 |  | Single-Speed | 0 | 172000 | 12740 | 13.5 |  |  | Federally-Regulated Commercial & Industrial Equipment | 2021-03-10 | 200087957 | 2021-03-10
York International | Skymark | CSV096B******** |  | SP-W, Single-Package Air Condi | None, unit has no heating capa | 230 | 3 |  | Single-Speed | 0 | 96000 | 7384 | 13 |  |  | Federally-Regulated Commercial & Industrial Equipment | 2021-03-10 | 200087953 | 2021-03-10
York International | Skymark | CSV240B******** |  | SP-W, Single-Package Air Condi | None, unit has no heating capa | 575 | 3 |  | Single-Speed | 0 | 238000 | 19040 | 12.5 |  |  | Federally-Regulated Commercial & Industrial Equipment | 2021-03-10 | 200087959 | 2021-03-10
York International | Skymark | CSV096B******** |  | SP-W, Single-Package Air Condi | None, unit has no heating capa | 208 | 3 |  | Single-Speed | 0 | 96000 | 7384 | 13 |  |  | Federally-Regulated Commercial & Industrial Equipment | 2021-03-10 | 200087953 | 2021-03-10
York International | Skymark | CSV180B******** |  | SP-W, Single-Package Air Condi | None, unit has no heating capa | 575 | 3 |  | Single-Speed | 0 | 172000 | 12740 | 13.5 |  |  | Federally-Regulated Commercial & Industrial Equipment | 2021-03-10 | 200087957 | 2021-03-10
York International | Skymark | CSV240B******** |  | SP-W, Single-Package Air Condi | None, unit has no heating capa | 460 | 3 |  | Single-Speed | 0 | 238000 | 19040 | 12.5 |  |  | Federally-Regulated Commercial & Industrial Equipment | 2021-03-10 | 200087959 | 2021-03-10
York International | Skymark | CSV120B******** |  | SP-W, Single-Package Air Condi | None, unit has no heating capa | 208 | 3 |  | Single-Speed | 0 | 120000 | 9756 | 12.3 |  |  | Federally-Regulated Commercial & Industrial Equipment | 2021-03-10 | 200087955 | 2021-03-10
York International | Johnson Controls | CSV180B******** |  | SP-W, Single-Package Air Condi | None, unit has no heating capa | 208 | 3 |  | Single-Speed | 0 | 172000 | 12740 | 13.5 |  |  | Federally-Regulated Commercial & Industrial Equipment | 2021-03-10 | 200087956 | 2021-03-10
York International | Johnson Controls | CSV180B******** |  | SP-W, Single-Package Air Condi | None, unit has no heating capa | 575 | 3 |  | Single-Speed | 0 | 172000 | 12740 | 13.5 |  |  | Federally-Regulated Commercial & Industrial Equipment | 2021-03-10 | 200087956 | 2021-03-10
York International | Johnson Controls | CSV120B******** |  | SP-W, Single-Package Air Condi | None, unit has no heating capa | 575 | 3 |  | Single-Speed | 0 | 120000 | 9756 | 12.3 |  |  | Federally-Regulated Commercial & Industrial Equipment | 2021-03-10 | 200087954 | 2021-03-10
York International | Johnson Controls | CSV120B******** |  | SP-W, Single-Package Air Condi | None, unit has no heating capa | 460 | 3 |  | Single-Speed | 0 | 120000 | 9756 | 12.3 |  |  | Federally-Regulated Commercial & Industrial Equipment | 2021-03-10 | 200087954 | 2021-03-10
York International | Johnson Controls | CSV240B******** |  | SP-W, Single-Package Air Condi | None, unit has no heating capa | 575 | 3 |  | Single-Speed | 0 | 238000 | 19040 | 12.5 |  |  | Federally-Regulated Commercial & Industrial Equipment | 2021-03-10 | 200087958 | 2021-03-10
York International | Johnson Controls | CSV120B******** |  | SP-W, Single-Package Air Condi | None, unit has no heating capa | 208 | 3 |  | Single-Speed | 0 | 120000 | 9756 | 12.3 |  |  | Federally-Regulated Commercial & Industrial Equipment | 2021-03-10 | 200087954 | 2021-03-10
York International | Johnson Controls | CSV240B******** |  | SP-W, Single-Package Air Condi | None, unit has no heating capa | 230 | 3 |  | Single-Speed | 0 | 238000 | 19040 | 12.5 |  |  | Federally-Regulated Commercial & Industrial Equipment | 2021-03-10 | 200087958 | 2021-03-10
York International | Johnson Controls | CSV120B******** |  | SP-W, Single-Package Air Condi | None, unit has no heating capa | 230 | 3 |  | Single-Speed | 0 | 120000 | 9756 | 12.3 |  |  | Federally-Regulated Commercial & Industrial Equipment | 2021-03-10 | 200087954 | 2021-03-10
York International | Johnson Controls | CSV096B******** |  | SP-W, Single-Package Air Condi | None, unit has no heating capa | 230 | 3 |  | Single-Speed | 0 | 96000 | 7384 | 13 |  |  | Federally-Regulated Commercial & Industrial Equipment | 2021-03-10 | 200087952 | 2021-03-10
York International | Johnson Controls | CSV240B******** |  | SP-W, Single-Package Air Condi | None, unit has no heating capa | 460 | 3 |  | Single-Speed | 0 | 238000 | 19040 | 12.5 |  |  | Federally-Regulated Commercial & Industrial Equipment | 2021-03-10 | 200087958 | 2021-03-10
York International | Johnson Controls | CSV240B******** |  | SP-W, Single-Package Air Condi | None, unit has no heating capa | 208 | 3 |  | Single-Speed | 0 | 238000 | 19040 | 12.5 |  |  | Federally-Regulated Commercial & Industrial Equipment | 2021-03-10 | 200087958 | 2021-03-10
York International | Johnson Controls | CSV180B******** |  | SP-W, Single-Package Air Condi | None, unit has no heating capa | 230 | 3 |  | Single-Speed | 0 | 172000 | 12740 | 13.5 |  |  | Federally-Regulated Commercial & Industrial Equipment | 2021-03-10 | 200087956 | 2021-03-10
York International | Johnson Controls | CSV096B******** |  | SP-W, Single-Package Air Condi | None, unit has no heating capa | 208 | 3 |  | Single-Speed | 0 | 96000 | 7384 | 13 |  |  | Federally-Regulated Commercial & Industrial Equipment | 2021-03-10 | 200087952 | 2021-03-10
York International | Johnson Controls | CSV096B******** |  | SP-W, Single-Package Air Condi | None, unit has no heating capa | 575 | 3 |  | Single-Speed | 0 | 96000 | 7384 | 13 |  |  | Federally-Regulated Commercial & Industrial Equipment | 2021-03-10 | 200087952 | 2021-03-10
York International | Johnson Controls | CSV096B******** |  | SP-W, Single-Package Air Condi | None, unit has no heating capa | 460 | 3 |  | Single-Speed | 0 | 96000 | 7384 | 13 |  |  | Federally-Regulated Commercial & Industrial Equipment | 2021-03-10 | 200087952 | 2021-03-10
York International | Johnson Controls | CSV180B******** |  | SP-W, Single-Package Air Condi | None, unit has no heating capa | 460 | 3 |  | Single-Speed | 0 | 172000 | 12740 | 13.5 |  |  | Federally-Regulated Commercial & Industrial Equipment | 2021-03-10 | 200087956 | 2021-03-10
York International | Skymark | CSV096B******** |  | SP-W, Single-Package Air Condi | None, unit has no heating capa | 460 | 3 |  | Single-Speed | 0 | 96000 | 7384 | 13 |  |  | Federally-Regulated Commercial & Industrial Equipment | 2021-03-10 | 200087953 | 2021-04-14
York International | Skymark | CSV120B******** |  | SP-W, Single-Package Air Condi | None, unit has no heating capa | 208 | 3 |  | Single-Speed | 0 | 120000 | 9756 | 12.3 |  |  | Federally-Regulated Commercial & Industrial Equipment | 2021-03-10 | 200087955 | 2021-04-14
York International | Skymark | CSV240B******** |  | SP-W, Single-Package Air Condi | None, unit has no heating capa | 460 | 3 |  | Single-Speed | 0 | 238000 | 19040 | 12.5 |  |  | Federally-Regulated Commercial & Industrial Equipment | 2021-03-10 | 200087959 | 2021-04-14
York International | Skymark | CSV180B******** |  | SP-W, Single-Package Air Condi | None, unit has no heating capa | 230 | 3 |  | Single-Speed | 0 | 172000 | 12740 | 13.5 |  |  | Federally-Regulated Commercial & Industrial Equipment | 2021-03-10 | 200087957 | 2021-04-14
York International | Skymark | CSV120B******** |  | SP-W, Single-Package Air Condi | None, unit has no heating capa | 575 | 3 |  | Single-Speed | 0 | 120000 | 9756 | 12.3 |  |  | Federally-Regulated Commercial & Industrial Equipment | 2021-03-10 | 200087955 | 2021-04-14
York International | Skymark | CSV096B******** |  | SP-W, Single-Package Air Condi | None, unit has no heating capa | 575 | 3 |  | Single-Speed | 0 | 96000 | 7384 | 13 |  |  | Federally-Regulated Commercial & Industrial Equipment | 2021-03-10 | 200087953 | 2021-04-14
York International | Skymark | CSV120B******** |  | SP-W, Single-Package Air Condi | None, unit has no heating capa | 460 | 3 |  | Single-Speed | 0 | 120000 | 9756 | 12.3 |  |  | Federally-Regulated Commercial & Industrial Equipment | 2021-03-10 | 200087955 | 2021-04-14
York International | Skymark | CSV240B******** |  | SP-W, Single-Package Air Condi | None, unit has no heating capa | 575 | 3 |  | Single-Speed | 0 | 238000 | 19040 | 12.5 |  |  | Federally-Regulated Commercial & Industrial Equipment | 2021-03-10 | 200087959 | 2021-04-14
York International | Skymark | CSV180B******** |  | SP-W, Single-Package Air Condi | None, unit has no heating capa | 575 | 3 |  | Single-Speed | 0 | 172000 | 12740 | 13.5 |  |  | Federally-Regulated Commercial & Industrial Equipment | 2021-03-10 | 200087957 | 2021-04-14
York International | Skymark | CSV180B******** |  | SP-W, Single-Package Air Condi | None, unit has no heating capa | 460 | 3 |  | Single-Speed | 0 | 172000 | 12740 | 13.5 |  |  | Federally-Regulated Commercial & Industrial Equipment | 2021-03-10 | 200087957 | 2021-04-14
York International | Skymark | CSV180B******** |  | SP-W, Single-Package Air Condi | None, unit has no heating capa | 208 | 3 |  | Single-Speed | 0 | 172000 | 12740 | 13.5 |  |  | Federally-Regulated Commercial & Industrial Equipment | 2021-03-10 | 200087957 | 2021-04-14
York International | Skymark | CSV096B******** |  | SP-W, Single-Package Air Condi | None, unit has no heating capa | 230 | 3 |  | Single-Speed | 0 | 96000 | 7384 | 13 |  |  | Federally-Regulated Commercial & Industrial Equipment | 2021-03-10 | 200087953 | 2021-04-14
York International | Skymark | CSV120B******** |  | SP-W, Single-Package Air Condi | None, unit has no heating capa | 230 | 3 |  | Single-Speed | 0 | 120000 | 9756 | 12.3 |  |  | Federally-Regulated Commercial & Industrial Equipment | 2021-03-10 | 200087955 | 2021-04-14
York International | Skymark | CSV096B******** |  | SP-W, Single-Package Air Condi | None, unit has no heating capa | 208 | 3 |  | Single-Speed | 0 | 96000 | 7384 | 13 |  |  | Federally-Regulated Commercial & Industrial Equipment | 2021-03-10 | 200087953 | 2021-04-14
York International | Skymark | CSV240B******** |  | SP-W, Single-Package Air Condi | None, unit has no heating capa | 208 | 3 |  | Single-Speed | 0 | 238000 | 19040 | 12.5 |  |  | Federally-Regulated Commercial & Industrial Equipment | 2021-03-10 | 200087959 | 2021-04-14
York International | Skymark | CSV240B******** |  | SP-W, Single-Package Air Condi | None, unit has no heating capa | 230 | 3 |  | Single-Speed | 0 | 238000 | 19040 | 12.5 |  |  | Federally-Regulated Commercial & Industrial Equipment | 2021-03-10 | 200087959 | 2021-04-14
Carrier Corp. - Syracuse | CARRIER CORPORATION | 50XCW24*B***A**1** |  | SP-W, Single-Package Air Condi | None, unit has no heating capa | 208 | 3 |  | Single-Speed | 0 | 240000 | 17518 | 13.7 |  |  | Federally-Regulated Commercial & Industrial Equipment | 2020-12-09 | 10611475 | 2021-04-14
Carrier Corp. - Syracuse | CARRIER CORPORATION | 50XCW24*A***F**1** |  | SP-W, Single-Package Air Condi | None, unit has no heating capa | 208 | 3 |  | Single-Speed | 0 | 240000 | 17518 | 13.7 |  |  | Federally-Regulated Commercial & Industrial Equipment | 2021-02-17 | 10611493 | 2021-04-14
Carrier Corp. - Syracuse | CARRIER CORPORATION | 50XCW06*A***F**1** |  | SP-W, Single-Package Air Condi | None, unit has no heating capa | 575 | 3 |  | Dual-Speed | 0 | 68000 | 5190 | 13.1 |  |  | Federally-Regulated Commercial & Industrial Equipment | 2021-02-17 | 10611488 | 2021-04-14
Carrier Corp. - Syracuse | CARRIER CORPORATION | 50XCW06*C***A**1** |  | SP-W, Single-Package Air Condi | None, unit has no heating capa | 460 | 3 |  | Dual-Speed | 0 | 68000 | 5190 | 13.1 |  |  | Federally-Regulated Commercial & Industrial Equipment | 2020-12-09 | 10611503 | 2021-04-14
Carrier Corp. - Syracuse | CARRIER CORPORATION | 50XCW08*C***A**1** |  | SP-W, Single-Package Air Condi | None, unit has no heating capa | 460 | 3 |  | Dual-Speed | 0 | 84000 | 6461 | 13 |  |  | Federally-Regulated Commercial & Industrial Equipment | 2020-12-09 | 10611504 | 2021-04-14
Carrier Corp. - Syracuse | CARRIER CORPORATION | 50XCW06*B***F**1** |  | SP-W, Single-Package Air Condi | None, unit has no heating capa | 575 | 3 |  | Dual-Speed | 0 | 68000 | 5190 | 13.1 |  |  | Federally-Regulated Commercial & Industrial Equipment | 2021-02-17 | 10611494 | 2021-04-14
Carrier Corp. - Syracuse | CARRIER CORPORATION | 50XCW24*C***F**1** |  | SP-W, Single-Package Air Condi | None, unit has no heating capa | 208 | 3 |  | Single-Speed | 0 | 240000 | 17518 | 13.7 |  |  | Federally-Regulated Commercial & Industrial Equipment | 2021-02-17 | 10611514 | 2021-04-14
Carrier Corp. - Syracuse | CARRIER CORPORATION | 50XCW12*C***A**1** |  | SP-W, Single-Package Air Condi | None, unit has no heating capa | 460 | 3 |  | Single-Speed | 0 | 131000 | 8562 | 15.3 |  |  | Federally-Regulated Commercial & Industrial Equipment | 2020-12-09 | 10611505 | 2021-04-14
Carrier Corp. - Syracuse | CARRIER CORPORATION | 50XCW08*C***F**1** |  | SP-W, Single-Package Air Condi | None, unit has no heating capa | 460 | 3 |  | Dual-Speed | 0 | 84000 | 6461 | 13 |  |  | Federally-Regulated Commercial & Industrial Equipment | 2021-02-17 | 10611510 | 2021-04-14
Carrier Corp. - Syracuse | CARRIER CORPORATION | 50XCW24*B***F**1** |  | SP-W, Single-Package Air Condi | None, unit has no heating capa | 460 | 3 |  | Single-Speed | 0 | 240000 | 17518 | 13.7 |  |  | Federally-Regulated Commercial & Industrial Equipment | 2021-02-17 | 10611499 | 2021-04-14
Carrier Corp. - Syracuse | CARRIER CORPORATION | 50XCW06*B***F**1** |  | SP-W, Single-Package Air Condi | None, unit has no heating capa | 208 | 3 |  | Dual-Speed | 0 | 68000 | 5190 | 13.1 |  |  | Federally-Regulated Commercial & Industrial Equipment | 2021-02-17 | 10611494 | 2021-04-14
Carrier Corp. - Syracuse | CARRIER CORPORATION | 50XCW16*A***F**1** |  | SP-W, Single-Package Air Condi | None, unit has no heating capa | 230 | 3 |  | Single-Speed | 0 | 190000 | 11801 | 16.1 |  |  | Federally-Regulated Commercial & Industrial Equipment | 2021-02-17 | 10611492 | 2021-04-14
Carrier Corp. - Syracuse | CARRIER CORPORATION | 50XCW12*C***F**1** |  | SP-W, Single-Package Air Condi | None, unit has no heating capa | 230 | 3 |  | Single-Speed | 0 | 131000 | 8562 | 15.3 |  |  | Federally-Regulated Commercial & Industrial Equipment | 2021-02-17 | 10611511 | 2021-04-14
Carrier Corp. - Syracuse | CARRIER CORPORATION | 50XCW06*A***F**1** |  | SP-W, Single-Package Air Condi | None, unit has no heating capa | 230 | 3 |  | Dual-Speed | 0 | 68000 | 5190 | 13.1 |  |  | Federally-Regulated Commercial & Industrial Equipment | 2021-02-17 | 10611488 | 2021-04-14
Carrier Corp. - Syracuse | CARRIER CORPORATION | 50XCW16*B***F**1** |  | SP-W, Single-Package Air Condi | None, unit has no heating capa | 460 | 3 |  | Single-Speed | 0 | 190000 | 11801 | 16.1 |  |  | Federally-Regulated Commercial & Industrial Equipment | 2021-02-17 | 10611498 | 2021-04-14
Carrier Corp. - Syracuse | CARRIER CORPORATION | 50XCW14*A***F**1** |  | SP-W, Single-Package Air Condi | None, unit has no heating capa | 208 | 3 |  | Single-Speed | 0 | 146000 | 8957 | 16.3 |  |  | Federally-Regulated Commercial & Industrial Equipment | 2021-02-17 | 10611491 | 2021-04-14
Carrier Corp. - Syracuse | CARRIER CORPORATION | 50XCW16*C***F**1** |  | SP-W, Single-Package Air Condi | None, unit has no heating capa | 460 | 3 |  | Single-Speed | 0 | 190000 | 11801 | 16.1 |  |  | Federally-Regulated Commercial & Industrial Equipment | 2021-02-17 | 10611513 | 2021-04-14
Carrier Corp. - Syracuse | CARRIER CORPORATION | 50XCW14*C***A**1** |  | SP-W, Single-Package Air Condi | None, unit has no heating capa | 230 | 3 |  | Single-Speed | 0 | 146000 | 8957 | 16.3 |  |  | Federally-Regulated Commercial & Industrial Equipment | 2020-12-09 | 10611506 | 2021-04-14
Carrier Corp. - Syracuse | CARRIER CORPORATION | 50XCW16*A***F**1** |  | SP-W, Single-Package Air Condi | None, unit has no heating capa | 208 | 3 |  | Single-Speed | 0 | 190000 | 11801 | 16.1 |  |  | Federally-Regulated Commercial & Industrial Equipment | 2021-02-17 | 10611492 | 2021-04-14
Carrier Corp. - Syracuse | CARRIER CORPORATION | 50XCW08*C***A**1** |  | SP-W, Single-Package Air Condi | None, unit has no heating capa | 208 | 3 |  | Dual-Speed | 0 | 84000 | 6461 | 13 |  |  | Federally-Regulated Commercial & Industrial Equipment | 2020-12-09 | 10611504 | 2021-04-14
Carrier Corp. - Syracuse | CARRIER CORPORATION | 50XCW08*B***F**1** |  | SP-W, Single-Package Air Condi | None, unit has no heating capa | 460 | 3 |  | Dual-Speed | 0 | 84000 | 6461 | 13 |  |  | Federally-Regulated Commercial & Industrial Equipment | 2021-02-17 | 10611495 | 2021-04-14
Carrier Corp. - Syracuse | CARRIER CORPORATION | 50XCW24*C***A**1** |  | SP-W, Single-Package Air Condi | None, unit has no heating capa | 460 | 3 |  | Single-Speed | 0 | 240000 | 17518 | 13.7 |  |  | Federally-Regulated Commercial & Industrial Equipment | 2020-12-09 | 10611508 | 2021-04-14
Carrier Corp. - Syracuse | CARRIER CORPORATION | 50XCW12*A***F**1** |  | SP-W, Single-Package Air Condi | None, unit has no heating capa | 230 | 3 |  | Single-Speed | 0 | 131000 | 8562 | 15.3 |  |  | Federally-Regulated Commercial & Industrial Equipment | 2021-02-17 | 10611490 | 2021-04-14
Carrier Corp. - Syracuse | CARRIER CORPORATION | 50XCW24*A***F**1** |  | SP-W, Single-Package Air Condi | None, unit has no heating capa | 230 | 3 |  | Single-Speed | 0 | 240000 | 17518 | 13.7 |  |  | Federally-Regulated Commercial & Industrial Equipment | 2021-02-17 | 10611493 | 2021-04-14
Carrier Corp. - Syracuse | CARRIER CORPORATION | 50XCW06*A***F**1** |  | SP-W, Single-Package Air Condi | None, unit has no heating capa | 208 | 3 |  | Dual-Speed | 0 | 68000 | 5190 | 13.1 |  |  | Federally-Regulated Commercial & Industrial Equipment | 2021-02-17 | 10611488 | 2021-04-14
Carrier Corp. - Syracuse | CARRIER CORPORATION | 50XCW06*B***F**1** |  | SP-W, Single-Package Air Condi | None, unit has no heating capa | 460 | 3 |  | Dual-Speed | 0 | 68000 | 5190 | 13.1 |  |  | Federally-Regulated Commercial & Industrial Equipment | 2021-02-17 | 10611494 | 2021-04-14
Carrier Corp. - Syracuse | CARRIER CORPORATION | 50XCW16*B***F**1** |  | SP-W, Single-Package Air Condi | None, unit has no heating capa | 230 | 3 |  | Single-Speed | 0 | 190000 | 11801 | 16.1 |  |  | Federally-Regulated Commercial & Industrial Equipment | 2021-02-17 | 10611498 | 2021-04-14
Carrier Corp. - Syracuse | CARRIER CORPORATION | 50XCW24*A***F**1** |  | SP-W, Single-Package Air Condi | None, unit has no heating capa | 460 | 3 |  | Single-Speed | 0 | 240000 | 17518 | 13.7 |  |  | Federally-Regulated Commercial & Industrial Equipment | 2021-02-17 | 10611493 | 2021-04-14
Carrier Corp. - Syracuse | CARRIER CORPORATION | 50XCW08*A***F**1** |  | SP-W, Single-Package Air Condi | None, unit has no heating capa | 230 | 3 |  | Dual-Speed | 0 | 84000 | 6461 | 13 |  |  | Federally-Regulated Commercial & Industrial Equipment | 2021-02-17 | 10611489 | 2021-04-14
Carrier Corp. - Syracuse | CARRIER CORPORATION | 50XCW24*B***F**1** |  | SP-W, Single-Package Air Condi | None, unit has no heating capa | 575 | 3 |  | Single-Speed | 0 | 240000 | 17518 | 13.7 |  |  | Federally-Regulated Commercial & Industrial Equipment | 2021-02-17 | 10611499 | 2021-04-14
Carrier Corp. - Syracuse | CARRIER CORPORATION | 50XCW16*B***F**1** |  | SP-W, Single-Package Air Condi | None, unit has no heating capa | 208 | 3 |  | Single-Speed | 0 | 190000 | 11801 | 16.1 |  |  | Federally-Regulated Commercial & Industrial Equipment | 2021-02-17 | 10611498 | 2021-04-14
Carrier Corp. - Syracuse | CARRIER CORPORATION | 50XCW08*C***A**1** |  | SP-W, Single-Package Air Condi | None, unit has no heating capa | 575 | 3 |  | Dual-Speed | 0 | 84000 | 6461 | 13 |  |  | Federally-Regulated Commercial & Industrial Equipment | 2020-12-09 | 10611504 | 2021-04-14
Carrier Corp. - Syracuse | CARRIER CORPORATION | 50XCW08*C***F**1** |  | SP-W, Single-Package Air Condi | None, unit has no heating capa | 208 | 3 |  | Dual-Speed | 0 | 84000 | 6461 | 13 |  |  | Federally-Regulated Commercial & Industrial Equipment | 2021-02-17 | 10611510 | 2021-04-14
Carrier Corp. - Syracuse | CARRIER CORPORATION | 50XCW12*C***A**1** |  | SP-W, Single-Package Air Condi | None, unit has no heating capa | 208 | 3 |  | Single-Speed | 0 | 131000 | 8562 | 15.3 |  |  | Federally-Regulated Commercial & Industrial Equipment | 2020-12-09 | 10611505 | 2021-04-14
Carrier Corp. - Syracuse | CARRIER CORPORATION | 50XCW06*C***F**1** |  | SP-W, Single-Package Air Condi | None, unit has no heating capa | 230 | 3 |  | Dual-Speed | 0 | 68000 | 5190 | 13.1 |  |  | Federally-Regulated Commercial & Industrial Equipment | 2021-02-17 | 10611509 | 2021-04-14
Carrier Corp. - Syracuse | CARRIER CORPORATION | 50XCW08*C***F**1** |  | SP-W, Single-Package Air Condi | None, unit has no heating capa | 575 | 3 |  | Dual-Speed | 0 | 84000 | 6461 | 13 |  |  | Federally-Regulated Commercial & Industrial Equipment | 2021-02-17 | 10611510 | 2021-04-14
Carrier Corp. - Syracuse | CARRIER CORPORATION | 50XCW14*C***A**1** |  | SP-W, Single-Package Air Condi | None, unit has no heating capa | 575 | 3 |  | Single-Speed | 0 | 146000 | 8957 | 16.3 |  |  | Federally-Regulated Commercial & Industrial Equipment | 2020-12-09 | 10611506 | 2021-04-14
Carrier Corp. - Syracuse | CARRIER CORPORATION | 50XCW12*A***F**1** |  | SP-W, Single-Package Air Condi | None, unit has no heating capa | 208 | 3 |  | Single-Speed | 0 | 131000 | 8562 | 15.3 |  |  | Federally-Regulated Commercial & Industrial Equipment | 2021-02-17 | 10611490 | 2021-04-14
Carrier Corp. - Syracuse | CARRIER CORPORATION | 50XCW14*B***F**1** |  | SP-W, Single-Package Air Condi | None, unit has no heating capa | 208 | 3 |  | Single-Speed | 0 | 146000 | 8957 | 16.3 |  |  | Federally-Regulated Commercial & Industrial Equipment | 2021-02-17 | 10611497 | 2021-04-14
Carrier Corp. - Syracuse | CARRIER CORPORATION | 50XCW16*B***F**1** |  | SP-W, Single-Package Air Condi | None, unit has no heating capa | 575 | 3 |  | Single-Speed | 0 | 190000 | 11801 | 16.1 |  |  | Federally-Regulated Commercial & Industrial Equipment | 2021-02-17 | 10611498 | 2021-04-14
Carrier Corp. - Syracuse | CARRIER CORPORATION | 50XCW12*B***F**1** |  | SP-W, Single-Package Air Condi | None, unit has no heating capa | 575 | 3 |  | Single-Speed | 0 | 131000 | 8562 | 15.3 |  |  | Federally-Regulated Commercial & Industrial Equipment | 2021-02-17 | 10611496 | 2021-04-14
Carrier Corp. - Syracuse | CARRIER CORPORATION | 50XCW08*A***F**1** |  | SP-W, Single-Package Air Condi | None, unit has no heating capa | 460 | 3 |  | Dual-Speed | 0 | 84000 | 6461 | 13 |  |  | Federally-Regulated Commercial & Industrial Equipment | 2021-02-17 | 10611489 | 2021-04-14
Carrier Corp. - Syracuse | CARRIER CORPORATION | 50XCW06*C***F**1** |  | SP-W, Single-Package Air Condi | None, unit has no heating capa | 575 | 3 |  | Dual-Speed | 0 | 68000 | 5190 | 13.1 |  |  | Federally-Regulated Commercial & Industrial Equipment | 2021-02-17 | 10611509 | 2021-04-14
Carrier Corp. - Syracuse | CARRIER CORPORATION | 50XCW08*A***F**1** |  | SP-W, Single-Package Air Condi | None, unit has no heating capa | 208 | 3 |  | Dual-Speed | 0 | 84000 | 6461 | 13 |  |  | Federally-Regulated Commercial & Industrial Equipment | 2021-02-17 | 10611489 | 2021-04-14
Carrier Corp. - Syracuse | CARRIER CORPORATION | 50XCW24*A***F**1** |  | SP-W, Single-Package Air Condi | None, unit has no heating capa | 575 | 3 |  | Single-Speed | 0 | 240000 | 17518 | 13.7 |  |  | Federally-Regulated Commercial & Industrial Equipment | 2021-02-17 | 10611493 | 2021-04-14
Carrier Corp. - Syracuse | CARRIER CORPORATION | 50XCW14*A***F**1** |  | SP-W, Single-Package Air Condi | None, unit has no heating capa | 460 | 3 |  | Single-Speed | 0 | 146000 | 8957 | 16.3 |  |  | Federally-Regulated Commercial & Industrial Equipment | 2021-02-17 | 10611491 | 2021-04-14
Carrier Corp. - Syracuse | CARRIER CORPORATION | 50XCW12*C***A**1** |  | SP-W, Single-Package Air Condi | None, unit has no heating capa | 575 | 3 |  | Single-Speed | 0 | 131000 | 8562 | 15.3 |  |  | Federally-Regulated Commercial & Industrial Equipment | 2020-12-09 | 10611505 | 2021-04-14
Carrier Corp. - Syracuse | CARRIER CORPORATION | 50XCW12*A***F**1** |  | SP-W, Single-Package Air Condi | None, unit has no heating capa | 460 | 3 |  | Single-Speed | 0 | 131000 | 8562 | 15.3 |  |  | Federally-Regulated Commercial & Industrial Equipment | 2021-02-17 | 10611490 | 2021-04-14
Carrier Corp. - Syracuse | CARRIER CORPORATION | 50XCW08*C***A**1** |  | SP-W, Single-Package Air Condi | None, unit has no heating capa | 230 | 3 |  | Dual-Speed | 0 | 84000 | 6461 | 13 |  |  | Federally-Regulated Commercial & Industrial Equipment | 2020-12-09 | 10611504 | 2021-04-14
Carrier Corp. - Syracuse | CARRIER CORPORATION | 50XCW14*A***F**1** |  | SP-W, Single-Package Air Condi | None, unit has no heating capa | 230 | 3 |  | Single-Speed | 0 | 146000 | 8957 | 16.3 |  |  | Federally-Regulated Commercial & Industrial Equipment | 2021-02-17 | 10611491 | 2021-04-14
Carrier Corp. - Syracuse | CARRIER CORPORATION | 50XCW12*B***F**1** |  | SP-W, Single-Package Air Condi | None, unit has no heating capa | 460 | 3 |  | Single-Speed | 0 | 131000 | 8562 | 15.3 |  |  | Federally-Regulated Commercial & Industrial Equipment | 2021-02-17 | 10611496 | 2021-04-14
Carrier Corp. - Syracuse | CARRIER CORPORATION | 50XCW06*C***F**1** |  | SP-W, Single-Package Air Condi | None, unit has no heating capa | 208 | 3 |  | Dual-Speed | 0 | 68000 | 5190 | 13.1 |  |  | Federally-Regulated Commercial & Industrial Equipment | 2021-02-17 | 10611509 | 2021-04-14
Carrier Corp. - Syracuse | CARRIER CORPORATION | 50XCW14*B***F**1** |  | SP-W, Single-Package Air Condi | None, unit has no heating capa | 230 | 3 |  | Single-Speed | 0 | 146000 | 8957 | 16.3 |  |  | Federally-Regulated Commercial & Industrial Equipment | 2021-02-17 | 10611497 | 2021-04-14
Carrier Corp. - Syracuse | CARRIER CORPORATION | 50XCW06*A***F**1** |  | SP-W, Single-Package Air Condi | None, unit has no heating capa | 460 | 3 |  | Dual-Speed | 0 | 68000 | 5190 | 13.1 |  |  | Federally-Regulated Commercial & Industrial Equipment | 2021-02-17 | 10611488 | 2021-04-14
Carrier Corp. - Syracuse | CARRIER CORPORATION | 50XCW24*C***F**1** |  | SP-W, Single-Package Air Condi | None, unit has no heating capa | 575 | 3 |  | Single-Speed | 0 | 240000 | 17518 | 13.7 |  |  | Federally-Regulated Commercial & Industrial Equipment | 2021-02-17 | 10611514 | 2021-04-14
Carrier Corp. - Syracuse | CARRIER CORPORATION | 50XCW14*A***F**1** |  | SP-W, Single-Package Air Condi | None, unit has no heating capa | 575 | 3 |  | Single-Speed | 0 | 146000 | 8957 | 16.3 |  |  | Federally-Regulated Commercial & Industrial Equipment | 2021-02-17 | 10611491 | 2021-04-14
Carrier Corp. - Syracuse | CARRIER CORPORATION | 50XCW12*C***F**1** |  | SP-W, Single-Package Air Condi | None, unit has no heating capa | 208 | 3 |  | Single-Speed | 0 | 131000 | 8562 | 15.3 |  |  | Federally-Regulated Commercial & Industrial Equipment | 2021-02-17 | 10611511 | 2021-04-14
Carrier Corp. - Syracuse | CARRIER CORPORATION | 50XCW08*C***F**1** |  | SP-W, Single-Package Air Condi | None, unit has no heating capa | 230 | 3 |  | Dual-Speed | 0 | 84000 | 6461 | 13 |  |  | Federally-Regulated Commercial & Industrial Equipment | 2021-02-17 | 10611510 | 2021-04-14
Carrier Corp. - Syracuse | CARRIER CORPORATION | 50XCW12*A***F**1** |  | SP-W, Single-Package Air Condi | None, unit has no heating capa | 575 | 3 |  | Single-Speed | 0 | 131000 | 8562 | 15.3 |  |  | Federally-Regulated Commercial & Industrial Equipment | 2021-02-17 | 10611490 | 2021-04-14
Carrier Corp. - Syracuse | CARRIER CORPORATION | 50XCW24*C***A**1** |  | SP-W, Single-Package Air Condi | None, unit has no heating capa | 230 | 3 |  | Single-Speed | 0 | 240000 | 17518 | 13.7 |  |  | Federally-Regulated Commercial & Industrial Equipment | 2020-12-09 | 10611508 | 2021-04-14
Carrier Corp. - Syracuse | CARRIER CORPORATION | 50XCW06*C***A**1** |  | SP-W, Single-Package Air Condi | None, unit has no heating capa | 575 | 3 |  | Dual-Speed | 0 | 68000 | 5190 | 13.1 |  |  | Federally-Regulated Commercial & Industrial Equipment | 2020-12-09 | 10611503 | 2021-04-14
Carrier Corp. - Syracuse | CARRIER CORPORATION | 50XCW14*C***A**1** |  | SP-W, Single-Package Air Condi | None, unit has no heating capa | 208 | 3 |  | Single-Speed | 0 | 146000 | 8957 | 16.3 |  |  | Federally-Regulated Commercial & Industrial Equipment | 2020-12-09 | 10611506 | 2021-04-14
Carrier Corp. - Syracuse | CARRIER CORPORATION | 50XCW12*C***F**1** |  | SP-W, Single-Package Air Condi | None, unit has no heating capa | 575 | 3 |  | Single-Speed | 0 | 131000 | 8562 | 15.3 |  |  | Federally-Regulated Commercial & Industrial Equipment | 2021-02-17 | 10611511 | 2021-04-14
Carrier Corp. - Syracuse | CARRIER CORPORATION | 50XCW06*C***A**1** |  | SP-W, Single-Package Air Condi | None, unit has no heating capa | 208 | 3 |  | Dual-Speed | 0 | 68000 | 5190 | 13.1 |  |  | Federally-Regulated Commercial & Industrial Equipment | 2020-12-09 | 10611503 | 2021-04-14
Carrier Corp. - Syracuse | CARRIER CORPORATION | 50XCW06*C***F**1** |  | SP-W, Single-Package Air Condi | None, unit has no heating capa | 460 | 3 |  | Dual-Speed | 0 | 68000 | 5190 | 13.1 |  |  | Federally-Regulated Commercial & Industrial Equipment | 2021-02-17 | 10611509 | 2021-04-14
Carrier Corp. - Syracuse | CARRIER CORPORATION | 50XCW16*A***F**1** |  | SP-W, Single-Package Air Condi | None, unit has no heating capa | 575 | 3 |  | Single-Speed | 0 | 190000 | 11801 | 16.1 |  |  | Federally-Regulated Commercial & Industrial Equipment | 2021-02-17 | 10611492 | 2021-04-14
Carrier Corp. - Syracuse | CARRIER CORPORATION | 50XCW12*C***A**1** |  | SP-W, Single-Package Air Condi | None, unit has no heating capa | 230 | 3 |  | Single-Speed | 0 | 131000 | 8562 | 15.3 |  |  | Federally-Regulated Commercial & Industrial Equipment | 2020-12-09 | 10611505 | 2021-04-14
Carrier Corp. - Syracuse | CARRIER CORPORATION | 50XCW24*C***F**1** |  | SP-W, Single-Package Air Condi | None, unit has no heating capa | 460 | 3 |  | Single-Speed | 0 | 240000 | 17518 | 13.7 |  |  | Federally-Regulated Commercial & Industrial Equipment | 2021-02-17 | 10611514 | 2021-04-14
Carrier Corp. - Syracuse | CARRIER CORPORATION | 50XCW24*C***A**1** |  | SP-W, Single-Package Air Condi | None, unit has no heating capa | 575 | 3 |  | Single-Speed | 0 | 240000 | 17518 | 13.7 |  |  | Federally-Regulated Commercial & Industrial Equipment | 2020-12-09 | 10611508 | 2021-04-14
Carrier Corp. - Syracuse | CARRIER CORPORATION | 50XCW14*B***F**1** |  | SP-W, Single-Package Air Condi | None, unit has no heating capa | 575 | 3 |  | Single-Speed | 0 | 146000 | 8957 | 16.3 |  |  | Federally-Regulated Commercial & Industrial Equipment | 2021-02-17 | 10611497 | 2021-04-14
Carrier Corp. - Syracuse | CARRIER CORPORATION | 50XCW24*B***F**1** |  | SP-W, Single-Package Air Condi | None, unit has no heating capa | 230 | 3 |  | Single-Speed | 0 | 240000 | 17518 | 13.7 |  |  | Federally-Regulated Commercial & Industrial Equipment | 2021-02-17 | 10611499 | 2021-04-14
Carrier Corp. - Syracuse | CARRIER CORPORATION | 50XCW08*B***F**1** |  | SP-W, Single-Package Air Condi | None, unit has no heating capa | 575 | 3 |  | Dual-Speed | 0 | 84000 | 6461 | 13 |  |  | Federally-Regulated Commercial & Industrial Equipment | 2021-02-17 | 10611495 | 2021-04-14
Carrier Corp. - Syracuse | CARRIER CORPORATION | 50XCW16*C***F**1** |  | SP-W, Single-Package Air Condi | None, unit has no heating capa | 575 | 3 |  | Single-Speed | 0 | 190000 | 11801 | 16.1 |  |  | Federally-Regulated Commercial & Industrial Equipment | 2021-02-17 | 10611513 | 2021-04-14
Carrier Corp. - Syracuse | CARRIER CORPORATION | 50XCW16*C***F**1** |  | SP-W, Single-Package Air Condi | None, unit has no heating capa | 230 | 3 |  | Single-Speed | 0 | 190000 | 11801 | 16.1 |  |  | Federally-Regulated Commercial & Industrial Equipment | 2021-02-17 | 10611513 | 2021-04-14
Carrier Corp. - Syracuse | CARRIER CORPORATION | 50XCW24*C***F**1** |  | SP-W, Single-Package Air Condi | None, unit has no heating capa | 230 | 3 |  | Single-Speed | 0 | 240000 | 17518 | 13.7 |  |  | Federally-Regulated Commercial & Industrial Equipment | 2021-02-17 | 10611514 | 2021-04-14
Carrier Corp. - Syracuse | CARRIER CORPORATION | 50XCW14*B***F**1** |  | SP-W, Single-Package Air Condi | None, unit has no heating capa | 460 | 3 |  | Single-Speed | 0 | 146000 | 8957 | 16.3 |  |  | Federally-Regulated Commercial & Industrial Equipment | 2021-02-17 | 10611497 | 2021-04-14
Carrier Corp. - Syracuse | CARRIER CORPORATION | 50XCW08*B***F**1** |  | SP-W, Single-Package Air Condi | None, unit has no heating capa | 208 | 3 |  | Dual-Speed | 0 | 84000 | 6461 | 13 |  |  | Federally-Regulated Commercial & Industrial Equipment | 2021-02-17 | 10611495 | 2021-04-14
Carrier Corp. - Syracuse | CARRIER CORPORATION | 50XCW14*C***A**1** |  | SP-W, Single-Package Air Condi | None, unit has no heating capa | 460 | 3 |  | Single-Speed | 0 | 146000 | 8957 | 16.3 |  |  | Federally-Regulated Commercial & Industrial Equipment | 2020-12-09 | 10611506 | 2021-04-14
Carrier Corp. - Syracuse | CARRIER CORPORATION | 50XCW16*C***F**1** |  | SP-W, Single-Package Air Condi | None, unit has no heating capa | 208 | 3 |  | Single-Speed | 0 | 190000 | 11801 | 16.1 |  |  | Federally-Regulated Commercial & Industrial Equipment | 2021-02-17 | 10611513 | 2021-04-14
Carrier Corp. - Syracuse | CARRIER CORPORATION | 50XCW08*A***F**1** |  | SP-W, Single-Package Air Condi | None, unit has no heating capa | 575 | 3 |  | Dual-Speed | 0 | 84000 | 6461 | 13 |  |  | Federally-Regulated Commercial & Industrial Equipment | 2021-02-17 | 10611489 | 2021-04-14
Carrier Corp. - Syracuse | CARRIER CORPORATION | 50XCW06*B***F**1** |  | SP-W, Single-Package Air Condi | None, unit has no heating capa | 230 | 3 |  | Dual-Speed | 0 | 68000 | 5190 | 13.1 |  |  | Federally-Regulated Commercial & Industrial Equipment | 2021-02-17 | 10611494 | 2021-04-14
Carrier Corp. - Syracuse | CARRIER CORPORATION | 50XCW24*C***A**1** |  | SP-W, Single-Package Air Condi | None, unit has no heating capa | 208 | 3 |  | Single-Speed | 0 | 240000 | 17518 | 13.7 |  |  | Federally-Regulated Commercial & Industrial Equipment | 2020-12-09 | 10611508 | 2021-04-14
Carrier Corp. - Syracuse | CARRIER CORPORATION | 50XCW12*B***F**1** |  | SP-W, Single-Package Air Condi | None, unit has no heating capa | 208 | 3 |  | Single-Speed | 0 | 131000 | 8562 | 15.3 |  |  | Federally-Regulated Commercial & Industrial Equipment | 2021-02-17 | 10611496 | 2021-04-14
Carrier Corp. - Syracuse | CARRIER CORPORATION | 50XCW24*B***A**1** |  | SP-W, Single-Package Air Condi | None, unit has no heating capa | 230 | 3 |  | Single-Speed | 0 | 240000 | 17518 | 13.7 |  |  | Federally-Regulated Commercial & Industrial Equipment | 2020-12-09 | 10611475 | 2021-04-14
Carrier Corp. - Syracuse | CARRIER CORPORATION | 50XCW12*B***F**1** |  | SP-W, Single-Package Air Condi | None, unit has no heating capa | 230 | 3 |  | Single-Speed | 0 | 131000 | 8562 | 15.3 |  |  | Federally-Regulated Commercial & Industrial Equipment | 2021-02-17 | 10611496 | 2021-04-14
Carrier Corp. - Syracuse | CARRIER CORPORATION | 50XCW06*C***A**1** |  | SP-W, Single-Package Air Condi | None, unit has no heating capa | 230 | 3 |  | Dual-Speed | 0 | 68000 | 5190 | 13.1 |  |  | Federally-Regulated Commercial & Industrial Equipment | 2020-12-09 | 10611503 | 2021-04-14
Carrier Corp. - Syracuse | CARRIER CORPORATION | 50XCW16*A***F**1** |  | SP-W, Single-Package Air Condi | None, unit has no heating capa | 460 | 3 |  | Single-Speed | 0 | 190000 | 11801 | 16.1 |  |  | Federally-Regulated Commercial & Industrial Equipment | 2021-02-17 | 10611492 | 2021-04-14
Carrier Corp. - Syracuse | CARRIER CORPORATION | 50XCW12*C***F**1** |  | SP-W, Single-Package Air Condi | None, unit has no heating capa | 460 | 3 |  | Single-Speed | 0 | 131000 | 8562 | 15.3 |  |  | Federally-Regulated Commercial & Industrial Equipment | 2021-02-17 | 10611511 | 2021-04-14
Carrier Corp. - Syracuse | CARRIER CORPORATION | 50XCW24*B***A**1** |  | SP-W, Single-Package Air Condi | None, unit has no heating capa | 460 | 3 |  | Single-Speed | 0 | 240000 | 17518 | 13.7 |  |  | Federally-Regulated Commercial & Industrial Equipment | 2020-12-09 | 10611475 | 2021-04-14
Carrier Corp. - Syracuse | CARRIER CORPORATION | 50XCW24*B***F**1** |  | SP-W, Single-Package Air Condi | None, unit has no heating capa | 208 | 3 |  | Single-Speed | 0 | 240000 | 17518 | 13.7 |  |  | Federally-Regulated Commercial & Industrial Equipment | 2021-02-17 | 10611499 | 2021-04-14
Carrier Corp. - Syracuse | CARRIER CORPORATION | 50XCW08*B***F**1** |  | SP-W, Single-Package Air Condi | None, unit has no heating capa | 230 | 3 |  | Dual-Speed | 0 | 84000 | 6461 | 13 |  |  | Federally-Regulated Commercial & Industrial Equipment | 2021-02-17 | 10611495 | 2021-04-14
Carrier Corp. - Syracuse | CARRIER CORPORATION | 50XCW24*B***A**1** |  | SP-W, Single-Package Air Condi | None, unit has no heating capa | 575 | 3 |  | Single-Speed | 0 | 240000 | 17518 | 13.7 |  |  | Federally-Regulated Commercial & Industrial Equipment | 2020-12-09 | 10611475 | 2021-04-14
York International | Johnson Controls | CSV240B******** |  | SP-W, Single-Package Air Condi | None, unit has no heating capa | 460 | 3 |  | Single-Speed | 0 | 238000 | 19040 | 12.5 |  |  | Federally-Regulated Commercial & Industrial Equipment | 2021-03-10 | 200087958 | 2021-04-14
York International | Johnson Controls | CSV180B******** |  | SP-W, Single-Package Air Condi | None, unit has no heating capa | 460 | 3 |  | Single-Speed | 0 | 172000 | 12740 | 13.5 |  |  | Federally-Regulated Commercial & Industrial Equipment | 2021-03-10 | 200087956 | 2021-04-14
York International | Johnson Controls | CSV180B******** |  | SP-W, Single-Package Air Condi | None, unit has no heating capa | 230 | 3 |  | Single-Speed | 0 | 172000 | 12740 | 13.5 |  |  | Federally-Regulated Commercial & Industrial Equipment | 2021-03-10 | 200087956 | 2021-04-14
York International | Johnson Controls | CSV120B******** |  | SP-W, Single-Package Air Condi | None, unit has no heating capa | 460 | 3 |  | Single-Speed | 0 | 120000 | 9756 | 12.3 |  |  | Federally-Regulated Commercial & Industrial Equipment | 2021-03-10 | 200087954 | 2021-04-14
York International | Johnson Controls | CSV120B******** |  | SP-W, Single-Package Air Condi | None, unit has no heating capa | 575 | 3 |  | Single-Speed | 0 | 120000 | 9756 | 12.3 |  |  | Federally-Regulated Commercial & Industrial Equipment | 2021-03-10 | 200087954 | 2021-04-14
York International | Johnson Controls | CSV240B******** |  | SP-W, Single-Package Air Condi | None, unit has no heating capa | 575 | 3 |  | Single-Speed | 0 | 238000 | 19040 | 12.5 |  |  | Federally-Regulated Commercial & Industrial Equipment | 2021-03-10 | 200087958 | 2021-04-14
York International | Johnson Controls | CSV096B******** |  | SP-W, Single-Package Air Condi | None, unit has no heating capa | 230 | 3 |  | Single-Speed | 0 | 96000 | 7384 | 13 |  |  | Federally-Regulated Commercial & Industrial Equipment | 2021-03-10 | 200087952 | 2021-04-14
York International | Johnson Controls | CSV096B******** |  | SP-W, Single-Package Air Condi | None, unit has no heating capa | 575 | 3 |  | Single-Speed | 0 | 96000 | 7384 | 13 |  |  | Federally-Regulated Commercial & Industrial Equipment | 2021-03-10 | 200087952 | 2021-04-14
York International | Johnson Controls | CSV240B******** |  | SP-W, Single-Package Air Condi | None, unit has no heating capa | 230 | 3 |  | Single-Speed | 0 | 238000 | 19040 | 12.5 |  |  | Federally-Regulated Commercial & Industrial Equipment | 2021-03-10 | 200087958 | 2021-04-14
York International | Johnson Controls | CSV180B******** |  | SP-W, Single-Package Air Condi | None, unit has no heating capa | 208 | 3 |  | Single-Speed | 0 | 172000 | 12740 | 13.5 |  |  | Federally-Regulated Commercial & Industrial Equipment | 2021-03-10 | 200087956 | 2021-04-14
York International | Johnson Controls | CSV096B******** |  | SP-W, Single-Package Air Condi | None, unit has no heating capa | 460 | 3 |  | Single-Speed | 0 | 96000 | 7384 | 13 |  |  | Federally-Regulated Commercial & Industrial Equipment | 2021-03-10 | 200087952 | 2021-04-14
York International | Johnson Controls | CSV120B******** |  | SP-W, Single-Package Air Condi | None, unit has no heating capa | 230 | 3 |  | Single-Speed | 0 | 120000 | 9756 | 12.3 |  |  | Federally-Regulated Commercial & Industrial Equipment | 2021-03-10 | 200087954 | 2021-04-14
York International | Johnson Controls | CSV096B******** |  | SP-W, Single-Package Air Condi | None, unit has no heating capa | 208 | 3 |  | Single-Speed | 0 | 96000 | 7384 | 13 |  |  | Federally-Regulated Commercial & Industrial Equipment | 2021-03-10 | 200087952 | 2021-04-14
York International | Johnson Controls | CSV180B******** |  | SP-W, Single-Package Air Condi | None, unit has no heating capa | 575 | 3 |  | Single-Speed | 0 | 172000 | 12740 | 13.5 |  |  | Federally-Regulated Commercial & Industrial Equipment | 2021-03-10 | 200087956 | 2021-04-14
York International | Johnson Controls | CSV120B******** |  | SP-W, Single-Package Air Condi | None, unit has no heating capa | 208 | 3 |  | Single-Speed | 0 | 120000 | 9756 | 12.3 |  |  | Federally-Regulated Commercial & Industrial Equipment | 2021-03-10 | 200087954 | 2021-04-14
York International | Johnson Controls | CSV240B******** |  | SP-W, Single-Package Air Condi | None, unit has no heating capa | 208 | 3 |  | Single-Speed | 0 | 238000 | 19040 | 12.5 |  |  | Federally-Regulated Commercial & Industrial Equipment | 2021-03-10 | 200087958 | 2021-04-14
York International | York | CSV120B******** |  | SP-W, Single-Package Air Condi | None, unit has no heating capa | 230 | 3 |  | Single-Speed | 0 | 120000 | 9756 | 12.3 |  |  | Federally-Regulated Commercial & Industrial Equipment | 2021-03-10 | 5194501 | 2021-04-14
York International | York | CSV096B******** |  | SP-W, Single-Package Air Condi | None, unit has no heating capa | 208 | 3 |  | Single-Speed | 0 | 96000 | 7384 | 13 |  |  | Federally-Regulated Commercial & Industrial Equipment | 2021-03-10 | 5194500 | 2021-04-14
York International | York | CSV180B******** |  | SP-W, Single-Package Air Condi | None, unit has no heating capa | 575 | 3 |  | Single-Speed | 0 | 172000 | 12740 | 13.5 |  |  | Federally-Regulated Commercial & Industrial Equipment | 2021-03-10 | 5194502 | 2021-04-14
York International | York | CSV120B******** |  | SP-W, Single-Package Air Condi | None, unit has no heating capa | 575 | 3 |  | Single-Speed | 0 | 120000 | 9756 | 12.3 |  |  | Federally-Regulated Commercial & Industrial Equipment | 2021-03-10 | 5194501 | 2021-04-14
York International | York | CSV240B******** |  | SP-W, Single-Package Air Condi | None, unit has no heating capa | 230 | 3 |  | Single-Speed | 0 | 238000 | 19040 | 12.5 |  |  | Federally-Regulated Commercial & Industrial Equipment | 2021-03-10 | 5194503 | 2021-04-14
York International | York | CSV240B******** |  | SP-W, Single-Package Air Condi | None, unit has no heating capa | 460 | 3 |  | Single-Speed | 0 | 238000 | 19040 | 12.5 |  |  | Federally-Regulated Commercial & Industrial Equipment | 2021-03-10 | 5194503 | 2021-04-14
York International | York | CSV120B******** |  | SP-W, Single-Package Air Condi | None, unit has no heating capa | 460 | 3 |  | Single-Speed | 0 | 120000 | 9756 | 12.3 |  |  | Federally-Regulated Commercial & Industrial Equipment | 2021-03-10 | 5194501 | 2021-04-14
York International | York | CSV096B******** |  | SP-W, Single-Package Air Condi | None, unit has no heating capa | 460 | 3 |  | Single-Speed | 0 | 96000 | 7384 | 13 |  |  | Federally-Regulated Commercial & Industrial Equipment | 2021-03-10 | 5194500 | 2021-04-14
York International | York | CSV096B******** |  | SP-W, Single-Package Air Condi | None, unit has no heating capa | 230 | 3 |  | Single-Speed | 0 | 96000 | 7384 | 13 |  |  | Federally-Regulated Commercial & Industrial Equipment | 2021-03-10 | 5194500 | 2021-04-14
York International | York | CSV240B******** |  | SP-W, Single-Package Air Condi | None, unit has no heating capa | 208 | 3 |  | Single-Speed | 0 | 238000 | 19040 | 12.5 |  |  | Federally-Regulated Commercial & Industrial Equipment | 2021-03-10 | 5194503 | 2021-04-14
York International | York | CSV180B******** |  | SP-W, Single-Package Air Condi | None, unit has no heating capa | 208 | 3 |  | Single-Speed | 0 | 172000 | 12740 | 13.5 |  |  | Federally-Regulated Commercial & Industrial Equipment | 2021-03-10 | 5194502 | 2021-04-14
York International | York | CSV096B******** |  | SP-W, Single-Package Air Condi | None, unit has no heating capa | 575 | 3 |  | Single-Speed | 0 | 96000 | 7384 | 13 |  |  | Federally-Regulated Commercial & Industrial Equipment | 2021-03-10 | 5194500 | 2021-04-14
York International | York | CSV180B******** |  | SP-W, Single-Package Air Condi | None, unit has no heating capa | 460 | 3 |  | Single-Speed | 0 | 172000 | 12740 | 13.5 |  |  | Federally-Regulated Commercial & Industrial Equipment | 2021-03-10 | 5194502 | 2021-04-14
York International | York | CSV120B******** |  | SP-W, Single-Package Air Condi | None, unit has no heating capa | 208 | 3 |  | Single-Speed | 0 | 120000 | 9756 | 12.3 |  |  | Federally-Regulated Commercial & Industrial Equipment | 2021-03-10 | 5194501 | 2021-04-14
York International | York | CSV240B******** |  | SP-W, Single-Package Air Condi | None, unit has no heating capa | 575 | 3 |  | Single-Speed | 0 | 238000 | 19040 | 12.5 |  |  | Federally-Regulated Commercial & Industrial Equipment | 2021-03-10 | 5194503 | 2021-04-14
York International | York | CSV180B******** |  | SP-W, Single-Package Air Condi | None, unit has no heating capa | 230 | 3 |  | Single-Speed | 0 | 172000 | 12740 | 13.5 |  |  | Federally-Regulated Commercial & Industrial Equipment | 2021-03-10 | 5194502 | 2021-04-14
Carrier Corp. - Syracuse | CARRIER CORPORATION | 50XCW24*B***A**1** |  | SP-W, Single-Package Air Condi | None, unit has no heating capa | 208 | 3 |  | Single-Speed | 0 | 240000 | 17518 | 13.7 |  |  | Federally-Regulated Commercial & Industrial Equipment | 2021-04-14 | 10611475 | 2021-04-14
Carrier Corp. - Syracuse | CARRIER CORPORATION | 50XCW24*A***F**1** |  | SP-W, Single-Package Air Condi | None, unit has no heating capa | 208 | 3 |  | Single-Speed | 0 | 240000 | 17518 | 13.7 |  |  | Federally-Regulated Commercial & Industrial Equipment | 2021-04-14 | 10611493 | 2021-04-14
Carrier Corp. - Syracuse | CARRIER CORPORATION | 50XCW06*A***F**1** |  | SP-W, Single-Package Air Condi | None, unit has no heating capa | 575 | 3 |  | Dual-Speed | 0 | 68000 | 5190 | 13.1 |  |  | Federally-Regulated Commercial & Industrial Equipment | 2021-04-14 | 10611488 | 2021-04-14
Carrier Corp. - Syracuse | CARRIER CORPORATION | 50XCW06*C***A**1** |  | SP-W, Single-Package Air Condi | None, unit has no heating capa | 460 | 3 |  | Dual-Speed | 0 | 68000 | 5190 | 13.1 |  |  | Federally-Regulated Commercial & Industrial Equipment | 2021-04-14 | 10611503 | 2021-04-14
Carrier Corp. - Syracuse | CARRIER CORPORATION | 50XCW08*C***A**1** |  | SP-W, Single-Package Air Condi | None, unit has no heating capa | 460 | 3 |  | Dual-Speed | 0 | 84000 | 6461 | 13 |  |  | Federally-Regulated Commercial & Industrial Equipment | 2021-04-14 | 10611504 | 2021-04-14
Carrier Corp. - Syracuse | CARRIER CORPORATION | 50XCW06*B***F**1** |  | SP-W, Single-Package Air Condi | None, unit has no heating capa | 575 | 3 |  | Dual-Speed | 0 | 68000 | 5190 | 13.1 |  |  | Federally-Regulated Commercial & Industrial Equipment | 2021-04-14 | 10611494 | 2021-04-14
Carrier Corp. - Syracuse | CARRIER CORPORATION | 50XCW24*C***F**1** |  | SP-W, Single-Package Air Condi | None, unit has no heating capa | 208 | 3 |  | Single-Speed | 0 | 240000 | 17518 | 13.7 |  |  | Federally-Regulated Commercial & Industrial Equipment | 2021-04-14 | 10611514 | 2021-04-14
Carrier Corp. - Syracuse | CARRIER CORPORATION | 50XCW12*C***A**1** |  | SP-W, Single-Package Air Condi | None, unit has no heating capa | 460 | 3 |  | Single-Speed | 0 | 131000 | 8562 | 15.3 |  |  | Federally-Regulated Commercial & Industrial Equipment | 2021-04-14 | 10611505 | 2021-04-14
Carrier Corp. - Syracuse | CARRIER CORPORATION | 50XCW08*C***F**1** |  | SP-W, Single-Package Air Condi | None, unit has no heating capa | 460 | 3 |  | Dual-Speed | 0 | 84000 | 6461 | 13 |  |  | Federally-Regulated Commercial & Industrial Equipment | 2021-04-14 | 10611510 | 2021-04-14
Carrier Corp. - Syracuse | CARRIER CORPORATION | 50XCW24*B***F**1** |  | SP-W, Single-Package Air Condi | None, unit has no heating capa | 460 | 3 |  | Single-Speed | 0 | 240000 | 17518 | 13.7 |  |  | Federally-Regulated Commercial & Industrial Equipment | 2021-04-14 | 10611499 | 2021-04-14
Carrier Corp. - Syracuse | CARRIER CORPORATION | 50XCW06*B***F**1** |  | SP-W, Single-Package Air Condi | None, unit has no heating capa | 208 | 3 |  | Dual-Speed | 0 | 68000 | 5190 | 13.1 |  |  | Federally-Regulated Commercial & Industrial Equipment | 2021-04-14 | 10611494 | 2021-04-14
Carrier Corp. - Syracuse | CARRIER CORPORATION | 50XCW16*A***F**1** |  | SP-W, Single-Package Air Condi | None, unit has no heating capa | 230 | 3 |  | Single-Speed | 0 | 190000 | 11801 | 16.1 |  |  | Federally-Regulated Commercial & Industrial Equipment | 2021-04-14 | 10611492 | 2021-04-14
Carrier Corp. - Syracuse | CARRIER CORPORATION | 50XCW12*C***F**1** |  | SP-W, Single-Package Air Condi | None, unit has no heating capa | 230 | 3 |  | Single-Speed | 0 | 131000 | 8562 | 15.3 |  |  | Federally-Regulated Commercial & Industrial Equipment | 2021-04-14 | 10611511 | 2021-04-14
Carrier Corp. - Syracuse | CARRIER CORPORATION | 50XCW06*A***F**1** |  | SP-W, Single-Package Air Condi | None, unit has no heating capa | 230 | 3 |  | Dual-Speed | 0 | 68000 | 5190 | 13.1 |  |  | Federally-Regulated Commercial & Industrial Equipment | 2021-04-14 | 10611488 | 2021-04-14
Carrier Corp. - Syracuse | CARRIER CORPORATION | 50XCW16*B***F**1** |  | SP-W, Single-Package Air Condi | None, unit has no heating capa | 460 | 3 |  | Single-Speed | 0 | 190000 | 11801 | 16.1 |  |  | Federally-Regulated Commercial & Industrial Equipment | 2021-04-14 | 10611498 | 2021-04-14
Carrier Corp. - Syracuse | CARRIER CORPORATION | 50XCW14*A***F**1** |  | SP-W, Single-Package Air Condi | None, unit has no heating capa | 208 | 3 |  | Single-Speed | 0 | 146000 | 8957 | 16.3 |  |  | Federally-Regulated Commercial & Industrial Equipment | 2021-04-14 | 10611491 | 2021-04-14
Carrier Corp. - Syracuse | CARRIER CORPORATION | 50XCW16*C***F**1** |  | SP-W, Single-Package Air Condi | None, unit has no heating capa | 460 | 3 |  | Single-Speed | 0 | 190000 | 11801 | 16.1 |  |  | Federally-Regulated Commercial & Industrial Equipment | 2021-04-14 | 10611513 | 2021-04-14
Carrier Corp. - Syracuse | CARRIER CORPORATION | 50XCW14*C***A**1** |  | SP-W, Single-Package Air Condi | None, unit has no heating capa | 230 | 3 |  | Single-Speed | 0 | 146000 | 8957 | 16.3 |  |  | Federally-Regulated Commercial & Industrial Equipment | 2021-04-14 | 10611506 | 2021-04-14
Carrier Corp. - Syracuse | CARRIER CORPORATION | 50XCW16*A***F**1** |  | SP-W, Single-Package Air Condi | None, unit has no heating capa | 208 | 3 |  | Single-Speed | 0 | 190000 | 11801 | 16.1 |  |  | Federally-Regulated Commercial & Industrial Equipment | 2021-04-14 | 10611492 | 2021-04-14
Carrier Corp. - Syracuse | CARRIER CORPORATION | 50XCW08*C***A**1** |  | SP-W, Single-Package Air Condi | None, unit has no heating capa | 208 | 3 |  | Dual-Speed | 0 | 84000 | 6461 | 13 |  |  | Federally-Regulated Commercial & Industrial Equipment | 2021-04-14 | 10611504 | 2021-04-14
Carrier Corp. - Syracuse | CARRIER CORPORATION | 50XCW08*B***F**1** |  | SP-W, Single-Package Air Condi | None, unit has no heating capa | 460 | 3 |  | Dual-Speed | 0 | 84000 | 6461 | 13 |  |  | Federally-Regulated Commercial & Industrial Equipment | 2021-04-14 | 10611495 | 2021-04-14
Carrier Corp. - Syracuse | CARRIER CORPORATION | 50XCW24*C***A**1** |  | SP-W, Single-Package Air Condi | None, unit has no heating capa | 460 | 3 |  | Single-Speed | 0 | 240000 | 17518 | 13.7 |  |  | Federally-Regulated Commercial & Industrial Equipment | 2021-04-14 | 10611508 | 2021-04-14
Carrier Corp. - Syracuse | CARRIER CORPORATION | 50XCW12*A***F**1** |  | SP-W, Single-Package Air Condi | None, unit has no heating capa | 230 | 3 |  | Single-Speed | 0 | 131000 | 8562 | 15.3 |  |  | Federally-Regulated Commercial & Industrial Equipment | 2021-04-14 | 10611490 | 2021-04-14
Carrier Corp. - Syracuse | CARRIER CORPORATION | 50XCW24*A***F**1** |  | SP-W, Single-Package Air Condi | None, unit has no heating capa | 230 | 3 |  | Single-Speed | 0 | 240000 | 17518 | 13.7 |  |  | Federally-Regulated Commercial & Industrial Equipment | 2021-04-14 | 10611493 | 2021-04-14
Carrier Corp. - Syracuse | CARRIER CORPORATION | 50XCW06*A***F**1** |  | SP-W, Single-Package Air Condi | None, unit has no heating capa | 208 | 3 |  | Dual-Speed | 0 | 68000 | 5190 | 13.1 |  |  | Federally-Regulated Commercial & Industrial Equipment | 2021-04-14 | 10611488 | 2021-04-14
Carrier Corp. - Syracuse | CARRIER CORPORATION | 50XCW06*B***F**1** |  | SP-W, Single-Package Air Condi | None, unit has no heating capa | 460 | 3 |  | Dual-Speed | 0 | 68000 | 5190 | 13.1 |  |  | Federally-Regulated Commercial & Industrial Equipment | 2021-04-14 | 10611494 | 2021-04-14
Carrier Corp. - Syracuse | CARRIER CORPORATION | 50XCW16*B***F**1** |  | SP-W, Single-Package Air Condi | None, unit has no heating capa | 230 | 3 |  | Single-Speed | 0 | 190000 | 11801 | 16.1 |  |  | Federally-Regulated Commercial & Industrial Equipment | 2021-04-14 | 10611498 | 2021-04-14
Carrier Corp. - Syracuse | CARRIER CORPORATION | 50XCW24*A***F**1** |  | SP-W, Single-Package Air Condi | None, unit has no heating capa | 460 | 3 |  | Single-Speed | 0 | 240000 | 17518 | 13.7 |  |  | Federally-Regulated Commercial & Industrial Equipment | 2021-04-14 | 10611493 | 2021-04-14
Carrier Corp. - Syracuse | CARRIER CORPORATION | 50XCW08*A***F**1** |  | SP-W, Single-Package Air Condi | None, unit has no heating capa | 230 | 3 |  | Dual-Speed | 0 | 84000 | 6461 | 13 |  |  | Federally-Regulated Commercial & Industrial Equipment | 2021-04-14 | 10611489 | 2021-04-14
Carrier Corp. - Syracuse | CARRIER CORPORATION | 50XCW24*B***F**1** |  | SP-W, Single-Package Air Condi | None, unit has no heating capa | 575 | 3 |  | Single-Speed | 0 | 240000 | 17518 | 13.7 |  |  | Federally-Regulated Commercial & Industrial Equipment | 2021-04-14 | 10611499 | 2021-04-14
Carrier Corp. - Syracuse | CARRIER CORPORATION | 50XCW16*B***F**1** |  | SP-W, Single-Package Air Condi | None, unit has no heating capa | 208 | 3 |  | Single-Speed | 0 | 190000 | 11801 | 16.1 |  |  | Federally-Regulated Commercial & Industrial Equipment | 2021-04-14 | 10611498 | 2021-04-14
Carrier Corp. - Syracuse | CARRIER CORPORATION | 50XCW08*C***A**1** |  | SP-W, Single-Package Air Condi | None, unit has no heating capa | 575 | 3 |  | Dual-Speed | 0 | 84000 | 6461 | 13 |  |  | Federally-Regulated Commercial & Industrial Equipment | 2021-04-14 | 10611504 | 2021-04-14
Carrier Corp. - Syracuse | CARRIER CORPORATION | 50XCW08*C***F**1** |  | SP-W, Single-Package Air Condi | None, unit has no heating capa | 208 | 3 |  | Dual-Speed | 0 | 84000 | 6461 | 13 |  |  | Federally-Regulated Commercial & Industrial Equipment | 2021-04-14 | 10611510 | 2021-04-14
Carrier Corp. - Syracuse | CARRIER CORPORATION | 50XCW12*C***A**1** |  | SP-W, Single-Package Air Condi | None, unit has no heating capa | 208 | 3 |  | Single-Speed | 0 | 131000 | 8562 | 15.3 |  |  | Federally-Regulated Commercial & Industrial Equipment | 2021-04-14 | 10611505 | 2021-04-14
Carrier Corp. - Syracuse | CARRIER CORPORATION | 50XCW06*C***F**1** |  | SP-W, Single-Package Air Condi | None, unit has no heating capa | 230 | 3 |  | Dual-Speed | 0 | 68000 | 5190 | 13.1 |  |  | Federally-Regulated Commercial & Industrial Equipment | 2021-04-14 | 10611509 | 2021-04-14
Carrier Corp. - Syracuse | CARRIER CORPORATION | 50XCW08*C***F**1** |  | SP-W, Single-Package Air Condi | None, unit has no heating capa | 575 | 3 |  | Dual-Speed | 0 | 84000 | 6461 | 13 |  |  | Federally-Regulated Commercial & Industrial Equipment | 2021-04-14 | 10611510 | 2021-04-14
Carrier Corp. - Syracuse | CARRIER CORPORATION | 50XCW14*C***A**1** |  | SP-W, Single-Package Air Condi | None, unit has no heating capa | 575 | 3 |  | Single-Speed | 0 | 146000 | 8957 | 16.3 |  |  | Federally-Regulated Commercial & Industrial Equipment | 2021-04-14 | 10611506 | 2021-04-14
Carrier Corp. - Syracuse | CARRIER CORPORATION | 50XCW12*A***F**1** |  | SP-W, Single-Package Air Condi | None, unit has no heating capa | 208 | 3 |  | Single-Speed | 0 | 131000 | 8562 | 15.3 |  |  | Federally-Regulated Commercial & Industrial Equipment | 2021-04-14 | 10611490 | 2021-04-14
Carrier Corp. - Syracuse | CARRIER CORPORATION | 50XCW14*B***F**1** |  | SP-W, Single-Package Air Condi | None, unit has no heating capa | 208 | 3 |  | Single-Speed | 0 | 146000 | 8957 | 16.3 |  |  | Federally-Regulated Commercial & Industrial Equipment | 2021-04-14 | 10611497 | 2021-04-14
Carrier Corp. - Syracuse | CARRIER CORPORATION | 50XCW16*B***F**1** |  | SP-W, Single-Package Air Condi | None, unit has no heating capa | 575 | 3 |  | Single-Speed | 0 | 190000 | 11801 | 16.1 |  |  | Federally-Regulated Commercial & Industrial Equipment | 2021-04-14 | 10611498 | 2021-04-14
Carrier Corp. - Syracuse | CARRIER CORPORATION | 50XCW12*B***F**1** |  | SP-W, Single-Package Air Condi | None, unit has no heating capa | 575 | 3 |  | Single-Speed | 0 | 131000 | 8562 | 15.3 |  |  | Federally-Regulated Commercial & Industrial Equipment | 2021-04-14 | 10611496 | 2021-04-14
Carrier Corp. - Syracuse | CARRIER CORPORATION | 50XCW08*A***F**1** |  | SP-W, Single-Package Air Condi | None, unit has no heating capa | 460 | 3 |  | Dual-Speed | 0 | 84000 | 6461 | 13 |  |  | Federally-Regulated Commercial & Industrial Equipment | 2021-04-14 | 10611489 | 2021-04-14
Carrier Corp. - Syracuse | CARRIER CORPORATION | 50XCW06*C***F**1** |  | SP-W, Single-Package Air Condi | None, unit has no heating capa | 575 | 3 |  | Dual-Speed | 0 | 68000 | 5190 | 13.1 |  |  | Federally-Regulated Commercial & Industrial Equipment | 2021-04-14 | 10611509 | 2021-04-14
Carrier Corp. - Syracuse | CARRIER CORPORATION | 50XCW08*A***F**1** |  | SP-W, Single-Package Air Condi | None, unit has no heating capa | 208 | 3 |  | Dual-Speed | 0 | 84000 | 6461 | 13 |  |  | Federally-Regulated Commercial & Industrial Equipment | 2021-04-14 | 10611489 | 2021-04-14
Carrier Corp. - Syracuse | CARRIER CORPORATION | 50XCW24*A***F**1** |  | SP-W, Single-Package Air Condi | None, unit has no heating capa | 575 | 3 |  | Single-Speed | 0 | 240000 | 17518 | 13.7 |  |  | Federally-Regulated Commercial & Industrial Equipment | 2021-04-14 | 10611493 | 2021-04-14
Carrier Corp. - Syracuse | CARRIER CORPORATION | 50XCW14*A***F**1** |  | SP-W, Single-Package Air Condi | None, unit has no heating capa | 460 | 3 |  | Single-Speed | 0 | 146000 | 8957 | 16.3 |  |  | Federally-Regulated Commercial & Industrial Equipment | 2021-04-14 | 10611491 | 2021-04-14
Carrier Corp. - Syracuse | CARRIER CORPORATION | 50XCW12*C***A**1** |  | SP-W, Single-Package Air Condi | None, unit has no heating capa | 575 | 3 |  | Single-Speed | 0 | 131000 | 8562 | 15.3 |  |  | Federally-Regulated Commercial & Industrial Equipment | 2021-04-14 | 10611505 | 2021-04-14
Carrier Corp. - Syracuse | CARRIER CORPORATION | 50XCW12*A***F**1** |  | SP-W, Single-Package Air Condi | None, unit has no heating capa | 460 | 3 |  | Single-Speed | 0 | 131000 | 8562 | 15.3 |  |  | Federally-Regulated Commercial & Industrial Equipment | 2021-04-14 | 10611490 | 2021-04-14
Carrier Corp. - Syracuse | CARRIER CORPORATION | 50XCW08*C***A**1** |  | SP-W, Single-Package Air Condi | None, unit has no heating capa | 230 | 3 |  | Dual-Speed | 0 | 84000 | 6461 | 13 |  |  | Federally-Regulated Commercial & Industrial Equipment | 2021-04-14 | 10611504 | 2021-04-14
Carrier Corp. - Syracuse | CARRIER CORPORATION | 50XCW14*A***F**1** |  | SP-W, Single-Package Air Condi | None, unit has no heating capa | 230 | 3 |  | Single-Speed | 0 | 146000 | 8957 | 16.3 |  |  | Federally-Regulated Commercial & Industrial Equipment | 2021-04-14 | 10611491 | 2021-04-14
Carrier Corp. - Syracuse | CARRIER CORPORATION | 50XCW12*B***F**1** |  | SP-W, Single-Package Air Condi | None, unit has no heating capa | 460 | 3 |  | Single-Speed | 0 | 131000 | 8562 | 15.3 |  |  | Federally-Regulated Commercial & Industrial Equipment | 2021-04-14 | 10611496 | 2021-04-14
Carrier Corp. - Syracuse | CARRIER CORPORATION | 50XCW06*C***F**1** |  | SP-W, Single-Package Air Condi | None, unit has no heating capa | 208 | 3 |  | Dual-Speed | 0 | 68000 | 5190 | 13.1 |  |  | Federally-Regulated Commercial & Industrial Equipment | 2021-04-14 | 10611509 | 2021-04-14
Carrier Corp. - Syracuse | CARRIER CORPORATION | 50XCW14*B***F**1** |  | SP-W, Single-Package Air Condi | None, unit has no heating capa | 230 | 3 |  | Single-Speed | 0 | 146000 | 8957 | 16.3 |  |  | Federally-Regulated Commercial & Industrial Equipment | 2021-04-14 | 10611497 | 2021-04-14
Carrier Corp. - Syracuse | CARRIER CORPORATION | 50XCW06*A***F**1** |  | SP-W, Single-Package Air Condi | None, unit has no heating capa | 460 | 3 |  | Dual-Speed | 0 | 68000 | 5190 | 13.1 |  |  | Federally-Regulated Commercial & Industrial Equipment | 2021-04-14 | 10611488 | 2021-04-14
Carrier Corp. - Syracuse | CARRIER CORPORATION | 50XCW24*C***F**1** |  | SP-W, Single-Package Air Condi | None, unit has no heating capa | 575 | 3 |  | Single-Speed | 0 | 240000 | 17518 | 13.7 |  |  | Federally-Regulated Commercial & Industrial Equipment | 2021-04-14 | 10611514 | 2021-04-14
Carrier Corp. - Syracuse | CARRIER CORPORATION | 50XCW14*A***F**1** |  | SP-W, Single-Package Air Condi | None, unit has no heating capa | 575 | 3 |  | Single-Speed | 0 | 146000 | 8957 | 16.3 |  |  | Federally-Regulated Commercial & Industrial Equipment | 2021-04-14 | 10611491 | 2021-04-14
Carrier Corp. - Syracuse | CARRIER CORPORATION | 50XCW12*C***F**1** |  | SP-W, Single-Package Air Condi | None, unit has no heating capa | 208 | 3 |  | Single-Speed | 0 | 131000 | 8562 | 15.3 |  |  | Federally-Regulated Commercial & Industrial Equipment | 2021-04-14 | 10611511 | 2021-04-14
Carrier Corp. - Syracuse | CARRIER CORPORATION | 50XCW08*C***F**1** |  | SP-W, Single-Package Air Condi | None, unit has no heating capa | 230 | 3 |  | Dual-Speed | 0 | 84000 | 6461 | 13 |  |  | Federally-Regulated Commercial & Industrial Equipment | 2021-04-14 | 10611510 | 2021-04-14
Carrier Corp. - Syracuse | CARRIER CORPORATION | 50XCW12*A***F**1** |  | SP-W, Single-Package Air Condi | None, unit has no heating capa | 575 | 3 |  | Single-Speed | 0 | 131000 | 8562 | 15.3 |  |  | Federally-Regulated Commercial & Industrial Equipment | 2021-04-14 | 10611490 | 2021-04-14
Carrier Corp. - Syracuse | CARRIER CORPORATION | 50XCW24*C***A**1** |  | SP-W, Single-Package Air Condi | None, unit has no heating capa | 230 | 3 |  | Single-Speed | 0 | 240000 | 17518 | 13.7 |  |  | Federally-Regulated Commercial & Industrial Equipment | 2021-04-14 | 10611508 | 2021-04-14
Carrier Corp. - Syracuse | CARRIER CORPORATION | 50XCW06*C***A**1** |  | SP-W, Single-Package Air Condi | None, unit has no heating capa | 575 | 3 |  | Dual-Speed | 0 | 68000 | 5190 | 13.1 |  |  | Federally-Regulated Commercial & Industrial Equipment | 2021-04-14 | 10611503 | 2021-04-14
Carrier Corp. - Syracuse | CARRIER CORPORATION | 50XCW14*C***A**1** |  | SP-W, Single-Package Air Condi | None, unit has no heating capa | 208 | 3 |  | Single-Speed | 0 | 146000 | 8957 | 16.3 |  |  | Federally-Regulated Commercial & Industrial Equipment | 2021-04-14 | 10611506 | 2021-04-14
Carrier Corp. - Syracuse | CARRIER CORPORATION | 50XCW12*C***F**1** |  | SP-W, Single-Package Air Condi | None, unit has no heating capa | 575 | 3 |  | Single-Speed | 0 | 131000 | 8562 | 15.3 |  |  | Federally-Regulated Commercial & Industrial Equipment | 2021-04-14 | 10611511 | 2021-04-14
Carrier Corp. - Syracuse | CARRIER CORPORATION | 50XCW06*C***A**1** |  | SP-W, Single-Package Air Condi | None, unit has no heating capa | 208 | 3 |  | Dual-Speed | 0 | 68000 | 5190 | 13.1 |  |  | Federally-Regulated Commercial & Industrial Equipment | 2021-04-14 | 10611503 | 2021-04-14
Carrier Corp. - Syracuse | CARRIER CORPORATION | 50XCW06*C***F**1** |  | SP-W, Single-Package Air Condi | None, unit has no heating capa | 460 | 3 |  | Dual-Speed | 0 | 68000 | 5190 | 13.1 |  |  | Federally-Regulated Commercial & Industrial Equipment | 2021-04-14 | 10611509 | 2021-04-14
Carrier Corp. - Syracuse | CARRIER CORPORATION | 50XCW16*A***F**1** |  | SP-W, Single-Package Air Condi | None, unit has no heating capa | 575 | 3 |  | Single-Speed | 0 | 190000 | 11801 | 16.1 |  |  | Federally-Regulated Commercial & Industrial Equipment | 2021-04-14 | 10611492 | 2021-04-14
Carrier Corp. - Syracuse | CARRIER CORPORATION | 50XCW12*C***A**1** |  | SP-W, Single-Package Air Condi | None, unit has no heating capa | 230 | 3 |  | Single-Speed | 0 | 131000 | 8562 | 15.3 |  |  | Federally-Regulated Commercial & Industrial Equipment | 2021-04-14 | 10611505 | 2021-04-14
Carrier Corp. - Syracuse | CARRIER CORPORATION | 50XCW24*C***F**1** |  | SP-W, Single-Package Air Condi | None, unit has no heating capa | 460 | 3 |  | Single-Speed | 0 | 240000 | 17518 | 13.7 |  |  | Federally-Regulated Commercial & Industrial Equipment | 2021-04-14 | 10611514 | 2021-04-14
Carrier Corp. - Syracuse | CARRIER CORPORATION | 50XCW24*C***A**1** |  | SP-W, Single-Package Air Condi | None, unit has no heating capa | 575 | 3 |  | Single-Speed | 0 | 240000 | 17518 | 13.7 |  |  | Federally-Regulated Commercial & Industrial Equipment | 2021-04-14 | 10611508 | 2021-04-14
Carrier Corp. - Syracuse | CARRIER CORPORATION | 50XCW14*B***F**1** |  | SP-W, Single-Package Air Condi | None, unit has no heating capa | 575 | 3 |  | Single-Speed | 0 | 146000 | 8957 | 16.3 |  |  | Federally-Regulated Commercial & Industrial Equipment | 2021-04-14 | 10611497 | 2021-04-14
Carrier Corp. - Syracuse | CARRIER CORPORATION | 50XCW24*B***F**1** |  | SP-W, Single-Package Air Condi | None, unit has no heating capa | 230 | 3 |  | Single-Speed | 0 | 240000 | 17518 | 13.7 |  |  | Federally-Regulated Commercial & Industrial Equipment | 2021-04-14 | 10611499 | 2021-04-14
Carrier Corp. - Syracuse | CARRIER CORPORATION | 50XCW08*B***F**1** |  | SP-W, Single-Package Air Condi | None, unit has no heating capa | 575 | 3 |  | Dual-Speed | 0 | 84000 | 6461 | 13 |  |  | Federally-Regulated Commercial & Industrial Equipment | 2021-04-14 | 10611495 | 2021-04-14
Carrier Corp. - Syracuse | CARRIER CORPORATION | 50XCW16*C***F**1** |  | SP-W, Single-Package Air Condi | None, unit has no heating capa | 575 | 3 |  | Single-Speed | 0 | 190000 | 11801 | 16.1 |  |  | Federally-Regulated Commercial & Industrial Equipment | 2021-04-14 | 10611513 | 2021-04-14
Carrier Corp. - Syracuse | CARRIER CORPORATION | 50XCW16*C***F**1** |  | SP-W, Single-Package Air Condi | None, unit has no heating capa | 230 | 3 |  | Single-Speed | 0 | 190000 | 11801 | 16.1 |  |  | Federally-Regulated Commercial & Industrial Equipment | 2021-04-14 | 10611513 | 2021-04-14
Carrier Corp. - Syracuse | CARRIER CORPORATION | 50XCW24*C***F**1** |  | SP-W, Single-Package Air Condi | None, unit has no heating capa | 230 | 3 |  | Single-Speed | 0 | 240000 | 17518 | 13.7 |  |  | Federally-Regulated Commercial & Industrial Equipment | 2021-04-14 | 10611514 | 2021-04-14
Carrier Corp. - Syracuse | CARRIER CORPORATION | 50XCW14*B***F**1** |  | SP-W, Single-Package Air Condi | None, unit has no heating capa | 460 | 3 |  | Single-Speed | 0 | 146000 | 8957 | 16.3 |  |  | Federally-Regulated Commercial & Industrial Equipment | 2021-04-14 | 10611497 | 2021-04-14
Carrier Corp. - Syracuse | CARRIER CORPORATION | 50XCW08*B***F**1** |  | SP-W, Single-Package Air Condi | None, unit has no heating capa | 208 | 3 |  | Dual-Speed | 0 | 84000 | 6461 | 13 |  |  | Federally-Regulated Commercial & Industrial Equipment | 2021-04-14 | 10611495 | 2021-04-14
Carrier Corp. - Syracuse | CARRIER CORPORATION | 50XCW14*C***A**1** |  | SP-W, Single-Package Air Condi | None, unit has no heating capa | 460 | 3 |  | Single-Speed | 0 | 146000 | 8957 | 16.3 |  |  | Federally-Regulated Commercial & Industrial Equipment | 2021-04-14 | 10611506 | 2021-04-14
Carrier Corp. - Syracuse | CARRIER CORPORATION | 50XCW16*C***F**1** |  | SP-W, Single-Package Air Condi | None, unit has no heating capa | 208 | 3 |  | Single-Speed | 0 | 190000 | 11801 | 16.1 |  |  | Federally-Regulated Commercial & Industrial Equipment | 2021-04-14 | 10611513 | 2021-04-14
Carrier Corp. - Syracuse | CARRIER CORPORATION | 50XCW08*A***F**1** |  | SP-W, Single-Package Air Condi | None, unit has no heating capa | 575 | 3 |  | Dual-Speed | 0 | 84000 | 6461 | 13 |  |  | Federally-Regulated Commercial & Industrial Equipment | 2021-04-14 | 10611489 | 2021-04-14
Carrier Corp. - Syracuse | CARRIER CORPORATION | 50XCW06*B***F**1** |  | SP-W, Single-Package Air Condi | None, unit has no heating capa | 230 | 3 |  | Dual-Speed | 0 | 68000 | 5190 | 13.1 |  |  | Federally-Regulated Commercial & Industrial Equipment | 2021-04-14 | 10611494 | 2021-04-14
Carrier Corp. - Syracuse | CARRIER CORPORATION | 50XCW24*C***A**1** |  | SP-W, Single-Package Air Condi | None, unit has no heating capa | 208 | 3 |  | Single-Speed | 0 | 240000 | 17518 | 13.7 |  |  | Federally-Regulated Commercial & Industrial Equipment | 2021-04-14 | 10611508 | 2021-04-14
Carrier Corp. - Syracuse | CARRIER CORPORATION | 50XCW12*B***F**1** |  | SP-W, Single-Package Air Condi | None, unit has no heating capa | 208 | 3 |  | Single-Speed | 0 | 131000 | 8562 | 15.3 |  |  | Federally-Regulated Commercial & Industrial Equipment | 2021-04-14 | 10611496 | 2021-04-14
Carrier Corp. - Syracuse | CARRIER CORPORATION | 50XCW24*B***A**1** |  | SP-W, Single-Package Air Condi | None, unit has no heating capa | 230 | 3 |  | Single-Speed | 0 | 240000 | 17518 | 13.7 |  |  | Federally-Regulated Commercial & Industrial Equipment | 2021-04-14 | 10611475 | 2021-04-14
Carrier Corp. - Syracuse | CARRIER CORPORATION | 50XCW12*B***F**1** |  | SP-W, Single-Package Air Condi | None, unit has no heating capa | 230 | 3 |  | Single-Speed | 0 | 131000 | 8562 | 15.3 |  |  | Federally-Regulated Commercial & Industrial Equipment | 2021-04-14 | 10611496 | 2021-04-14
Carrier Corp. - Syracuse | CARRIER CORPORATION | 50XCW06*C***A**1** |  | SP-W, Single-Package Air Condi | None, unit has no heating capa | 230 | 3 |  | Dual-Speed | 0 | 68000 | 5190 | 13.1 |  |  | Federally-Regulated Commercial & Industrial Equipment | 2021-04-14 | 10611503 | 2021-04-14
Carrier Corp. - Syracuse | CARRIER CORPORATION | 50XCW16*A***F**1** |  | SP-W, Single-Package Air Condi | None, unit has no heating capa | 460 | 3 |  | Single-Speed | 0 | 190000 | 11801 | 16.1 |  |  | Federally-Regulated Commercial & Industrial Equipment | 2021-04-14 | 10611492 | 2021-04-14
Carrier Corp. - Syracuse | CARRIER CORPORATION | 50XCW12*C***F**1** |  | SP-W, Single-Package Air Condi | None, unit has no heating capa | 460 | 3 |  | Single-Speed | 0 | 131000 | 8562 | 15.3 |  |  | Federally-Regulated Commercial & Industrial Equipment | 2021-04-14 | 10611511 | 2021-04-14
Carrier Corp. - Syracuse | CARRIER CORPORATION | 50XCW24*B***A**1** |  | SP-W, Single-Package Air Condi | None, unit has no heating capa | 460 | 3 |  | Single-Speed | 0 | 240000 | 17518 | 13.7 |  |  | Federally-Regulated Commercial & Industrial Equipment | 2021-04-14 | 10611475 | 2021-04-14
Carrier Corp. - Syracuse | CARRIER CORPORATION | 50XCW24*B***F**1** |  | SP-W, Single-Package Air Condi | None, unit has no heating capa | 208 | 3 |  | Single-Speed | 0 | 240000 | 17518 | 13.7 |  |  | Federally-Regulated Commercial & Industrial Equipment | 2021-04-14 | 10611499 | 2021-04-14
Carrier Corp. - Syracuse | CARRIER CORPORATION | 50XCW08*B***F**1** |  | SP-W, Single-Package Air Condi | None, unit has no heating capa | 230 | 3 |  | Dual-Speed | 0 | 84000 | 6461 | 13 |  |  | Federally-Regulated Commercial & Industrial Equipment | 2021-04-14 | 10611495 | 2021-04-14
Carrier Corp. - Syracuse | CARRIER CORPORATION | 50XCW24*B***A**1** |  | SP-W, Single-Package Air Condi | None, unit has no heating capa | 575 | 3 |  | Single-Speed | 0 | 240000 | 17518 | 13.7 |  |  | Federally-Regulated Commercial & Industrial Equipment | 2021-04-14 | 10611475 | 2021-04-14
Carrier Corp. - Syracuse | CARRIER CORPORATION | 50XCW14*A***F**1** |  | SP-W, Single-Package Air Condi | None, unit has no heating capa | 575 | 3 |  | Single-Speed | 0 | 146000 | 8957 | 16.3 |  |  | Federally-Regulated Commercial & Industrial Equipment | 2021-04-14 | 10611491 | 2021-11-10
Carrier Corp. - Syracuse | CARRIER CORPORATION | 50XCW14*B***F**1** |  | SP-W, Single-Package Air Condi | None, unit has no heating capa | 460 | 3 |  | Single-Speed | 0 | 146000 | 8957 | 16.3 |  |  | Federally-Regulated Commercial & Industrial Equipment | 2021-04-14 | 10611497 | 2021-11-10
Carrier Corp. - Syracuse | CARRIER CORPORATION | 50XCW14*B***A**1** |  | SP-W, Single-Package Air Condi | None, unit has no heating capa | 208 | 3 |  | Single-Speed | 0 | 146000 | 8957 | 16.3 |  |  | Federally-Regulated Commercial & Industrial Equipment | 2020-12-09 | 10611473 | 2021-11-10
Carrier Corp. - Syracuse | CARRIER CORPORATION | 50XCW14*A***F**1** |  | SP-W, Single-Package Air Condi | None, unit has no heating capa | 230 | 3 |  | Single-Speed | 0 | 146000 | 8957 | 16.3 |  |  | Federally-Regulated Commercial & Industrial Equipment | 2021-04-14 | 10611491 | 2021-11-10
Carrier Corp. - Syracuse | CARRIER CORPORATION | 50XCW14*B***A**1** |  | SP-W, Single-Package Air Condi | None, unit has no heating capa | 230 | 3 |  | Single-Speed | 0 | 146000 | 8957 | 16.3 |  |  | Federally-Regulated Commercial & Industrial Equipment | 2020-12-09 | 10611473 | 2021-11-10
Carrier Corp. - Syracuse | CARRIER CORPORATION | 50XCW14*B***A**1** |  | SP-W, Single-Package Air Condi | None, unit has no heating capa | 575 | 3 |  | Single-Speed | 0 | 146000 | 8957 | 16.3 |  |  | Federally-Regulated Commercial & Industrial Equipment | 2020-12-09 | 10611473 | 2021-11-10
Carrier Corp. - Syracuse | CARRIER CORPORATION | 50XCW14*A***A**1** |  | SP-W, Single-Package Air Condi | None, unit has no heating capa | 208 | 3 |  | Single-Speed | 0 | 146000 | 8957 | 16.3 |  |  | Federally-Regulated Commercial & Industrial Equipment | 2020-12-09 | 10611467 | 2021-11-10
Carrier Corp. - Syracuse | CARRIER CORPORATION | 50XCW14*A***A**1** |  | SP-W, Single-Package Air Condi | None, unit has no heating capa | 460 | 3 |  | Single-Speed | 0 | 146000 | 8957 | 16.3 |  |  | Federally-Regulated Commercial & Industrial Equipment | 2020-12-09 | 10611467 | 2021-11-10
Carrier Corp. - Syracuse | CARRIER CORPORATION | 50XCW14*A***A**1** |  | SP-W, Single-Package Air Condi | None, unit has no heating capa | 230 | 3 |  | Single-Speed | 0 | 146000 | 8957 | 16.3 |  |  | Federally-Regulated Commercial & Industrial Equipment | 2020-12-09 | 10611467 | 2021-11-10
Carrier Corp. - Syracuse | CARRIER CORPORATION | 50XCW14*C***A**1** |  | SP-W, Single-Package Air Condi | None, unit has no heating capa | 575 | 3 |  | Single-Speed | 0 | 146000 | 8957 | 16.3 |  |  | Federally-Regulated Commercial & Industrial Equipment | 2021-04-14 | 10611506 | 2021-11-10
Carrier Corp. - Syracuse | CARRIER CORPORATION | 50XCW14*A***F**1** |  | SP-W, Single-Package Air Condi | None, unit has no heating capa | 460 | 3 |  | Single-Speed | 0 | 146000 | 8957 | 16.3 |  |  | Federally-Regulated Commercial & Industrial Equipment | 2021-04-14 | 10611491 | 2021-11-10
Carrier Corp. - Syracuse | CARRIER CORPORATION | 50XCW14*C***A**1** |  | SP-W, Single-Package Air Condi | None, unit has no heating capa | 460 | 3 |  | Single-Speed | 0 | 146000 | 8957 | 16.3 |  |  | Federally-Regulated Commercial & Industrial Equipment | 2021-04-14 | 10611506 | 2021-11-10
Carrier Corp. - Syracuse | CARRIER CORPORATION | 50XCW14*A***A**1** |  | SP-W, Single-Package Air Condi | None, unit has no heating capa | 575 | 3 |  | Single-Speed | 0 | 146000 | 8957 | 16.3 |  |  | Federally-Regulated Commercial & Industrial Equipment | 2020-12-09 | 10611467 | 2021-11-10
Carrier Corp. - Syracuse | CARRIER CORPORATION | 50XCW14*B***F**1** |  | SP-W, Single-Package Air Condi | None, unit has no heating capa | 230 | 3 |  | Single-Speed | 0 | 146000 | 8957 | 16.3 |  |  | Federally-Regulated Commercial & Industrial Equipment | 2021-04-14 | 10611497 | 2021-11-10
Carrier Corp. - Syracuse | CARRIER CORPORATION | 50XCW14*B***F**1** |  | SP-W, Single-Package Air Condi | None, unit has no heating capa | 575 | 3 |  | Single-Speed | 0 | 146000 | 8957 | 16.3 |  |  | Federally-Regulated Commercial & Industrial Equipment | 2021-04-14 | 10611497 | 2021-11-10
Carrier Corp. - Syracuse | CARRIER CORPORATION | 50XCW14*B***F**1** |  | SP-W, Single-Package Air Condi | None, unit has no heating capa | 208 | 3 |  | Single-Speed | 0 | 146000 | 8957 | 16.3 |  |  | Federally-Regulated Commercial & Industrial Equipment | 2021-04-14 | 10611497 | 2021-11-10
Carrier Corp. - Syracuse | CARRIER CORPORATION | 50XCW14*B***A**1** |  | SP-W, Single-Package Air Condi | None, unit has no heating capa | 460 | 3 |  | Single-Speed | 0 | 146000 | 8957 | 16.3 |  |  | Federally-Regulated Commercial & Industrial Equipment | 2020-12-09 | 10611473 | 2021-11-10
Carrier Corp. - Syracuse | CARRIER CORPORATION | 50XCW14*A***F**1** |  | SP-W, Single-Package Air Condi | None, unit has no heating capa | 208 | 3 |  | Single-Speed | 0 | 146000 | 8957 | 16.3 |  |  | Federally-Regulated Commercial & Industrial Equipment | 2021-04-14 | 10611491 | 2021-11-10
Carrier Corp. - Syracuse | CARRIER CORPORATION | 50XCW14*C***A**1** |  | SP-W, Single-Package Air Condi | None, unit has no heating capa | 208 | 3 |  | Single-Speed | 0 | 146000 | 8957 | 16.3 |  |  | Federally-Regulated Commercial & Industrial Equipment | 2021-04-14 | 10611506 | 2021-11-10
Carrier Corp. - Syracuse | CARRIER CORPORATION | 50XCW14*C***A**1** |  | SP-W, Single-Package Air Condi | None, unit has no heating capa | 230 | 3 |  | Single-Speed | 0 | 146000 | 8957 | 16.3 |  |  | Federally-Regulated Commercial & Industrial Equipment | 2021-04-14 | 10611506 | 2021-11-10
Carrier Corp. - Syracuse | CARRIER CORPORATION | 50XCW14*A***F**1** |  | SP-W, Single-Package Air Condi | None, unit has no heating capa | 575 | 3 |  | Single-Speed | 0 | 146000 | 8957 | 16.3 |  |  | Federally-Regulated Commercial & Industrial Equipment | 2021-11-10 | 10611491 | 2021-11-10
Carrier Corp. - Syracuse | CARRIER CORPORATION | 50XCW14*B***F**1** |  | SP-W, Single-Package Air Condi | None, unit has no heating capa | 460 | 3 |  | Single-Speed | 0 | 146000 | 8957 | 16.3 |  |  | Federally-Regulated Commercial & Industrial Equipment | 2021-11-10 | 10611497 | 2021-11-10
Carrier Corp. - Syracuse | CARRIER CORPORATION | 50XCW14*B***A**1** |  | SP-W, Single-Package Air Condi | None, unit has no heating capa | 208 | 3 |  | Single-Speed | 0 | 146000 | 8957 | 16.3 |  |  | Federally-Regulated Commercial & Industrial Equipment | 2021-11-10 | 10611473 | 2021-11-10
Carrier Corp. - Syracuse | CARRIER CORPORATION | 50XCW14*A***F**1** |  | SP-W, Single-Package Air Condi | None, unit has no heating capa | 230 | 3 |  | Single-Speed | 0 | 146000 | 8957 | 16.3 |  |  | Federally-Regulated Commercial & Industrial Equipment | 2021-11-10 | 10611491 | 2021-11-10
Carrier Corp. - Syracuse | CARRIER CORPORATION | 50XCW14*B***A**1** |  | SP-W, Single-Package Air Condi | None, unit has no heating capa | 230 | 3 |  | Single-Speed | 0 | 146000 | 8957 | 16.3 |  |  | Federally-Regulated Commercial & Industrial Equipment | 2021-11-10 | 10611473 | 2021-11-10
Carrier Corp. - Syracuse | CARRIER CORPORATION | 50XCW14*B***A**1** |  | SP-W, Single-Package Air Condi | None, unit has no heating capa | 575 | 3 |  | Single-Speed | 0 | 146000 | 8957 | 16.3 |  |  | Federally-Regulated Commercial & Industrial Equipment | 2021-11-10 | 10611473 | 2021-11-10
Carrier Corp. - Syracuse | CARRIER CORPORATION | 50XCW14*A***A**1** |  | SP-W, Single-Package Air Condi | None, unit has no heating capa | 208 | 3 |  | Single-Speed | 0 | 146000 | 8957 | 16.3 |  |  | Federally-Regulated Commercial & Industrial Equipment | 2021-11-10 | 10611467 | 2021-11-10
Carrier Corp. - Syracuse | CARRIER CORPORATION | 50XCW14*A***A**1** |  | SP-W, Single-Package Air Condi | None, unit has no heating capa | 460 | 3 |  | Single-Speed | 0 | 146000 | 8957 | 16.3 |  |  | Federally-Regulated Commercial & Industrial Equipment | 2021-11-10 | 10611467 | 2021-11-10
Carrier Corp. - Syracuse | CARRIER CORPORATION | 50XCW14*A***A**1** |  | SP-W, Single-Package Air Condi | None, unit has no heating capa | 230 | 3 |  | Single-Speed | 0 | 146000 | 8957 | 16.3 |  |  | Federally-Regulated Commercial & Industrial Equipment | 2021-11-10 | 10611467 | 2021-11-10
Carrier Corp. - Syracuse | CARRIER CORPORATION | 50XCW14*C***A**1** |  | SP-W, Single-Package Air Condi | None, unit has no heating capa | 575 | 3 |  | Single-Speed | 0 | 146000 | 8957 | 16.3 |  |  | Federally-Regulated Commercial & Industrial Equipment | 2021-11-10 | 10611506 | 2021-11-10
Carrier Corp. - Syracuse | CARRIER CORPORATION | 50XCW14*A***F**1** |  | SP-W, Single-Package Air Condi | None, unit has no heating capa | 460 | 3 |  | Single-Speed | 0 | 146000 | 8957 | 16.3 |  |  | Federally-Regulated Commercial & Industrial Equipment | 2021-11-10 | 10611491 | 2021-11-10
Carrier Corp. - Syracuse | CARRIER CORPORATION | 50XCW14*C***A**1** |  | SP-W, Single-Package Air Condi | None, unit has no heating capa | 460 | 3 |  | Single-Speed | 0 | 146000 | 8957 | 16.3 |  |  | Federally-Regulated Commercial & Industrial Equipment | 2021-11-10 | 10611506 | 2021-11-10
Carrier Corp. - Syracuse | CARRIER CORPORATION | 50XCW14*A***A**1** |  | SP-W, Single-Package Air Condi | None, unit has no heating capa | 575 | 3 |  | Single-Speed | 0 | 146000 | 8957 | 16.3 |  |  | Federally-Regulated Commercial & Industrial Equipment | 2021-11-10 | 10611467 | 2021-11-10
Carrier Corp. - Syracuse | CARRIER CORPORATION | 50XCW14*B***F**1** |  | SP-W, Single-Package Air Condi | None, unit has no heating capa | 230 | 3 |  | Single-Speed | 0 | 146000 | 8957 | 16.3 |  |  | Federally-Regulated Commercial & Industrial Equipment | 2021-11-10 | 10611497 | 2021-11-10
Carrier Corp. - Syracuse | CARRIER CORPORATION | 50XCW14*B***F**1** |  | SP-W, Single-Package Air Condi | None, unit has no heating capa | 575 | 3 |  | Single-Speed | 0 | 146000 | 8957 | 16.3 |  |  | Federally-Regulated Commercial & Industrial Equipment | 2021-11-10 | 10611497 | 2021-11-10
Carrier Corp. - Syracuse | CARRIER CORPORATION | 50XCW14*B***F**1** |  | SP-W, Single-Package Air Condi | None, unit has no heating capa | 208 | 3 |  | Single-Speed | 0 | 146000 | 8957 | 16.3 |  |  | Federally-Regulated Commercial & Industrial Equipment | 2021-11-10 | 10611497 | 2021-11-10
Carrier Corp. - Syracuse | CARRIER CORPORATION | 50XCW14*B***A**1** |  | SP-W, Single-Package Air Condi | None, unit has no heating capa | 460 | 3 |  | Single-Speed | 0 | 146000 | 8957 | 16.3 |  |  | Federally-Regulated Commercial & Industrial Equipment | 2021-11-10 | 10611473 | 2021-11-10
Carrier Corp. - Syracuse | CARRIER CORPORATION | 50XCW14*A***F**1** |  | SP-W, Single-Package Air Condi | None, unit has no heating capa | 208 | 3 |  | Single-Speed | 0 | 146000 | 8957 | 16.3 |  |  | Federally-Regulated Commercial & Industrial Equipment | 2021-11-10 | 10611491 | 2021-11-10
Carrier Corp. - Syracuse | CARRIER CORPORATION | 50XCW14*C***A**1** |  | SP-W, Single-Package Air Condi | None, unit has no heating capa | 208 | 3 |  | Single-Speed | 0 | 146000 | 8957 | 16.3 |  |  | Federally-Regulated Commercial & Industrial Equipment | 2021-11-10 | 10611506 | 2021-11-10
Carrier Corp. - Syracuse | CARRIER CORPORATION | 50XCW14*C***A**1** |  | SP-W, Single-Package Air Condi | None, unit has no heating capa | 230 | 3 |  | Single-Speed | 0 | 146000 | 8957 | 16.3 |  |  | Federally-Regulated Commercial & Industrial Equipment | 2021-11-10 | 10611506 | 2021-11-10
Carrier Corp. - Syracuse | CARRIER CORPORATION | 50XCW14*****(F,G)***** |  | SP-W, Single-Package Air Condi | None, unit has no heating capa | 575 | 3 |  | Single-Speed | 0 | 146000 | 8957 | 16.3 | 12.5 |  | Federally-Regulated Commercial & Industrial Equipment | 2022-04-06 | 207825735 | 2022-06-15
Carrier Corp. - Syracuse | CARRIER CORPORATION | 50XCW06*****(F,G)***** |  | SP-W, Single-Package Air Condi | None, unit has no heating capa | 208 | 3 |  | Dual-Speed | 0 | 68000 | 5190 | 13.1 | 12.1 |  | Federally-Regulated Commercial & Industrial Equipment | 2022-04-06 | 207339225 | 2022-06-15
Carrier Corp. - Syracuse | CARRIER CORPORATION | 50XCW24*****(A,B)***** |  | SP-W, Single-Package Air Condi | None, unit has no heating capa | 460 | 3 |  | Single-Speed | 0 | 240000 | 17518 | 13.7 | 12.4 |  | Federally-Regulated Commercial & Industrial Equipment | 2022-04-06 | 207339212 | 2022-06-15
Carrier Corp. - Syracuse | CARRIER CORPORATION | 50XCW16*****(F,G)***** |  | SP-W, Single-Package Air Condi | None, unit has no heating capa | 230 | 3 |  | Single-Speed | 0 | 190000 | 11801 | 16.1 | 12.5 |  | Federally-Regulated Commercial & Industrial Equipment | 2022-04-06 | 207339227 | 2022-06-15
Carrier Corp. - Syracuse | CARRIER CORPORATION | 50XCW14*****(F,G)***** |  | SP-W, Single-Package Air Condi | None, unit has no heating capa | 230 | 3 |  | Single-Speed | 0 | 146000 | 8957 | 16.3 | 12.5 |  | Federally-Regulated Commercial & Industrial Equipment | 2022-04-06 | 207825735 | 2022-06-15
Carrier Corp. - Syracuse | CARRIER CORPORATION | 50XCW12*****(A,B)***** |  | SP-W, Single-Package Air Condi | None, unit has no heating capa | 460 | 3 |  | Single-Speed | 0 | 131000 | 8562 | 15.3 | 12.1 |  | Federally-Regulated Commercial & Industrial Equipment | 2022-04-06 | 207339210 | 2022-06-15
Carrier Corp. - Syracuse | CARRIER CORPORATION | 50XCW16*****(A,B)***** |  | SP-W, Single-Package Air Condi | None, unit has no heating capa | 208 | 3 |  | Single-Speed | 0 | 190000 | 11801 | 16.1 | 12.5 |  | Federally-Regulated Commercial & Industrial Equipment | 2022-04-06 | 207339211 | 2022-06-15
Carrier Corp. - Syracuse | CARRIER CORPORATION | 50XCW24*****(F,G)***** |  | SP-W, Single-Package Air Condi | None, unit has no heating capa | 460 | 3 |  | Single-Speed | 0 | 240000 | 17518 | 13.7 | 12.4 |  | Federally-Regulated Commercial & Industrial Equipment | 2022-04-06 | 207339228 | 2022-06-15
Carrier Corp. - Syracuse | CARRIER CORPORATION | 50XCW16*****(A,B)***** |  | SP-W, Single-Package Air Condi | None, unit has no heating capa | 575 | 3 |  | Single-Speed | 0 | 190000 | 11801 | 16.1 | 12.5 |  | Federally-Regulated Commercial & Industrial Equipment | 2022-04-06 | 207339211 | 2022-06-15
Carrier Corp. - Syracuse | CARRIER CORPORATION | 50XCW16*****(A,B)***** |  | SP-W, Single-Package Air Condi | None, unit has no heating capa | 230 | 3 |  | Single-Speed | 0 | 190000 | 11801 | 16.1 | 12.5 |  | Federally-Regulated Commercial & Industrial Equipment | 2022-04-06 | 207339211 | 2022-06-15
Carrier Corp. - Syracuse | CARRIER CORPORATION | 50XCW12*****(F,G)***** |  | SP-W, Single-Package Air Condi | None, unit has no heating capa | 460 | 3 |  | Single-Speed | 0 | 131000 | 8562 | 15.3 | 12.1 |  | Federally-Regulated Commercial & Industrial Equipment | 2022-04-06 | 207339226 | 2022-06-15
Carrier Corp. - Syracuse | CARRIER CORPORATION | 50XCW24*****(F,G)***** |  | SP-W, Single-Package Air Condi | None, unit has no heating capa | 575 | 3 |  | Single-Speed | 0 | 240000 | 17518 | 13.7 | 12.4 |  | Federally-Regulated Commercial & Industrial Equipment | 2022-04-06 | 207339228 | 2022-06-15
Carrier Corp. - Syracuse | CARRIER CORPORATION | 50XCW12*****(A,B)***** |  | SP-W, Single-Package Air Condi | None, unit has no heating capa | 208 | 3 |  | Single-Speed | 0 | 131000 | 8562 | 15.3 | 12.1 |  | Federally-Regulated Commercial & Industrial Equipment | 2022-04-06 | 207339210 | 2022-06-15
Carrier Corp. - Syracuse | CARRIER CORPORATION | 50XCW08*****(A,B)***** |  | SP-W, Single-Package Air Condi | None, unit has no heating capa | 208 | 3 |  | Dual-Speed | 0 | 84000 | 6461 | 13 | 12.1 |  | Federally-Regulated Commercial & Industrial Equipment | 2022-04-06 | 207825731 | 2022-06-15
Carrier Corp. - Syracuse | CARRIER CORPORATION | 50XCW14*****(A,B)***** |  | SP-W, Single-Package Air Condi | None, unit has no heating capa | 230 | 3 |  | Single-Speed | 0 | 146000 | 8957 | 16.3 | 12.5 |  | Federally-Regulated Commercial & Industrial Equipment | 2022-04-06 | 207825732 | 2022-06-15
Carrier Corp. - Syracuse | CARRIER CORPORATION | 50XCW24*****(A,B)***** |  | SP-W, Single-Package Air Condi | None, unit has no heating capa | 230 | 3 |  | Single-Speed | 0 | 240000 | 17518 | 13.7 | 12.4 |  | Federally-Regulated Commercial & Industrial Equipment | 2022-04-06 | 207339212 | 2022-06-15
Carrier Corp. - Syracuse | CARRIER CORPORATION | 50XCW12*****(F,G)***** |  | SP-W, Single-Package Air Condi | None, unit has no heating capa | 230 | 3 |  | Single-Speed | 0 | 131000 | 8562 | 15.3 | 12.1 |  | Federally-Regulated Commercial & Industrial Equipment | 2022-04-06 | 207339226 | 2022-06-15
Carrier Corp. - Syracuse | CARRIER CORPORATION | 50XCW06*****(A,B)***** |  | SP-W, Single-Package Air Condi | None, unit has no heating capa | 460 | 3 |  | Dual-Speed | 0 | 68000 | 5190 | 13.1 | 12.1 |  | Federally-Regulated Commercial & Industrial Equipment | 2022-04-06 | 207339209 | 2022-06-15
Carrier Corp. - Syracuse | CARRIER CORPORATION | 50XCW24*****(A,B)***** |  | SP-W, Single-Package Air Condi | None, unit has no heating capa | 208 | 3 |  | Single-Speed | 0 | 240000 | 17518 | 13.7 | 12.4 |  | Federally-Regulated Commercial & Industrial Equipment | 2022-04-06 | 207339212 | 2022-06-15
Carrier Corp. - Syracuse | CARRIER CORPORATION | 50XCW24*****(F,G)***** |  | SP-W, Single-Package Air Condi | None, unit has no heating capa | 230 | 3 |  | Single-Speed | 0 | 240000 | 17518 | 13.7 | 12.4 |  | Federally-Regulated Commercial & Industrial Equipment | 2022-04-06 | 207339228 | 2022-06-15
Carrier Corp. - Syracuse | CARRIER CORPORATION | 50XCW14*****(A,B)***** |  | SP-W, Single-Package Air Condi | None, unit has no heating capa | 575 | 3 |  | Single-Speed | 0 | 146000 | 8957 | 16.3 | 12.5 |  | Federally-Regulated Commercial & Industrial Equipment | 2022-04-06 | 207825732 | 2022-06-15
Carrier Corp. - Syracuse | CARRIER CORPORATION | 50XCW16*****(F,G)***** |  | SP-W, Single-Package Air Condi | None, unit has no heating capa | 460 | 3 |  | Single-Speed | 0 | 190000 | 11801 | 16.1 | 12.5 |  | Federally-Regulated Commercial & Industrial Equipment | 2022-04-06 | 207339227 | 2022-06-15
Carrier Corp. - Syracuse | CARRIER CORPORATION | 50XCW08*****(A,B)***** |  | SP-W, Single-Package Air Condi | None, unit has no heating capa | 460 | 3 |  | Dual-Speed | 0 | 84000 | 6461 | 13 | 12.1 |  | Federally-Regulated Commercial & Industrial Equipment | 2022-04-06 | 207825731 | 2022-06-15
Carrier Corp. - Syracuse | CARRIER CORPORATION | 50XCW08*****(F,G)***** |  | SP-W, Single-Package Air Condi | None, unit has no heating capa | 460 | 3 |  | Dual-Speed | 0 | 84000 | 6461 | 13 | 12.1 |  | Federally-Regulated Commercial & Industrial Equipment | 2022-04-06 | 207825736 | 2022-06-15
Carrier Corp. - Syracuse | CARRIER CORPORATION | 50XCW12*****(A,B)***** |  | SP-W, Single-Package Air Condi | None, unit has no heating capa | 230 | 3 |  | Single-Speed | 0 | 131000 | 8562 | 15.3 | 12.1 |  | Federally-Regulated Commercial & Industrial Equipment | 2022-04-06 | 207339210 | 2022-06-15
Carrier Corp. - Syracuse | CARRIER CORPORATION | 50XCW16*****(F,G)***** |  | SP-W, Single-Package Air Condi | None, unit has no heating capa | 208 | 3 |  | Single-Speed | 0 | 190000 | 11801 | 16.1 | 12.5 |  | Federally-Regulated Commercial & Industrial Equipment | 2022-04-06 | 207339227 | 2022-06-15
Carrier Corp. - Syracuse | CARRIER CORPORATION | 50XCW08*****(F,G)***** |  | SP-W, Single-Package Air Condi | None, unit has no heating capa | 230 | 3 |  | Dual-Speed | 0 | 84000 | 6461 | 13 | 12.1 |  | Federally-Regulated Commercial & Industrial Equipment | 2022-04-06 | 207825736 | 2022-06-15
Carrier Corp. - Syracuse | CARRIER CORPORATION | 50XCW14*****(F,G)***** |  | SP-W, Single-Package Air Condi | None, unit has no heating capa | 460 | 3 |  | Single-Speed | 0 | 146000 | 8957 | 16.3 | 12.5 |  | Federally-Regulated Commercial & Industrial Equipment | 2022-04-06 | 207825735 | 2022-06-15
Carrier Corp. - Syracuse | CARRIER CORPORATION | 50XCW06*****(A,B)***** |  | SP-W, Single-Package Air Condi | None, unit has no heating capa | 208 | 3 |  | Dual-Speed | 0 | 68000 | 5190 | 13.1 | 12.1 |  | Federally-Regulated Commercial & Industrial Equipment | 2022-04-06 | 207339209 | 2022-06-15
Carrier Corp. - Syracuse | CARRIER CORPORATION | 50XCW08*****(A,B)***** |  | SP-W, Single-Package Air Condi | None, unit has no heating capa | 575 | 3 |  | Dual-Speed | 0 | 84000 | 6461 | 13 | 12.1 |  | Federally-Regulated Commercial & Industrial Equipment | 2022-04-06 | 207825731 | 2022-06-15
Carrier Corp. - Syracuse | CARRIER CORPORATION | 50XCW08*****(A,B)***** |  | SP-W, Single-Package Air Condi | None, unit has no heating capa | 230 | 3 |  | Dual-Speed | 0 | 84000 | 6461 | 13 | 12.1 |  | Federally-Regulated Commercial & Industrial Equipment | 2022-04-06 | 207825731 | 2022-06-15
Carrier Corp. - Syracuse | CARRIER CORPORATION | 50XCW16*****(F,G)***** |  | SP-W, Single-Package Air Condi | None, unit has no heating capa | 575 | 3 |  | Single-Speed | 0 | 190000 | 11801 | 16.1 | 12.5 |  | Federally-Regulated Commercial & Industrial Equipment | 2022-04-06 | 207339227 | 2022-06-15
Carrier Corp. - Syracuse | CARRIER CORPORATION | 50XCW12*****(F,G)***** |  | SP-W, Single-Package Air Condi | None, unit has no heating capa | 575 | 3 |  | Single-Speed | 0 | 131000 | 8562 | 15.3 | 12.1 |  | Federally-Regulated Commercial & Industrial Equipment | 2022-04-06 | 207339226 | 2022-06-15
Carrier Corp. - Syracuse | CARRIER CORPORATION | 50XCW08*****(F,G)***** |  | SP-W, Single-Package Air Condi | None, unit has no heating capa | 575 | 3 |  | Dual-Speed | 0 | 84000 | 6461 | 13 | 12.1 |  | Federally-Regulated Commercial & Industrial Equipment | 2022-04-06 | 207825736 | 2022-06-15
Carrier Corp. - Syracuse | CARRIER CORPORATION | 50XCW24*****(F,G)***** |  | SP-W, Single-Package Air Condi | None, unit has no heating capa | 208 | 3 |  | Single-Speed | 0 | 240000 | 17518 | 13.7 | 12.4 |  | Federally-Regulated Commercial & Industrial Equipment | 2022-04-06 | 207339228 | 2022-06-15
Carrier Corp. - Syracuse | CARRIER CORPORATION | 50XCW12*****(A,B)***** |  | SP-W, Single-Package Air Condi | None, unit has no heating capa | 575 | 3 |  | Single-Speed | 0 | 131000 | 8562 | 15.3 | 12.1 |  | Federally-Regulated Commercial & Industrial Equipment | 2022-04-06 | 207339210 | 2022-06-15
Carrier Corp. - Syracuse | CARRIER CORPORATION | 50XCW06*****(A,B)***** |  | SP-W, Single-Package Air Condi | None, unit has no heating capa | 230 | 3 |  | Dual-Speed | 0 | 68000 | 5190 | 13.1 | 12.1 |  | Federally-Regulated Commercial & Industrial Equipment | 2022-04-06 | 207339209 | 2022-06-15
Carrier Corp. - Syracuse | CARRIER CORPORATION | 50XCW14*****(A,B)***** |  | SP-W, Single-Package Air Condi | None, unit has no heating capa | 208 | 3 |  | Single-Speed | 0 | 146000 | 8957 | 16.3 | 12.5 |  | Federally-Regulated Commercial & Industrial Equipment | 2022-04-06 | 207825732 | 2022-06-15
Carrier Corp. - Syracuse | CARRIER CORPORATION | 50XCW16*****(A,B)***** |  | SP-W, Single-Package Air Condi | None, unit has no heating capa | 460 | 3 |  | Single-Speed | 0 | 190000 | 11801 | 16.1 | 12.5 |  | Federally-Regulated Commercial & Industrial Equipment | 2022-04-06 | 207339211 | 2022-06-15
Carrier Corp. - Syracuse | CARRIER CORPORATION | 50XCW06*****(F,G)***** |  | SP-W, Single-Package Air Condi | None, unit has no heating capa | 460 | 3 |  | Dual-Speed | 0 | 68000 | 5190 | 13.1 | 12.1 |  | Federally-Regulated Commercial & Industrial Equipment | 2022-04-06 | 207339225 | 2022-06-15
Carrier Corp. - Syracuse | CARRIER CORPORATION | 50XCW06*****(F,G)***** |  | SP-W, Single-Package Air Condi | None, unit has no heating capa | 230 | 3 |  | Dual-Speed | 0 | 68000 | 5190 | 13.1 | 12.1 |  | Federally-Regulated Commercial & Industrial Equipment | 2022-04-06 | 207339225 | 2022-06-15
Carrier Corp. - Syracuse | CARRIER CORPORATION | 50XCW06*****(F,G)***** |  | SP-W, Single-Package Air Condi | None, unit has no heating capa | 575 | 3 |  | Dual-Speed | 0 | 68000 | 5190 | 13.1 | 12.1 |  | Federally-Regulated Commercial & Industrial Equipment | 2022-04-06 | 207339225 | 2022-06-15
Carrier Corp. - Syracuse | CARRIER CORPORATION | 50XCW24*****(A,B)***** |  | SP-W, Single-Package Air Condi | None, unit has no heating capa | 575 | 3 |  | Single-Speed | 0 | 240000 | 17518 | 13.7 | 12.4 |  | Federally-Regulated Commercial & Industrial Equipment | 2022-04-06 | 207339212 | 2022-06-15
Carrier Corp. - Syracuse | CARRIER CORPORATION | 50XCW08*****(F,G)***** |  | SP-W, Single-Package Air Condi | None, unit has no heating capa | 208 | 3 |  | Dual-Speed | 0 | 84000 | 6461 | 13 | 12.1 |  | Federally-Regulated Commercial & Industrial Equipment | 2022-04-06 | 207825736 | 2022-06-15
Carrier Corp. - Syracuse | CARRIER CORPORATION | 50XCW12*****(F,G)***** |  | SP-W, Single-Package Air Condi | None, unit has no heating capa | 208 | 3 |  | Single-Speed | 0 | 131000 | 8562 | 15.3 | 12.1 |  | Federally-Regulated Commercial & Industrial Equipment | 2022-04-06 | 207339226 | 2022-06-15
Carrier Corp. - Syracuse | CARRIER CORPORATION | 50XCW14*****(A,B)***** |  | SP-W, Single-Package Air Condi | None, unit has no heating capa | 460 | 3 |  | Single-Speed | 0 | 146000 | 8957 | 16.3 | 12.5 |  | Federally-Regulated Commercial & Industrial Equipment | 2022-04-06 | 207825732 | 2022-06-15
Carrier Corp. - Syracuse | CARRIER CORPORATION | 50XCW06*****(A,B)***** |  | SP-W, Single-Package Air Condi | None, unit has no heating capa | 575 | 3 |  | Dual-Speed | 0 | 68000 | 5190 | 13.1 | 12.1 |  | Federally-Regulated Commercial & Industrial Equipment | 2022-04-06 | 207339209 | 2022-06-15
Carrier Corp. - Syracuse | CARRIER CORPORATION | 50XCW14*****(F,G)***** |  | SP-W, Single-Package Air Condi | None, unit has no heating capa | 208 | 3 |  | Single-Speed | 0 | 146000 | 8957 | 16.3 | 12.5 |  | Federally-Regulated Commercial & Industrial Equipment | 2022-04-06 | 207825735 | 2022-06-15
Carrier Corp. - Syracuse | CARRIER CORPORATION | 50XCW08*****(F,G)***** |  | SP-W, Single-Package Air Condi | None, unit has no heating capa | 460 | 3 |  | Dual-Speed | 0 | 84000 | 6461 | 13 | 12.1 |  | Federally-Regulated Commercial & Industrial Equipment | 2022-06-15 | 207825736 | 2022-06-22
Carrier Corp. - Syracuse | CARRIER CORPORATION | 50XCW12*****(A,B)***** |  | SP-W, Single-Package Air Condi | None, unit has no heating capa | 460 | 3 |  | Single-Speed | 0 | 131000 | 8562 | 15.3 | 12.1 |  | Federally-Regulated Commercial & Industrial Equipment | 2022-06-15 | 207339210 | 2022-06-22
Carrier Corp. - Syracuse | CARRIER CORPORATION | 50XCW08*****(A,B)***** |  | SP-W, Single-Package Air Condi | None, unit has no heating capa | 575 | 3 |  | Dual-Speed | 0 | 84000 | 6461 | 13 | 12.1 |  | Federally-Regulated Commercial & Industrial Equipment | 2022-06-15 | 207825731 | 2022-06-22
Carrier Corp. - Syracuse | CARRIER CORPORATION | 50XCW12*****(F,G)***** |  | SP-W, Single-Package Air Condi | None, unit has no heating capa | 460 | 3 |  | Single-Speed | 0 | 131000 | 8562 | 15.3 | 12.1 |  | Federally-Regulated Commercial & Industrial Equipment | 2022-06-15 | 207339226 | 2022-06-22
Carrier Corp. - Syracuse | CARRIER CORPORATION | 50XCW06*****(F,G)***** |  | SP-W, Single-Package Air Condi | None, unit has no heating capa | 230 | 3 |  | Dual-Speed | 0 | 68000 | 5190 | 13.1 | 12.1 |  | Federally-Regulated Commercial & Industrial Equipment | 2022-06-15 | 207339225 | 2022-06-22
Carrier Corp. - Syracuse | CARRIER CORPORATION | 50XCW12*****(F,G)***** |  | SP-W, Single-Package Air Condi | None, unit has no heating capa | 208 | 3 |  | Single-Speed | 0 | 131000 | 8562 | 15.3 | 12.1 |  | Federally-Regulated Commercial & Industrial Equipment | 2022-06-15 | 207339226 | 2022-06-22
Carrier Corp. - Syracuse | CARRIER CORPORATION | 50XCW08*****(A,B)***** |  | SP-W, Single-Package Air Condi | None, unit has no heating capa | 230 | 3 |  | Dual-Speed | 0 | 84000 | 6461 | 13 | 12.1 |  | Federally-Regulated Commercial & Industrial Equipment | 2022-06-15 | 207825731 | 2022-06-22
Carrier Corp. - Syracuse | CARRIER CORPORATION | 50XCW24*****(A,B)***** |  | SP-W, Single-Package Air Condi | None, unit has no heating capa | 208 | 3 |  | Single-Speed | 0 | 240000 | 17518 | 13.7 | 12.4 |  | Federally-Regulated Commercial & Industrial Equipment | 2022-06-15 | 207339212 | 2022-06-22
Carrier Corp. - Syracuse | CARRIER CORPORATION | 50XCW24*****(A,B)***** |  | SP-W, Single-Package Air Condi | None, unit has no heating capa | 230 | 3 |  | Single-Speed | 0 | 240000 | 17518 | 13.7 | 12.4 |  | Federally-Regulated Commercial & Industrial Equipment | 2022-06-15 | 207339212 | 2022-06-22
Carrier Corp. - Syracuse | CARRIER CORPORATION | 50XCW06*****(A,B)***** |  | SP-W, Single-Package Air Condi | None, unit has no heating capa | 460 | 3 |  | Dual-Speed | 0 | 68000 | 5190 | 13.1 | 12.1 |  | Federally-Regulated Commercial & Industrial Equipment | 2022-06-15 | 207339209 | 2022-06-22
Carrier Corp. - Syracuse | CARRIER CORPORATION | 50XCW06*****(F,G)***** |  | SP-W, Single-Package Air Condi | None, unit has no heating capa | 208 | 3 |  | Dual-Speed | 0 | 68000 | 5190 | 13.1 | 12.1 |  | Federally-Regulated Commercial & Industrial Equipment | 2022-06-15 | 207339225 | 2022-06-22
Carrier Corp. - Syracuse | CARRIER CORPORATION | 50XCW16*****(A,B)***** |  | SP-W, Single-Package Air Condi | None, unit has no heating capa | 575 | 3 |  | Single-Speed | 0 | 190000 | 11801 | 16.1 | 12.5 |  | Federally-Regulated Commercial & Industrial Equipment | 2022-06-15 | 207339211 | 2022-06-22
Carrier Corp. - Syracuse | CARRIER CORPORATION | 50XCW14*****(F,G)***** |  | SP-W, Single-Package Air Condi | None, unit has no heating capa | 208 | 3 |  | Single-Speed | 0 | 146000 | 8957 | 16.3 | 12.5 |  | Federally-Regulated Commercial & Industrial Equipment | 2022-06-15 | 207825735 | 2022-06-22
Carrier Corp. - Syracuse | CARRIER CORPORATION | 50XCW06*****(F,G)***** |  | SP-W, Single-Package Air Condi | None, unit has no heating capa | 460 | 3 |  | Dual-Speed | 0 | 68000 | 5190 | 13.1 | 12.1 |  | Federally-Regulated Commercial & Industrial Equipment | 2022-06-15 | 207339225 | 2022-06-22
Carrier Corp. - Syracuse | CARRIER CORPORATION | 50XCW14*****(A,B)***** |  | SP-W, Single-Package Air Condi | None, unit has no heating capa | 460 | 3 |  | Single-Speed | 0 | 146000 | 8957 | 16.3 | 12.5 |  | Federally-Regulated Commercial & Industrial Equipment | 2022-06-15 | 207825732 | 2022-06-22
Carrier Corp. - Syracuse | CARRIER CORPORATION | 50XCW12*****(F,G)***** |  | SP-W, Single-Package Air Condi | None, unit has no heating capa | 575 | 3 |  | Single-Speed | 0 | 131000 | 8562 | 15.3 | 12.1 |  | Federally-Regulated Commercial & Industrial Equipment | 2022-06-15 | 207339226 | 2022-06-22
Carrier Corp. - Syracuse | CARRIER CORPORATION | 50XCW14*****(F,G)***** |  | SP-W, Single-Package Air Condi | None, unit has no heating capa | 575 | 3 |  | Single-Speed | 0 | 146000 | 8957 | 16.3 | 12.5 |  | Federally-Regulated Commercial & Industrial Equipment | 2022-06-15 | 207825735 | 2022-06-22
Carrier Corp. - Syracuse | CARRIER CORPORATION | 50XCW06*****(A,B)***** |  | SP-W, Single-Package Air Condi | None, unit has no heating capa | 575 | 3 |  | Dual-Speed | 0 | 68000 | 5190 | 13.1 | 12.1 |  | Federally-Regulated Commercial & Industrial Equipment | 2022-06-15 | 207339209 | 2022-06-22
Carrier Corp. - Syracuse | CARRIER CORPORATION | 50XCW16*****(F,G)***** |  | SP-W, Single-Package Air Condi | None, unit has no heating capa | 230 | 3 |  | Single-Speed | 0 | 190000 | 11801 | 16.1 | 12.5 |  | Federally-Regulated Commercial & Industrial Equipment | 2022-06-15 | 207339227 | 2022-06-22
Carrier Corp. - Syracuse | CARRIER CORPORATION | 50XCW24*****(F,G)***** |  | SP-W, Single-Package Air Condi | None, unit has no heating capa | 460 | 3 |  | Single-Speed | 0 | 240000 | 17518 | 13.7 | 12.4 |  | Federally-Regulated Commercial & Industrial Equipment | 2022-06-15 | 207339228 | 2022-06-22
Carrier Corp. - Syracuse | CARRIER CORPORATION | 50XCW06*****(A,B)***** |  | SP-W, Single-Package Air Condi | None, unit has no heating capa | 230 | 3 |  | Dual-Speed | 0 | 68000 | 5190 | 13.1 | 12.1 |  | Federally-Regulated Commercial & Industrial Equipment | 2022-06-15 | 207339209 | 2022-06-22
Carrier Corp. - Syracuse | CARRIER CORPORATION | 50XCW24*****(F,G)***** |  | SP-W, Single-Package Air Condi | None, unit has no heating capa | 208 | 3 |  | Single-Speed | 0 | 240000 | 17518 | 13.7 | 12.4 |  | Federally-Regulated Commercial & Industrial Equipment | 2022-06-15 | 207339228 | 2022-06-22
Carrier Corp. - Syracuse | CARRIER CORPORATION | 50XCW14*****(F,G)***** |  | SP-W, Single-Package Air Condi | None, unit has no heating capa | 230 | 3 |  | Single-Speed | 0 | 146000 | 8957 | 16.3 | 12.5 |  | Federally-Regulated Commercial & Industrial Equipment | 2022-06-15 | 207825735 | 2022-06-22
Carrier Corp. - Syracuse | CARRIER CORPORATION | 50XCW16*****(F,G)***** |  | SP-W, Single-Package Air Condi | None, unit has no heating capa | 460 | 3 |  | Single-Speed | 0 | 190000 | 11801 | 16.1 | 12.5 |  | Federally-Regulated Commercial & Industrial Equipment | 2022-06-15 | 207339227 | 2022-06-22
Carrier Corp. - Syracuse | CARRIER CORPORATION | 50XCW16*****(F,G)***** |  | SP-W, Single-Package Air Condi | None, unit has no heating capa | 575 | 3 |  | Single-Speed | 0 | 190000 | 11801 | 16.1 | 12.5 |  | Federally-Regulated Commercial & Industrial Equipment | 2022-06-15 | 207339227 | 2022-06-22
Carrier Corp. - Syracuse | CARRIER CORPORATION | 50XCW12*****(A,B)***** |  | SP-W, Single-Package Air Condi | None, unit has no heating capa | 208 | 3 |  | Single-Speed | 0 | 131000 | 8562 | 15.3 | 12.1 |  | Federally-Regulated Commercial & Industrial Equipment | 2022-06-15 | 207339210 | 2022-06-22
Carrier Corp. - Syracuse | CARRIER CORPORATION | 50XCW08*****(A,B)***** |  | SP-W, Single-Package Air Condi | None, unit has no heating capa | 208 | 3 |  | Dual-Speed | 0 | 84000 | 6461 | 13 | 12.1 |  | Federally-Regulated Commercial & Industrial Equipment | 2022-06-15 | 207825731 | 2022-06-22
Carrier Corp. - Syracuse | CARRIER CORPORATION | 50XCW14*****(A,B)***** |  | SP-W, Single-Package Air Condi | None, unit has no heating capa | 230 | 3 |  | Single-Speed | 0 | 146000 | 8957 | 16.3 | 12.5 |  | Federally-Regulated Commercial & Industrial Equipment | 2022-06-15 | 207825732 | 2022-06-22
Carrier Corp. - Syracuse | CARRIER CORPORATION | 50XCW08*****(A,B)***** |  | SP-W, Single-Package Air Condi | None, unit has no heating capa | 460 | 3 |  | Dual-Speed | 0 | 84000 | 6461 | 13 | 12.1 |  | Federally-Regulated Commercial & Industrial Equipment | 2022-06-15 | 207825731 | 2022-06-22
Carrier Corp. - Syracuse | CARRIER CORPORATION | 50XCW12*****(A,B)***** |  | SP-W, Single-Package Air Condi | None, unit has no heating capa | 575 | 3 |  | Single-Speed | 0 | 131000 | 8562 | 15.3 | 12.1 |  | Federally-Regulated Commercial & Industrial Equipment | 2022-06-15 | 207339210 | 2022-06-22
Carrier Corp. - Syracuse | CARRIER CORPORATION | 50XCW08*****(F,G)***** |  | SP-W, Single-Package Air Condi | None, unit has no heating capa | 230 | 3 |  | Dual-Speed | 0 | 84000 | 6461 | 13 | 12.1 |  | Federally-Regulated Commercial & Industrial Equipment | 2022-06-15 | 207825736 | 2022-06-22
Carrier Corp. - Syracuse | CARRIER CORPORATION | 50XCW08*****(F,G)***** |  | SP-W, Single-Package Air Condi | None, unit has no heating capa | 208 | 3 |  | Dual-Speed | 0 | 84000 | 6461 | 13 | 12.1 |  | Federally-Regulated Commercial & Industrial Equipment | 2022-06-15 | 207825736 | 2022-06-22
Carrier Corp. - Syracuse | CARRIER CORPORATION | 50XCW06*****(F,G)***** |  | SP-W, Single-Package Air Condi | None, unit has no heating capa | 575 | 3 |  | Dual-Speed | 0 | 68000 | 5190 | 13.1 | 12.1 |  | Federally-Regulated Commercial & Industrial Equipment | 2022-06-15 | 207339225 | 2022-06-22
Carrier Corp. - Syracuse | CARRIER CORPORATION | 50XCW14*****(A,B)***** |  | SP-W, Single-Package Air Condi | None, unit has no heating capa | 575 | 3 |  | Single-Speed | 0 | 146000 | 8957 | 16.3 | 12.5 |  | Federally-Regulated Commercial & Industrial Equipment | 2022-06-15 | 207825732 | 2022-06-22
Carrier Corp. - Syracuse | CARRIER CORPORATION | 50XCW12*****(F,G)***** |  | SP-W, Single-Package Air Condi | None, unit has no heating capa | 230 | 3 |  | Single-Speed | 0 | 131000 | 8562 | 15.3 | 12.1 |  | Federally-Regulated Commercial & Industrial Equipment | 2022-06-15 | 207339226 | 2022-06-22
Carrier Corp. - Syracuse | CARRIER CORPORATION | 50XCW14*****(A,B)***** |  | SP-W, Single-Package Air Condi | None, unit has no heating capa | 208 | 3 |  | Single-Speed | 0 | 146000 | 8957 | 16.3 | 12.5 |  | Federally-Regulated Commercial & Industrial Equipment | 2022-06-15 | 207825732 | 2022-06-22
Carrier Corp. - Syracuse | CARRIER CORPORATION | 50XCW08*****(F,G)***** |  | SP-W, Single-Package Air Condi | None, unit has no heating capa | 575 | 3 |  | Dual-Speed | 0 | 84000 | 6461 | 13 | 12.1 |  | Federally-Regulated Commercial & Industrial Equipment | 2022-06-15 | 207825736 | 2022-06-22
Carrier Corp. - Syracuse | CARRIER CORPORATION | 50XCW06*****(A,B)***** |  | SP-W, Single-Package Air Condi | None, unit has no heating capa | 208 | 3 |  | Dual-Speed | 0 | 68000 | 5190 | 13.1 | 12.1 |  | Federally-Regulated Commercial & Industrial Equipment | 2022-06-15 | 207339209 | 2022-06-22
Carrier Corp. - Syracuse | CARRIER CORPORATION | 50XCW12*****(A,B)***** |  | SP-W, Single-Package Air Condi | None, unit has no heating capa | 230 | 3 |  | Single-Speed | 0 | 131000 | 8562 | 15.3 | 12.1 |  | Federally-Regulated Commercial & Industrial Equipment | 2022-06-15 | 207339210 | 2022-06-22
Carrier Corp. - Syracuse | CARRIER CORPORATION | 50XCW16*****(F,G)***** |  | SP-W, Single-Package Air Condi | None, unit has no heating capa | 208 | 3 |  | Single-Speed | 0 | 190000 | 11801 | 16.1 | 12.5 |  | Federally-Regulated Commercial & Industrial Equipment | 2022-06-15 | 207339227 | 2022-06-22
Carrier Corp. - Syracuse | CARRIER CORPORATION | 50XCW14*****(F,G)***** |  | SP-W, Single-Package Air Condi | None, unit has no heating capa | 460 | 3 |  | Single-Speed | 0 | 146000 | 8957 | 16.3 | 12.5 |  | Federally-Regulated Commercial & Industrial Equipment | 2022-06-15 | 207825735 | 2022-06-22
Carrier Corp. - Syracuse | CARRIER CORPORATION | 50XCW24*****(A,B)***** |  | SP-W, Single-Package Air Condi | None, unit has no heating capa | 460 | 3 |  | Single-Speed | 0 | 240000 | 17518 | 13.7 | 12.4 |  | Federally-Regulated Commercial & Industrial Equipment | 2022-06-15 | 207339212 | 2022-06-22
Carrier Corp. - Syracuse | CARRIER CORPORATION | 50XCW16*****(A,B)***** |  | SP-W, Single-Package Air Condi | None, unit has no heating capa | 208 | 3 |  | Single-Speed | 0 | 190000 | 11801 | 16.1 | 12.5 |  | Federally-Regulated Commercial & Industrial Equipment | 2022-06-15 | 207339211 | 2022-06-22
Carrier Corp. - Syracuse | CARRIER CORPORATION | 50XCW24*****(A,B)***** |  | SP-W, Single-Package Air Condi | None, unit has no heating capa | 575 | 3 |  | Single-Speed | 0 | 240000 | 17518 | 13.7 | 12.4 |  | Federally-Regulated Commercial & Industrial Equipment | 2022-06-15 | 207339212 | 2022-06-22
Carrier Corp. - Syracuse | CARRIER CORPORATION | 50XCW24*****(F,G)***** |  | SP-W, Single-Package Air Condi | None, unit has no heating capa | 230 | 3 |  | Single-Speed | 0 | 240000 | 17518 | 13.7 | 12.4 |  | Federally-Regulated Commercial & Industrial Equipment | 2022-06-15 | 207339228 | 2022-06-22
Carrier Corp. - Syracuse | CARRIER CORPORATION | 50XCW24*****(F,G)***** |  | SP-W, Single-Package Air Condi | None, unit has no heating capa | 575 | 3 |  | Single-Speed | 0 | 240000 | 17518 | 13.7 | 12.4 |  | Federally-Regulated Commercial & Industrial Equipment | 2022-06-15 | 207339228 | 2022-06-22
Carrier Corp. - Syracuse | CARRIER CORPORATION | 50XCW16*****(A,B)***** |  | SP-W, Single-Package Air Condi | None, unit has no heating capa | 460 | 3 |  | Single-Speed | 0 | 190000 | 11801 | 16.1 | 12.5 |  | Federally-Regulated Commercial & Industrial Equipment | 2022-06-15 | 207339211 | 2022-06-22
Carrier Corp. - Syracuse | CARRIER CORPORATION | 50XCW16*****(A,B)***** |  | SP-W, Single-Package Air Condi | None, unit has no heating capa | 230 | 3 |  | Single-Speed | 0 | 190000 | 11801 | 16.1 | 12.5 |  | Federally-Regulated Commercial & Industrial Equipment | 2022-06-15 | 207339211 | 2022-06-22
Carrier Corp. - Syracuse | CARRIER CORPORATION | 50XCW06*****(A,B)***** |  | SP-W, Single-Package Air Condi | None, unit has no heating capa | 460 | 3 |  | Dual-Speed | 0 | 68000 | 5190 | 13.1 | 12.1 |  | Federally-Regulated Commercial & Industrial Equipment | 2022-06-22 | 207339209 | 2022-08-18
Carrier Corp. - Syracuse | CARRIER CORPORATION | 50XCW06*****(F,G)***** |  | SP-W, Single-Package Air Condi | None, unit has no heating capa | 460 | 3 |  | Dual-Speed | 0 | 68000 | 5190 | 13.1 | 12.1 |  | Federally-Regulated Commercial & Industrial Equipment | 2022-06-22 | 207339225 | 2022-08-18
Carrier Corp. - Syracuse | CARRIER CORPORATION | 50XCW12*****(A,B)***** |  | SP-W, Single-Package Air Condi | None, unit has no heating capa | 230 | 3 |  | Single-Speed | 0 | 131000 | 8562 | 15.3 | 12.1 |  | Federally-Regulated Commercial & Industrial Equipment | 2022-06-22 | 207339210 | 2022-08-18
Carrier Corp. - Syracuse | CARRIER CORPORATION | 50XCW24*****(F,G)***** |  | SP-W, Single-Package Air Condi | None, unit has no heating capa | 230 | 3 |  | Single-Speed | 0 | 240000 | 17518 | 13.7 | 12.4 |  | Federally-Regulated Commercial & Industrial Equipment | 2022-06-22 | 207339228 | 2022-08-18
Carrier Corp. - Syracuse | CARRIER CORPORATION | 50XCW16*****(F,G)***** |  | SP-W, Single-Package Air Condi | None, unit has no heating capa | 208 | 3 |  | Single-Speed | 0 | 190000 | 11801 | 16.1 | 12.5 |  | Federally-Regulated Commercial & Industrial Equipment | 2022-06-22 | 207339227 | 2022-08-18
Carrier Corp. - Syracuse | CARRIER CORPORATION | 50XCW24*****(F,G)***** |  | SP-W, Single-Package Air Condi | None, unit has no heating capa | 208 | 3 |  | Single-Speed | 0 | 240000 | 17518 | 13.7 | 12.4 |  | Federally-Regulated Commercial & Industrial Equipment | 2022-06-22 | 207339228 | 2022-08-18
Carrier Corp. - Syracuse | CARRIER CORPORATION | 50XCW24*****(A,B)***** |  | SP-W, Single-Package Air Condi | None, unit has no heating capa | 460 | 3 |  | Single-Speed | 0 | 240000 | 17518 | 13.7 | 12.4 |  | Federally-Regulated Commercial & Industrial Equipment | 2022-06-22 | 207339212 | 2022-08-18
Carrier Corp. - Syracuse | CARRIER CORPORATION | 50XCW16*****(A,B)***** |  | SP-W, Single-Package Air Condi | None, unit has no heating capa | 575 | 3 |  | Single-Speed | 0 | 190000 | 11801 | 16.1 | 12.5 |  | Federally-Regulated Commercial & Industrial Equipment | 2022-06-22 | 207339211 | 2022-08-18
Carrier Corp. - Syracuse | CARRIER CORPORATION | 50XCW06*****(F,G)***** |  | SP-W, Single-Package Air Condi | None, unit has no heating capa | 575 | 3 |  | Dual-Speed | 0 | 68000 | 5190 | 13.1 | 12.1 |  | Federally-Regulated Commercial & Industrial Equipment | 2022-06-22 | 207339225 | 2022-08-18
Carrier Corp. - Syracuse | CARRIER CORPORATION | 50XCW12*****(F,G)***** |  | SP-W, Single-Package Air Condi | None, unit has no heating capa | 460 | 3 |  | Single-Speed | 0 | 131000 | 8562 | 15.3 | 12.1 |  | Federally-Regulated Commercial & Industrial Equipment | 2022-06-22 | 207339226 | 2022-08-18
Carrier Corp. - Syracuse | CARRIER CORPORATION | 50XCW06*****(F,G)***** |  | SP-W, Single-Package Air Condi | None, unit has no heating capa | 208 | 3 |  | Dual-Speed | 0 | 68000 | 5190 | 13.1 | 12.1 |  | Federally-Regulated Commercial & Industrial Equipment | 2022-06-22 | 207339225 | 2022-08-18
Carrier Corp. - Syracuse | CARRIER CORPORATION | 50XCW16*****(F,G)***** |  | SP-W, Single-Package Air Condi | None, unit has no heating capa | 230 | 3 |  | Single-Speed | 0 | 190000 | 11801 | 16.1 | 12.5 |  | Federally-Regulated Commercial & Industrial Equipment | 2022-06-22 | 207339227 | 2022-08-18
Carrier Corp. - Syracuse | CARRIER CORPORATION | 50XCW12*****(F,G)***** |  | SP-W, Single-Package Air Condi | None, unit has no heating capa | 230 | 3 |  | Single-Speed | 0 | 131000 | 8562 | 15.3 | 12.1 |  | Federally-Regulated Commercial & Industrial Equipment | 2022-06-22 | 207339226 | 2022-08-18
Carrier Corp. - Syracuse | CARRIER CORPORATION | 50XCW24*****(A,B)***** |  | SP-W, Single-Package Air Condi | None, unit has no heating capa | 208 | 3 |  | Single-Speed | 0 | 240000 | 17518 | 13.7 | 12.4 |  | Federally-Regulated Commercial & Industrial Equipment | 2022-06-22 | 207339212 | 2022-08-18
Carrier Corp. - Syracuse | CARRIER CORPORATION | 50XCW06*****(A,B)***** |  | SP-W, Single-Package Air Condi | None, unit has no heating capa | 575 | 3 |  | Dual-Speed | 0 | 68000 | 5190 | 13.1 | 12.1 |  | Federally-Regulated Commercial & Industrial Equipment | 2022-06-22 | 207339209 | 2022-08-18
Carrier Corp. - Syracuse | CARRIER CORPORATION | 50XCW24*****(A,B)***** |  | SP-W, Single-Package Air Condi | None, unit has no heating capa | 575 | 3 |  | Single-Speed | 0 | 240000 | 17518 | 13.7 | 12.4 |  | Federally-Regulated Commercial & Industrial Equipment | 2022-06-22 | 207339212 | 2022-08-18
Carrier Corp. - Syracuse | CARRIER CORPORATION | 50XCW24*****(F,G)***** |  | SP-W, Single-Package Air Condi | None, unit has no heating capa | 460 | 3 |  | Single-Speed | 0 | 240000 | 17518 | 13.7 | 12.4 |  | Federally-Regulated Commercial & Industrial Equipment | 2022-06-22 | 207339228 | 2022-08-18
Carrier Corp. - Syracuse | CARRIER CORPORATION | 50XCW06*****(F,G)***** |  | SP-W, Single-Package Air Condi | None, unit has no heating capa | 230 | 3 |  | Dual-Speed | 0 | 68000 | 5190 | 13.1 | 12.1 |  | Federally-Regulated Commercial & Industrial Equipment | 2022-06-22 | 207339225 | 2022-08-18
Carrier Corp. - Syracuse | CARRIER CORPORATION | 50XCW12*****(A,B)***** |  | SP-W, Single-Package Air Condi | None, unit has no heating capa | 460 | 3 |  | Single-Speed | 0 | 131000 | 8562 | 15.3 | 12.1 |  | Federally-Regulated Commercial & Industrial Equipment | 2022-06-22 | 207339210 | 2022-08-18
Carrier Corp. - Syracuse | CARRIER CORPORATION | 50XCW12*****(F,G)***** |  | SP-W, Single-Package Air Condi | None, unit has no heating capa | 208 | 3 |  | Single-Speed | 0 | 131000 | 8562 | 15.3 | 12.1 |  | Federally-Regulated Commercial & Industrial Equipment | 2022-06-22 | 207339226 | 2022-08-18
Carrier Corp. - Syracuse | CARRIER CORPORATION | 50XCW06*****(A,B)***** |  | SP-W, Single-Package Air Condi | None, unit has no heating capa | 230 | 3 |  | Dual-Speed | 0 | 68000 | 5190 | 13.1 | 12.1 |  | Federally-Regulated Commercial & Industrial Equipment | 2022-06-22 | 207339209 | 2022-08-18
Carrier Corp. - Syracuse | CARRIER CORPORATION | 50XCW12*****(F,G)***** |  | SP-W, Single-Package Air Condi | None, unit has no heating capa | 575 | 3 |  | Single-Speed | 0 | 131000 | 8562 | 15.3 | 12.1 |  | Federally-Regulated Commercial & Industrial Equipment | 2022-06-22 | 207339226 | 2022-08-18
Carrier Corp. - Syracuse | CARRIER CORPORATION | 50XCW24*****(A,B)***** |  | SP-W, Single-Package Air Condi | None, unit has no heating capa | 230 | 3 |  | Single-Speed | 0 | 240000 | 17518 | 13.7 | 12.4 |  | Federally-Regulated Commercial & Industrial Equipment | 2022-06-22 | 207339212 | 2022-08-18
Carrier Corp. - Syracuse | CARRIER CORPORATION | 50XCW06*****(A,B)***** |  | SP-W, Single-Package Air Condi | None, unit has no heating capa | 208 | 3 |  | Dual-Speed | 0 | 68000 | 5190 | 13.1 | 12.1 |  | Federally-Regulated Commercial & Industrial Equipment | 2022-06-22 | 207339209 | 2022-08-18
Carrier Corp. - Syracuse | CARRIER CORPORATION | 50XCW16*****(A,B)***** |  | SP-W, Single-Package Air Condi | None, unit has no heating capa | 230 | 3 |  | Single-Speed | 0 | 190000 | 11801 | 16.1 | 12.5 |  | Federally-Regulated Commercial & Industrial Equipment | 2022-06-22 | 207339211 | 2022-08-18
Carrier Corp. - Syracuse | CARRIER CORPORATION | 50XCW16*****(A,B)***** |  | SP-W, Single-Package Air Condi | None, unit has no heating capa | 460 | 3 |  | Single-Speed | 0 | 190000 | 11801 | 16.1 | 12.5 |  | Federally-Regulated Commercial & Industrial Equipment | 2022-06-22 | 207339211 | 2022-08-18
Carrier Corp. - Syracuse | CARRIER CORPORATION | 50XCW12*****(A,B)***** |  | SP-W, Single-Package Air Condi | None, unit has no heating capa | 208 | 3 |  | Single-Speed | 0 | 131000 | 8562 | 15.3 | 12.1 |  | Federally-Regulated Commercial & Industrial Equipment | 2022-06-22 | 207339210 | 2022-08-18
Carrier Corp. - Syracuse | CARRIER CORPORATION | 50XCW16*****(F,G)***** |  | SP-W, Single-Package Air Condi | None, unit has no heating capa | 575 | 3 |  | Single-Speed | 0 | 190000 | 11801 | 16.1 | 12.5 |  | Federally-Regulated Commercial & Industrial Equipment | 2022-06-22 | 207339227 | 2022-08-18
Carrier Corp. - Syracuse | CARRIER CORPORATION | 50XCW24*****(F,G)***** |  | SP-W, Single-Package Air Condi | None, unit has no heating capa | 575 | 3 |  | Single-Speed | 0 | 240000 | 17518 | 13.7 | 12.4 |  | Federally-Regulated Commercial & Industrial Equipment | 2022-06-22 | 207339228 | 2022-08-18
Carrier Corp. - Syracuse | CARRIER CORPORATION | 50XCW12*****(A,B)***** |  | SP-W, Single-Package Air Condi | None, unit has no heating capa | 575 | 3 |  | Single-Speed | 0 | 131000 | 8562 | 15.3 | 12.1 |  | Federally-Regulated Commercial & Industrial Equipment | 2022-06-22 | 207339210 | 2022-08-18
Carrier Corp. - Syracuse | CARRIER CORPORATION | 50XCW16*****(F,G)***** |  | SP-W, Single-Package Air Condi | None, unit has no heating capa | 460 | 3 |  | Single-Speed | 0 | 190000 | 11801 | 16.1 | 12.5 |  | Federally-Regulated Commercial & Industrial Equipment | 2022-06-22 | 207339227 | 2022-08-18
Carrier Corp. - Syracuse | CARRIER CORPORATION | 50XCW16*****(A,B)***** |  | SP-W, Single-Package Air Condi | None, unit has no heating capa | 208 | 3 |  | Single-Speed | 0 | 190000 | 11801 | 16.1 | 12.5 |  | Federally-Regulated Commercial & Industrial Equipment | 2022-06-22 | 207339211 | 2022-08-18
Carrier Corp. - Syracuse | CARRIER CORPORATION | 50XCW24*****(F,G)***** |  | SP-W, Single-Package Air Condi | None, unit has no heating capa | 575 | 3 |  | Single-Speed | 0 | 240000 | 17518 | 13.7 | 12.4 |  | Federally-Regulated Commercial & Industrial Equipment | 2022-08-18 | 207339228 | 2023-02-23
Carrier Corp. - Syracuse | CARRIER CORPORATION | 50XCW06*****(F,G)***** |  | SP-W, Single-Package Air Condi | None, unit has no heating capa | 230 | 3 |  | Dual-Speed | 0 | 68000 | 5190 | 13.1 | 12.1 |  | Federally-Regulated Commercial & Industrial Equipment | 2022-08-18 | 207339225 | 2023-02-23
Carrier Corp. - Syracuse | CARRIER CORPORATION | 50XCW06*****(A,B)***** |  | SP-W, Single-Package Air Condi | None, unit has no heating capa | 230 | 3 |  | Dual-Speed | 0 | 68000 | 5190 | 13.1 | 12.1 |  | Federally-Regulated Commercial & Industrial Equipment | 2022-08-18 | 207339209 | 2023-02-23
Carrier Corp. - Syracuse | CARRIER CORPORATION | 50XCW06*****(A,B)***** |  | SP-W, Single-Package Air Condi | None, unit has no heating capa | 575 | 3 |  | Dual-Speed | 0 | 68000 | 5190 | 13.1 | 12.1 |  | Federally-Regulated Commercial & Industrial Equipment | 2022-08-18 | 207339209 | 2023-02-23
Carrier Corp. - Syracuse | CARRIER CORPORATION | 50XCW16*****(A,B)***** |  | SP-W, Single-Package Air Condi | None, unit has no heating capa | 575 | 3 |  | Single-Speed | 0 | 190000 | 11801 | 16.1 | 12.5 |  | Federally-Regulated Commercial & Industrial Equipment | 2022-08-18 | 207339211 | 2023-02-23
Carrier Corp. - Syracuse | CARRIER CORPORATION | 50XCW08*****(F,G)***** |  | SP-W, Single-Package Air Condi | None, unit has no heating capa | 208 | 3 |  | Dual-Speed | 0 | 84000 | 6461 | 13 | 12.1 |  | Federally-Regulated Commercial & Industrial Equipment | 2022-06-22 | 207825736 | 2023-02-23
Carrier Corp. - Syracuse | CARRIER CORPORATION | 50XCW06*****(A,B)***** |  | SP-W, Single-Package Air Condi | None, unit has no heating capa | 208 | 3 |  | Dual-Speed | 0 | 68000 | 5190 | 13.1 | 12.1 |  | Federally-Regulated Commercial & Industrial Equipment | 2022-08-18 | 207339209 | 2023-02-23
Carrier Corp. - Syracuse | CARRIER CORPORATION | 50XCW24*****(A,B)***** |  | SP-W, Single-Package Air Condi | None, unit has no heating capa | 460 | 3 |  | Single-Speed | 0 | 240000 | 17518 | 13.7 | 12.4 |  | Federally-Regulated Commercial & Industrial Equipment | 2022-08-18 | 207339212 | 2023-02-23
Carrier Corp. - Syracuse | CARRIER CORPORATION | 50XCW24*****(A,B)***** |  | SP-W, Single-Package Air Condi | None, unit has no heating capa | 575 | 3 |  | Single-Speed | 0 | 240000 | 17518 | 13.7 | 12.4 |  | Federally-Regulated Commercial & Industrial Equipment | 2022-08-18 | 207339212 | 2023-02-23
Carrier Corp. - Syracuse | CARRIER CORPORATION | 50XCW06*****(F,G)***** |  | SP-W, Single-Package Air Condi | None, unit has no heating capa | 460 | 3 |  | Dual-Speed | 0 | 68000 | 5190 | 13.1 | 12.1 |  | Federally-Regulated Commercial & Industrial Equipment | 2022-08-18 | 207339225 | 2023-02-23
Carrier Corp. - Syracuse | CARRIER CORPORATION | 50XCW24*****(F,G)***** |  | SP-W, Single-Package Air Condi | None, unit has no heating capa | 230 | 3 |  | Single-Speed | 0 | 240000 | 17518 | 13.7 | 12.4 |  | Federally-Regulated Commercial & Industrial Equipment | 2022-08-18 | 207339228 | 2023-02-23
Carrier Corp. - Syracuse | CARRIER CORPORATION | 50XCW16*****(A,B)***** |  | SP-W, Single-Package Air Condi | None, unit has no heating capa | 230 | 3 |  | Single-Speed | 0 | 190000 | 11801 | 16.1 | 12.5 |  | Federally-Regulated Commercial & Industrial Equipment | 2022-08-18 | 207339211 | 2023-02-23
Carrier Corp. - Syracuse | CARRIER CORPORATION | 50XCW16*****(A,B)***** |  | SP-W, Single-Package Air Condi | None, unit has no heating capa | 460 | 3 |  | Single-Speed | 0 | 190000 | 11801 | 16.1 | 12.5 |  | Federally-Regulated Commercial & Industrial Equipment | 2022-08-18 | 207339211 | 2023-02-23
Carrier Corp. - Syracuse | CARRIER CORPORATION | 50XCW08*****(A,B)***** |  | SP-W, Single-Package Air Condi | None, unit has no heating capa | 230 | 3 |  | Dual-Speed | 0 | 84000 | 6461 | 13 | 12.1 |  | Federally-Regulated Commercial & Industrial Equipment | 2022-06-22 | 207825731 | 2023-02-23
Carrier Corp. - Syracuse | CARRIER CORPORATION | 50XCW24*****(F,G)***** |  | SP-W, Single-Package Air Condi | None, unit has no heating capa | 460 | 3 |  | Single-Speed | 0 | 240000 | 17518 | 13.7 | 12.4 |  | Federally-Regulated Commercial & Industrial Equipment | 2022-08-18 | 207339228 | 2023-02-23
Carrier Corp. - Syracuse | CARRIER CORPORATION | 50XCW08*****(F,G)***** |  | SP-W, Single-Package Air Condi | None, unit has no heating capa | 230 | 3 |  | Dual-Speed | 0 | 84000 | 6461 | 13 | 12.1 |  | Federally-Regulated Commercial & Industrial Equipment | 2022-06-22 | 207825736 | 2023-02-23
Carrier Corp. - Syracuse | CARRIER CORPORATION | 50XCW24*****(A,B)***** |  | SP-W, Single-Package Air Condi | None, unit has no heating capa | 230 | 3 |  | Single-Speed | 0 | 240000 | 17518 | 13.7 | 12.4 |  | Federally-Regulated Commercial & Industrial Equipment | 2022-08-18 | 207339212 | 2023-02-23
Carrier Corp. - Syracuse | CARRIER CORPORATION | 50XCW08*****(F,G)***** |  | SP-W, Single-Package Air Condi | None, unit has no heating capa | 575 | 3 |  | Dual-Speed | 0 | 84000 | 6461 | 13 | 12.1 |  | Federally-Regulated Commercial & Industrial Equipment | 2022-06-22 | 207825736 | 2023-02-23
Carrier Corp. - Syracuse | CARRIER CORPORATION | 50XCW24*****(A,B)***** |  | SP-W, Single-Package Air Condi | None, unit has no heating capa | 208 | 3 |  | Single-Speed | 0 | 240000 | 17518 | 13.7 | 12.4 |  | Federally-Regulated Commercial & Industrial Equipment | 2022-08-18 | 207339212 | 2023-02-23
Carrier Corp. - Syracuse | CARRIER CORPORATION | 50XCW16*****(F,G)***** |  | SP-W, Single-Package Air Condi | None, unit has no heating capa | 460 | 3 |  | Single-Speed | 0 | 190000 | 11801 | 16.1 | 12.5 |  | Federally-Regulated Commercial & Industrial Equipment | 2022-08-18 | 207339227 | 2023-02-23
Carrier Corp. - Syracuse | CARRIER CORPORATION | 50XCW24*****(F,G)***** |  | SP-W, Single-Package Air Condi | None, unit has no heating capa | 208 | 3 |  | Single-Speed | 0 | 240000 | 17518 | 13.7 | 12.4 |  | Federally-Regulated Commercial & Industrial Equipment | 2022-08-18 | 207339228 | 2023-02-23
Carrier Corp. - Syracuse | CARRIER CORPORATION | 50XCW16*****(F,G)***** |  | SP-W, Single-Package Air Condi | None, unit has no heating capa | 575 | 3 |  | Single-Speed | 0 | 190000 | 11801 | 16.1 | 12.5 |  | Federally-Regulated Commercial & Industrial Equipment | 2022-08-18 | 207339227 | 2023-02-23
Carrier Corp. - Syracuse | CARRIER CORPORATION | 50XCW08*****(F,G)***** |  | SP-W, Single-Package Air Condi | None, unit has no heating capa | 460 | 3 |  | Dual-Speed | 0 | 84000 | 6461 | 13 | 12.1 |  | Federally-Regulated Commercial & Industrial Equipment | 2022-06-22 | 207825736 | 2023-02-23
Carrier Corp. - Syracuse | CARRIER CORPORATION | 50XCW08*****(A,B)***** |  | SP-W, Single-Package Air Condi | None, unit has no heating capa | 208 | 3 |  | Dual-Speed | 0 | 84000 | 6461 | 13 | 12.1 |  | Federally-Regulated Commercial & Industrial Equipment | 2022-06-22 | 207825731 | 2023-02-23
Carrier Corp. - Syracuse | CARRIER CORPORATION | 50XCW06*****(F,G)***** |  | SP-W, Single-Package Air Condi | None, unit has no heating capa | 575 | 3 |  | Dual-Speed | 0 | 68000 | 5190 | 13.1 | 12.1 |  | Federally-Regulated Commercial & Industrial Equipment | 2022-08-18 | 207339225 | 2023-02-23
Carrier Corp. - Syracuse | CARRIER CORPORATION | 50XCW06*****(A,B)***** |  | SP-W, Single-Package Air Condi | None, unit has no heating capa | 460 | 3 |  | Dual-Speed | 0 | 68000 | 5190 | 13.1 | 12.1 |  | Federally-Regulated Commercial & Industrial Equipment | 2022-08-18 | 207339209 | 2023-02-23
Carrier Corp. - Syracuse | CARRIER CORPORATION | 50XCW16*****(A,B)***** |  | SP-W, Single-Package Air Condi | None, unit has no heating capa | 208 | 3 |  | Single-Speed | 0 | 190000 | 11801 | 16.1 | 12.5 |  | Federally-Regulated Commercial & Industrial Equipment | 2022-08-18 | 207339211 | 2023-02-23
Carrier Corp. - Syracuse | CARRIER CORPORATION | 50XCW16*****(F,G)***** |  | SP-W, Single-Package Air Condi | None, unit has no heating capa | 208 | 3 |  | Single-Speed | 0 | 190000 | 11801 | 16.1 | 12.5 |  | Federally-Regulated Commercial & Industrial Equipment | 2022-08-18 | 207339227 | 2023-02-23
Carrier Corp. - Syracuse | CARRIER CORPORATION | 50XCW16*****(F,G)***** |  | SP-W, Single-Package Air Condi | None, unit has no heating capa | 230 | 3 |  | Single-Speed | 0 | 190000 | 11801 | 16.1 | 12.5 |  | Federally-Regulated Commercial & Industrial Equipment | 2022-08-18 | 207339227 | 2023-02-23
Carrier Corp. - Syracuse | CARRIER CORPORATION | 50XCW06*****(F,G)***** |  | SP-W, Single-Package Air Condi | None, unit has no heating capa | 208 | 3 |  | Dual-Speed | 0 | 68000 | 5190 | 13.1 | 12.1 |  | Federally-Regulated Commercial & Industrial Equipment | 2022-08-18 | 207339225 | 2023-02-23
Carrier Corp. - Syracuse | CARRIER CORPORATION | 50XCW08*****(A,B)***** |  | SP-W, Single-Package Air Condi | None, unit has no heating capa | 460 | 3 |  | Dual-Speed | 0 | 84000 | 6461 | 13 | 12.1 |  | Federally-Regulated Commercial & Industrial Equipment | 2022-06-22 | 207825731 | 2023-02-23
Carrier Corp. - Syracuse | CARRIER CORPORATION | 50XCW08*****(A,B)***** |  | SP-W, Single-Package Air Condi | None, unit has no heating capa | 575 | 3 |  | Dual-Speed | 0 | 84000 | 6461 | 13 | 12.1 |  | Federally-Regulated Commercial & Industrial Equipment | 2022-06-22 | 207825731 | 2023-02-23
Carrier Corp. - Syracuse | CARRIER CORPORATION | 50XCW12*****(A,B)***** |  | SP-W, Single-Package Air Condi | None, unit has no heating capa | 575 | 3 |  | Single-Speed | 0 | 131000 | 8562 | 15.3 | 12.1 |  | Federally-Regulated Commercial & Industrial Equipment | 2022-08-18 | 207339210 | 2023-02-28
Carrier Corp. - Syracuse | CARRIER CORPORATION | 50XCW24*****(A,B)***** |  | SP-W, Single-Package Air Condi | None, unit has no heating capa | 575 | 3 |  | Single-Speed | 0 | 240000 | 17518 | 13.7 | 12.4 |  | Federally-Regulated Commercial & Industrial Equipment | 2023-02-23 | 207339212 | 2023-02-28
Carrier Corp. - Syracuse | CARRIER CORPORATION | 50XCW06*****(A,B)***** |  | SP-W, Single-Package Air Condi | None, unit has no heating capa | 230 | 3 |  | Dual-Speed | 0 | 68000 | 5190 | 13.1 | 12.1 |  | Federally-Regulated Commercial & Industrial Equipment | 2023-02-23 | 207339209 | 2023-02-28
Carrier Corp. - Syracuse | CARRIER CORPORATION | 50XCW06*****(A,B)***** |  | SP-W, Single-Package Air Condi | None, unit has no heating capa | 460 | 3 |  | Dual-Speed | 0 | 68000 | 5190 | 13.1 | 12.1 |  | Federally-Regulated Commercial & Industrial Equipment | 2023-02-23 | 207339209 | 2023-02-28
Carrier Corp. - Syracuse | CARRIER CORPORATION | 50XCW06*****(F,G)***** |  | SP-W, Single-Package Air Condi | None, unit has no heating capa | 230 | 3 |  | Dual-Speed | 0 | 68000 | 5190 | 13.1 | 12.1 |  | Federally-Regulated Commercial & Industrial Equipment | 2023-02-23 | 207339225 | 2023-02-28
Carrier Corp. - Syracuse | CARRIER CORPORATION | 50XCW16*****(A,B)***** |  | SP-W, Single-Package Air Condi | None, unit has no heating capa | 208 | 3 |  | Single-Speed | 0 | 190000 | 11801 | 16.1 | 12.5 |  | Federally-Regulated Commercial & Industrial Equipment | 2023-02-23 | 207339211 | 2023-02-28
Carrier Corp. - Syracuse | CARRIER CORPORATION | 50XCW16*****(A,B)***** |  | SP-W, Single-Package Air Condi | None, unit has no heating capa | 575 | 3 |  | Single-Speed | 0 | 190000 | 11801 | 16.1 | 12.5 |  | Federally-Regulated Commercial & Industrial Equipment | 2023-02-23 | 207339211 | 2023-02-28
Carrier Corp. - Syracuse | CARRIER CORPORATION | 50XCW12*****(A,B)***** |  | SP-W, Single-Package Air Condi | None, unit has no heating capa | 460 | 3 |  | Single-Speed | 0 | 131000 | 8562 | 15.3 | 12.1 |  | Federally-Regulated Commercial & Industrial Equipment | 2022-08-18 | 207339210 | 2023-02-28
Carrier Corp. - Syracuse | CARRIER CORPORATION | 50XCW06*****(F,G)***** |  | SP-W, Single-Package Air Condi | None, unit has no heating capa | 208 | 3 |  | Dual-Speed | 0 | 68000 | 5190 | 13.1 | 12.1 |  | Federally-Regulated Commercial & Industrial Equipment | 2023-02-23 | 207339225 | 2023-02-28
Carrier Corp. - Syracuse | CARRIER CORPORATION | 50XCW06*****(A,B)***** |  | SP-W, Single-Package Air Condi | None, unit has no heating capa | 575 | 3 |  | Dual-Speed | 0 | 68000 | 5190 | 13.1 | 12.1 |  | Federally-Regulated Commercial & Industrial Equipment | 2023-02-23 | 207339209 | 2023-02-28
Carrier Corp. - Syracuse | CARRIER CORPORATION | 50XCW12*****(F,G)***** |  | SP-W, Single-Package Air Condi | None, unit has no heating capa | 208 | 3 |  | Single-Speed | 0 | 131000 | 8562 | 15.3 | 12.1 |  | Federally-Regulated Commercial & Industrial Equipment | 2022-08-18 | 207339226 | 2023-02-28
Carrier Corp. - Syracuse | CARRIER CORPORATION | 50XCW14*****(A,B)***** |  | SP-W, Single-Package Air Condi | None, unit has no heating capa | 460 | 3 |  | Single-Speed | 0 | 146000 | 8957 | 16.3 | 12.5 |  | Federally-Regulated Commercial & Industrial Equipment | 2022-06-22 | 207825732 | 2023-02-28
Carrier Corp. - Syracuse | CARRIER CORPORATION | 50XCW08*****(F,G)***** |  | SP-W, Single-Package Air Condi | None, unit has no heating capa | 575 | 3 |  | Dual-Speed | 0 | 84000 | 6461 | 13 | 12.1 |  | Federally-Regulated Commercial & Industrial Equipment | 2023-02-23 | 207825736 | 2023-02-28
Carrier Corp. - Syracuse | CARRIER CORPORATION | 50XCW24*****(F,G)***** |  | SP-W, Single-Package Air Condi | None, unit has no heating capa | 575 | 3 |  | Single-Speed | 0 | 240000 | 17518 | 13.7 | 12.4 |  | Federally-Regulated Commercial & Industrial Equipment | 2023-02-23 | 207339228 | 2023-02-28
Carrier Corp. - Syracuse | CARRIER CORPORATION | 50XCW12*****(F,G)***** |  | SP-W, Single-Package Air Condi | None, unit has no heating capa | 575 | 3 |  | Single-Speed | 0 | 131000 | 8562 | 15.3 | 12.1 |  | Federally-Regulated Commercial & Industrial Equipment | 2022-08-18 | 207339226 | 2023-02-28
Carrier Corp. - Syracuse | CARRIER CORPORATION | 50XCW16*****(A,B)***** |  | SP-W, Single-Package Air Condi | None, unit has no heating capa | 460 | 3 |  | Single-Speed | 0 | 190000 | 11801 | 16.1 | 12.5 |  | Federally-Regulated Commercial & Industrial Equipment | 2023-02-23 | 207339211 | 2023-02-28
Carrier Corp. - Syracuse | CARRIER CORPORATION | 50XCW06*****(F,G)***** |  | SP-W, Single-Package Air Condi | None, unit has no heating capa | 460 | 3 |  | Dual-Speed | 0 | 68000 | 5190 | 13.1 | 12.1 |  | Federally-Regulated Commercial & Industrial Equipment | 2023-02-23 | 207339225 | 2023-02-28
Carrier Corp. - Syracuse | CARRIER CORPORATION | 50XCW12*****(A,B)***** |  | SP-W, Single-Package Air Condi | None, unit has no heating capa | 208 | 3 |  | Single-Speed | 0 | 131000 | 8562 | 15.3 | 12.1 |  | Federally-Regulated Commercial & Industrial Equipment | 2022-08-18 | 207339210 | 2023-02-28
Carrier Corp. - Syracuse | CARRIER CORPORATION | 50XCW14*****(A,B)***** |  | SP-W, Single-Package Air Condi | None, unit has no heating capa | 575 | 3 |  | Single-Speed | 0 | 146000 | 8957 | 16.3 | 12.5 |  | Federally-Regulated Commercial & Industrial Equipment | 2022-06-22 | 207825732 | 2023-02-28
Carrier Corp. - Syracuse | CARRIER CORPORATION | 50XCW16*****(F,G)***** |  | SP-W, Single-Package Air Condi | None, unit has no heating capa | 230 | 3 |  | Single-Speed | 0 | 190000 | 11801 | 16.1 | 12.5 |  | Federally-Regulated Commercial & Industrial Equipment | 2023-02-23 | 207339227 | 2023-02-28
Carrier Corp. - Syracuse | CARRIER CORPORATION | 50XCW16*****(F,G)***** |  | SP-W, Single-Package Air Condi | None, unit has no heating capa | 575 | 3 |  | Single-Speed | 0 | 190000 | 11801 | 16.1 | 12.5 |  | Federally-Regulated Commercial & Industrial Equipment | 2023-02-23 | 207339227 | 2023-02-28
Carrier Corp. - Syracuse | CARRIER CORPORATION | 50XCW24*****(A,B)***** |  | SP-W, Single-Package Air Condi | None, unit has no heating capa | 208 | 3 |  | Single-Speed | 0 | 240000 | 17518 | 13.7 | 12.4 |  | Federally-Regulated Commercial & Industrial Equipment | 2023-02-23 | 207339212 | 2023-02-28
Carrier Corp. - Syracuse | CARRIER CORPORATION | 50XCW12*****(F,G)***** |  | SP-W, Single-Package Air Condi | None, unit has no heating capa | 460 | 3 |  | Single-Speed | 0 | 131000 | 8562 | 15.3 | 12.1 |  | Federally-Regulated Commercial & Industrial Equipment | 2022-08-18 | 207339226 | 2023-02-28
Carrier Corp. - Syracuse | CARRIER CORPORATION | 50XCW14*****(A,B)***** |  | SP-W, Single-Package Air Condi | None, unit has no heating capa | 208 | 3 |  | Single-Speed | 0 | 146000 | 8957 | 16.3 | 12.5 |  | Federally-Regulated Commercial & Industrial Equipment | 2022-06-22 | 207825732 | 2023-02-28
Carrier Corp. - Syracuse | CARRIER CORPORATION | 50XCW24*****(F,G)***** |  | SP-W, Single-Package Air Condi | None, unit has no heating capa | 460 | 3 |  | Single-Speed | 0 | 240000 | 17518 | 13.7 | 12.4 |  | Federally-Regulated Commercial & Industrial Equipment | 2023-02-23 | 207339228 | 2023-02-28
Carrier Corp. - Syracuse | CARRIER CORPORATION | 50XCW06*****(F,G)***** |  | SP-W, Single-Package Air Condi | None, unit has no heating capa | 575 | 3 |  | Dual-Speed | 0 | 68000 | 5190 | 13.1 | 12.1 |  | Federally-Regulated Commercial & Industrial Equipment | 2023-02-23 | 207339225 | 2023-02-28
Carrier Corp. - Syracuse | CARRIER CORPORATION | 50XCW06*****(A,B)***** |  | SP-W, Single-Package Air Condi | None, unit has no heating capa | 208 | 3 |  | Dual-Speed | 0 | 68000 | 5190 | 13.1 | 12.1 |  | Federally-Regulated Commercial & Industrial Equipment | 2023-02-23 | 207339209 | 2023-02-28
Carrier Corp. - Syracuse | CARRIER CORPORATION | 50XCW12*****(F,G)***** |  | SP-W, Single-Package Air Condi | None, unit has no heating capa | 230 | 3 |  | Single-Speed | 0 | 131000 | 8562 | 15.3 | 12.1 |  | Federally-Regulated Commercial & Industrial Equipment | 2022-08-18 | 207339226 | 2023-02-28
Carrier Corp. - Syracuse | CARRIER CORPORATION | 50XCW16*****(F,G)***** |  | SP-W, Single-Package Air Condi | None, unit has no heating capa | 208 | 3 |  | Single-Speed | 0 | 190000 | 11801 | 16.1 | 12.5 |  | Federally-Regulated Commercial & Industrial Equipment | 2023-02-23 | 207339227 | 2023-02-28
Carrier Corp. - Syracuse | CARRIER CORPORATION | 50XCW24*****(F,G)***** |  | SP-W, Single-Package Air Condi | None, unit has no heating capa | 208 | 3 |  | Single-Speed | 0 | 240000 | 17518 | 13.7 | 12.4 |  | Federally-Regulated Commercial & Industrial Equipment | 2023-02-23 | 207339228 | 2023-02-28
Carrier Corp. - Syracuse | CARRIER CORPORATION | 50XCW24*****(F,G)***** |  | SP-W, Single-Package Air Condi | None, unit has no heating capa | 230 | 3 |  | Single-Speed | 0 | 240000 | 17518 | 13.7 | 12.4 |  | Federally-Regulated Commercial & Industrial Equipment | 2023-02-23 | 207339228 | 2023-02-28
Carrier Corp. - Syracuse | CARRIER CORPORATION | 50XCW24*****(A,B)***** |  | SP-W, Single-Package Air Condi | None, unit has no heating capa | 460 | 3 |  | Single-Speed | 0 | 240000 | 17518 | 13.7 | 12.4 |  | Federally-Regulated Commercial & Industrial Equipment | 2023-02-23 | 207339212 | 2023-02-28
Carrier Corp. - Syracuse | CARRIER CORPORATION | 50XCW14*****(A,B)***** |  | SP-W, Single-Package Air Condi | None, unit has no heating capa | 230 | 3 |  | Single-Speed | 0 | 146000 | 8957 | 16.3 | 12.5 |  | Federally-Regulated Commercial & Industrial Equipment | 2022-06-22 | 207825732 | 2023-02-28
Carrier Corp. - Syracuse | CARRIER CORPORATION | 50XCW12*****(A,B)***** |  | SP-W, Single-Package Air Condi | None, unit has no heating capa | 230 | 3 |  | Single-Speed | 0 | 131000 | 8562 | 15.3 | 12.1 |  | Federally-Regulated Commercial & Industrial Equipment | 2022-08-18 | 207339210 | 2023-02-28
Carrier Corp. - Syracuse | CARRIER CORPORATION | 50XCW16*****(F,G)***** |  | SP-W, Single-Package Air Condi | None, unit has no heating capa | 460 | 3 |  | Single-Speed | 0 | 190000 | 11801 | 16.1 | 12.5 |  | Federally-Regulated Commercial & Industrial Equipment | 2023-02-23 | 207339227 | 2023-02-28
Carrier Corp. - Syracuse | CARRIER CORPORATION | 50XCW08*****(F,G)***** |  | SP-W, Single-Package Air Condi | None, unit has no heating capa | 230 | 3 |  | Dual-Speed | 0 | 84000 | 6461 | 13 | 12.1 |  | Federally-Regulated Commercial & Industrial Equipment | 2023-02-23 | 207825736 | 2023-02-28
Carrier Corp. - Syracuse | CARRIER CORPORATION | 50XCW08*****(F,G)***** |  | SP-W, Single-Package Air Condi | None, unit has no heating capa | 460 | 3 |  | Dual-Speed | 0 | 84000 | 6461 | 13 | 12.1 |  | Federally-Regulated Commercial & Industrial Equipment | 2023-02-23 | 207825736 | 2023-02-28
Carrier Corp. - Syracuse | CARRIER CORPORATION | 50XCW24*****(A,B)***** |  | SP-W, Single-Package Air Condi | None, unit has no heating capa | 230 | 3 |  | Single-Speed | 0 | 240000 | 17518 | 13.7 | 12.4 |  | Federally-Regulated Commercial & Industrial Equipment | 2023-02-23 | 207339212 | 2023-02-28
Carrier Corp. - Syracuse | CARRIER CORPORATION | 50XCW16*****(A,B)***** |  | SP-W, Single-Package Air Condi | None, unit has no heating capa | 230 | 3 |  | Single-Speed | 0 | 190000 | 11801 | 16.1 | 12.5 |  | Federally-Regulated Commercial & Industrial Equipment | 2023-02-23 | 207339211 | 2023-02-28
Carrier Corp. - Syracuse | CARRIER CORPORATION | 50XCW08*****(F,G)***** |  | SP-W, Single-Package Air Condi | None, unit has no heating capa | 208 | 3 |  | Dual-Speed | 0 | 84000 | 6461 | 13 | 12.1 |  | Federally-Regulated Commercial & Industrial Equipment | 2023-02-23 | 207825736 | 2023-02-28
Carrier Corp. - Syracuse | CARRIER CORPORATION | 50XCW14*****(A,B)***** |  | SP-W, Single-Package Air Condi | None, unit has no heating capa | 208 | 3 |  | Single-Speed | 0 | 146000 | 8957 | 16.3 | 12.5 |  | Federally-Regulated Commercial & Industrial Equipment | 2023-02-28 | 207825732 | 2023-03-28
Carrier Corp. - Syracuse | CARRIER CORPORATION | 50XCW14*****(F,G)***** |  | SP-W, Single-Package Air Condi | None, unit has no heating capa | 575 | 3 |  | Single-Speed | 0 | 146000 | 8957 | 16.3 | 12.5 |  | Federally-Regulated Commercial & Industrial Equipment | 2022-06-22 | 207825735 | 2023-03-28
Carrier Corp. - Syracuse | CARRIER CORPORATION | 50XCW14*****(A,B)***** |  | SP-W, Single-Package Air Condi | None, unit has no heating capa | 575 | 3 |  | Single-Speed | 0 | 146000 | 8957 | 16.3 | 12.5 |  | Federally-Regulated Commercial & Industrial Equipment | 2023-02-28 | 207825732 | 2023-03-28
Carrier Corp. - Syracuse | CARRIER CORPORATION | 50XCW14*****(F,G)***** |  | SP-W, Single-Package Air Condi | None, unit has no heating capa | 230 | 3 |  | Single-Speed | 0 | 146000 | 8957 | 16.3 | 12.5 |  | Federally-Regulated Commercial & Industrial Equipment | 2022-06-22 | 207825735 | 2023-03-28
Carrier Corp. - Syracuse | CARRIER CORPORATION | 50XCW14*****(A,B)***** |  | SP-W, Single-Package Air Condi | None, unit has no heating capa | 460 | 3 |  | Single-Speed | 0 | 146000 | 8957 | 16.3 | 12.5 |  | Federally-Regulated Commercial & Industrial Equipment | 2023-02-28 | 207825732 | 2023-03-28
Carrier Corp. - Syracuse | CARRIER CORPORATION | 50XCW16*****(A,B)***** |  | SP-W, Single-Package Air Condi | None, unit has no heating capa | 575 | 3 |  | Single-Speed | 0 | 190000 | 11801 | 16.1 | 12.5 |  | Federally-Regulated Commercial & Industrial Equipment | 2023-02-28 | 207339211 | 2023-03-28
Carrier Corp. - Syracuse | CARRIER CORPORATION | 50XCW08*****(F,G)***** |  | SP-W, Single-Package Air Condi | None, unit has no heating capa | 575 | 3 |  | Dual-Speed | 0 | 84000 | 6461 | 13 | 12.1 |  | Federally-Regulated Commercial & Industrial Equipment | 2023-02-28 | 207825736 | 2023-03-28
Carrier Corp. - Syracuse | CARRIER CORPORATION | 50XCW12*****(F,G)***** |  | SP-W, Single-Package Air Condi | None, unit has no heating capa | 230 | 3 |  | Single-Speed | 0 | 131000 | 8562 | 15.3 | 12.1 |  | Federally-Regulated Commercial & Industrial Equipment | 2023-02-28 | 207339226 | 2023-03-28
Carrier Corp. - Syracuse | CARRIER CORPORATION | 50XCW14*****(A,B)***** |  | SP-W, Single-Package Air Condi | None, unit has no heating capa | 230 | 3 |  | Single-Speed | 0 | 146000 | 8957 | 16.3 | 12.5 |  | Federally-Regulated Commercial & Industrial Equipment | 2023-02-28 | 207825732 | 2023-03-28
Carrier Corp. - Syracuse | CARRIER CORPORATION | 50XCW12*****(F,G)***** |  | SP-W, Single-Package Air Condi | None, unit has no heating capa | 460 | 3 |  | Single-Speed | 0 | 131000 | 8562 | 15.3 | 12.1 |  | Federally-Regulated Commercial & Industrial Equipment | 2023-02-28 | 207339226 | 2023-03-28
Carrier Corp. - Syracuse | CARRIER CORPORATION | 50XCW08*****(F,G)***** |  | SP-W, Single-Package Air Condi | None, unit has no heating capa | 460 | 3 |  | Dual-Speed | 0 | 84000 | 6461 | 13 | 12.1 |  | Federally-Regulated Commercial & Industrial Equipment | 2023-02-28 | 207825736 | 2023-03-28
Carrier Corp. - Syracuse | CARRIER CORPORATION | 50XCW14*****(F,G)***** |  | SP-W, Single-Package Air Condi | None, unit has no heating capa | 460 | 3 |  | Single-Speed | 0 | 146000 | 8957 | 16.3 | 12.5 |  | Federally-Regulated Commercial & Industrial Equipment | 2022-06-22 | 207825735 | 2023-03-28
Carrier Corp. - Syracuse | CARRIER CORPORATION | 50XCW12*****(A,B)***** |  | SP-W, Single-Package Air Condi | None, unit has no heating capa | 208 | 3 |  | Single-Speed | 0 | 131000 | 8562 | 15.3 | 12.1 |  | Federally-Regulated Commercial & Industrial Equipment | 2023-02-28 | 207339210 | 2023-03-28
Carrier Corp. - Syracuse | CARRIER CORPORATION | 50XCW08*****(A,B)***** |  | SP-W, Single-Package Air Condi | None, unit has no heating capa | 208 | 3 |  | Dual-Speed | 0 | 84000 | 6461 | 13 | 12.1 |  | Federally-Regulated Commercial & Industrial Equipment | 2023-02-23 | 207825731 | 2023-03-28
Carrier Corp. - Syracuse | CARRIER CORPORATION | 50XCW06*****(A,B)***** |  | SP-W, Single-Package Air Condi | None, unit has no heating capa | 230 | 3 |  | Dual-Speed | 0 | 68000 | 5190 | 13.1 | 12.1 |  | Federally-Regulated Commercial & Industrial Equipment | 2023-02-28 | 207339209 | 2023-03-28
Carrier Corp. - Syracuse | CARRIER CORPORATION | 50XCW12*****(F,G)***** |  | SP-W, Single-Package Air Condi | None, unit has no heating capa | 575 | 3 |  | Single-Speed | 0 | 131000 | 8562 | 15.3 | 12.1 |  | Federally-Regulated Commercial & Industrial Equipment | 2023-02-28 | 207339226 | 2023-03-28
Carrier Corp. - Syracuse | CARRIER CORPORATION | 50XCW24*****(A,B)***** |  | SP-W, Single-Package Air Condi | None, unit has no heating capa | 460 | 3 |  | Single-Speed | 0 | 240000 | 17518 | 13.7 | 12.4 |  | Federally-Regulated Commercial & Industrial Equipment | 2023-02-28 | 207339212 | 2023-03-28
Carrier Corp. - Syracuse | CARRIER CORPORATION | 50XCW08*****(A,B)***** |  | SP-W, Single-Package Air Condi | None, unit has no heating capa | 460 | 3 |  | Dual-Speed | 0 | 84000 | 6461 | 13 | 12.1 |  | Federally-Regulated Commercial & Industrial Equipment | 2023-02-23 | 207825731 | 2023-03-28
Carrier Corp. - Syracuse | CARRIER CORPORATION | 50XCW08*****(A,B)***** |  | SP-W, Single-Package Air Condi | None, unit has no heating capa | 575 | 3 |  | Dual-Speed | 0 | 84000 | 6461 | 13 | 12.1 |  | Federally-Regulated Commercial & Industrial Equipment | 2023-02-23 | 207825731 | 2023-03-28
Carrier Corp. - Syracuse | CARRIER CORPORATION | 50XCW24*****(A,B)***** |  | SP-W, Single-Package Air Condi | None, unit has no heating capa | 230 | 3 |  | Single-Speed | 0 | 240000 | 17518 | 13.7 | 12.4 |  | Federally-Regulated Commercial & Industrial Equipment | 2023-02-28 | 207339212 | 2023-03-28
Carrier Corp. - Syracuse | CARRIER CORPORATION | 50XCW06*****(A,B)***** |  | SP-W, Single-Package Air Condi | None, unit has no heating capa | 575 | 3 |  | Dual-Speed | 0 | 68000 | 5190 | 13.1 | 12.1 |  | Federally-Regulated Commercial & Industrial Equipment | 2023-02-28 | 207339209 | 2023-03-28
Carrier Corp. - Syracuse | CARRIER CORPORATION | 50XCW12*****(F,G)***** |  | SP-W, Single-Package Air Condi | None, unit has no heating capa | 208 | 3 |  | Single-Speed | 0 | 131000 | 8562 | 15.3 | 12.1 |  | Federally-Regulated Commercial & Industrial Equipment | 2023-02-28 | 207339226 | 2023-03-28
Carrier Corp. - Syracuse | CARRIER CORPORATION | 50XCW16*****(A,B)***** |  | SP-W, Single-Package Air Condi | None, unit has no heating capa | 460 | 3 |  | Single-Speed | 0 | 190000 | 11801 | 16.1 | 12.5 |  | Federally-Regulated Commercial & Industrial Equipment | 2023-02-28 | 207339211 | 2023-03-28
Carrier Corp. - Syracuse | CARRIER CORPORATION | 50XCW12*****(A,B)***** |  | SP-W, Single-Package Air Condi | None, unit has no heating capa | 575 | 3 |  | Single-Speed | 0 | 131000 | 8562 | 15.3 | 12.1 |  | Federally-Regulated Commercial & Industrial Equipment | 2023-02-28 | 207339210 | 2023-03-28
Carrier Corp. - Syracuse | CARRIER CORPORATION | 50XCW24*****(A,B)***** |  | SP-W, Single-Package Air Condi | None, unit has no heating capa | 575 | 3 |  | Single-Speed | 0 | 240000 | 17518 | 13.7 | 12.4 |  | Federally-Regulated Commercial & Industrial Equipment | 2023-02-28 | 207339212 | 2023-03-28
Carrier Corp. - Syracuse | CARRIER CORPORATION | 50XCW24*****(F,G)***** |  | SP-W, Single-Package Air Condi | None, unit has no heating capa | 230 | 3 |  | Single-Speed | 0 | 240000 | 17518 | 13.7 | 12.4 |  | Federally-Regulated Commercial & Industrial Equipment | 2023-02-28 | 207339228 | 2023-03-28
Carrier Corp. - Syracuse | CARRIER CORPORATION | 50XCW08*****(A,B)***** |  | SP-W, Single-Package Air Condi | None, unit has no heating capa | 230 | 3 |  | Dual-Speed | 0 | 84000 | 6461 | 13 | 12.1 |  | Federally-Regulated Commercial & Industrial Equipment | 2023-02-23 | 207825731 | 2023-03-28
Carrier Corp. - Syracuse | CARRIER CORPORATION | 50XCW24*****(F,G)***** |  | SP-W, Single-Package Air Condi | None, unit has no heating capa | 208 | 3 |  | Single-Speed | 0 | 240000 | 17518 | 13.7 | 12.4 |  | Federally-Regulated Commercial & Industrial Equipment | 2023-02-28 | 207339228 | 2023-03-28
Carrier Corp. - Syracuse | CARRIER CORPORATION | 50XCW08*****(F,G)***** |  | SP-W, Single-Package Air Condi | None, unit has no heating capa | 230 | 3 |  | Dual-Speed | 0 | 84000 | 6461 | 13 | 12.1 |  | Federally-Regulated Commercial & Industrial Equipment | 2023-02-28 | 207825736 | 2023-03-28
Carrier Corp. - Syracuse | CARRIER CORPORATION | 50XCW14*****(F,G)***** |  | SP-W, Single-Package Air Condi | None, unit has no heating capa | 208 | 3 |  | Single-Speed | 0 | 146000 | 8957 | 16.3 | 12.5 |  | Federally-Regulated Commercial & Industrial Equipment | 2022-06-22 | 207825735 | 2023-03-28
Carrier Corp. - Syracuse | CARRIER CORPORATION | 50XCW12*****(A,B)***** |  | SP-W, Single-Package Air Condi | None, unit has no heating capa | 460 | 3 |  | Single-Speed | 0 | 131000 | 8562 | 15.3 | 12.1 |  | Federally-Regulated Commercial & Industrial Equipment | 2023-02-28 | 207339210 | 2023-03-28
Carrier Corp. - Syracuse | CARRIER CORPORATION | 50XCW24*****(A,B)***** |  | SP-W, Single-Package Air Condi | None, unit has no heating capa | 208 | 3 |  | Single-Speed | 0 | 240000 | 17518 | 13.7 | 12.4 |  | Federally-Regulated Commercial & Industrial Equipment | 2023-02-28 | 207339212 | 2023-03-28
Carrier Corp. - Syracuse | CARRIER CORPORATION | 50XCW24*****(F,G)***** |  | SP-W, Single-Package Air Condi | None, unit has no heating capa | 460 | 3 |  | Single-Speed | 0 | 240000 | 17518 | 13.7 | 12.4 |  | Federally-Regulated Commercial & Industrial Equipment | 2023-02-28 | 207339228 | 2023-03-28
Carrier Corp. - Syracuse | CARRIER CORPORATION | 50XCW06*****(A,B)***** |  | SP-W, Single-Package Air Condi | None, unit has no heating capa | 460 | 3 |  | Dual-Speed | 0 | 68000 | 5190 | 13.1 | 12.1 |  | Federally-Regulated Commercial & Industrial Equipment | 2023-02-28 | 207339209 | 2023-03-28
Carrier Corp. - Syracuse | CARRIER CORPORATION | 50XCW12*****(A,B)***** |  | SP-W, Single-Package Air Condi | None, unit has no heating capa | 230 | 3 |  | Single-Speed | 0 | 131000 | 8562 | 15.3 | 12.1 |  | Federally-Regulated Commercial & Industrial Equipment | 2023-02-28 | 207339210 | 2023-03-28
Carrier Corp. - Syracuse | CARRIER CORPORATION | 50XCW16*****(A,B)***** |  | SP-W, Single-Package Air Condi | None, unit has no heating capa | 230 | 3 |  | Single-Speed | 0 | 190000 | 11801 | 16.1 | 12.5 |  | Federally-Regulated Commercial & Industrial Equipment | 2023-02-28 | 207339211 | 2023-03-28
Carrier Corp. - Syracuse | CARRIER CORPORATION | 50XCW24*****(F,G)***** |  | SP-W, Single-Package Air Condi | None, unit has no heating capa | 575 | 3 |  | Single-Speed | 0 | 240000 | 17518 | 13.7 | 12.4 |  | Federally-Regulated Commercial & Industrial Equipment | 2023-02-28 | 207339228 | 2023-03-28
Carrier Corp. - Syracuse | CARRIER CORPORATION | 50XCW16*****(A,B)***** |  | SP-W, Single-Package Air Condi | None, unit has no heating capa | 208 | 3 |  | Single-Speed | 0 | 190000 | 11801 | 16.1 | 12.5 |  | Federally-Regulated Commercial & Industrial Equipment | 2023-02-28 | 207339211 | 2023-03-28
Carrier Corp. - Syracuse | CARRIER CORPORATION | 50XCW06*****(A,B)***** |  | SP-W, Single-Package Air Condi | None, unit has no heating capa | 208 | 3 |  | Dual-Speed | 0 | 68000 | 5190 | 13.1 | 12.1 |  | Federally-Regulated Commercial & Industrial Equipment | 2023-02-28 | 207339209 | 2023-03-28
Carrier Corp. - Syracuse | CARRIER CORPORATION | 50XCW08*****(F,G)***** |  | SP-W, Single-Package Air Condi | None, unit has no heating capa | 208 | 3 |  | Dual-Speed | 0 | 84000 | 6461 | 13 | 12.1 |  | Federally-Regulated Commercial & Industrial Equipment | 2023-02-28 | 207825736 | 2023-03-28
ClimateMaster Inc. | Climate Master Series | 904-012-G******** |  | SP-W, Single-Package Air Condi | None, unit has no heating capa | 230 | 1 | No Match | No Match |  | 12400 | 1204 | 10.3 | 8 |  | Non Federally-Regulated | 1988-05-11 |  | 1989-03-15
Trane U.S. Inc. | Trane | S*WBB754* |  | SP-W, Single-Package Air Condi | None, unit has no heating capa | 460 | 3 | No Match | No Match |  | 96000 | 8727 | 11 | 10.5 |  | Federally-Regulated Commercial & Industrial Equipment | 2000-07-25 |  | 2001-11-21
Borg Warner | Moncrief | CBBB-T090A |  | SP-W, Single-Package Air Condi | None, unit has no heating capa | 230 | 3 | No Match | No Match |  | 88000 | 8000 | 11 | 7.5 |  | Non Federally-Regulated | 1984-05-16 |  | 1985-06-11
Enviro Master International llc | Enviro Master International | FWC12A******B*B |  | RCH-W, Refrigeration Chassis, | None, unit has no heating capa | 115 | 1 | No Match | No Match |  | 11500 | 1055 | 10.9 | 8 |  | Federally-Regulated Commercial & Industrial Equipment | 1989-12-18 |  | 2000-11-14
McQuay / Snyder General | Electro-Hydronics | FG550GD |  | SP-W, Single-Package Air Condi | None, unit has no heating capa | 230 | 3 | No Match | No Match |  | 55000 | 6250 | 8.8 | 8 |  | Non Federally-Regulated | 1986-08-29 |  | 1989-03-15
ClimateMaster Inc. | Climate Master Series | 914-009-G******** |  | SP-W, Single-Package Air Condi | None, unit has no heating capa | 208 | 1 | No Match | No Match |  | 8700 | 765 | 11.4 | 8 |  | Non Federally-Regulated | 1988-05-11 |  | 1992-07-31
Singer | Electro-Hydronics | UG620DK |  | SP-W, Single-Package Air Condi | None, unit has no heating capa | 208 | 3 | No Match | No Match |  | 62000 | 7400 | 8.4 | 8 |  | Non Federally-Regulated | 1983-08-30 |  | 1984-05-16
Snyder General Corp. | American Air Filter | HWG019C*N |  | SP-W, Single-Package Air Condi | None, unit has no heating capa | 265 | 1 | No Match | No Match |  | 18200 | 1640 | 11.1 | 9.3 |  | Non Federally-Regulated | 1992-07-31 |  | 1998-03-31
York International | Fraser Johnston | CBBB-T120A |  | SP-W, Single-Package Air Condi | None, unit has no heating capa | 208 | 3 | No Match | No Match |  | 119000 | 11300 | 10.5 | 9.2 |  | Non Federally-Regulated | 1988-05-11 |  | 1992-07-31
McQuay / Snyder General | Electro-Hydronics | CG500F5 |  | SP-W, Single-Package Air Condi | None, unit has no heating capa | 208 | 1 | No Match | No Match |  | 50000 | 5350 | 9.3 | 8 |  | Non Federally-Regulated | 1986-08-29 |  | 1988-05-11
Pomona Air | Pomona Air | SWC800-2U&D |  | SP-W, Single-Package Air Condi | None, unit has no heating capa | 208 | 3 | No Match | No Match |  | 123200 | 10724 | 11.5 | 9.2 |  | Federally-Regulated Commercial & Industrial Equipment | 1988-01-22 |  | 1996-04-07
Singer | Electro-Hydronics | VG330DD |  | SP-W, Single-Package Air Condi | None, unit has no heating capa | 230 | 3 | No Match | No Match |  | 33000 | 3500 | 9.4 | 8 |  | Non Federally-Regulated | 1983-08-30 |  | 1984-05-16
Singer | Electro-Hydronics | VG140D7 |  | SP-W, Single-Package Air Condi | None, unit has no heating capa | 265 | 1 | No Match | No Match |  | 14000 | 1700 | 8.2 | 8 |  | Non Federally-Regulated | 1983-08-30 |  | 1984-05-16
McQuay / Snyder General | Electro-Hydronics | LGP27BK |  | SP-W, Single-Package Air Condi | None, unit has no heating capa | 208 | 3 | No Match | No Match |  | 295200 | 28300 | 10.4 |  |  | Non Federally-Regulated | 1986-08-29 |  | 1988-05-11
McQuay / Snyder General | Electro-Hydronics | UG420G5 |  | SP-W, Single-Package Air Condi | None, unit has no heating capa | 208 | 1 | No Match | No Match |  | 42000 | 4270 | 9.8 | 8 |  | Non Federally-Regulated | 1986-08-29 |  | 1988-05-11
Climate Control / Snyder General | Electro-Hydronics | FG350FP |  | SP-W, Single-Package Air Condi | None, unit has no heating capa | 460 | 3 | No Match | No Match |  | 35600 | 3710 | 9.6 | 9.2 |  | Non Federally-Regulated | 1985-06-11 |  | 1986-08-29
Borg Warner | Fraser Johnston | CBBB-W090A |  | SP-W, Single-Package Air Condi | None, unit has no heating capa | 460 | 3 | No Match | No Match |  | 88000 | 8000 | 11 | 7.5 |  | Non Federally-Regulated | 1984-05-16 |  | 1985-06-11
Snyder General Corp. | McQuay | FCG019A*N |  | SP-W, Single-Package Air Condi | None, unit has no heating capa | 265 | 1 | No Match | No Match |  | 19400 | 1687 | 11.5 | 8 |  | Non Federally-Regulated | 1989-03-15 |  | 1992-07-31
Climate Control / Snyder General | Electro-Hydronics | VG140F7 |  | SP-W, Single-Package Air Condi | None, unit has no heating capa | 265 | 1 | No Match | No Match |  | 13500 | 1435 | 9.4 | 9.2 |  | Non Federally-Regulated | 1984-05-16 |  | 1986-08-29
Friedrich Air Conditioning Co. | Climate Master Series | 904-031-H******** |  | SP-W, Single-Package Air Condi | None, unit has no heating capa | 230 | 3 | No Match | No Match |  | 30000 | 2900 | 10.3 | 8 |  | Non Federally-Regulated | 1983-08-30 |  | 1984-05-16
Friedrich Climate Master | Climate Master Series | 913-048-H******** |  | SP-W, Single-Package Air Condi | None, unit has no heating capa | 230 | 3 | No Match | No Match |  | 48500 | 4300 | 11.3 | 8 |  | Non Federally-Regulated | 1986-08-29 |  | 1988-05-11
Singer | Electro-Hydronics | CG240D7 |  | SP-W, Single-Package Air Condi | None, unit has no heating capa | 265 | 1 | No Match | No Match |  | 24000 | 2850 | 8.4 | 8 |  | Non Federally-Regulated | 1983-08-30 |  | 1984-05-16
Snyder General Corp. | McQuay | CCG030A*G |  | SP-W, Single-Package Air Condi | None, unit has no heating capa | 208 | 1 | No Match | No Match |  | 30000 | 2715 | 11 | 8 |  | Non Federally-Regulated | 1989-03-15 |  | 1992-07-31
Singer | Electro-Hydronics | CG400B33 |  | SP-W, Single-Package Air Condi | None, unit has no heating capa | 230 | 3 | No Match | No Match |  | 40000 | 4350 | 9.2 | 8 |  | Non Federally-Regulated | 1982-01-05 |  | 1982-09-08
Inter-City Products Corp. | McQuay | LGP10P |  | SP-W, Single-Package Air Condi | None, unit has no heating capa | 460 | 3 | No Match | No Match |  | 107000 | 8992 | 11.9 | 10.5 |  | Non Federally-Regulated | 1992-07-31 |  | 1998-03-31
McQuay / Snyder General | Electro-Hydronics | FG610GD |  | SP-W, Single-Package Air Condi | None, unit has no heating capa | 230 | 3 | No Match | No Match |  | 61500 | 6465 | 9.5 | 8 |  | Non Federally-Regulated | 1986-08-29 |  | 1989-03-15
Friedrich Air Conditioning Co. | Climate Master Series | 904-037-H******** |  | SP-W, Single-Package Air Condi | None, unit has no heating capa | 230 | 3 | No Match | No Match |  | 35600 | 3360 | 10.6 | 8 |  | Non Federally-Regulated | 1983-08-30 |  | 1984-05-16
Climate Control / Snyder General | Electro-Hydronics | VG70G5 |  | SP-W, Single-Package Air Condi | None, unit has no heating capa | 208 | 1 | No Match | No Match |  | 6900 | 714 | 9.7 | 9.2 |  | Non Federally-Regulated | 1984-05-16 |  | 1986-08-29
Climate Control / Snyder General | Electro-Hydronics | VG100G3 |  | SP-W, Single-Package Air Condi | None, unit has no heating capa | 230 | 1 | No Match | No Match |  | 9500 | 945 | 10 | 9.2 |  | Non Federally-Regulated | 1984-05-16 |  | 1985-06-11
Pomona Air | Pomona Air | WC1200-2U&D |  | SP-W, Single-Package Air Condi | None, unit has no heating capa | 460 | 3 | No Match | No Match |  | 164200 | 17588 | 9.4 | 9.2 |  | Non Federally-Regulated | 1985-06-11 |  | 1986-08-29
Climate Control / Snyder General | Electro-Hydronics | CG330F7 |  | SP-W, Single-Package Air Condi | None, unit has no heating capa | 265 | 1 | No Match | No Match |  | 33000 | 3380 | 9.8 | 9.2 |  | Non Federally-Regulated | 1984-05-16 |  | 1986-08-29
Snyder General Corp. | McQuay | CCG024A*F |  | SP-W, Single-Package Air Condi | None, unit has no heating capa | 208 | 3 | No Match | No Match |  | 23900 | 2298 | 10.4 | 8 |  | Non Federally-Regulated | 1989-03-15 |  | 1992-07-31
Climate Control / Snyder General | Electro-Hydronics | UG200G5 |  | SP-W, Single-Package Air Condi | None, unit has no heating capa | 208 | 1 | No Match | No Match |  | 20000 | 2080 | 9.6 | 9.2 |  | Non Federally-Regulated | 1984-05-16 |  | 1986-08-29
Climate Control / Snyder General | Electro-Hydronics | UG350FK |  | SP-W, Single-Package Air Condi | None, unit has no heating capa | 208 | 3 | No Match | No Match |  | 35600 | 3710 | 9.6 | 9.2 |  | Non Federally-Regulated | 1985-06-11 |  | 1986-08-29
McQuay / Snyder General | Electro-Hydronics | CG750GD |  | SP-W, Single-Package Air Condi | None, unit has no heating capa | 230 | 3 | No Match | No Match |  | 74000 | 7740 | 9.5 | 9.2 |  | Non Federally-Regulated | 1986-08-29 |  | 1988-05-11
ClimateMaster Inc. | Climate Master Series | 902122N******** |  | SP-W, Single-Package Air Condi | None, unit has no heating capa | 575 | 3 | No Match | No Match |  | 121000 | 12000 | 10.1 | 9.2 |  | Federally-Regulated Commercial & Industrial Equipment | 1988-02-06 |  | 1996-04-07
Singer | Electro-Hydronics | UG190D5 |  | SP-W, Single-Package Air Condi | None, unit has no heating capa | 208 | 1 | No Match | No Match |  | 18000 | 2175 | 8.3 | 8 |  | Non Federally-Regulated | 1982-09-08 |  | 1983-08-30
York International | York | C2ED120A46 |  | SP-W, Single-Package Air Condi | None, unit has no heating capa | 460 | 3 | No Match | No Match |  | 119000 | 11200 | 10.6 | 10.5 |  | Non Federally-Regulated | 1992-07-31 |  | 1998-03-31
Singer | Electro-Hydronics | CG240C7 |  | SP-W, Single-Package Air Condi | None, unit has no heating capa | 265 | 1 | No Match | No Match |  | 24000 | 2850 | 8.4 | 8 |  | Non Federally-Regulated | 1982-01-05 |  | 1983-08-30
Pomona Air | Pomona Air | SWC2000-2U&D |  | SP-W, Single-Package Air Condi | None, unit has no heating capa | 208 | 3 | No Match | No Match |  | 284000 | 25657 | 11.1 | 9.2 |  | Non Federally-Regulated | 1985-06-11 |  | 1986-08-29
Carrier Corp. | Carrier | 50BT00633 |  | SP-W, Single-Package Air Condi | None, unit has no heating capa | 230 | 1 | No Match | No Match |  | 60000 | 6000 | 10 | 8 |  | Federally-Regulated Commercial & Industrial Equipment | 1992-07-22 |  | 1996-04-07
Friedrich Air Conditioning Co. | Climate Master Series | 903-012-G******** |  | SP-W, Single-Package Air Condi | None, unit has no heating capa | 208 | 1 | No Match | No Match |  | 12500 | 1225 | 10.2 | 9.2 |  | Non Federally-Regulated | 1984-05-16 |  | 1986-08-29
Enviro Master International llc | Enviro Master International | FWC12A******B*B |  | RCH-W, Refrigeration Chassis, | None, unit has no heating capa | 115 | 1 | No Match | No Match |  | 11500 | 1055 | 10.9 | 9.3 |  | Federally-Regulated Commercial & Industrial Equipment | 1998-03-31 |  | 1998-07-28
McQuay / Snyder General | Electro-Hydronics | FG400G5 |  | SP-W, Single-Package Air Condi | None, unit has no heating capa | 208 | 1 | No Match | No Match |  | 39600 | 4350 | 9.1 | 8 |  | Non Federally-Regulated | 1986-08-29 |  | 1989-03-15
Snyder General Corp. | American Air Filter | HWG007C*A |  | SP-W, Single-Package Air Condi | None, unit has no heating capa | 115 | 1 | No Match | No Match |  | 7100 | 664 | 10.7 | 9.3 |  | Non Federally-Regulated | 1992-07-31 |  | 1998-03-31
Singer | Electro-Hydronics | VG100D7 |  | SP-W, Single-Package Air Condi | None, unit has no heating capa | 265 | 1 | No Match | No Match |  | 9500 | 1150 | 8.2 | 8 |  | Non Federally-Regulated | 1982-09-08 |  | 1983-08-30
Climate Control / Snyder General | Electro-Hydronics | UG610GK |  | SP-W, Single-Package Air Condi | None, unit has no heating capa | 208 | 3 | No Match | No Match |  | 61500 | 6465 | 9.5 | 9.2 |  | Non Federally-Regulated | 1984-05-16 |  | 1986-08-29
Snyder General Corp. | McQuay | CG750FK |  | SP-W, Single-Package Air Condi | None, unit has no heating capa | 208 | 3 | No Match | No Match |  | 74000 | 7740 | 9.6 | 9.2 |  | Non Federally-Regulated | 1989-03-15 |  | 1992-07-31
Friedrich Air Conditioning Co. | Climate Master Series | 903-030-G******** |  | SP-W, Single-Package Air Condi | None, unit has no heating capa | 230 | 1 | No Match | No Match |  | 30000 | 2900 | 10.3 | 9.2 |  | Non Federally-Regulated | 1984-05-16 |  | 1986-08-29
McQuay / Snyder General | Electro-Hydronics | RG70A3 |  | SP-W, Single-Package Air Condi | None, unit has no heating capa | 230 | 1 | No Match | No Match |  | 7000 | 690 | 10.1 | 8 |  | Non Federally-Regulated | 1986-08-29 |  | 1989-03-15
Snyder General Corp. | McQuay | WG120C5 |  | SP-W, Single-Package Air Condi | None, unit has no heating capa | 208 | 1 | No Match | No Match |  | 11500 | 1315 | 8.7 | 8 |  | Non Federally-Regulated | 1989-03-15 |  | 1992-07-31
Carrier Corp. - Syracuse | Carrier | 50BRN00850/60 |  | SP-W, Single-Package Air Condi | None, unit has no heating capa | 460 | 3 | No Match | No Match |  | 80000 | 6400 | 12.5 | 10.5 |  | Federally-Regulated Commercial & Industrial Equipment | 1998-08-19 |  | 1998-10-02
Friedrich Air Conditioning Co. | Climate Master Series | 903-036-G******** |  | SP-W, Single-Package Air Condi | None, unit has no heating capa | 265 | 1 | No Match | No Match |  | 35600 | 3360 | 10.6 | 8 |  | Non Federally-Regulated | 1983-08-30 |  | 1984-05-16
Climate Control / Snyder General | Electro-Hydronics | CG200G5 |  | SP-W, Single-Package Air Condi | None, unit has no heating capa | 208 | 1 | No Match | No Match |  | 20000 | 2080 | 9.6 | 9.2 |  | Non Federally-Regulated | 1984-05-16 |  | 1986-08-29
Climate Control / Snyder General | Electro-Hydronics | CG230F7 |  | SP-W, Single-Package Air Condi | None, unit has no heating capa | 265 | 1 | No Match | No Match |  | 23000 | 2475 | 9.3 | 9.2 |  | Non Federally-Regulated | 1985-06-11 |  | 1986-08-29
Snyder General Corp. | McQuay | VG090F7 |  | SP-W, Single-Package Air Condi | None, unit has no heating capa | 265 | 1 | No Match | No Match |  | 9000 | 945 | 9.5 | 8 |  | Non Federally-Regulated | 1989-03-15 |  | 1992-07-31
Snyder General Corp. | McQuay | CCG015A*G |  | SP-W, Single-Package Air Condi | None, unit has no heating capa | 208 | 1 | No Match | No Match |  | 14000 | 1110 | 12.6 | 8 |  | Non Federally-Regulated | 1989-03-15 |  | 1992-07-31
Dinh Co., Inc. | Dinh Rotocom | WAAC 4 CU | AHU 45/4D | RCUY-W-CB, Year-Round Air Cond | None, unit has no heating capa | 230 | 1 | No Match | No Match |  | 46000 | 3230 | 14.2 | 8 |  | Non Federally-Regulated | 1990-02-22 |  | 1992-07-31
Inter-City Products Corp. | McQuay | FCG048A*T |  | SP-W, Single-Package Air Condi | None, unit has no heating capa | 460 | 3 | No Match | No Match |  | 46500 | 4227 | 11 | 9.3 |  | Non Federally-Regulated | 1992-07-31 |  | 1998-03-31
Friedrich Climate Master | Climate Master Series | 903-048-F******** |  | SP-W, Single-Package Air Condi | None, unit has no heating capa | 460 | 3 | No Match | No Match |  | 48000 | 4750 | 10.1 | 8 |  | Non Federally-Regulated | 1986-08-29 |  | 1988-05-11
Singer | Electro-Hydronics | UG240CD |  | SP-W, Single-Package Air Condi | None, unit has no heating capa | 230 | 3 | No Match | No Match |  | 24000 | 2850 | 8.4 | 8 |  | Non Federally-Regulated | 1983-08-30 |  | 1984-05-16
ClimateMaster Inc. | Climate Master Series | 914-060-H******** |  | SP-W, Single-Package Air Condi | None, unit has no heating capa | 208 | 3 | No Match | No Match |  | 62000 | 5536 | 11.2 | 8 |  | Non Federally-Regulated | 1988-05-11 |  | 1992-07-31
Snyder General Corp. | McQuay | HG230B7 |  | SP-W, Single-Package Air Condi | None, unit has no heating capa | 265 | 1 | No Match | No Match |  | 23000 | 2480 | 9.3 | 8 |  | Non Federally-Regulated | 1989-03-15 |  | 1992-07-31
McQuay / Snyder General | Electro-Hydronics | LGP15AP |  | SP-W, Single-Package Air Condi | None, unit has no heating capa | 460 | 3 | No Match | No Match |  | 178000 | 18730 | 9.5 |  |  | Non Federally-Regulated | 1986-08-29 |  | 1988-05-11
McQuay / Snyder General | Electro-Hydronics | VG390GK |  | SP-W, Single-Package Air Condi | None, unit has no heating capa | 208 | 3 | No Match | No Match |  | 39000 | 4090 | 9.5 | 8 |  | Non Federally-Regulated | 1986-08-29 |  | 1989-03-15
McQuay / Snyder General | Electro-Hydronics | UG330G3 |  | SP-W, Single-Package Air Condi | None, unit has no heating capa | 230 | 1 | No Match | No Match |  | 33000 | 3380 | 9.8 | 8 |  | Non Federally-Regulated | 1986-08-29 |  | 1988-05-11
Climate Control / Snyder General | Electro-Hydronics | UG630FK |  | SP-W, Single-Package Air Condi | None, unit has no heating capa | 208 | 3 | No Match | No Match |  | 63000 | 7080 | 8.9 | 9.2 |  | Non Federally-Regulated | 1985-06-11 |  | 1986-08-29
McQuay / Snyder General | Electro-Hydronics | CG500F3 |  | SP-W, Single-Package Air Condi | None, unit has no heating capa | 230 | 1 | No Match | No Match |  | 50000 | 5350 | 9.3 | 8 |  | Non Federally-Regulated | 1986-08-29 |  | 1988-05-11
McQuay / Snyder General | Electro-Hydronics | VG390G3 |  | SP-W, Single-Package Air Condi | None, unit has no heating capa | 230 | 1 | No Match | No Match |  | 39000 | 4090 | 9.5 | 8 |  | Non Federally-Regulated | 1986-08-29 |  | 1989-03-15
McQuay / Snyder General | Electro-Hydronics | CG630GD |  | SP-W, Single-Package Air Condi | None, unit has no heating capa | 230 | 3 | No Match | No Match |  | 63000 | 7080 | 8.9 | 8 |  | Non Federally-Regulated | 1986-08-29 |  | 1988-05-11
Singer | Electro-Hydronics | CG330DP |  | SP-W, Single-Package Air Condi | None, unit has no heating capa | 460 | 3 | No Match | No Match |  | 33000 | 3500 | 9.4 | 8 |  | Non Federally-Regulated | 1983-08-30 |  | 1984-05-16
Enviro Master International llc | Enviro Master International | FWC09E******A*B |  | RCH-W, Refrigeration Chassis, | None, unit has no heating capa | 265 | 1 | No Match | No Match |  | 9400 | 750 | 12.5 | 8 |  | Non Federally-Regulated | 1990-02-22 |  | 1992-07-31
Borg Warner | Fraser Johnston | CBBB-T120A |  | SP-W, Single-Package Air Condi | None, unit has no heating capa | 230 | 3 | No Match | No Match |  | 119000 | 11200 | 10.6 | 9.2 |  | Non Federally-Regulated | 1985-06-11 |  | 1988-05-11
Singer | Electro-Hydronics | VG80D7 |  | SP-W, Single-Package Air Condi | None, unit has no heating capa | 265 | 1 | No Match | No Match |  | 8500 | 1000 | 8.5 | 8 |  | Non Federally-Regulated | 1982-09-08 |  | 1983-08-30
McQuay / Snyder General | Electro-Hydronics | FG420G5 |  | SP-W, Single-Package Air Condi | None, unit has no heating capa | 208 | 1 | No Match | No Match |  | 42000 | 4270 | 9.8 | 8 |  | Non Federally-Regulated | 1986-08-29 |  | 1989-03-15
Friedrich Air Conditioning Co. | Climate Master Series | 903-030-H******** |  | SP-W, Single-Package Air Condi | None, unit has no heating capa | 208 | 3 | No Match | No Match |  | 30000 | 2900 | 10.3 | 9.2 |  | Non Federally-Regulated | 1984-05-16 |  | 1986-08-29
Friedrich Climate Master | Climate Master Series | 903-030-H******** |  | SP-W, Single-Package Air Condi | None, unit has no heating capa | 230 | 3 | No Match | No Match |  | 30000 | 2900 | 10.3 | 8 |  | Non Federally-Regulated | 1986-08-29 |  | 1988-05-11
Carrier Corp. | Carrier | 50BT0045 |  | SP-W, Single-Package Air Condi | None, unit has no heating capa | 230 | 3 | No Match | No Match |  | 36000 | 4093 | 8.8 | 9.2 |  | Non Federally-Regulated | 1984-05-16 |  | 1986-08-29
Friedrich Climate Master | Climate Master Series | 904-060-G******** |  | SP-W, Single-Package Air Condi | None, unit has no heating capa | 208 | 1 | No Match | No Match |  | 62000 | 6200 | 10 | 8 |  | Non Federally-Regulated | 1986-08-29 |  | 1988-05-11
Friedrich Climate Master | Climate Master Series | 914-023-G******** |  | SP-W, Single-Package Air Condi | None, unit has no heating capa | 208 | 1 | No Match | No Match |  | 23000 | 1949 | 11.8 | 8 |  | Non Federally-Regulated | 1986-08-29 |  | 1988-05-11
Singer | Electro-Hydronics | CG400D5 |  | SP-W, Single-Package Air Condi | None, unit has no heating capa | 208 | 1 | No Match | No Match |  | 40000 | 4350 | 9.2 | 8 |  | Non Federally-Regulated | 1983-08-30 |  | 1984-05-16
Singer | Electro-Hydronics | VG260A5 |  | SP-W, Single-Package Air Condi | None, unit has no heating capa | 208 | 1 | No Match | No Match |  | 24000 | 2700 | 8.9 | 8 |  | Non Federally-Regulated | 1982-01-05 |  | 1982-09-08
Singer | Electro-Hydronics | VG100D5 |  | SP-W, Single-Package Air Condi | None, unit has no heating capa | 208 | 1 | No Match | No Match |  | 9500 | 1150 | 8.2 | 8 |  | Non Federally-Regulated | 1983-08-30 |  | 1984-05-16
Vanguard Energy Systems | Vanguard Energy Systems | CU-1-060 | AH-1,AH-2,RC-1,RC-2 | RCU-W-C, Split System: Water-C | None, unit has no heating capa | 230 | 1 | No Match | No Match |  | 58000 | 4950 | 10.9 | 8 |  | Non Federally-Regulated | 1983-08-30 |  | 1984-05-16
Singer | Electro-Hydronics | CG50C2 |  | SP-W, Single-Package Air Condi | None, unit has no heating capa | 115 | 1 | No Match | No Match |  | 5000 | 550 | 9 | 8 |  | Non Federally-Regulated | 1982-09-08 |  | 1983-08-30
Singer | Electro-Hydronics | UG500CK |  | SP-W, Single-Package Air Condi | None, unit has no heating capa | 208 | 3 | No Match | No Match |  | 50000 | 5300 | 9.4 | 8 |  | Non Federally-Regulated | 1983-08-30 |  | 1984-05-16
Singer | Electro-Hydronics | CG240D7 |  | SP-W, Single-Package Air Condi | None, unit has no heating capa | 265 | 1 | No Match | No Match |  | 24000 | 2850 | 8.4 | 8 |  | Non Federally-Regulated | 1982-09-08 |  | 1983-08-30
Inter-City Products Corp. | McQuay | CCG036C*F |  | SP-W, Single-Package Air Condi | None, unit has no heating capa | 208 | 3 | No Match | No Match |  | 35600 | 3017 | 11.8 | 9.3 |  | Non Federally-Regulated | 1992-07-31 |  | 1998-03-31
Carrier Corp. - Syracuse | Carrier | 50BT0126 |  | SP-W, Single-Package Air Condi | None, unit has no heating capa | 460 | 3 | No Match | No Match |  | 120000 | 11500 | 10.5 | 9.2 |  | Non Federally-Regulated | 1985-06-11 |  | 1988-05-11
Climate Control / Snyder General | Electro-Hydronics | FG350G3 |  | SP-W, Single-Package Air Condi | None, unit has no heating capa | 230 | 1 | No Match | No Match |  | 35600 | 3710 | 9.6 | 9.2 |  | Non Federally-Regulated | 1985-06-11 |  | 1986-08-29
Inter-City Products Corp. | McQuay | WMG007B*N |  | SP-W, Single-Package Air Condi | None, unit has no heating capa | 265 | 1 | No Match | No Match |  | 6600 | 520 | 12.7 | 9.3 |  | Non Federally-Regulated | 1992-07-31 |  | 1998-03-31
Singer | Electro-Hydronics | CG400CD |  | SP-W, Single-Package Air Condi | None, unit has no heating capa | 230 | 3 | No Match | No Match |  | 40000 | 4350 | 9.2 | 8 |  | Non Federally-Regulated | 1982-01-05 |  | 1983-08-30
McQuay / Snyder General | Electro-Hydronics | CG610FD |  | SP-W, Single-Package Air Condi | None, unit has no heating capa | 230 | 3 | No Match | No Match |  | 61500 | 6465 | 9.5 | 8 |  | Non Federally-Regulated | 1986-08-29 |  | 1988-05-11
McQuay / Snyder General | Electro-Hydronics | RG150A5 |  | SP-W, Single-Package Air Condi | None, unit has no heating capa | 208 | 1 | No Match | No Match |  | 14500 | 1445 | 10 | 8 |  | Non Federally-Regulated | 1986-08-29 |  | 1989-03-15
Borg Warner | Fraser Johnston | CBBB-W120A |  | SP-W, Single-Package Air Condi | None, unit has no heating capa | 460 | 3 | No Match | No Match |  | 119000 | 11200 | 10.6 | 7.5 |  | Non Federally-Regulated | 1984-05-16 |  | 1985-06-11
ClimateMaster Inc. | Climate Master Series | 902041H******** |  | SP-W, Single-Package Air Condi | None, unit has no heating capa | 230 | 3 | No Match | No Match |  | 47000 | 4750 | 9.9 | 8 |  | Federally-Regulated Commercial & Industrial Equipment | 1988-02-11 |  | 1992-07-27
Singer | Electro-Hydronics | LG120C5 |  | SP-W, Single-Package Air Condi | None, unit has no heating capa | 208 | 1 | No Match | No Match |  | 11500 | 1200 | 9.6 | 8 |  | Non Federally-Regulated | 1982-01-05 |  | 1983-08-30
McQuay / Snyder General | Electro-Hydronics | UG630GK |  | SP-W, Single-Package Air Condi | None, unit has no heating capa | 208 | 3 | No Match | No Match |  | 63000 | 7080 | 8.9 | 8 |  | Non Federally-Regulated | 1986-08-29 |  | 1988-05-11
Singer | Electro-Hydronics | FG500DD |  | SP-W, Single-Package Air Condi | None, unit has no heating capa | 230 | 3 | No Match | No Match |  | 50000 | 5300 | 9.4 | 8 |  | Non Federally-Regulated | 1983-08-30 |  | 1984-05-16
Pomona Air | Pomona Air | WC800U&D |  | SP-W, Single-Package Air Condi | None, unit has no heating capa | 460 | 3 | No Match | No Match |  | 105500 | 9297 | 11.4 | 7.5 |  | Non Federally-Regulated | 1984-05-16 |  | 1985-06-11
Snyder General Corp. | McQuay | VG390GP |  | SP-W, Single-Package Air Condi | None, unit has no heating capa | 460 | 3 | No Match | No Match |  | 39000 | 4090 | 9.5 | 8 |  | Non Federally-Regulated | 1989-03-15 |  | 1992-07-31
McQuay / Snyder General | Electro-Hydronics | UG630F5 |  | SP-W, Single-Package Air Condi | None, unit has no heating capa | 208 | 1 | No Match | No Match |  | 63000 | 7080 | 8.9 | 8 |  | Non Federally-Regulated | 1986-08-29 |  | 1988-05-11
Snyder General Corp. | McQuay | WG190C5 |  | SP-W, Single-Package Air Condi | None, unit has no heating capa | 208 | 1 | No Match | No Match |  | 18200 | 2007 | 9.1 | 8 |  | Non Federally-Regulated | 1989-03-15 |  | 1992-07-31
Singer | Electro-Hydronics | CG190D5 |  | SP-W, Single-Package Air Condi | None, unit has no heating capa | 208 | 1 | No Match | No Match |  | 18000 | 2175 | 8.3 | 8 |  | Non Federally-Regulated | 1982-09-08 |  | 1983-08-30
McQuay / Snyder General | Electro-Hydronics | UG420GP |  | SP-W, Single-Package Air Condi | None, unit has no heating capa | 460 | 3 | No Match | No Match |  | 42000 | 4270 | 9.8 | 8 |  | Non Federally-Regulated | 1986-08-29 |  | 1988-05-11
McQuay / Snyder General | Electro-Hydronics | LGP12BD |  | SP-W, Single-Package Air Condi | None, unit has no heating capa | 230 | 3 | No Match | No Match |  | 128000 | 12280 | 10.4 | 9.2 |  | Non Federally-Regulated | 1986-08-29 |  | 1989-03-15
Pomona Air | Pomona Air | WC800-2U&D |  | SP-W, Single-Package Air Condi | None, unit has no heating capa | 208 | 3 | No Match | No Match |  | 118500 | 11177 | 10.6 | 9.2 |  | Federally-Regulated Commercial & Industrial Equipment | 1988-01-22 |  | 1996-04-07
Singer | Electro-Hydronics | FR520B5 |  | SP-W, Single-Package Air Condi | None, unit has no heating capa | 208 | 1 | No Match | No Match |  | 47000 | 5500 | 8.5 | 8 |  | Non Federally-Regulated | 1982-01-05 |  | 1982-09-08
Climate Control / Snyder General | Electro-Hydronics | LGV25AK |  | SP-W, Single-Package Air Condi | None, unit has no heating capa | 208 | 3 | No Match | No Match |  | 256000 | 24560 | 10.4 | 9.2 |  | Non Federally-Regulated | 1985-06-11 |  | 1986-08-29
Snyder General Corp. | McQuay | VG390GD |  | SP-W, Single-Package Air Condi | None, unit has no heating capa | 230 | 3 | No Match | No Match |  | 39000 | 4090 | 9.5 | 8 |  | Non Federally-Regulated | 1989-03-15 |  | 1992-07-31
Friedrich Air Conditioning Co. | Climate Master Series | 904-043-G******** |  | SP-W, Single-Package Air Condi | None, unit has no heating capa | 230 | 3 | No Match | No Match |  | 42000 | 4050 | 10.4 | 9.2 |  | Non Federally-Regulated | 1984-05-16 |  | 1986-08-29
Snyder General Corp. | American Air Filter | VWG015A*N |  | SP-W, Single-Package Air Condi | None, unit has no heating capa | 265 | 1 | No Match | No Match |  | 13200 | 1128 | 11.7 | 9.3 |  | Non Federally-Regulated | 1992-07-31 |  | 1998-03-31
ClimateMaster Inc. | Climate Master Series | 914-027-H******** |  | SP-W, Single-Package Air Condi | None, unit has no heating capa | 208 | 3 | No Match | No Match |  | 27000 | 2328 | 11.6 | 8 |  | Non Federally-Regulated | 1988-05-11 |  | 1992-07-31
Climate Control / Snyder General | Electro-Hydronics | FG550G5 |  | SP-W, Single-Package Air Condi | None, unit has no heating capa | 208 | 1 | No Match | No Match |  | 55000 | 6250 | 8.8 | 9.2 |  | Non Federally-Regulated | 1985-06-11 |  | 1986-08-29
Singer | Electro-Hydronics | UG500CP |  | SP-W, Single-Package Air Condi | None, unit has no heating capa | 460 | 3 | No Match | No Match |  | 50000 | 5300 | 9.4 | 8 |  | Non Federally-Regulated | 1982-01-05 |  | 1983-08-30
McQuay / Snyder General | Electro-Hydronics | LGP22AK |  | SP-W, Single-Package Air Condi | None, unit has no heating capa | 208 | 3 | No Match | No Match |  | 240400 | 22950 | 10.4 |  |  | Non Federally-Regulated | 1986-08-29 |  | 1988-05-11
Trane U.S. Inc. | Trane | S*WBB756* |  | SP-W, Single-Package Air Condi | None, unit has no heating capa | 208 | 3 | No Match | No Match |  | 96000 | 8727 | 11 | 10.5 |  | Federally-Regulated Commercial & Industrial Equipment | 2000-07-25 |  | 2002-03-21
Snyder General Corp. | American Air Filter | CWG015B*G |  | SP-W, Single-Package Air Condi | None, unit has no heating capa | 208 | 1 | No Match | No Match |  | 15000 | 1250 | 12 | 9.3 |  | Non Federally-Regulated | 1992-07-31 |  | 1998-03-31
McQuay / Snyder General | Electro-Hydronics | UG610FK |  | SP-W, Single-Package Air Condi | None, unit has no heating capa | 208 | 3 | No Match | No Match |  | 61500 | 6465 | 9.5 | 8 |  | Non Federally-Regulated | 1986-08-29 |  | 1988-05-11
Pomona Air | Pomona Air | SWC400U&D |  | SP-W, Single-Package Air Condi | None, unit has no heating capa | 208 | 3 | No Match | No Match |  | 61600 | 5382 | 11.4 | 8 |  | Federally-Regulated Commercial & Industrial Equipment | 1988-01-22 |  | 1992-07-27
Inter-City Products Corp. | McQuay | LGP12P |  | SP-W, Single-Package Air Condi | None, unit has no heating capa | 460 | 3 | No Match | No Match |  | 120000 | 11321 | 10.6 | 10.5 |  | Non Federally-Regulated | 1992-07-31 |  | 1998-03-31
Singer | Electro-Hydronics | FR260B88 |  | SP-W, Single-Package Air Condi | None, unit has no heating capa | 460 | 3 | No Match | No Match |  | 24000 | 2850 | 8.4 | 8 |  | Non Federally-Regulated | 1982-01-05 |  | 1982-09-08
Friedrich Climate Master | Climate Master Series | 904-031-G******** |  | SP-W, Single-Package Air Condi | None, unit has no heating capa | 208 | 1 | No Match | No Match |  | 30000 | 2900 | 10.3 | 8 |  | Non Federally-Regulated | 1986-08-29 |  | 1988-05-11
Singer | Electro-Hydronics | VG240C3 |  | SP-W, Single-Package Air Condi | None, unit has no heating capa | 230 | 1 | No Match | No Match |  | 24000 | 2700 | 8.9 | 8 |  | Non Federally-Regulated | 1983-08-30 |  | 1984-05-16
Borg Warner | Luxaire | CBBB-T120A |  | SP-W, Single-Package Air Condi | None, unit has no heating capa | 208 | 3 | No Match | No Match |  | 119000 | 11200 | 10.6 | 7.5 |  | Non Federally-Regulated | 1984-05-16 |  | 1985-06-11
Climate Control / Snyder General | Electro-Hydronics | CG330FP |  | SP-W, Single-Package Air Condi | None, unit has no heating capa | 460 | 3 | No Match | No Match |  | 33000 | 3380 | 9.8 | 9.2 |  | Non Federally-Regulated | 1984-05-16 |  | 1986-08-29
Singer | Electro-Hydronics | CG330C7 |  | SP-W, Single-Package Air Condi | None, unit has no heating capa | 265 | 1 | No Match | No Match |  | 33000 | 3500 | 9.4 | 8 |  | Non Federally-Regulated | 1983-08-30 |  | 1984-05-16
Enviro Master International llc | Enviro Master International | FWC09D******B*B |  | RCH-W, Refrigeration Chassis, | None, unit has no heating capa | 208 | 1 | No Match | No Match |  | 9510 | 805 | 11.8 | 8 |  | Federally-Regulated Commercial & Industrial Equipment | 1989-12-18 |  | 2000-11-14
McQuay / Snyder General | Electro-Hydronics | CG610GD |  | SP-W, Single-Package Air Condi | None, unit has no heating capa | 230 | 3 | No Match | No Match |  | 61500 | 6465 | 9.5 | 8 |  | Non Federally-Regulated | 1986-08-29 |  | 1988-05-11
Friedrich Climate Master | Climate Master Series | 903-048-G******** |  | SP-W, Single-Package Air Condi | None, unit has no heating capa | 230 | 1 | No Match | No Match |  | 48000 | 4750 | 10.1 | 8 |  | Non Federally-Regulated | 1986-08-29 |  | 1988-05-11
Climate Control / Snyder General | Electro-Hydronics | LGP25AK |  | SP-W, Single-Package Air Condi | None, unit has no heating capa | 208 | 3 | No Match | No Match |  | 256000 | 24560 | 10.4 | 9.2 |  | Non Federally-Regulated | 1985-06-11 |  | 1986-08-29
McQuay / Snyder General | Electro-Hydronics | UG330FK |  | SP-W, Single-Package Air Condi | None, unit has no heating capa | 208 | 3 | No Match | No Match |  | 33000 | 3380 | 9.8 | 8 |  | Non Federally-Regulated | 1986-08-29 |  | 1988-05-11
Climate Control / Snyder General | Electro-Hydronics | CG500GK |  | SP-W, Single-Package Air Condi | None, unit has no heating capa | 208 | 3 | No Match | No Match |  | 50000 | 5350 | 9.3 | 9.2 |  | Non Federally-Regulated | 1984-05-16 |  | 1986-08-29
Enviro Master International llc | Enviro Master International | FWC12A******A*B |  | RCH-W, Refrigeration Chassis, | None, unit has no heating capa | 115 | 1 | No Match | No Match |  | 11500 | 980 | 11.7 | 8 |  | Non Federally-Regulated | 1990-02-22 |  | 1992-07-31
Climate Control / Snyder General | Electro-Hydronics | UG330GP |  | SP-W, Single-Package Air Condi | None, unit has no heating capa | 460 | 3 | No Match | No Match |  | 33000 | 3380 | 9.8 | 9.2 |  | Non Federally-Regulated | 1984-05-16 |  | 1986-08-29
Climate Control / Snyder General | Electro-Hydronics | CG400GK |  | SP-W, Single-Package Air Condi | None, unit has no heating capa | 208 | 3 | No Match | No Match |  | 39600 | 4350 | 9.1 | 9.2 |  | Non Federally-Regulated | 1985-06-11 |  | 1986-08-29
Pomona Air | Pomona Air | WC1000-2U&D |  | SP-W, Single-Package Air Condi | None, unit has no heating capa | 460 | 3 | No Match | No Match |  | 141000 | 13336 | 10.6 | 8 |  | Non Federally-Regulated | 1983-08-30 |  | 1984-05-16
McQuay / Snyder General | Electro-Hydronics | UG400FK |  | SP-W, Single-Package Air Condi | None, unit has no heating capa | 208 | 3 | No Match | No Match |  | 39600 | 4350 | 9.1 | 8 |  | Non Federally-Regulated | 1986-08-29 |  | 1988-05-11
Singer | Electro-Hydronics | CG500CD |  | SP-W, Single-Package Air Condi | None, unit has no heating capa | 230 | 3 | No Match | No Match |  | 50000 | 5300 | 9.4 | 8 |  | Non Federally-Regulated | 1982-01-05 |  | 1983-08-30
Friedrich Climate Master | Climate Master Series | 904-096-H******** |  | SP-W, Single-Package Air Condi | None, unit has no heating capa | 208 | 3 | No Match | No Match |  | 96000 | 9400 | 10.2 | 9.2 |  | Non Federally-Regulated | 1986-08-29 |  | 1988-05-11
ClimateMaster Inc. | Climate Master Series | 914-036-H******** |  | SP-W, Single-Package Air Condi | None, unit has no heating capa | 208 | 3 | No Match | No Match |  | 36000 | 3190 | 11.3 | 8 |  | Non Federally-Regulated | 1988-05-11 |  | 1992-07-31
McQuay / Snyder General | Electro-Hydronics | CG1000GP |  | SP-W, Single-Package Air Condi | None, unit has no heating capa | 460 | 3 | No Match | No Match |  | 107000 | 11070 | 9.7 | 9.2 |  | Non Federally-Regulated | 1988-05-11 |  | 1989-03-15
McQuay / Snyder General | Electro-Hydronics | FG610G5 |  | SP-W, Single-Package Air Condi | None, unit has no heating capa | 208 | 1 | No Match | No Match |  | 61500 | 6465 | 9.5 | 8 |  | Non Federally-Regulated | 1986-08-29 |  | 1989-03-15
Singer | Electro-Hydronics | FG330DK |  | SP-W, Single-Package Air Condi | None, unit has no heating capa | 208 | 3 | No Match | No Match |  | 33000 | 3500 | 9.4 | 8 |  | Non Federally-Regulated | 1982-09-08 |  | 1983-08-30
Trane U.S. Inc. | Trane | S*WBC106*(P) |  | SP-W, Single-Package Air Condi | None, unit has no heating capa | 208 | 3 | No Match | No Match |  | 127000 | 11651 | 10.9 | 10.5 |  | Federally-Regulated Commercial & Industrial Equipment | 1999-08-19 |  | 1999-11-23
Snyder General Corp. | McQuay | RG120A3 |  | SP-W, Single-Package Air Condi | None, unit has no heating capa | 230 | 1 | No Match | No Match |  | 11400 | 1255 | 9.1 | 8 |  | Non Federally-Regulated | 1989-03-15 |  | 1992-07-31
McQuay / Snyder General | Electro-Hydronics | CG1000GD |  | SP-W, Single-Package Air Condi | None, unit has no heating capa | 230 | 3 | No Match | No Match |  | 107000 | 11070 | 9.6 | 9.2 |  | Non Federally-Regulated | 1986-08-29 |  | 1988-05-11
Inter-City Products Corp. | McQuay | CCG060C*G |  | SP-W, Single-Package Air Condi | None, unit has no heating capa | 208 | 1 | No Match | No Match |  | 59500 | 5313 | 11.2 | 9.3 |  | Non Federally-Regulated | 1992-07-31 |  | 1998-03-31
Climate Control / Snyder General | Electro-Hydronics | CG750FP |  | SP-W, Single-Package Air Condi | None, unit has no heating capa | 460 | 3 | No Match | No Match |  | 74000 | 7740 | 9.5 | 7.5 |  | Non Federally-Regulated | 1984-05-16 |  | 1985-06-11
Singer | Electro-Hydronics | CG620CD |  | SP-W, Single-Package Air Condi | None, unit has no heating capa | 230 | 3 | No Match | No Match |  | 62000 | 7400 | 8.4 | 8 |  | Non Federally-Regulated | 1982-01-05 |  | 1983-08-30
Enviro Master International llc | Enviro Master International | FWC09A******B*B |  | RCH-W, Refrigeration Chassis, | None, unit has no heating capa | 115 | 1 | No Match | No Match |  | 9700 | 820 | 11.8 | 8 |  | Non Federally-Regulated | 1990-02-22 |  | 1992-07-31
Climate Control / Snyder General | Electro-Hydronics | CG330G5 |  | SP-W, Single-Package Air Condi | None, unit has no heating capa | 208 | 1 | No Match | No Match |  | 33000 | 3380 | 9.8 | 9.2 |  | Non Federally-Regulated | 1984-05-16 |  | 1986-08-29
Singer | Electro-Hydronics | CG400B3 |  | SP-W, Single-Package Air Condi | None, unit has no heating capa | 230 | 1 | No Match | No Match |  | 40000 | 4350 | 9.2 | 8 |  | Non Federally-Regulated | 1982-01-05 |  | 1982-09-08
Singer | Electro-Hydronics | UG400C3 |  | SP-W, Single-Package Air Condi | None, unit has no heating capa | 230 | 1 | No Match | No Match |  | 40000 | 4350 | 9.2 | 8 |  | Non Federally-Regulated | 1983-08-30 |  | 1984-05-16
Pomona Air | Pomona Air | WC500U&D |  | SP-W, Single-Package Air Condi | None, unit has no heating capa | 460 | 3 | No Match | No Match |  | 70500 | 6698 | 10.5 | 7.5 |  | Non Federally-Regulated | 1984-05-16 |  | 1985-06-11
Friedrich Air Conditioning Co. | Climate Master Series | 903-036-G******** |  | SP-W, Single-Package Air Condi | None, unit has no heating capa | 230 | 1 | No Match | No Match |  | 35600 | 3360 | 10.6 | 9.2 |  | Non Federally-Regulated | 1984-05-16 |  | 1986-08-29
Carrier Corp. | Carrier | 07KB0013 | 28VQ018 | RCU-W-C, Split System: Water-C | None, unit has no heating capa | 230 | 1 | No Match | No Match |  | 20400 | 2226 | 9.2 | 8 |  | Non Federally-Regulated | 1983-08-30 |  | 1984-05-16
Borg Warner | Luxaire | CBBB-T120A |  | SP-W, Single-Package Air Condi | None, unit has no heating capa | 208 | 3 | No Match | No Match |  | 119000 | 11200 | 10.6 | 9.2 |  | Non Federally-Regulated | 1985-06-11 |  | 1988-05-11
Inter-City Products Corp. | McQuay | CCG036C*T |  | SP-W, Single-Package Air Condi | None, unit has no heating capa | 460 | 3 | No Match | No Match |  | 35600 | 3017 | 11.8 | 9.3 |  | Non Federally-Regulated | 1992-07-31 |  | 1998-03-31
McQuay / Snyder General | Electro-Hydronics | CG420GP |  | SP-W, Single-Package Air Condi | None, unit has no heating capa | 460 | 3 | No Match | No Match |  | 42000 | 4270 | 9.8 | 8 |  | Non Federally-Regulated | 1986-08-29 |  | 1988-05-11
ClimateMaster Inc. | Climate Master Series | 903-015-E******** |  | SP-W, Single-Package Air Condi | None, unit has no heating capa | 265 | 1 | No Match | No Match |  | 15000 | 1440 | 10.4 | 8 |  | Non Federally-Regulated | 1988-05-11 |  | 1992-07-31
Friedrich Air Conditioning Co. | Climate Master Series | 903-024-G******** |  | SP-W, Single-Package Air Condi | None, unit has no heating capa | 208 | 1 | No Match | No Match |  | 25400 | 2275 | 11.2 | 9.2 |  | Non Federally-Regulated | 1984-05-16 |  | 1986-08-29
Snyder General Corp. | McQuay | CG1000FK |  | SP-W, Single-Package Air Condi | None, unit has no heating capa | 208 | 3 | No Match | No Match |  | 107000 | 11070 | 9.7 | 9.2 |  | Non Federally-Regulated | 1989-03-15 |  | 1992-07-31
Snyder General Corp. | McQuay | FCG060A*T |  | SP-W, Single-Package Air Condi | None, unit has no heating capa | 460 | 3 | No Match | No Match |  | 61500 | 5802 | 10.6 | 8 |  | Non Federally-Regulated | 1989-03-15 |  | 1992-07-31
Friedrich Air Conditioning Co. | Climate Master Series | 903-012-G******** |  | SP-W, Single-Package Air Condi | None, unit has no heating capa | 230 | 1 | No Match | No Match |  | 12500 | 1225 | 10.2 | 9.2 |  | Non Federally-Regulated | 1984-05-16 |  | 1986-08-29
McQuay / Snyder General | Electro-Hydronics | FG500FK |  | SP-W, Single-Package Air Condi | None, unit has no heating capa | 208 | 3 | No Match | No Match |  | 50000 | 5350 | 9.3 | 8 |  | Non Federally-Regulated | 1986-08-29 |  | 1989-03-15
Singer | Electro-Hydronics | CG330D7 |  | SP-W, Single-Package Air Condi | None, unit has no heating capa | 265 | 1 | No Match | No Match |  | 33000 | 3500 | 9.4 | 8 |  | Non Federally-Regulated | 1982-09-08 |  | 1983-08-30
Trane U.S. Inc. | Trane | S*WBC104*(P) |  | SP-W, Single-Package Air Condi | None, unit has no heating capa | 460 | 3 | No Match | No Match |  | 127000 | 11651 | 10.9 | 10.5 |  | Federally-Regulated Commercial & Industrial Equipment | 1999-08-19 |  | 1999-11-23
York International | York | C2ED060A25 |  | SP-W, Single-Package Air Condi | None, unit has no heating capa | 208 | 3 | No Match | No Match |  | 58000 | 5650 | 10.3 | 8 |  | Federally-Regulated Commercial & Industrial Equipment | 1988-02-07 |  | 1992-07-27
Pomona Air | Pomona Air | SWC500U&D |  | SP-W, Single-Package Air Condi | None, unit has no heating capa | 460 | 3 | No Match | No Match |  | 71400 | 6227 | 11.5 | 10.5 |  | Non Federally-Regulated | 1992-07-31 |  | 1998-03-31
McQuay / Snyder General | Electro-Hydronics | CG350F5 |  | SP-W, Single-Package Air Condi | None, unit has no heating capa | 208 | 1 | No Match | No Match |  | 35600 | 3710 | 9.6 | 8 |  | Non Federally-Regulated | 1986-08-29 |  | 1988-05-11
Trane U.S. Inc. | Trane | S*WBB756* |  | SP-W, Single-Package Air Condi | None, unit has no heating capa | 208 | 3 | No Match | No Match |  | 96000 | 8727 | 11 | 10.5 |  | Federally-Regulated Commercial & Industrial Equipment | 1998-03-31 |  | 1998-07-28
Climate Control / Snyder General | Electro-Hydronics | FG260FD |  | SP-W, Single-Package Air Condi | None, unit has no heating capa | 230 | 3 | No Match | No Match |  | 26000 | 2710 | 9.6 | 9.2 |  | Non Federally-Regulated | 1984-05-16 |  | 1986-08-29
McQuay / Snyder General | Electro-Hydronics | CG1000FK |  | SP-W, Single-Package Air Condi | None, unit has no heating capa | 208 | 3 | No Match | No Match |  | 107000 | 11070 | 9.7 | 9.2 |  | Non Federally-Regulated | 1988-05-11 |  | 1989-03-15
Inter-City Products Corp. | McQuay | FCG060A*T |  | SP-W, Single-Package Air Condi | None, unit has no heating capa | 460 | 3 | No Match | No Match |  | 61500 | 5802 | 10.6 | 9.3 |  | Non Federally-Regulated | 1992-07-31 |  | 1998-03-31
Singer | Electro-Hydronics | CG100C5 |  | SP-W, Single-Package Air Condi | None, unit has no heating capa | 208 | 1 | No Match | No Match |  | 10000 | 1200 | 8.3 | 8 |  | Non Federally-Regulated | 1983-08-30 |  | 1984-05-16
Friedrich Climate Master | Climate Master Series | 914-031-E******** |  | SP-W, Single-Package Air Condi | None, unit has no heating capa | 265 | 1 | No Match | No Match |  | 31000 | 2897 | 10.7 | 8 |  | Non Federally-Regulated | 1986-08-29 |  | 1988-05-11
McQuay / Snyder General | Electro-Hydronics | FG420F5 |  | SP-W, Single-Package Air Condi | None, unit has no heating capa | 208 | 1 | No Match | No Match |  | 42000 | 4270 | 9.8 | 8 |  | Non Federally-Regulated | 1986-08-29 |  | 1989-03-15
ClimateMaster Inc. | Climate Master Series | 903-012-G******** |  | SP-W, Single-Package Air Condi | None, unit has no heating capa | 208 | 1 | No Match | No Match |  | 12400 | 1204 | 10.3 | 8 |  | Non Federally-Regulated | 1988-05-11 |  | 1992-07-31
Singer | Electro-Hydronics | FG330CP |  | SP-W, Single-Package Air Condi | None, unit has no heating capa | 460 | 3 | No Match | No Match |  | 33000 | 3500 | 9.4 | 8 |  | Non Federally-Regulated | 1983-08-30 |  | 1984-05-16
Friedrich Climate Master | Climate Master Series | 914-036-E******** |  | SP-W, Single-Package Air Condi | None, unit has no heating capa | 265 | 1 | No Match | No Match |  | 36000 | 3190 | 11.3 | 8 |  | Non Federally-Regulated | 1986-08-29 |  | 1988-05-11
Climate Control / Snyder General | Electro-Hydronics | LGP10AK |  | SP-W, Single-Package Air Condi | None, unit has no heating capa | 208 | 3 | No Match | No Match |  | 107000 | 10070 | 10.6 | 9.2 |  | Non Federally-Regulated | 1985-06-11 |  | 1986-08-29
Snyder General Corp. | American Air Filter | HWG009C*N |  | SP-W, Single-Package Air Condi | None, unit has no heating capa | 265 | 1 | No Match | No Match |  | 8800 | 830 | 10.6 | 9.3 |  | Non Federally-Regulated | 1992-07-31 |  | 1998-03-31
Carrier Corp. - Syracuse | Carrier | 50BRN01450/60 |  | SP-W, Single-Package Air Condi | None, unit has no heating capa | 208 | 3 | No Match | No Match |  | 133000 | 11465 | 11.6 | 10.5 |  | Federally-Regulated Commercial & Industrial Equipment | 1998-08-19 |  | 1998-10-02
Pomona Air | Pomona Air | WC2000-2U&D |  | SP-W, Single-Package Air Condi | None, unit has no heating capa | 460 | 3 | No Match | No Match |  | 271900 | 25536 | 10.7 | 8 |  | Non Federally-Regulated | 1983-08-30 |  | 1984-05-16
Climate Control / Snyder General | Electro-Hydronics | VG200F5 |  | SP-W, Single-Package Air Condi | None, unit has no heating capa | 208 | 1 | No Match | No Match |  | 19000 | 1970 | 9.6 | 9.2 |  | Non Federally-Regulated | 1984-05-16 |  | 1986-08-29
Climate Control / Snyder General | Electro-Hydronics | VG390GP |  | SP-W, Single-Package Air Condi | None, unit has no heating capa | 460 | 3 | No Match | No Match |  | 39000 | 4090 | 9.5 | 9.2 |  | Non Federally-Regulated | 1984-05-16 |  | 1986-08-29
Snyder General Corp. | American Air Filter | VWG12K |  | SP-W, Single-Package Air Condi | None, unit has no heating capa | 208 | 3 | No Match | No Match |  | 120000 | 11321 | 10.6 | 10.5 |  | Non Federally-Regulated | 1992-07-31 |  | 1998-03-31
McQuay / Snyder General | Electro-Hydronics | HG230A5 |  | SP-W, Single-Package Air Condi | None, unit has no heating capa | 208 | 1 | No Match | No Match |  | 23000 | 2480 | 9.3 | 8 |  | Non Federally-Regulated | 1988-05-11 |  | 1989-03-15
ClimateMaster Inc. | Climate Master Series | 902092F******** |  | SP-W, Single-Package Air Condi | None, unit has no heating capa | 460 | 3 | No Match | No Match |  | 94000 | 9690 | 9.7 | 10.5 |  | Non Federally-Regulated | 1992-07-31 |  | 1998-03-31
McQuay / Snyder General | Electro-Hydronics | HC230A7 |  | SP-W, Single-Package Air Condi | None, unit has no heating capa | 265 | 1 | No Match | No Match |  | 23000 | 2480 | 9.2 | 8 |  | Non Federally-Regulated | 1986-08-29 |  | 1988-05-11
Climate Control / Snyder General | Electro-Hydronics | CG1000GD |  | SP-W, Single-Package Air Condi | None, unit has no heating capa | 230 | 3 | No Match | No Match |  | 107000 | 11070 | 9.6 | 7.5 |  | Non Federally-Regulated | 1984-05-16 |  | 1985-06-11
Borg Warner | York | C2ED090A46 |  | SP-W, Single-Package Air Condi | None, unit has no heating capa | 460 | 3 | No Match | No Match |  | 86000 | 8000 | 11 | 7.5 |  | Non Federally-Regulated | 1984-05-16 |  | 1985-06-11
McQuay / Snyder General | Electro-Hydronics | CG230G3 |  | SP-W, Single-Package Air Condi | None, unit has no heating capa | 230 | 1 | No Match | No Match |  | 23000 | 2475 | 9.3 | 8 |  | Non Federally-Regulated | 1986-08-29 |  | 1988-05-11
Singer | Electro-Hydronics | FG520B88 |  | SP-W, Single-Package Air Condi | None, unit has no heating capa | 460 | 3 | No Match | No Match |  | 47000 | 5500 | 8.5 | 8 |  | Non Federally-Regulated | 1982-01-05 |  | 1982-09-08
Carrier Corp. | Carrier | 50BT00663 |  | SP-W, Single-Package Air Condi | None, unit has no heating capa | 460 | 3 | No Match | No Match |  | 60000 | 6000 | 10 | 9.3 |  | Non Federally-Regulated | 1992-07-31 |  | 1998-03-31
Pomona Air | Pomona Air | WC800U&D |  | SP-W, Single-Package Air Condi | None, unit has no heating capa | 208 | 3 | No Match | No Match |  | 105500 | 9297 | 11.4 | 7.5 |  | Non Federally-Regulated | 1984-05-16 |  | 1985-06-11
Enviro Master International llc | Enviro Master International | FWC12D******B*B |  | RCH-W, Refrigeration Chassis, | None, unit has no heating capa | 208 | 1 | No Match | No Match |  | 11300 | 1035 | 10.9 | 8 |  | Non Federally-Regulated | 1990-02-22 |  | 1992-07-31
Pomona Air | Pomona Air | SWC1000-2U&D |  | SP-W, Single-Package Air Condi | None, unit has no heating capa | 208 | 3 | No Match | No Match |  | 143300 | 12460 | 11.5 |  |  | Non Federally-Regulated | 1986-08-29 |  | 1988-05-11
Inter-City Products Corp. | McQuay | WMG012B*N |  | SP-W, Single-Package Air Condi | None, unit has no heating capa | 265 | 1 | No Match | No Match |  | 11500 | 920 | 12.5 | 9.3 |  | Non Federally-Regulated | 1992-07-31 |  | 1998-03-31
McQuay / Snyder General | Electro-Hydronics | CG420G3 |  | SP-W, Single-Package Air Condi | None, unit has no heating capa | 230 | 1 | No Match | No Match |  | 42000 | 4270 | 9.8 | 8 |  | Non Federally-Regulated | 1986-08-29 |  | 1988-05-11
Climate Control / Snyder General | Electro-Hydronics | LGP12BP |  | SP-W, Single-Package Air Condi | None, unit has no heating capa | 460 | 3 | No Match | No Match |  | 128000 | 12280 | 10.4 | 9.2 |  | Non Federally-Regulated | 1985-06-11 |  | 1986-08-29
Pomona Air | Pomona Air | SWC500U&D |  | SP-W, Single-Package Air Condi | None, unit has no heating capa | 208 | 3 | No Match | No Match |  | 71400 | 6227 | 11.5 | 10.5 |  | Non Federally-Regulated | 1992-07-31 |  | 1998-03-31
McQuay / Snyder General | Electro-Hydronics | VG390FK |  | SP-W, Single-Package Air Condi | None, unit has no heating capa | 208 | 3 | No Match | No Match |  | 39000 | 4090 | 9.5 | 8 |  | Non Federally-Regulated | 1986-08-29 |  | 1989-03-15
Climate Control / Snyder General | Electro-Hydronics | LGP25AD |  | SP-W, Single-Package Air Condi | None, unit has no heating capa | 230 | 3 | No Match | No Match |  | 256000 | 24560 | 10.4 | 7.5 |  | Non Federally-Regulated | 1984-05-16 |  | 1985-06-11
Snyder General Corp. | McQuay | HG140B5 |  | SP-W, Single-Package Air Condi | None, unit has no heating capa | 208 | 1 | No Match | No Match |  | 13500 | 1435 | 9.4 | 8 |  | Non Federally-Regulated | 1989-03-15 |  | 1992-07-31
Friedrich Climate Master | Climate Master Series | 913-060-G******** |  | SP-W, Single-Package Air Condi | None, unit has no heating capa | 208 | 1 | No Match | No Match |  | 63000 | 5480 | 11.5 | 8 |  | Non Federally-Regulated | 1986-08-29 |  | 1988-05-11
Pomona Air | Pomona Air | SWC1500-2U&D |  | SP-W, Single-Package Air Condi | None, unit has no heating capa | 208 | 3 | No Match | No Match |  | 228600 | 19607 | 11.7 |  |  | Non Federally-Regulated | 1986-08-29 |  | 1988-05-11
Carrier Corp. | Carrier | 50BT0063 |  | SP-W, Single-Package Air Condi | None, unit has no heating capa | 230 | 1 | No Match | No Match |  | 60000 | 6013 | 10 | 9.2 |  | Non Federally-Regulated | 1984-05-16 |  | 1986-08-29
ClimateMaster Inc. | Climate Master Series | 904-031-H******** |  | SP-W, Single-Package Air Condi | None, unit has no heating capa | 208 | 3 | No Match | No Match |  | 30000 | 2900 | 10.3 | 8 |  | Non Federally-Regulated | 1988-05-11 |  | 1992-07-31
Friedrich Air Conditioning Co. | Climate Master Series | 904-037-F******** |  | SP-W, Single-Package Air Condi | None, unit has no heating capa | 460 | 3 | No Match | No Match |  | 35600 | 3360 | 10.6 | 8 |  | Non Federally-Regulated | 1983-08-30 |  | 1984-05-16
McQuay / Snyder General | Electro-Hydronics | UG500F3 |  | SP-W, Single-Package Air Condi | None, unit has no heating capa | 230 | 1 | No Match | No Match |  | 50000 | 5350 | 9.3 | 8 |  | Non Federally-Regulated | 1986-08-29 |  | 1988-05-11
Singer | Electro-Hydronics | VG140C3 |  | SP-W, Single-Package Air Condi | None, unit has no heating capa | 230 | 1 | No Match | No Match |  | 14000 | 1700 | 8.2 | 8 |  | Non Federally-Regulated | 1982-01-05 |  | 1983-08-30
Singer | Electro-Hydronics | FG330C7 |  | SP-W, Single-Package Air Condi | None, unit has no heating capa | 265 | 1 | No Match | No Match |  | 33000 | 3500 | 9.4 | 8 |  | Non Federally-Regulated | 1982-01-05 |  | 1983-08-30
Singer | Electro-Hydronics | CG80D3 |  | SP-W, Single-Package Air Condi | None, unit has no heating capa | 230 | 1 | No Match | No Match |  | 8500 | 1000 | 8.5 | 8 |  | Non Federally-Regulated | 1982-09-08 |  | 1983-08-30
Snyder General Corp. | McQuay | HG120B5 |  | SP-W, Single-Package Air Condi | None, unit has no heating capa | 208 | 1 | No Match | No Match |  | 11200 | 1094 | 10.2 | 8 |  | Non Federally-Regulated | 1989-03-15 |  | 1992-07-31
McQuay / Snyder General | Electro-Hydronics | UG260FK |  | SP-W, Single-Package Air Condi | None, unit has no heating capa | 208 | 3 | No Match | No Match |  | 26000 | 2710 | 9.6 | 8 |  | Non Federally-Regulated | 1986-08-29 |  | 1988-05-11
Climate Control / Snyder General | Electro-Hydronics | UG610F3 |  | SP-W, Single-Package Air Condi | None, unit has no heating capa | 230 | 1 | No Match | No Match |  | 61500 | 6465 | 9.5 | 9.2 |  | Non Federally-Regulated | 1984-05-16 |  | 1986-08-29
McQuay / Snyder General | Electro-Hydronics | CG400F5 |  | SP-W, Single-Package Air Condi | None, unit has no heating capa | 208 | 1 | No Match | No Match |  | 39600 | 4350 | 9.1 | 8 |  | Non Federally-Regulated | 1986-08-29 |  | 1988-05-11
Friedrich Air Conditioning Co. | Climate Master Series | 903-042-H******** |  | SP-W, Single-Package Air Condi | None, unit has no heating capa | 208 | 3 | No Match | No Match |  | 43000 | 4000 | 10.8 | 8 |  | Non Federally-Regulated | 1983-08-30 |  | 1984-05-16
ClimateMaster Inc. | Climate Master Series | 913-048-G******** |  | SP-W, Single-Package Air Condi | None, unit has no heating capa | 208 | 1 | No Match | No Match |  | 48500 | 4410 | 11 | 8 |  | Federally-Regulated Commercial & Industrial Equipment | 1988-02-11 |  | 1992-07-27
Singer | Electro-Hydronics | VG80C7 |  | SP-W, Single-Package Air Condi | None, unit has no heating capa | 265 | 1 | No Match | No Match |  | 8500 | 1000 | 8.5 | 8 |  | Non Federally-Regulated | 1982-09-08 |  | 1983-08-30
Climate Control / Snyder General | Electro-Hydronics | CG500GD |  | SP-W, Single-Package Air Condi | None, unit has no heating capa | 230 | 3 | No Match | No Match |  | 50000 | 5350 | 9.3 | 9.2 |  | Non Federally-Regulated | 1984-05-16 |  | 1986-08-29
Pomona Air | Pomona Air | WC1000-2U&D |  | SP-W, Single-Package Air Condi | None, unit has no heating capa | 460 | 3 | No Match | No Match |  | 141000 | 13336 | 10.6 |  |  | Non Federally-Regulated | 1986-08-29 |  | 1988-05-11
Snyder General Corp. | McQuay | CCG007A*A |  | SP-W, Single-Package Air Condi | None, unit has no heating capa | 115 | 1 | No Match | No Match |  | 7100 | 676 | 10.5 | 8 |  | Non Federally-Regulated | 1989-03-15 |  | 1992-07-31
Climate Control / Snyder General | Electro-Hydronics | UG330FD |  | SP-W, Single-Package Air Condi | None, unit has no heating capa | 230 | 3 | No Match | No Match |  | 33000 | 3380 | 9.8 | 9.2 |  | Non Federally-Regulated | 1984-05-16 |  | 1986-08-29
Snyder General Corp. | McQuay | CCG012A*A |  | SP-W, Single-Package Air Condi | None, unit has no heating capa | 115 | 1 | No Match | No Match |  | 12000 | 1121 | 10.7 | 8 |  | Non Federally-Regulated | 1989-03-15 |  | 1992-07-31
Snyder General Corp. | McQuay | LGP12BP |  | SP-W, Single-Package Air Condi | None, unit has no heating capa | 460 | 3 | No Match | No Match |  | 128000 | 12280 | 10.4 | 9.2 |  | Non Federally-Regulated | 1989-03-15 |  | 1992-07-31
Climate Control / Snyder General | Electro-Hydronics | LGV15AP |  | SP-W, Single-Package Air Condi | None, unit has no heating capa | 460 | 3 | No Match | No Match |  | 178000 | 18730 | 9.5 | 9.2 |  | Non Federally-Regulated | 1985-06-11 |  | 1986-08-29
Friedrich Air Conditioning Co. | Climate Master Series | 903-048-H******** |  | SP-W, Single-Package Air Condi | None, unit has no heating capa | 230 | 3 | No Match | No Match |  | 48000 | 4750 | 10.1 | 8 |  | Non Federally-Regulated | 1983-08-30 |  | 1984-05-16
McQuay / Snyder General | Electro-Hydronics | CG1000FD |  | SP-W, Single-Package Air Condi | None, unit has no heating capa | 230 | 3 | No Match | No Match |  | 107000 | 11070 | 9.6 | 9.2 |  | Non Federally-Regulated | 1986-08-29 |  | 1988-05-11
Singer | Electro-Hydronics | CG190C3 |  | SP-W, Single-Package Air Condi | None, unit has no heating capa | 230 | 1 | No Match | No Match |  | 18000 | 2175 | 8.3 | 8 |  | Non Federally-Regulated | 1982-01-05 |  | 1983-08-30
McQuay / Snyder General | Electro-Hydronics | FG350FK |  | SP-W, Single-Package Air Condi | None, unit has no heating capa | 208 | 3 | No Match | No Match |  | 35600 | 3710 | 9.6 | 8 |  | Non Federally-Regulated | 1986-08-29 |  | 1989-03-15
Singer | Electro-Hydronics | FG500DD |  | SP-W, Single-Package Air Condi | None, unit has no heating capa | 230 | 3 | No Match | No Match |  | 50000 | 5300 | 9.4 | 8 |  | Non Federally-Regulated | 1982-09-08 |  | 1983-08-30
Pomona Air | Pomona Air | WC2500-2U&D |  | SP-W, Single-Package Air Condi | None, unit has no heating capa | 208 | 3 | No Match | No Match |  | 328500 | 30025 | 10.9 | 8 |  | Non Federally-Regulated | 1983-08-30 |  | 1984-05-16
McQuay / Snyder General | Electro-Hydronics | FG350F7 |  | SP-W, Single-Package Air Condi | None, unit has no heating capa | 265 | 1 | No Match | No Match |  | 35600 | 3710 | 9.6 | 8 |  | Non Federally-Regulated | 1986-08-29 |  | 1989-03-15
Enviro Master International llc | Enviro Master International | FWC12A****** |  | SP-W, Single-Package Air Condi | None, unit has no heating capa | 115 | 1 | No Match | No Match |  | 11800 | 980 | 12 | 8 |  | Non Federally-Regulated | 1988-05-11 |  | 1990-02-22
Borg Warner | Luxaire | CBBB-W090A |  | SP-W, Single-Package Air Condi | None, unit has no heating capa | 460 | 3 | No Match | No Match |  | 88000 | 8000 | 11 | 9.2 |  | Non Federally-Regulated | 1985-06-11 |  | 1988-05-11
Climate Control / Snyder General | Electro-Hydronics | LGP12AP |  | SP-W, Single-Package Air Condi | None, unit has no heating capa | 460 | 3 | No Match | No Match |  | 128000 | 12280 | 10.4 | 7.5 |  | Non Federally-Regulated | 1984-05-16 |  | 1985-06-11
Snyder General Corp. | McQuay | RG070A5 |  | SP-W, Single-Package Air Condi | None, unit has no heating capa | 208 | 1 | No Match | No Match |  | 7000 | 690 | 10.1 | 8 |  | Non Federally-Regulated | 1989-03-15 |  | 1992-07-31
Singer | Electro-Hydronics | CR330B55 |  | SP-W, Single-Package Air Condi | None, unit has no heating capa | 208 | 3 | No Match | No Match |  | 33000 | 3500 | 9.4 | 8 |  | Non Federally-Regulated | 1982-01-05 |  | 1982-09-08
Friedrich Air Conditioning Co. | Climate Master Series | 904-060-G******** |  | SP-W, Single-Package Air Condi | None, unit has no heating capa | 230 | 1 | No Match | No Match |  | 62000 | 6200 | 10 | 9.2 |  | Non Federally-Regulated | 1984-05-16 |  | 1986-08-29
Pomona Air | Pomona Air | SWC200U&D |  | SP-W, Single-Package Air Condi | None, unit has no heating capa | 460 | 3 | No Match | No Match |  | 28340 | 2452 | 11.6 | 8 |  | Non Federally-Regulated | 1983-08-30 |  | 1984-05-16
Climate Control / Snyder General | Electro-Hydronics | CG200F3 |  | SP-W, Single-Package Air Condi | None, unit has no heating capa | 230 | 1 | No Match | No Match |  | 20000 | 2080 | 9.6 | 9.2 |  | Non Federally-Regulated | 1984-05-16 |  | 1986-08-29
McQuay / Snyder General | Electro-Hydronics | LGP25AD |  | SP-W, Single-Package Air Condi | None, unit has no heating capa | 230 | 3 | No Match | No Match |  | 256000 | 24560 | 10.4 |  |  | Non Federally-Regulated | 1986-08-29 |  | 1988-05-11
Singer | Electro-Hydronics | UG190C5 |  | SP-W, Single-Package Air Condi | None, unit has no heating capa | 208 | 1 | No Match | No Match |  | 18000 | 2175 | 8.3 | 8 |  | Non Federally-Regulated | 1983-08-30 |  | 1984-05-16
Borg Warner | Fraser Johnston | CBBB-T120A |  | SP-W, Single-Package Air Condi | None, unit has no heating capa | 230 | 3 | No Match | No Match |  | 119000 | 11200 | 10.6 | 7.5 |  | Non Federally-Regulated | 1984-05-16 |  | 1985-06-11
Singer | Electro-Hydronics | FG330DP |  | SP-W, Single-Package Air Condi | None, unit has no heating capa | 460 | 3 | No Match | No Match |  | 33000 | 3500 | 9.4 | 8 |  | Non Federally-Regulated | 1982-09-08 |  | 1983-08-30
McQuay / Snyder General | Electro-Hydronics | UG140G5 |  | SP-W, Single-Package Air Condi | None, unit has no heating capa | 208 | 1 | No Match | No Match |  | 13500 | 1435 | 9.4 | 8 |  | Non Federally-Regulated | 1986-08-29 |  | 1988-05-11
Climate Control / Snyder General | Electro-Hydronics | UG330G7 |  | SP-W, Single-Package Air Condi | None, unit has no heating capa | 265 | 1 | No Match | No Match |  | 33000 | 3380 | 9.8 | 9.2 |  | Non Federally-Regulated | 1984-05-16 |  | 1986-08-29
ClimateMaster Inc. | Climate Master Series | 903-030-H******** |  | SP-W, Single-Package Air Condi | None, unit has no heating capa | 208 | 3 | No Match | No Match |  | 30000 | 2900 | 10.3 | 8 |  | Non Federally-Regulated | 1988-05-11 |  | 1992-07-31
Snyder General Corp. | American Air Filter | HWG030C*G |  | SP-W, Single-Package Air Condi | None, unit has no heating capa | 208 | 1 | No Match | No Match |  | 31000 | 2541 | 12.2 | 9.3 |  | Non Federally-Regulated | 1992-07-31 |  | 1998-03-31
Climate Control / Snyder General | Electro-Hydronics | UG260F3 |  | SP-W, Single-Package Air Condi | None, unit has no heating capa | 230 | 1 | No Match | No Match |  | 26000 | 2710 | 9.6 | 9.2 |  | Non Federally-Regulated | 1984-05-16 |  | 1986-08-29
Singer | Electro-Hydronics | FG260B55 |  | SP-W, Single-Package Air Condi | None, unit has no heating capa | 208 | 3 | No Match | No Match |  | 24000 | 2850 | 8.4 | 8 |  | Non Federally-Regulated | 1982-01-05 |  | 1982-09-08
Inter-City Products Corp. | McQuay | FCG015A*N |  | SP-W, Single-Package Air Condi | None, unit has no heating capa | 265 | 1 | No Match | No Match |  | 13200 | 1128 | 11.7 | 9.3 |  | Non Federally-Regulated | 1992-07-31 |  | 1998-03-31
Singer | Electro-Hydronics | UG330C3 |  | SP-W, Single-Package Air Condi | None, unit has no heating capa | 230 | 1 | No Match | No Match |  | 33000 | 3500 | 9.4 | 8 |  | Non Federally-Regulated | 1983-08-30 |  | 1984-05-16
ClimateMaster Inc. | Climate Master Series | 902092N******** |  | SP-W, Single-Package Air Condi | None, unit has no heating capa | 575 | 3 | No Match | No Match |  | 94000 | 9690 | 9.7 | 9.2 |  | Federally-Regulated Commercial & Industrial Equipment | 1988-02-11 |  | 1996-04-07
Singer | Electro-Hydronics | CG80D5 |  | SP-W, Single-Package Air Condi | None, unit has no heating capa | 208 | 1 | No Match | No Match |  | 8500 | 1000 | 8.5 | 8 |  | Non Federally-Regulated | 1983-08-30 |  | 1984-05-16
Singer | Electro-Hydronics | CG500D5 |  | SP-W, Single-Package Air Condi | None, unit has no heating capa | 208 | 1 | No Match | No Match |  | 50000 | 5300 | 9.4 | 8 |  | Non Federally-Regulated | 1982-09-08 |  | 1983-08-30
Carrier Corp. - Syracuse | Carrier | 50BRN01250/60 |  | SP-W, Single-Package Air Condi | None, unit has no heating capa | 208 | 3 | No Match | No Match |  | 115000 | 9200 | 12.5 | 10.5 |  | Federally-Regulated Commercial & Industrial Equipment | 1998-08-19 |  | 1998-10-02
Singer | Electro-Hydronics | VG240C5 |  | SP-W, Single-Package Air Condi | None, unit has no heating capa | 208 | 1 | No Match | No Match |  | 24000 | 2700 | 8.9 | 8 |  | Non Federally-Regulated | 1982-01-05 |  | 1982-09-08
McQuay / Snyder General | Electro-Hydronics | UG550F3 |  | SP-W, Single-Package Air Condi | None, unit has no heating capa | 230 | 1 | No Match | No Match |  | 55000 | 6250 | 8.8 | 8 |  | Non Federally-Regulated | 1986-08-29 |  | 1988-05-11
McQuay / Snyder General | Electro-Hydronics | CG70F7 |  | SP-W, Single-Package Air Condi | None, unit has no heating capa | 265 | 1 | No Match | No Match |  | 6900 | 714 | 9.7 | 8 |  | Non Federally-Regulated | 1986-08-29 |  | 1988-05-11
ClimateMaster Inc. | Climate Master Series | 913-036-G******** |  | SP-W, Single-Package Air Condi | None, unit has no heating capa | 230 | 1 | No Match | No Match |  | 36000 | 3190 | 11.3 | 8 |  | Non Federally-Regulated | 1988-05-11 |  | 1989-03-15
Climate Control / Snyder General | Electro-Hydronics | UG260G7 |  | SP-W, Single-Package Air Condi | None, unit has no heating capa | 265 | 1 | No Match | No Match |  | 26000 | 2710 | 9.6 | 9.2 |  | Non Federally-Regulated | 1984-05-16 |  | 1986-08-29
York International | Fraser Johnston | CBBB-T/W090A |  | SP-W, Single-Package Air Condi | None, unit has no heating capa | 460 | 3 | No Match | No Match |  | 88000 | 8000 | 11 | 10.5 |  | Federally-Regulated Commercial & Industrial Equipment | 2000-07-25 |  | 2003-01-22
Singer | Electro-Hydronics | FG240D3 |  | SP-W, Single-Package Air Condi | None, unit has no heating capa | 230 | 1 | No Match | No Match |  | 24000 | 2850 | 8.4 | 8 |  | Non Federally-Regulated | 1982-09-08 |  | 1983-08-30
McQuay / Snyder General | Electro-Hydronics | FG350G5 |  | SP-W, Single-Package Air Condi | None, unit has no heating capa | 208 | 1 | No Match | No Match |  | 35600 | 3710 | 9.6 | 8 |  | Non Federally-Regulated | 1986-08-29 |  | 1989-03-15
ClimateMaster Inc. | Climate Master Series | 903-024-G******** |  | SP-W, Single-Package Air Condi | None, unit has no heating capa | 208 | 1 | No Match | No Match |  | 25400 | 2275 | 11.2 | 8 |  | Federally-Regulated Commercial & Industrial Equipment | 1988-01-22 |  | 1992-07-27
Friedrich Air Conditioning Co. | Climate Master Series | 904-120-H******** |  | SP-W, Single-Package Air Condi | None, unit has no heating capa | 230 | 3 | No Match | No Match |  | 124000 | 12200 | 10.2 | 9.2 |  | Non Federally-Regulated | 1985-06-11 |  | 1986-08-29
Singer | Electro-Hydronics | CG500DK |  | SP-W, Single-Package Air Condi | None, unit has no heating capa | 208 | 3 | No Match | No Match |  | 50000 | 5300 | 9.4 | 8 |  | Non Federally-Regulated | 1983-08-30 |  | 1984-05-16
Climate Control / Snyder General | Electro-Hydronics | UG330GD |  | SP-W, Single-Package Air Condi | None, unit has no heating capa | 230 | 3 | No Match | No Match |  | 33000 | 3380 | 9.8 | 9.2 |  | Non Federally-Regulated | 1984-05-16 |  | 1986-08-29
Snyder General Corp. | American Air Filter | VWG009A*G |  | SP-W, Single-Package Air Condi | None, unit has no heating capa | 208 | 1 | No Match | No Match |  | 8800 | 854 | 10.3 | 9.3 |  | Non Federally-Regulated | 1992-07-31 |  | 1998-03-31
Snyder General Corp. | McQuay | VG390FP |  | SP-W, Single-Package Air Condi | None, unit has no heating capa | 460 | 3 | No Match | No Match |  | 39000 | 4090 | 9.5 | 8 |  | Non Federally-Regulated | 1989-03-15 |  | 1992-07-31
Friedrich Air Conditioning Co. | Climate Master Series | 903-042-F******** |  | SP-W, Single-Package Air Condi | None, unit has no heating capa | 460 | 3 | No Match | No Match |  | 43000 | 4000 | 10.8 | 9.2 |  | Non Federally-Regulated | 1984-05-16 |  | 1986-08-29
Snyder General Corp. | American Air Filter | HWG030C*T |  | SP-W, Single-Package Air Condi | None, unit has no heating capa | 460 | 3 | No Match | No Match |  | 31000 | 2541 | 12.2 | 9.3 |  | Non Federally-Regulated | 1992-07-31 |  | 1998-03-31
ClimateMaster Inc. | Climate Master Series | 903-009-G******** |  | SP-W, Single-Package Air Condi | None, unit has no heating capa | 208 | 1 | No Match | No Match |  | 8900 | 755 | 11.8 | 8 |  | Federally-Regulated Commercial & Industrial Equipment | 1988-02-11 |  | 1992-07-27
Pomona Air | Pomona Air | SWC500U&D |  | SP-W, Single-Package Air Condi | None, unit has no heating capa | 208 | 3 | No Match | No Match |  | 71400 | 6227 | 11.5 | 8 |  | Non Federally-Regulated | 1983-08-30 |  | 1984-05-16
Singer | Electro-Hydronics | UG330C7 |  | SP-W, Single-Package Air Condi | None, unit has no heating capa | 265 | 1 | No Match | No Match |  | 33000 | 3500 | 9.4 | 8 |  | Non Federally-Regulated | 1983-08-30 |  | 1984-05-16
Climate Control / Snyder General | Electro-Hydronics | VG390GD |  | SP-W, Single-Package Air Condi | None, unit has no heating capa | 230 | 3 | No Match | No Match |  | 39000 | 4090 | 9.5 | 9.2 |  | Non Federally-Regulated | 1984-05-16 |  | 1986-08-29
ClimateMaster Inc. | Climate Master Series | 903-030-F******** |  | SP-W, Single-Package Air Condi | None, unit has no heating capa | 460 | 1 | No Match | No Match |  | 30000 | 2900 | 10.3 | 8 |  | Non Federally-Regulated | 1988-05-11 |  | 1990-02-22
McQuay / Snyder General | Electro-Hydronics | CG610GK |  | SP-W, Single-Package Air Condi | None, unit has no heating capa | 208 | 3 | No Match | No Match |  | 61500 | 6465 | 9.5 | 8 |  | Non Federally-Regulated | 1986-08-29 |  | 1988-05-11
Singer | Electro-Hydronics | FR330B33 |  | SP-W, Single-Package Air Condi | None, unit has no heating capa | 230 | 3 | No Match | No Match |  | 33000 | 3500 | 9.4 | 8 |  | Non Federally-Regulated | 1982-01-05 |  | 1982-09-08
Singer | Electro-Hydronics | CG620B88 |  | SP-W, Single-Package Air Condi | None, unit has no heating capa | 460 | 3 | No Match | No Match |  | 62000 | 7400 | 8.4 | 8 |  | Non Federally-Regulated | 1982-01-05 |  | 1982-09-08
ClimateMaster Inc. | Climate Master Series | 914-120-H******** |  | SP-W, Single-Package Air Condi | None, unit has no heating capa | 208 | 3 | No Match | No Match |  | 124000 | 11100 | 11.2 | 10.5 |  | Non Federally-Regulated | 1992-07-31 |  | 1998-03-31
Singer | Electro-Hydronics | VG100C7 |  | SP-W, Single-Package Air Condi | None, unit has no heating capa | 265 | 1 | No Match | No Match |  | 9500 | 1150 | 8.2 | 8 |  | Non Federally-Regulated | 1982-01-05 |  | 1983-08-30
Singer | Electro-Hydronics | LGP9AD |  | SP-W, Single-Package Air Condi | None, unit has no heating capa | 230 | 3 | No Match | No Match |  | 107000 | 9000 | 11.9 | 8 |  | Non Federally-Regulated | 1983-08-30 |  | 1984-05-16
Dinh Co., Inc. | Dinh Rotocom | WAAC 3 CU | AHU 35/3D | RCUY-W-CB, Year-Round Air Cond | None, unit has no heating capa | 230 | 1 | No Match | No Match |  | 36000 | 2360 | 15.3 | 8 |  | Non Federally-Regulated | 1990-02-22 |  | 1992-07-31
Carrier Corp. | Carrier | 50BA0065 |  | SP-W, Single-Package Air Condi | None, unit has no heating capa | 230 | 3 | No Match | No Match |  | 60000 | 6210 | 9.7 | 8 |  | Non Federally-Regulated | 1983-08-30 |  | 1984-05-16
Addison Products | Century | SW90-5BA,-5C |  | SP-W, Single-Package Air Condi | None, unit has no heating capa | 575 | 3 | No Match | No Match |  | 98000 | 10538 | 9.3 | 9.2 |  | Federally-Regulated Commercial & Industrial Equipment | 1988-02-06 |  | 1992-07-27
Singer | Electro-Hydronics | LG90C7 |  | SP-W, Single-Package Air Condi | None, unit has no heating capa | 265 | 1 | No Match | No Match |  | 8600 | 1000 | 8.6 | 8 |  | Non Federally-Regulated | 1983-08-30 |  | 1984-05-16
Singer | Electro-Hydronics | VG400D3 |  | SP-W, Single-Package Air Condi | None, unit has no heating capa | 230 | 1 | No Match | No Match |  | 39000 | 4350 | 9 | 8 |  | Non Federally-Regulated | 1983-08-30 |  | 1984-05-16
Singer | Electro-Hydronics | FG330D3 |  | SP-W, Single-Package Air Condi | None, unit has no heating capa | 230 | 1 | No Match | No Match |  | 33000 | 3500 | 9.4 | 8 |  | Non Federally-Regulated | 1983-08-30 |  | 1984-05-16
Snyder General Corp. | American Air Filter | HWG060C*F |  | SP-W, Single-Package Air Condi | None, unit has no heating capa | 208 | 3 | No Match | No Match |  | 59500 | 5313 | 11.2 | 9.3 |  | Non Federally-Regulated | 1992-07-31 |  | 1998-03-31
Friedrich Air Conditioning Co. | Climate Master Series | 904-060-H******** |  | SP-W, Single-Package Air Condi | None, unit has no heating capa | 208 | 3 | No Match | No Match |  | 62000 | 6100 | 10.2 | 8 |  | Non Federally-Regulated | 1983-08-30 |  | 1984-05-16
Climate Control / Snyder General | Electro-Hydronics | UG610GD |  | SP-W, Single-Package Air Condi | None, unit has no heating capa | 230 | 3 | No Match | No Match |  | 61500 | 6465 | 9.5 | 9.2 |  | Non Federally-Regulated | 1984-05-16 |  | 1986-08-29
Singer | Electro-Hydronics | FG520B55 |  | SP-W, Single-Package Air Condi | None, unit has no heating capa | 208 | 3 | No Match | No Match |  | 47000 | 5500 | 8.5 | 8 |  | Non Federally-Regulated | 1982-01-05 |  | 1982-09-08
McQuay / Snyder General | Electro-Hydronics | FG610G3 |  | SP-W, Single-Package Air Condi | None, unit has no heating capa | 230 | 1 | No Match | No Match |  | 61500 | 6465 | 9.5 | 8 |  | Non Federally-Regulated | 1986-08-29 |  | 1989-03-15
Pomona Air | Pomona Air | SWC200U&D |  | SP-W, Single-Package Air Condi | None, unit has no heating capa | 208 | 3 | No Match | No Match |  | 28340 | 2452 | 11.6 | 9.2 |  | Non Federally-Regulated | 1985-06-11 |  | 1986-08-29
Friedrich Air Conditioning Co. | Climate Master Series | 903-048-F******** |  | SP-W, Single-Package Air Condi | None, unit has no heating capa | 460 | 3 | No Match | No Match |  | 48000 | 4750 | 10.1 | 8 |  | Non Federally-Regulated | 1983-08-30 |  | 1984-05-16
McQuay / Snyder General | Electro-Hydronics | UG630F3 |  | SP-W, Single-Package Air Condi | None, unit has no heating capa | 230 | 1 | No Match | No Match |  | 63000 | 7080 | 8.9 | 8 |  | Non Federally-Regulated | 1986-08-29 |  | 1988-05-11
Dinh Co., Inc. | Dinh Rotocom | WAAC 3 CU | AHU 3S/3D | RCUY-W-CB, Year-Round Air Cond | None, unit has no heating capa | 230 | 1 | No Match | No Match |  | 36000 | 2360 | 15.3 | 8 |  | Non Federally-Regulated | 1988-05-11 |  | 1990-02-22
Singer | Electro-Hydronics | FG400DP |  | SP-W, Single-Package Air Condi | None, unit has no heating capa | 460 | 3 | No Match | No Match |  | 40000 | 4350 | 9.2 | 8 |  | Non Federally-Regulated | 1983-08-30 |  | 1984-05-16
Friedrich Air Conditioning Co. | Climate Master Series | 904-031-H******** |  | SP-W, Single-Package Air Condi | None, unit has no heating capa | 208 | 3 | No Match | No Match |  | 30000 | 2900 | 10.3 | 9.2 |  | Non Federally-Regulated | 1984-05-16 |  | 1986-08-29
Enviro Master International llc | Enviro Master International | FWC12E******B*B |  | RCH-W, Refrigeration Chassis, | None, unit has no heating capa | 265 | 1 | No Match | No Match |  | 11500 | 1055 | 10.9 | 9.3 |  | Federally-Regulated Commercial & Industrial Equipment | 1998-03-31 |  | 1998-07-28
Climate Control / Snyder General | Electro-Hydronics | UG550G3 |  | SP-W, Single-Package Air Condi | None, unit has no heating capa | 230 | 1 | No Match | No Match |  | 55000 | 6250 | 8.8 | 9.2 |  | Non Federally-Regulated | 1985-06-11 |  | 1986-08-29
Singer | Electro-Hydronics | LGP11AP |  | SP-W, Single-Package Air Condi | None, unit has no heating capa | 460 | 3 | No Match | No Match |  | 129000 | 10900 | 11.8 | 8 |  | Non Federally-Regulated | 1983-08-30 |  | 1984-05-16
ClimateMaster Inc. | Climate Master Series | 904-019-E******** |  | SP-W, Single-Package Air Condi | None, unit has no heating capa | 265 | 1 | No Match | No Match |  | 19000 | 1775 | 10.7 | 8 |  | Federally-Regulated Commercial & Industrial Equipment | 1988-02-11 |  | 1992-07-27
Climate Control / Snyder General | Electro-Hydronics | FG350GD |  | SP-W, Single-Package Air Condi | None, unit has no heating capa | 230 | 3 | No Match | No Match |  | 35600 | 3710 | 9.6 | 9.2 |  | Non Federally-Regulated | 1985-06-11 |  | 1986-08-29
Climate Control / Snyder General | Electro-Hydronics | UG500FD |  | SP-W, Single-Package Air Condi | None, unit has no heating capa | 230 | 3 | No Match | No Match |  | 50000 | 5350 | 9.3 | 9.2 |  | Non Federally-Regulated | 1984-05-16 |  | 1986-08-29
Climate Control / Snyder General | Electro-Hydronics | FG330G7 |  | SP-W, Single-Package Air Condi | None, unit has no heating capa | 265 | 1 | No Match | No Match |  | 33000 | 3380 | 9.8 | 9.2 |  | Non Federally-Regulated | 1984-05-16 |  | 1986-08-29
Singer | Electro-Hydronics | CG400B88 |  | SP-W, Single-Package Air Condi | None, unit has no heating capa | 460 | 3 | No Match | No Match |  | 40000 | 4350 | 9.2 | 8 |  | Non Federally-Regulated | 1982-01-05 |  | 1982-09-08
Friedrich Climate Master | Climate Master Series | 904-031-F******** |  | SP-W, Single-Package Air Condi | None, unit has no heating capa | 460 | 3 | No Match | No Match |  | 30000 | 2900 | 10.3 | 8 |  | Non Federally-Regulated | 1986-08-29 |  | 1988-05-11
Singer | Electro-Hydronics | UG500C3 |  | SP-W, Single-Package Air Condi | None, unit has no heating capa | 230 | 1 | No Match | No Match |  | 50000 | 5300 | 9.4 | 8 |  | Non Federally-Regulated | 1983-08-30 |  | 1984-05-16
Singer | Electro-Hydronics | VG80C3 |  | SP-W, Single-Package Air Condi | None, unit has no heating capa | 230 | 1 | No Match | No Match |  | 8500 | 1000 | 8.5 | 8 |  | Non Federally-Regulated | 1983-08-30 |  | 1984-05-16
McQuay / Snyder General | Electro-Hydronics | UG420FK |  | SP-W, Single-Package Air Condi | None, unit has no heating capa | 208 | 3 | No Match | No Match |  | 42000 | 4270 | 9.8 | 8 |  | Non Federally-Regulated | 1986-08-29 |  | 1988-05-11
Climate Control / Snyder General | Electro-Hydronics | CG350G3 |  | SP-W, Single-Package Air Condi | None, unit has no heating capa | 230 | 1 | No Match | No Match |  | 35600 | 3710 | 9.6 | 9.2 |  | Non Federally-Regulated | 1985-06-11 |  | 1986-08-29
Friedrich Climate Master | Climate Master Series | 914-060-H******** |  | SP-W, Single-Package Air Condi | None, unit has no heating capa | 208 | 3 | No Match | No Match |  | 63000 | 5480 | 11.5 | 8 |  | Non Federally-Regulated | 1986-08-29 |  | 1988-05-11
Climate Control / Snyder General | Electro-Hydronics | FG400F3 |  | SP-W, Single-Package Air Condi | None, unit has no heating capa | 230 | 1 | No Match | No Match |  | 39600 | 4350 | 9.1 | 9.2 |  | Non Federally-Regulated | 1985-06-11 |  | 1986-08-29
Singer | Electro-Hydronics | VG140D5 |  | SP-W, Single-Package Air Condi | None, unit has no heating capa | 208 | 1 | No Match | No Match |  | 14000 | 1700 | 8.2 | 8 |  | Non Federally-Regulated | 1982-09-08 |  | 1983-08-30
Snyder General Corp. | McQuay | VG140F3 |  | SP-W, Single-Package Air Condi | None, unit has no heating capa | 230 | 1 | No Match | No Match |  | 13500 | 1435 | 9.4 | 8 |  | Non Federally-Regulated | 1989-03-15 |  | 1992-07-31
York International | York | C2E(D/N)090A25/46* |  | SP-W, Single-Package Air Condi | None, unit has no heating capa | 208 | 1 | No Match | No Match |  | 88000 | 8000 | 11 | 10.5 |  | Federally-Regulated Commercial & Industrial Equipment | 1998-12-14 |  | 1999-08-12
Climate Control / Snyder General | Electro-Hydronics | HG200A3 |  | SP-W, Single-Package Air Condi | None, unit has no heating capa | 230 | 1 | No Match | No Match |  | 20000 | 2080 | 9.6 | 9.2 |  | Non Federally-Regulated | 1985-06-11 |  | 1986-08-29
Climate Control / Snyder General | Electro-Hydronics | CG610GP |  | SP-W, Single-Package Air Condi | None, unit has no heating capa | 460 | 3 | No Match | No Match |  | 61500 | 6465 | 9.5 | 9.2 |  | Non Federally-Regulated | 1984-05-16 |  | 1986-08-29
Climate Control / Snyder General | Electro-Hydronics | UG420FP |  | SP-W, Single-Package Air Condi | None, unit has no heating capa | 460 | 3 | No Match | No Match |  | 42000 | 4270 | 9.8 | 9.2 |  | Non Federally-Regulated | 1984-05-16 |  | 1986-08-29
Climate Control / Snyder General | Electro-Hydronics | CG200G7 |  | SP-W, Single-Package Air Condi | None, unit has no heating capa | 265 | 1 | No Match | No Match |  | 20000 | 2080 | 9.6 | 9.2 |  | Non Federally-Regulated | 1984-05-16 |  | 1986-08-29
Climate Control / Snyder General | Electro-Hydronics | CG260F3 |  | SP-W, Single-Package Air Condi | None, unit has no heating capa | 230 | 1 | No Match | No Match |  | 26000 | 2710 | 9.6 | 9.2 |  | Non Federally-Regulated | 1984-05-16 |  | 1986-08-29
Climate Control / Snyder General | Electro-Hydronics | LGP25AK |  | SP-W, Single-Package Air Condi | None, unit has no heating capa | 208 | 3 | No Match | No Match |  | 256000 | 24560 | 10.4 | 7.5 |  | Non Federally-Regulated | 1984-05-16 |  | 1985-06-11
Climate Control / Snyder General | Electro-Hydronics | VG260GP |  | SP-W, Single-Package Air Condi | None, unit has no heating capa | 460 | 3 | No Match | No Match |  | 25000 | 2700 | 9.3 | 9.2 |  | Non Federally-Regulated | 1984-05-16 |  | 1986-08-29
Inter-City Products Corp. | McQuay | CCG012C*N |  | SP-W, Single-Package Air Condi | None, unit has no heating capa | 265 | 1 | No Match | No Match |  | 11500 | 1095 | 10.5 | 9.3 |  | Non Federally-Regulated | 1992-07-31 |  | 1998-03-31
Borg Warner | Fraser Johnston | CBBB-T120A |  | SP-W, Single-Package Air Condi | None, unit has no heating capa | 208 | 3 | No Match | No Match |  | 119000 | 11200 | 10.6 | 9.2 |  | Non Federally-Regulated | 1985-06-11 |  | 1988-05-11
Singer | Electro-Hydronics | CG400C5 |  | SP-W, Single-Package Air Condi | None, unit has no heating capa | 208 | 1 | No Match | No Match |  | 40000 | 4350 | 9.2 | 8 |  | Non Federally-Regulated | 1982-01-05 |  | 1983-08-30
Snyder General Corp. | McQuay | LG120C3 |  | SP-W, Single-Package Air Condi | None, unit has no heating capa | 230 | 1 | No Match | No Match |  | 11500 | 1315 | 8.7 | 8 |  | Non Federally-Regulated | 1989-03-15 |  | 1992-07-31
Singer | Electro-Hydronics | WG120C7 |  | SP-W, Single-Package Air Condi | None, unit has no heating capa | 265 | 1 | No Match | No Match |  | 11500 | 1200 | 9.6 | 8 |  | Non Federally-Regulated | 1982-01-05 |  | 1983-08-30
Singer | Electro-Hydronics | UG330CD |  | SP-W, Single-Package Air Condi | None, unit has no heating capa | 230 | 3 | No Match | No Match |  | 33000 | 3500 | 9.4 | 8 |  | Non Federally-Regulated | 1983-08-30 |  | 1984-05-16
McQuay / Snyder General | Electro-Hydronics | CG550F3 |  | SP-W, Single-Package Air Condi | None, unit has no heating capa | 230 | 1 | No Match | No Match |  | 55000 | 6250 | 8.8 | 8 |  | Non Federally-Regulated | 1986-08-29 |  | 1988-05-11
Daikin Comfort Technologies Manufacturing, L.P. | Dinh Rotocom | WAAC 2 CU | AHU 2S/2D | RCUY-W-CB, Year-Round Air Cond | None, unit has no heating capa | 230 | 1 | No Match | No Match |  | 26000 | 1730 | 15 | 8 |  | Non Federally-Regulated | 1988-05-11 |  | 1989-03-15
McQuay / Snyder General | Electro-Hydronics | FG400GP |  | SP-W, Single-Package Air Condi | None, unit has no heating capa | 460 | 3 | No Match | No Match |  | 39600 | 4350 | 9.1 | 8 |  | Non Federally-Regulated | 1986-08-29 |  | 1989-03-15
Singer | Electro-Hydronics | FG240C5 |  | SP-W, Single-Package Air Condi | None, unit has no heating capa | 208 | 1 | No Match | No Match |  | 24000 | 2850 | 8.4 | 8 |  | Non Federally-Regulated | 1982-01-05 |  | 1983-08-30
Climate Control / Snyder General | Electro-Hydronics | CG260F7 |  | SP-W, Single-Package Air Condi | None, unit has no heating capa | 265 | 1 | No Match | No Match |  | 26000 | 2710 | 9.6 | 9.2 |  | Non Federally-Regulated | 1984-05-16 |  | 1986-08-29
Snyder General Corp. | American Air Filter | VWG12D |  | SP-W, Single-Package Air Condi | None, unit has no heating capa | 230 | 3 | No Match | No Match |  | 120000 | 11321 | 10.6 | 10.5 |  | Non Federally-Regulated | 1992-07-31 |  | 1998-03-31
McQuay / Snyder General | Electro-Hydronics | CG230F3 |  | SP-W, Single-Package Air Condi | None, unit has no heating capa | 230 | 1 | No Match | No Match |  | 23000 | 2475 | 9.3 | 8 |  | Non Federally-Regulated | 1986-08-29 |  | 1988-05-11
Singer | Electro-Hydronics | CG100D5 |  | SP-W, Single-Package Air Condi | None, unit has no heating capa | 208 | 1 | No Match | No Match |  | 10000 | 1200 | 8.3 | 8 |  | Non Federally-Regulated | 1982-09-08 |  | 1983-08-30
Snyder General Corp. | McQuay | VG260G7 |  | SP-W, Single-Package Air Condi | None, unit has no heating capa | 265 | 1 | No Match | No Match |  | 25000 | 2700 | 9.3 | 8 |  | Non Federally-Regulated | 1989-03-15 |  | 1992-07-31
Climate Control / Snyder General | Electro-Hydronics | UG420FK |  | SP-W, Single-Package Air Condi | None, unit has no heating capa | 208 | 3 | No Match | No Match |  | 42000 | 4270 | 9.8 | 9.2 |  | Non Federally-Regulated | 1984-05-16 |  | 1986-08-29
Singer | Electro-Hydronics | UG190D5 |  | SP-W, Single-Package Air Condi | None, unit has no heating capa | 208 | 1 | No Match | No Match |  | 18000 | 2175 | 8.3 | 8 |  | Non Federally-Regulated | 1983-08-30 |  | 1984-05-16
Friedrich Climate Master | Climate Master Series | 913-060-G******** |  | SP-W, Single-Package Air Condi | None, unit has no heating capa | 230 | 1 | No Match | No Match |  | 63000 | 5480 | 11.5 | 8 |  | Non Federally-Regulated | 1986-08-29 |  | 1988-05-11
Singer | Electro-Hydronics | UG330D7 |  | SP-W, Single-Package Air Condi | None, unit has no heating capa | 265 | 1 | No Match | No Match |  | 33000 | 3500 | 9.4 | 8 |  | Non Federally-Regulated | 1982-09-08 |  | 1983-08-30
York International | York | C2E(D/N)120A25/46* |  | SP-W, Single-Package Air Condi | None, unit has no heating capa | 208 | 3 | No Match | No Match |  | 119000 | 11226 | 10.6 | 10.5 |  | Federally-Regulated Commercial & Industrial Equipment | 1999-08-19 |  | 2000-05-22
Climate Control / Snyder General | Electro-Hydronics | CG90G5 |  | SP-W, Single-Package Air Condi | None, unit has no heating capa | 208 | 1 | No Match | No Match |  | 9000 | 945 | 9.5 | 9.2 |  | Non Federally-Regulated | 1985-06-11 |  | 1986-08-29
Singer | Electro-Hydronics | CR80B2 |  | SP-W, Single-Package Air Condi | None, unit has no heating capa | 115 | 1 | No Match | No Match |  | 8500 | 1000 | 8.5 | 8 |  | Non Federally-Regulated | 1982-01-05 |  | 1982-09-08
Climate Control / Snyder General | Electro-Hydronics | LGP20AP |  | SP-W, Single-Package Air Condi | None, unit has no heating capa | 460 | 3 | No Match | No Match |  | 214000 | 20140 | 10.6 | 9.2 |  | Non Federally-Regulated | 1985-06-11 |  | 1986-08-29
Snyder General Corp. | McQuay | VG140G7 |  | SP-W, Single-Package Air Condi | None, unit has no heating capa | 265 | 1 | No Match | No Match |  | 13500 | 1435 | 9.4 | 8 |  | Non Federally-Regulated | 1989-03-15 |  | 1992-07-31
Climate Control / Snyder General | Electro-Hydronics | FG260G7 |  | SP-W, Single-Package Air Condi | None, unit has no heating capa | 265 | 1 | No Match | No Match |  | 26000 | 2710 | 9.6 | 9.2 |  | Non Federally-Regulated | 1984-05-16 |  | 1986-08-29
Pomona Air | Pomona Air | SWC800-2U&D |  | SP-W, Single-Package Air Condi | None, unit has no heating capa | 208 | 3 | No Match | No Match |  | 123200 | 10724 | 11.5 | 9.2 |  | Non Federally-Regulated | 1985-06-11 |  | 1992-07-31
Singer | Electro-Hydronics | FR520B88 |  | SP-W, Single-Package Air Condi | None, unit has no heating capa | 460 | 3 | No Match | No Match |  | 47000 | 5500 | 8.5 | 8 |  | Non Federally-Regulated | 1982-01-05 |  | 1982-09-08
ClimateMaster Inc. | Climate Master Series | 902071N******** |  | SP-W, Single-Package Air Condi | None, unit has no heating capa | 575 | 3 | No Match | No Match |  | 66000 | 6670 | 9.9 | 9.2 |  | Federally-Regulated Commercial & Industrial Equipment | 1988-02-11 |  | 1996-04-07
Climate Control / Snyder General | Electro-Hydronics | VG100F3 |  | SP-W, Single-Package Air Condi | None, unit has no heating capa | 230 | 1 | No Match | No Match |  | 9500 | 945 | 10 | 9.2 |  | Non Federally-Regulated | 1984-05-16 |  | 1985-06-11
Climate Control / Snyder General | Electro-Hydronics | LGP10BD |  | SP-W, Single-Package Air Condi | None, unit has no heating capa | 230 | 3 | No Match | No Match |  | 107000 | 10070 | 10.6 | 9.2 |  | Non Federally-Regulated | 1985-06-11 |  | 1986-08-29
Friedrich Climate Master | Climate Master Series | 903-009-E******** |  | SP-W, Single-Package Air Condi | None, unit has no heating capa | 265 | 1 | No Match | No Match |  | 9100 | 825 | 11 | 8 |  | Non Federally-Regulated | 1986-08-29 |  | 1988-05-11
Borg Warner | Luxaire | CBBB-T090A |  | SP-W, Single-Package Air Condi | None, unit has no heating capa | 230 | 3 | No Match | No Match |  | 88000 | 8000 | 11 | 9.2 |  | Non Federally-Regulated | 1985-06-11 |  | 1988-05-11
Inter-City Products Corp. | McQuay | CCG019C*N |  | SP-W, Single-Package Air Condi | None, unit has no heating capa | 265 | 1 | No Match | No Match |  | 18200 | 1640 | 11.1 | 9.3 |  | Non Federally-Regulated | 1992-07-31 |  | 1998-03-31
McQuay / Snyder General | Electro-Hydronics | UG630FD |  | SP-W, Single-Package Air Condi | None, unit has no heating capa | 230 | 3 | No Match | No Match |  | 63000 | 7080 | 8.9 | 8 |  | Non Federally-Regulated | 1986-08-29 |  | 1988-05-11
Climate Control / Snyder General | Electro-Hydronics | UG610G3 |  | SP-W, Single-Package Air Condi | None, unit has no heating capa | 230 | 1 | No Match | No Match |  | 61500 | 6465 | 9.5 | 9.2 |  | Non Federally-Regulated | 1984-05-16 |  | 1986-08-29
Trane U.S. Inc. | Trane | S*WBB504* |  | SP-W, Single-Package Air Condi | None, unit has no heating capa | 460 | 3 | No Match | No Match |  | 66000 | 6000 | 11 | 10.5 |  | Federally-Regulated Commercial & Industrial Equipment | 1999-08-19 |  | 2000-05-23
Singer | Electro-Hydronics | VG240DP |  | SP-W, Single-Package Air Condi | None, unit has no heating capa | 460 | 3 | No Match | No Match |  | 24000 | 2700 | 8.9 | 8 |  | Non Federally-Regulated | 1982-09-08 |  | 1983-08-30
Friedrich Climate Master | Climate Master Series | 913-042-H******** |  | SP-W, Single-Package Air Condi | None, unit has no heating capa | 230 | 3 | No Match | No Match |  | 41500 | 3520 | 11.8 | 8 |  | Non Federally-Regulated | 1986-08-29 |  | 1988-05-11
Climate Control / Snyder General | Electro-Hydronics | VG140G5 |  | SP-W, Single-Package Air Condi | None, unit has no heating capa | 208 | 1 | No Match | No Match |  | 13500 | 1435 | 9.4 | 9.2 |  | Non Federally-Regulated | 1984-05-16 |  | 1986-08-29
Climate Control / Snyder General | Electro-Hydronics | CG1000FP |  | SP-W, Single-Package Air Condi | None, unit has no heating capa | 460 | 3 | No Match | No Match |  | 107000 | 11070 | 9.6 | 7.5 |  | Non Federally-Regulated | 1984-05-16 |  | 1985-06-11
Snyder General Corp. | American Air Filter | HWG060C*G |  | SP-W, Single-Package Air Condi | None, unit has no heating capa | 208 | 1 | No Match | No Match |  | 59500 | 5313 | 11.2 | 9.3 |  | Non Federally-Regulated | 1992-07-31 |  | 1998-03-31
Climate Control / Snyder General | Electro-Hydronics | CG750FP |  | SP-W, Single-Package Air Condi | None, unit has no heating capa | 460 | 3 | No Match | No Match |  | 74000 | 7740 | 9.5 | 9.2 |  | Non Federally-Regulated | 1985-06-11 |  | 1986-08-29
ClimateMaster Inc. | Climate Master Series | 902051F******** |  | SP-W, Single-Package Air Condi | None, unit has no heating capa | 460 | 3 | No Match | No Match |  | 52000 | 5300 | 9.8 | 8 |  | Federally-Regulated Commercial & Industrial Equipment | 1988-02-11 |  | 1992-07-27
Climate Control / Snyder General | Electro-Hydronics | LGP25AP |  | SP-W, Single-Package Air Condi | None, unit has no heating capa | 460 | 3 | No Match | No Match |  | 256000 | 24560 | 10.4 | 7.5 |  | Non Federally-Regulated | 1984-05-16 |  | 1985-06-11
Friedrich Air Conditioning Co. | Climate Master Series | 904-043-H******** |  | SP-W, Single-Package Air Condi | None, unit has no heating capa | 208 | 3 | No Match | No Match |  | 42000 | 4050 | 10.4 | 9.2 |  | Non Federally-Regulated | 1984-05-16 |  | 1986-08-29
Singer | Electro-Hydronics | CG80C7 |  | SP-W, Single-Package Air Condi | None, unit has no heating capa | 265 | 1 | No Match | No Match |  | 8500 | 1000 | 8.5 | 8 |  | Non Federally-Regulated | 1983-08-30 |  | 1984-05-16
Snyder General Corp. | McQuay | CG1000FP |  | SP-W, Single-Package Air Condi | None, unit has no heating capa | 460 | 3 | No Match | No Match |  | 107000 | 11070 | 9.7 | 9.2 |  | Non Federally-Regulated | 1989-03-15 |  | 1992-07-31
Singer | Electro-Hydronics | UG330D5 |  | SP-W, Single-Package Air Condi | None, unit has no heating capa | 208 | 1 | No Match | No Match |  | 33000 | 3500 | 9.4 | 8 |  | Non Federally-Regulated | 1983-08-30 |  | 1984-05-16
Pomona Air | Pomona Air | WC800U&D |  | SP-W, Single-Package Air Condi | None, unit has no heating capa | 460 | 3 | No Match | No Match |  | 105500 | 9297 | 11.3 | 9.2 |  | Federally-Regulated Commercial & Industrial Equipment | 1988-01-22 |  | 1996-04-07
Friedrich Climate Master | Climate Master Series | 904-120-F |  | SP-W, Single-Package Air Condi | None, unit has no heating capa | 460 | 3 | No Match | No Match |  | 124000 | 12200 | 10.2 | 9.2 |  | Non Federally-Regulated | 1986-08-29 |  | 1988-05-11
Singer | Electro-Hydronics | CG80C3 |  | SP-W, Single-Package Air Condi | None, unit has no heating capa | 230 | 1 | No Match | No Match |  | 8500 | 1000 | 8.5 | 8 |  | Non Federally-Regulated | 1982-01-05 |  | 1983-08-30
Singer | Electro-Hydronics | CR190B5 |  | SP-W, Single-Package Air Condi | None, unit has no heating capa | 208 | 1 | No Match | No Match |  | 18000 | 2175 | 8.3 | 8 |  | Non Federally-Regulated | 1982-01-05 |  | 1982-09-08
Singer | Electro-Hydronics | CG240C3 |  | SP-W, Single-Package Air Condi | None, unit has no heating capa | 230 | 1 | No Match | No Match |  | 24000 | 2850 | 8.4 | 8 |  | Non Federally-Regulated | 1982-01-05 |  | 1983-08-30
Singer | Electro-Hydronics | LG120C3 |  | SP-W, Single-Package Air Condi | None, unit has no heating capa | 230 | 1 | No Match | No Match |  | 11500 | 1200 | 9.6 | 8 |  | Non Federally-Regulated | 1982-01-05 |  | 1983-08-30
McQuay / Snyder General | Electro-Hydronics | CG750FD |  | SP-W, Single-Package Air Condi | None, unit has no heating capa | 230 | 3 | No Match | No Match |  | 74000 | 7740 | 9.5 | 9.2 |  | Non Federally-Regulated | 1986-08-29 |  | 1988-05-11
York International | Luxaire | CBBB-W060A |  | SP-W, Single-Package Air Condi | None, unit has no heating capa | 460 | 3 | No Match | No Match |  | 58000 | 5600 | 10.4 | 8 |  | Non Federally-Regulated | 1988-05-11 |  | 1992-07-31
Snyder General Corp. | McQuay | RG090A5 |  | SP-W, Single-Package Air Condi | None, unit has no heating capa | 208 | 1 | No Match | No Match |  | 9000 | 870 | 10.3 | 8 |  | Non Federally-Regulated | 1989-03-15 |  | 1992-07-31
Singer | Electro-Hydronics | VG80C5 |  | SP-W, Single-Package Air Condi | None, unit has no heating capa | 208 | 1 | No Match | No Match |  | 8500 | 1000 | 8.5 | 8 |  | Non Federally-Regulated | 1982-09-08 |  | 1983-08-30
Climate Control / Snyder General | Electro-Hydronics | VG70G7 |  | SP-W, Single-Package Air Condi | None, unit has no heating capa | 265 | 1 | No Match | No Match |  | 6900 | 714 | 9.7 | 9.2 |  | Non Federally-Regulated | 1984-05-16 |  | 1986-08-29
Inter-City Products Corp. | McQuay | CCG024C*T |  | SP-W, Single-Package Air Condi | None, unit has no heating capa | 460 | 3 | No Match | No Match |  | 23500 | 2009 | 11.7 | 9.3 |  | Non Federally-Regulated | 1992-07-31 |  | 1998-03-31
Friedrich Climate Master | Climate Master Series | 903-060-G******** |  | SP-W, Single-Package Air Condi | None, unit has no heating capa | 208 | 1 | No Match | No Match |  | 62000 | 6200 | 10 | 8 |  | Non Federally-Regulated | 1986-08-29 |  | 1988-05-11
Friedrich Climate Master | Climate Master Series | 903-036-H******** |  | SP-W, Single-Package Air Condi | None, unit has no heating capa | 208 | 3 | No Match | No Match |  | 35600 | 3360 | 10.6 | 8 |  | Non Federally-Regulated | 1986-08-29 |  | 1988-05-11
Singer | Electro-Hydronics | CG330C5 |  | SP-W, Single-Package Air Condi | None, unit has no heating capa | 208 | 1 | No Match | No Match |  | 33000 | 3500 | 9.4 | 8 |  | Non Federally-Regulated | 1983-08-30 |  | 1984-05-16
ClimateMaster Inc. | Climate Master Series | 914-042-F******** |  | SP-W, Single-Package Air Condi | None, unit has no heating capa | 460 | 3 | No Match | No Match |  | 41500 | 3640 | 11.4 | 8 |  | Non Federally-Regulated | 1988-05-11 |  | 1992-07-31
Singer | Electro-Hydronics | CG240CD |  | SP-W, Single-Package Air Condi | None, unit has no heating capa | 230 | 3 | No Match | No Match |  | 24000 | 2850 | 8.4 | 8 |  | Non Federally-Regulated | 1983-08-30 |  | 1984-05-16
Climate Control / Snyder General | Electro-Hydronics | CG260G3 |  | SP-W, Single-Package Air Condi | None, unit has no heating capa | 230 | 1 | No Match | No Match |  | 26000 | 2710 | 9.6 | 9.2 |  | Non Federally-Regulated | 1984-05-16 |  | 1986-08-29
McQuay / Snyder General | Electro-Hydronics | CG1000FK |  | SP-W, Single-Package Air Condi | None, unit has no heating capa | 208 | 3 | No Match | No Match |  | 107000 | 11070 | 9.6 | 9.2 |  | Non Federally-Regulated | 1986-08-29 |  | 1988-05-11
Borg Warner | Moncrief | CBBB-W120A |  | SP-W, Single-Package Air Condi | None, unit has no heating capa | 460 | 3 | No Match | No Match |  | 119000 | 11200 | 10.6 | 9.2 |  | Non Federally-Regulated | 1985-06-11 |  | 1988-05-11
Snyder General Corp. | McQuay | LG120C7 |  | SP-W, Single-Package Air Condi | None, unit has no heating capa | 265 | 1 | No Match | No Match |  | 11500 | 1315 | 8.7 | 8 |  | Non Federally-Regulated | 1989-03-15 |  | 1992-07-31
York International | York | C2ED060A46 |  | SP-W, Single-Package Air Condi | None, unit has no heating capa | 460 | 3 | No Match | No Match |  | 58000 | 5600 | 10.4 | 8 |  | Federally-Regulated Commercial & Industrial Equipment | 1988-02-07 |  | 1992-07-27
Friedrich Climate Master | Climate Master Series | 904-048-H******** |  | SP-W, Single-Package Air Condi | None, unit has no heating capa | 208 | 3 | No Match | No Match |  | 48000 | 4750 | 10.1 | 8 |  | Non Federally-Regulated | 1986-08-29 |  | 1988-05-11
ClimateMaster Inc. | Climate Master Series | 914-042-G******** |  | SP-W, Single-Package Air Condi | None, unit has no heating capa | 208 | 1 | No Match | No Match |  | 41500 | 3640 | 11.4 | 8 |  | Federally-Regulated Commercial & Industrial Equipment | 1988-02-11 |  | 1992-07-27
Climate Control / Snyder General | Electro-Hydronics | UG630G5 |  | SP-W, Single-Package Air Condi | None, unit has no heating capa | 208 | 1 | No Match | No Match |  | 63000 | 7080 | 8.9 | 9.2 |  | Non Federally-Regulated | 1985-06-11 |  | 1986-08-29
Snyder General Corp. | American Air Filter | VWG030A*G |  | SP-W, Single-Package Air Condi | None, unit has no heating capa | 208 | 1 | No Match | No Match |  | 30000 | 2778 | 10.8 | 9.3 |  | Non Federally-Regulated | 1992-07-31 |  | 1998-03-31
McQuay / Snyder General | Electro-Hydronics | CG330GP |  | SP-W, Single-Package Air Condi | None, unit has no heating capa | 460 | 3 | No Match | No Match |  | 33000 | 3380 | 9.8 | 8 |  | Non Federally-Regulated | 1986-08-29 |  | 1988-05-11
Snyder General Corp. | McQuay | LG090C5 |  | SP-W, Single-Package Air Condi | None, unit has no heating capa | 208 | 1 | No Match | No Match |  | 8700 | 912 | 9.5 | 8 |  | Non Federally-Regulated | 1989-03-15 |  | 1992-07-31
Friedrich Air Conditioning Co. | Climate Master Series | 904-048-H******** |  | SP-W, Single-Package Air Condi | None, unit has no heating capa | 208 | 3 | No Match | No Match |  | 48000 | 4750 | 10.1 | 9.2 |  | Non Federally-Regulated | 1984-05-16 |  | 1986-08-29
Friedrich Air Conditioning Co. | Climate Master Series | 903-036-E******** |  | SP-W, Single-Package Air Condi | None, unit has no heating capa | 265 | 1 | No Match | No Match |  | 35600 | 3360 | 10.6 | 8 |  | Non Federally-Regulated | 1983-08-30 |  | 1984-05-16
Singer | Electro-Hydronics | CG240C5 |  | SP-W, Single-Package Air Condi | None, unit has no heating capa | 208 | 1 | No Match | No Match |  | 24000 | 2850 | 8.4 | 8 |  | Non Federally-Regulated | 1982-01-05 |  | 1983-08-30
Climate Control / Snyder General | Electro-Hydronics | UG420FD |  | SP-W, Single-Package Air Condi | None, unit has no heating capa | 230 | 3 | No Match | No Match |  | 42000 | 4270 | 9.8 | 9.2 |  | Non Federally-Regulated | 1984-05-16 |  | 1986-08-29
Singer | Electro-Hydronics | UG330DP |  | SP-W, Single-Package Air Condi | None, unit has no heating capa | 460 | 3 | No Match | No Match |  | 33000 | 3500 | 9.4 | 8 |  | Non Federally-Regulated | 1983-08-30 |  | 1984-05-16
Climate Control / Snyder General | Electro-Hydronics | UG230G3 |  | SP-W, Single-Package Air Condi | None, unit has no heating capa | 230 | 1 | No Match | No Match |  | 23000 | 2475 | 9.3 | 9.2 |  | Non Federally-Regulated | 1985-06-11 |  | 1986-08-29
Climate Control / Snyder General | Electro-Hydronics | LG90C7 |  | SP-W, Single-Package Air Condi | None, unit has no heating capa | 265 | 1 | No Match | No Match |  | 8700 | 912 | 9.5 | 9.2 |  | Non Federally-Regulated | 1984-05-16 |  | 1986-08-29
Climate Control / Snyder General | Electro-Hydronics | LGV15AD |  | SP-W, Single-Package Air Condi | None, unit has no heating capa | 230 | 3 | No Match | No Match |  | 178000 | 18730 | 9.5 | 9.2 |  | Non Federally-Regulated | 1985-06-11 |  | 1986-08-29
McQuay / Snyder General | Electro-Hydronics | CG230G5 |  | SP-W, Single-Package Air Condi | None, unit has no heating capa | 208 | 1 | No Match | No Match |  | 23000 | 2475 | 9.3 | 8 |  | Non Federally-Regulated | 1986-08-29 |  | 1988-05-11
York International | Luxaire | CBBB-T/W090A |  | SP-W, Single-Package Air Condi | None, unit has no heating capa | 460 | 3 | No Match | No Match |  | 88000 | 8000 | 11 | 10.5 |  | Federally-Regulated Commercial & Industrial Equipment | 2000-07-25 |  | 2003-01-22
Singer | Electro-Hydronics | CG500D3 |  | SP-W, Single-Package Air Condi | None, unit has no heating capa | 230 | 1 | No Match | No Match |  | 50000 | 5300 | 9.4 | 8 |  | Non Federally-Regulated | 1983-08-30 |  | 1984-05-16
McQuay / Snyder General | Electro-Hydronics | UG420GD |  | SP-W, Single-Package Air Condi | None, unit has no heating capa | 230 | 3 | No Match | No Match |  | 42000 | 4270 | 9.8 | 8 |  | Non Federally-Regulated | 1986-08-29 |  | 1988-05-11
McQuay / Snyder General | Electro-Hydronics | HC90A5 |  | SP-W, Single-Package Air Condi | None, unit has no heating capa | 208 | 1 | No Match | No Match |  | 9000 | 940 | 9.5 | 8 |  | Non Federally-Regulated | 1986-08-29 |  | 1988-05-11
Singer | Electro-Hydronics | FG330B3 |  | SP-W, Single-Package Air Condi | None, unit has no heating capa | 230 | 1 | No Match | No Match |  | 33000 | 3500 | 9.4 | 8 |  | Non Federally-Regulated | 1982-01-05 |  | 1982-09-08
York International | Fraser Johnston | CBBB-T/W090A |  | SP-W, Single-Package Air Condi | None, unit has no heating capa | 208 | 3 | No Match | No Match |  | 88000 | 8000 | 11 | 10.5 |  | Federally-Regulated Commercial & Industrial Equipment | 2000-07-25 |  | 2003-01-22
Singer | Electro-Hydronics | WG90C5 |  | SP-W, Single-Package Air Condi | None, unit has no heating capa | 208 | 1 | No Match | No Match |  | 8600 | 1000 | 8.6 | 8 |  | Non Federally-Regulated | 1983-08-30 |  | 1984-05-16
Pomona Air | Pomona Air | WC800-2U&D |  | SP-W, Single-Package Air Condi | None, unit has no heating capa | 460 | 3 | No Match | No Match |  | 118500 | 11177 | 10.6 | 9.2 |  | Non Federally-Regulated | 1985-06-11 |  | 1992-07-31
Singer | Electro-Hydronics | VG80C3 |  | SP-W, Single-Package Air Condi | None, unit has no heating capa | 230 | 1 | No Match | No Match |  | 8500 | 1000 | 8.5 | 8 |  | Non Federally-Regulated | 1982-09-08 |  | 1983-08-30
ClimateMaster Inc. | Climate Master Series | 904-009-G******** |  | SP-W, Single-Package Air Condi | None, unit has no heating capa | 208 | 1 | No Match | No Match |  | 8900 | 755 | 11.8 | 8 |  | Federally-Regulated Commercial & Industrial Equipment | 1988-02-11 |  | 1992-07-27
Snyder General Corp. | American Air Filter | CWG009B*G |  | SP-W, Single-Package Air Condi | None, unit has no heating capa | 208 | 1 | No Match | No Match |  | 9000 | 750 | 12 | 9.3 |  | Non Federally-Regulated | 1992-07-31 |  | 1998-03-31
Singer | Electro-Hydronics | UG330CK |  | SP-W, Single-Package Air Condi | None, unit has no heating capa | 208 | 3 | No Match | No Match |  | 33000 | 3500 | 9.4 | 8 |  | Non Federally-Regulated | 1982-01-05 |  | 1983-08-30
McQuay / Snyder General | Electro-Hydronics | CG330F7 |  | SP-W, Single-Package Air Condi | None, unit has no heating capa | 265 | 1 | No Match | No Match |  | 33000 | 3380 | 9.8 | 8 |  | Non Federally-Regulated | 1986-08-29 |  | 1988-05-11
Climate Control / Snyder General | Electro-Hydronics | LGP20AD |  | SP-W, Single-Package Air Condi | None, unit has no heating capa | 230 | 3 | No Match | No Match |  | 214000 | 20140 | 10.6 | 7.5 |  | Non Federally-Regulated | 1984-05-16 |  | 1985-06-11
Climate Control / Snyder General | Electro-Hydronics | LGP7AD |  | SP-W, Single-Package Air Condi | None, unit has no heating capa | 230 | 3 | No Match | No Match |  | 76000 | 7860 | 9.6 | 7.5 |  | Non Federally-Regulated | 1984-05-16 |  | 1985-06-11
Singer | Electro-Hydronics | UG400DP |  | SP-W, Single-Package Air Condi | None, unit has no heating capa | 460 | 3 | No Match | No Match |  | 40000 | 4350 | 9.2 | 8 |  | Non Federally-Regulated | 1982-09-08 |  | 1983-08-30
Borg Warner | Moncrief | CBBB-T120A |  | SP-W, Single-Package Air Condi | None, unit has no heating capa | 208 | 3 | No Match | No Match |  | 119000 | 11200 | 10.6 | 7.5 |  | Non Federally-Regulated | 1984-05-16 |  | 1985-06-11
Singer | Electro-Hydronics | VG240CD |  | SP-W, Single-Package Air Condi | None, unit has no heating capa | 230 | 3 | No Match | No Match |  | 24000 | 2700 | 8.9 | 8 |  | Non Federally-Regulated | 1982-01-05 |  | 1983-08-30
Friedrich Climate Master | Climate Master Series | 914-023-E******** |  | SP-W, Single-Package Air Condi | None, unit has no heating capa | 265 | 1 | No Match | No Match |  | 23000 | 1949 | 11.8 | 8 |  | Non Federally-Regulated | 1986-08-29 |  | 1988-05-11
Climate Control / Snyder General | Electro-Hydronics | CG200F5 |  | SP-W, Single-Package Air Condi | None, unit has no heating capa | 208 | 1 | No Match | No Match |  | 20000 | 2080 | 9.6 | 9.2 |  | Non Federally-Regulated | 1984-05-16 |  | 1986-08-29
Singer | Electro-Hydronics | UG330DK |  | SP-W, Single-Package Air Condi | None, unit has no heating capa | 208 | 3 | No Match | No Match |  | 33000 | 3500 | 9.4 | 8 |  | Non Federally-Regulated | 1983-08-30 |  | 1984-05-16
ClimateMaster Inc. | Climate Master Series | 913-060-G******** |  | SP-W, Single-Package Air Condi | None, unit has no heating capa | 208 | 1 | No Match | No Match |  | 62000 | 5536 | 11.2 | 8 |  | Federally-Regulated Commercial & Industrial Equipment | 1988-02-11 |  | 1992-07-27
Climate Control / Snyder General | Electro-Hydronics | UG350F7 |  | SP-W, Single-Package Air Condi | None, unit has no heating capa | 265 | 1 | No Match | No Match |  | 35600 | 3710 | 9.6 | 9.2 |  | Non Federally-Regulated | 1985-06-11 |  | 1986-08-29
Friedrich Air Conditioning Co. | Climate Master Series | 904-120-H******** |  | SP-W, Single-Package Air Condi | None, unit has no heating capa | 208 | 3 | No Match | No Match |  | 124000 | 12200 | 10.2 | 8 |  | Non Federally-Regulated | 1983-08-30 |  | 1984-05-16
Climate Control / Snyder General | Electro-Hydronics | WG190C7 |  | SP-W, Single-Package Air Condi | None, unit has no heating capa | 265 | 1 | No Match | No Match |  | 18200 | 2007 | 9 | 9.2 |  | Non Federally-Regulated | 1984-05-16 |  | 1986-08-29
Singer | Electro-Hydronics | LG120B7 |  | SP-W, Single-Package Air Condi | None, unit has no heating capa | 265 | 1 | No Match | No Match |  | 11500 | 1350 | 8.5 | 8 |  | Non Federally-Regulated | 1982-01-05 |  | 1982-09-08
Singer | Electro-Hydronics | CG80B3 |  | SP-W, Single-Package Air Condi | None, unit has no heating capa | 230 | 1 | No Match | No Match |  | 8500 | 1000 | 8.5 | 8 |  | Non Federally-Regulated | 1982-01-05 |  | 1982-09-08
Addison Products | Weatherking | SW36-1C |  | SP-W, Single-Package Air Condi | None, unit has no heating capa | 230 | 1 | No Match | No Match |  | 38000 | 4318 | 8.8 | 8 |  | Non Federally-Regulated | 1988-05-11 |  | 1989-03-15
York International | York | C2E(D/N)090A25* |  | SP-W, Single-Package Air Condi | None, unit has no heating capa | 208 | 1 | No Match | No Match |  | 88000 | 8000 | 11 | 10.5 |  | Federally-Regulated Commercial & Industrial Equipment | 1998-07-28 |  | 1998-08-07
Carrier Corp. - Syracuse | Carrier | 50BRN01251/61/11(P) |  | SP-W, Single-Package Air Condi | None, unit has no heating capa | 460 | 3 | No Match | No Match |  | 119000 | 10438 | 11.4 | 10.5 |  | Federally-Regulated Commercial & Industrial Equipment | 1999-08-19 |  | 1999-10-06
York International | Luxaire | CBBB-T/W120A |  | SP-W, Single-Package Air Condi | None, unit has no heating capa | 208 | 1 | No Match | No Match |  | 119000 | 11226 | 10.6 | 10.5 |  | Federally-Regulated Commercial & Industrial Equipment | 1998-12-14 |  | 1999-08-12
Pomona Air | Pomona Air | SWC800-2U&D |  | SP-W, Single-Package Air Condi | None, unit has no heating capa | 260 | 3 | No Match | No Match |  | 123200 | 10724 | 11.5 | 7.5 |  | Non Federally-Regulated | 1984-05-16 |  | 1985-06-11
ClimateMaster Inc. | Climate Master Series | 902122H******** |  | SP-W, Single-Package Air Condi | None, unit has no heating capa | 230 | 3 | No Match | No Match |  | 121000 | 12000 | 10.1 | 9.2 |  | Non Federally-Regulated | 1988-05-11 |  | 1992-07-31
McQuay / Snyder General | Electro-Hydronics | LG75C7 |  | SP-W, Single-Package Air Condi | None, unit has no heating capa | 265 | 1 | No Match | No Match |  | 6900 | 714 | 9.6 | 8 |  | Non Federally-Regulated | 1986-08-29 |  | 1988-05-11
Singer | Electro-Hydronics | VG330CK |  | SP-W, Single-Package Air Condi | None, unit has no heating capa | 208 | 3 | No Match | No Match |  | 33000 | 3500 | 9.4 | 8 |  | Non Federally-Regulated | 1982-01-05 |  | 1983-08-30
McQuay / Snyder General | Electro-Hydronics | FG550G5 |  | SP-W, Single-Package Air Condi | None, unit has no heating capa | 208 | 1 | No Match | No Match |  | 55000 | 6250 | 8.8 | 8 |  | Non Federally-Regulated | 1986-08-29 |  | 1989-03-15
McQuay / Snyder General | Electro-Hydronics | CG400GP |  | SP-W, Single-Package Air Condi | None, unit has no heating capa | 460 | 3 | No Match | No Match |  | 39600 | 4350 | 9.1 | 8 |  | Non Federally-Regulated | 1986-08-29 |  | 1988-05-11
McQuay / Snyder General | Electro-Hydronics | UG630GD |  | SP-W, Single-Package Air Condi | None, unit has no heating capa | 230 | 3 | No Match | No Match |  | 63000 | 7080 | 8.9 | 8 |  | Non Federally-Regulated | 1986-08-29 |  | 1988-05-11
Singer | Electro-Hydronics | CG190B7 |  | SP-W, Single-Package Air Condi | None, unit has no heating capa | 265 | 1 | No Match | No Match |  | 18000 | 2175 | 8.3 | 8 |  | Non Federally-Regulated | 1982-01-05 |  | 1982-09-08
Climate Control / Snyder General | Electro-Hydronics | LG120C5 |  | SP-W, Single-Package Air Condi | None, unit has no heating capa | 208 | 1 | No Match | No Match |  | 11500 | 1315 | 8.7 | 9.2 |  | Non Federally-Regulated | 1984-05-16 |  | 1986-08-29
Singer | Electro-Hydronics | WG190C3 |  | SP-W, Single-Package Air Condi | None, unit has no heating capa | 230 | 1 | No Match | No Match |  | 18000 | 6350 | 9.7 | 8 |  | Non Federally-Regulated | 1983-08-30 |  | 1984-05-16
Climate Control / Snyder General | Electro-Hydronics | LGP7.5AK |  | SP-W, Single-Package Air Condi | None, unit has no heating capa | 208 | 3 | No Match | No Match |  | 76000 | 7860 | 9.6 | 9.2 |  | Non Federally-Regulated | 1985-06-11 |  | 1986-08-29
McQuay / Snyder General | Electro-Hydronics | CG550G5 |  | SP-W, Single-Package Air Condi | None, unit has no heating capa | 208 | 1 | No Match | No Match |  | 55000 | 6250 | 8.8 | 8 |  | Non Federally-Regulated | 1986-08-29 |  | 1988-05-11
McQuay / Snyder General | Electro-Hydronics | CG140G3 |  | SP-W, Single-Package Air Condi | None, unit has no heating capa | 230 | 1 | No Match | No Match |  | 13500 | 1435 | 9.4 | 8 |  | Non Federally-Regulated | 1986-08-29 |  | 1988-05-11
McQuay / Snyder General | Electro-Hydronics | FG330FP |  | SP-W, Single-Package Air Condi | None, unit has no heating capa | 460 | 3 | No Match | No Match |  | 33000 | 3380 | 9.8 | 8 |  | Non Federally-Regulated | 1986-08-29 |  | 1989-03-15
Friedrich Climate Master | Climate Master Series | 903-015-G******** |  | SP-W, Single-Package Air Condi | None, unit has no heating capa | 230 | 1 | No Match | No Match |  | 14500 | 1400 | 10.4 | 8 |  | Non Federally-Regulated | 1986-08-29 |  | 1988-05-11
Trane U.S. Inc. | Trane | S*WBB506* |  | SP-W, Single-Package Air Condi | None, unit has no heating capa | 230 | 3 | No Match | No Match |  | 66000 | 6000 | 11 | 10.5 |  | Federally-Regulated Commercial & Industrial Equipment | 2000-07-25 |  | 2001-11-21
Pomona Air | Pomona Air | WC1000U&D |  | SP-W, Single-Package Air Condi | None, unit has no heating capa | 208 | 3 | No Match | No Match |  | 140700 | 12883 | 10.9 |  |  | Non Federally-Regulated | 1986-08-29 |  | 1988-05-11
Singer | Electro-Hydronics | VG330D7 |  | SP-W, Single-Package Air Condi | None, unit has no heating capa | 265 | 1 | No Match | No Match |  | 33000 | 3500 | 9.4 | 8 |  | Non Federally-Regulated | 1983-08-30 |  | 1984-05-16
Carrier Corp. | Carrier | 50BT0046 |  | SP-W, Single-Package Air Condi | None, unit has no heating capa | 460 | 3 | No Match | No Match |  | 36000 | 4093 | 8.8 | 8 |  | Non Federally-Regulated | 1986-08-29 |  | 1992-07-31
McQuay / Snyder General | Electro-Hydronics | CG200G3 |  | SP-W, Single-Package Air Condi | None, unit has no heating capa | 230 | 1 | No Match | No Match |  | 20000 | 2080 | 9.6 | 8 |  | Non Federally-Regulated | 1986-08-29 |  | 1988-05-11
Pomona Air | Pomona Air | SWC600-2U&D |  | SP-W, Single-Package Air Condi | None, unit has no heating capa | 460 | 3 | No Match | No Match |  | 85700 | 7455 | 11.5 | 9.2 |  | Non Federally-Regulated | 1985-06-11 |  | 1992-07-31
Carrier Corp. | Carrier | 50BT00465 |  | SP-W, Single-Package Air Condi | None, unit has no heating capa | 460 | 3 | No Match | No Match |  | 36000 | 3673 | 9.8 | 9.3 |  | Non Federally-Regulated | 1992-07-31 |  | 1998-03-31
Singer | Electro-Hydronics | VG400CP |  | SP-W, Single-Package Air Condi | None, unit has no heating capa | 460 | 3 | No Match | No Match |  | 39000 | 4350 | 9 | 8 |  | Non Federally-Regulated | 1983-08-30 |  | 1984-05-16
Climate Control / Snyder General | Electro-Hydronics | VG200F7 |  | SP-W, Single-Package Air Condi | None, unit has no heating capa | 265 | 1 | No Match | No Match |  | 19000 | 1970 | 9.6 | 9.2 |  | Non Federally-Regulated | 1984-05-16 |  | 1986-08-29
McQuay / Snyder General | Electro-Hydronics | FG420G3 |  | SP-W, Single-Package Air Condi | None, unit has no heating capa | 230 | 1 | No Match | No Match |  | 42000 | 4270 | 9.8 | 8 |  | Non Federally-Regulated | 1986-08-29 |  | 1989-03-15
Snyder General Corp. | McQuay | CG1000GD |  | SP-W, Single-Package Air Condi | None, unit has no heating capa | 230 | 3 | No Match | No Match |  | 107000 | 11070 | 9.7 | 9.2 |  | Non Federally-Regulated | 1989-03-15 |  | 1992-07-31
Climate Control / Snyder General | Electro-Hydronics | CG550G5 |  | SP-W, Single-Package Air Condi | None, unit has no heating capa | 208 | 1 | No Match | No Match |  | 55000 | 6250 | 8.8 | 9.2 |  | Non Federally-Regulated | 1985-06-11 |  | 1986-08-29
Climate Control / Snyder General | Electro-Hydronics | LGP25BD |  | SP-W, Single-Package Air Condi | None, unit has no heating capa | 230 | 3 | No Match | No Match |  | 256000 | 24560 | 10.4 | 9.2 |  | Non Federally-Regulated | 1985-06-11 |  | 1986-08-29
Friedrich Air Conditioning Co. | Climate Master Series | 903-060-H******** |  | SP-W, Single-Package Air Condi | None, unit has no heating capa | 208 | 3 | No Match | No Match |  | 62000 | 6100 | 10.2 | 8 |  | Non Federally-Regulated | 1983-08-30 |  | 1984-05-16
Climate Control / Snyder General | Electro-Hydronics | CG90F7 |  | SP-W, Single-Package Air Condi | None, unit has no heating capa | 265 | 1 | No Match | No Match |  | 9000 | 945 | 9.5 | 9.2 |  | Non Federally-Regulated | 1985-06-11 |  | 1986-08-29
Friedrich Climate Master | Climate Master Series | 913-042-G******** |  | SP-W, Single-Package Air Condi | None, unit has no heating capa | 208 | 1 | No Match | No Match |  | 41500 | 3520 | 11.8 | 8 |  | Non Federally-Regulated | 1986-08-29 |  | 1988-05-11
Friedrich Climate Master | Climate Master Series | 914-031-F******** |  | SP-W, Single-Package Air Condi | None, unit has no heating capa | 460 | 3 | No Match | No Match |  | 31000 | 2897 | 10.7 | 8 |  | Non Federally-Regulated | 1986-08-29 |  | 1988-05-11
Climate Control / Snyder General | Electro-Hydronics | LGP25AD |  | SP-W, Single-Package Air Condi | None, unit has no heating capa | 230 | 3 | No Match | No Match |  | 256000 | 24560 | 10.4 | 9.2 |  | Non Federally-Regulated | 1985-06-11 |  | 1986-08-29
Carrier Corp. - Syracuse | Carrier | 50BRN00851/61/11 |  | SP-W, Single-Package Air Condi | None, unit has no heating capa | 208 | 3 | No Match | No Match |  | 82000 | 7130 | 11.5 | 10.5 |  | Federally-Regulated Commercial & Industrial Equipment | 1999-08-19 |  | 2008-01-18
Climate Control / Snyder General | Electro-Hydronics | CG350G5 |  | SP-W, Single-Package Air Condi | None, unit has no heating capa | 208 | 1 | No Match | No Match |  | 35600 | 3710 | 9.6 | 9.2 |  | Non Federally-Regulated | 1985-06-11 |  | 1986-08-29
Snyder General Corp. | McQuay | RG150A7 |  | SP-W, Single-Package Air Condi | None, unit has no heating capa | 265 | 1 | No Match | No Match |  | 14500 | 1445 | 10 | 8 |  | Non Federally-Regulated | 1989-03-15 |  | 1992-07-31
Singer | Electro-Hydronics | CG330CP |  | SP-W, Single-Package Air Condi | None, unit has no heating capa | 460 | 3 | No Match | No Match |  | 33000 | 3500 | 9.4 | 8 |  | Non Federally-Regulated | 1982-01-05 |  | 1983-08-30
McQuay / Snyder General | Electro-Hydronics | LGP15BD |  | SP-W, Single-Package Air Condi | None, unit has no heating capa | 230 | 3 | No Match | No Match |  | 178000 | 18730 | 9.5 |  |  | Non Federally-Regulated | 1986-08-29 |  | 1988-05-11
McQuay / Snyder General | Electro-Hydronics | FG610F5 |  | SP-W, Single-Package Air Condi | None, unit has no heating capa | 208 | 1 | No Match | No Match |  | 61500 | 6465 | 9.5 | 8 |  | Non Federally-Regulated | 1986-08-29 |  | 1989-03-15
Singer | Electro-Hydronics | CG100C7 |  | SP-W, Single-Package Air Condi | None, unit has no heating capa | 265 | 1 | No Match | No Match |  | 10000 | 1200 | 8.3 | 8 |  | Non Federally-Regulated | 1983-08-30 |  | 1984-05-16
Pomona Air | Pomona Air | SWC2500-2U&D |  | SP-W, Single-Package Air Condi | None, unit has no heating capa | 460 | 3 | No Match | No Match |  | 347300 | 33463 | 10.4 | 8 |  | Non Federally-Regulated | 1983-08-30 |  | 1984-05-16
Dinh Co., Inc. | Dinh Rotocom | WAAC 4 CU | AHU 4S/4D | RCUY-W-CB, Year-Round Air Cond | None, unit has no heating capa | 230 | 1 | No Match | No Match |  | 46000 | 3230 | 14.2 | 8 |  | Non Federally-Regulated | 1988-05-11 |  | 1990-02-22
Pomona Air | Pomona Air | WC3000-2U&D |  | SP-W, Single-Package Air Condi | None, unit has no heating capa | 208 | 3 | No Match | No Match |  | 396000 | 35046 | 11.3 |  |  | Non Federally-Regulated | 1986-08-29 |  | 1988-05-11
McQuay / Snyder General | Electro-Hydronics | CG750GP |  | SP-W, Single-Package Air Condi | None, unit has no heating capa | 460 | 3 | No Match | No Match |  | 74000 | 7740 | 9.5 | 9.2 |  | Non Federally-Regulated | 1986-08-29 |  | 1988-05-11
Climate Control / Snyder General | Electro-Hydronics | UG260FK |  | SP-W, Single-Package Air Condi | None, unit has no heating capa | 208 | 3 | No Match | No Match |  | 26000 | 2710 | 9.6 | 9.2 |  | Non Federally-Regulated | 1984-05-16 |  | 1986-08-29
Addison Products | Weatherking | SW36-3C |  | SP-W, Single-Package Air Condi | None, unit has no heating capa | 208 | 3 | No Match | No Match |  | 38000 | 4318 | 8.8 | 8 |  | Non Federally-Regulated | 1988-05-11 |  | 1992-07-31
Singer | Electro-Hydronics | CG80D3 |  | SP-W, Single-Package Air Condi | None, unit has no heating capa | 230 | 1 | No Match | No Match |  | 8500 | 1000 | 8.5 | 8 |  | Non Federally-Regulated | 1983-08-30 |  | 1984-05-16
Carrier Corp. | Carrier | 50BT0045 |  | SP-W, Single-Package Air Condi | None, unit has no heating capa | 208 | 3 | No Match | No Match |  | 36000 | 4093 | 8.8 | 8 |  | Non Federally-Regulated | 1986-08-29 |  | 1992-07-31
McQuay / Snyder General | Electro-Hydronics | UG230G5 |  | SP-W, Single-Package Air Condi | None, unit has no heating capa | 208 | 1 | No Match | No Match |  | 23000 | 2475 | 9.3 | 8 |  | Non Federally-Regulated | 1986-08-29 |  | 1988-05-11
Singer | Electro-Hydronics | CG50C2 |  | SP-W, Single-Package Air Condi | None, unit has no heating capa | 115 | 1 | No Match | No Match |  | 5000 | 550 | 9 | 8 |  | Non Federally-Regulated | 1983-08-30 |  | 1984-05-16
Energy Savings Systems | Energy Savings Systems | PHW-54 |  | SP-W, Single-Package Air Condi | None, unit has no heating capa | 480 | 3 | No Match | No Match |  | 60000 | 7332 | 8.1 | 8 |  | Non Federally-Regulated | 1986-08-29 |  | 1988-05-11
Addison Products | Comfort-Aire | SW90-4BA,-4C |  | SP-W, Single-Package Air Condi | None, unit has no heating capa | 460 | 3 | No Match | No Match |  | 98000 | 10538 | 9.3 | 9.2 |  | Federally-Regulated Commercial & Industrial Equipment | 1988-02-06 |  | 1992-07-27
Snyder General Corp. | American Air Filter | CWG007B*N |  | SP-W, Single-Package Air Condi | None, unit has no heating capa | 265 | 1 | No Match | No Match |  | 6600 | 520 | 12.7 | 9.3 |  | Non Federally-Regulated | 1992-07-31 |  | 1998-03-31
Climate Control / Snyder General | Electro-Hydronics | CG630F3 |  | SP-W, Single-Package Air Condi | None, unit has no heating capa | 230 | 1 | No Match | No Match |  | 63000 | 7080 | 8.9 | 9.2 |  | Non Federally-Regulated | 1985-06-11 |  | 1986-08-29
McQuay / Snyder General | Electro-Hydronics | CG330FD |  | SP-W, Single-Package Air Condi | None, unit has no heating capa | 230 | 3 | No Match | No Match |  | 33000 | 3380 | 9.8 | 8 |  | Non Federally-Regulated | 1986-08-29 |  | 1988-05-11
Pomona Air | Pomona Air | WC1200-2U&D |  | SP-W, Single-Package Air Condi | None, unit has no heating capa | 460 | 3 | No Match | No Match |  | 164200 | 17588 | 9.4 | 7.5 |  | Non Federally-Regulated | 1984-05-16 |  | 1985-06-11
McQuay / Snyder General | Electro-Hydronics | LGV15AK |  | SP-W, Single-Package Air Condi | None, unit has no heating capa | 208 | 3 | No Match | No Match |  | 178000 | 18730 | 9.5 |  |  | Non Federally-Regulated | 1986-08-29 |  | 1988-05-11
Singer | Electro-Hydronics | VG400DK |  | SP-W, Single-Package Air Condi | None, unit has no heating capa | 208 | 3 | No Match | No Match |  | 39000 | 4350 | 9 | 8 |  | Non Federally-Regulated | 1982-09-08 |  | 1983-08-30
Snyder General Corp. | McQuay | VG090G7 |  | SP-W, Single-Package Air Condi | None, unit has no heating capa | 265 | 1 | No Match | No Match |  | 9000 | 945 | 9.5 | 8 |  | Non Federally-Regulated | 1989-03-15 |  | 1992-07-31
Singer | Electro-Hydronics | CG500C3 |  | SP-W, Single-Package Air Condi | None, unit has no heating capa | 230 | 1 | No Match | No Match |  | 50000 | 5300 | 9.4 | 8 |  | Non Federally-Regulated | 1983-08-30 |  | 1984-05-16
Trane U.S. Inc. | Trane | S*WBC106*(P) |  | SP-W, Single-Package Air Condi | None, unit has no heating capa | 230 | 3 | No Match | No Match |  | 127000 | 11651 | 10.9 | 10.5 |  | Federally-Regulated Commercial & Industrial Equipment | 1999-08-19 |  | 1999-11-23
Friedrich Climate Master | Climate Master Series | 913-042-G******** |  | SP-W, Single-Package Air Condi | None, unit has no heating capa | 230 | 1 | No Match | No Match |  | 41500 | 3520 | 11.8 | 8 |  | Non Federally-Regulated | 1986-08-29 |  | 1988-05-11
McQuay / Snyder General | Electro-Hydronics | VG260GP |  | SP-W, Single-Package Air Condi | None, unit has no heating capa | 460 | 3 | No Match | No Match |  | 25000 | 2700 | 9.3 | 8 |  | Non Federally-Regulated | 1986-08-29 |  | 1989-03-15
Snyder General Corp. | McQuay | WG120C7 |  | SP-W, Single-Package Air Condi | None, unit has no heating capa | 265 | 1 | No Match | No Match |  | 11500 | 1315 | 8.7 | 8 |  | Non Federally-Regulated | 1989-03-15 |  | 1992-07-31
Carrier Corp. | Carrier | 50BA0066 |  | SP-W, Single-Package Air Condi | None, unit has no heating capa | 460 | 3 | No Match | No Match |  | 60000 | 6210 | 9.7 | 8 |  | Non Federally-Regulated | 1982-09-08 |  | 1983-08-30
Pomona Air | Pomona Air | SWC1500-2U&D |  | SP-W, Single-Package Air Condi | None, unit has no heating capa | 208 | 3 | No Match | No Match |  | 228600 | 19607 | 11.7 | 7.5 |  | Non Federally-Regulated | 1984-05-16 |  | 1985-06-11
Climate Control / Snyder General | Electro-Hydronics | CG260FK |  | SP-W, Single-Package Air Condi | None, unit has no heating capa | 208 | 3 | No Match | No Match |  | 26000 | 2710 | 9.6 | 9.2 |  | Non Federally-Regulated | 1984-05-16 |  | 1986-08-29
Snyder General Corp. | McQuay | VG070G3 |  | SP-W, Single-Package Air Condi | None, unit has no heating capa | 208 | 1 | No Match | No Match |  | 6900 | 714 | 9.7 | 8 |  | Non Federally-Regulated | 1989-03-15 |  | 1992-07-31
McQuay / Snyder General | Electro-Hydronics | UG610FD |  | SP-W, Single-Package Air Condi | None, unit has no heating capa | 230 | 3 | No Match | No Match |  | 61500 | 6465 | 9.5 | 8 |  | Non Federally-Regulated | 1986-08-29 |  | 1988-05-11
Climate Control / Snyder General | Electro-Hydronics | LGP15BP |  | SP-W, Single-Package Air Condi | None, unit has no heating capa | 460 | 3 | No Match | No Match |  | 178000 | 18730 | 9.5 | 7.5 |  | Non Federally-Regulated | 1984-05-16 |  | 1985-06-11
Singer | Electro-Hydronics | FR260B3 |  | SP-W, Single-Package Air Condi | None, unit has no heating capa | 230 | 1 | No Match | No Match |  | 24000 | 2850 | 8.4 | 8 |  | Non Federally-Regulated | 1982-01-05 |  | 1982-09-08
Snyder General Corp. | McQuay | FCG007A*G |  | SP-W, Single-Package Air Condi | None, unit has no heating capa | 208 | 1 | No Match | No Match |  | 7000 | 631 | 11.1 | 8 |  | Non Federally-Regulated | 1989-03-15 |  | 1992-07-31
Friedrich Air Conditioning Co. | Climate Master Series | 904-031-G******** |  | SP-W, Single-Package Air Condi | None, unit has no heating capa | 208 | 1 | No Match | No Match |  | 30000 | 2900 | 10.3 | 8 |  | Non Federally-Regulated | 1983-08-30 |  | 1984-05-16
York International | Luxaire | CBBB-T/W090A |  | SP-W, Single-Package Air Condi | None, unit has no heating capa | 230 | 3 | No Match | No Match |  | 88000 | 8000 | 11 | 10.5 |  | Federally-Regulated Commercial & Industrial Equipment | 2000-07-25 |  | 2003-01-22
Pomona Air | Pomona Air | WC1000-2U&D |  | SP-W, Single-Package Air Condi | None, unit has no heating capa | 460 | 3 | No Match | No Match |  | 141000 | 13336 | 10.6 | 7.5 |  | Non Federally-Regulated | 1984-05-16 |  | 1985-06-11
ClimateMaster Inc. | Climate Master Series | 904-031-G******** |  | SP-W, Single-Package Air Condi | None, unit has no heating capa | 230 | 1 | No Match | No Match |  | 30000 | 2900 | 10.3 | 8 |  | Non Federally-Regulated | 1988-05-11 |  | 1989-03-15
Friedrich Air Conditioning Co. | Climate Master Series | 903-009-G******** |  | SP-W, Single-Package Air Condi | None, unit has no heating capa | 230 | 1 | No Match | No Match |  | 9100 | 825 | 11 | 9.2 |  | Non Federally-Regulated | 1984-05-16 |  | 1986-08-29
McQuay / Snyder General | Electro-Hydronics | FG260F5 |  | SP-W, Single-Package Air Condi | None, unit has no heating capa | 208 | 1 | No Match | No Match |  | 26000 | 2710 | 9.6 | 8 |  | Non Federally-Regulated | 1986-08-29 |  | 1989-03-15
Singer | Electro-Hydronics | WG90B7 |  | SP-W, Single-Package Air Condi | None, unit has no heating capa | 265 | 1 | No Match | No Match |  | 9600 | 1200 | 8 | 8 |  | Non Federally-Regulated | 1982-01-05 |  | 1982-09-08
ClimateMaster Inc. | Climate Master Series | 913-042-F******** |  | SP-W, Single-Package Air Condi | None, unit has no heating capa | 460 | 3 | No Match | No Match |  | 41500 | 3640 | 11.4 | 8 |  | Non Federally-Regulated | 1988-05-11 |  | 1992-07-31
Singer | Electro-Hydronics | UG240CP |  | SP-W, Single-Package Air Condi | None, unit has no heating capa | 460 | 3 | No Match | No Match |  | 24000 | 2850 | 8.4 | 8 |  | Non Federally-Regulated | 1982-01-05 |  | 1983-08-30
McQuay / Snyder General | Electro-Hydronics | FG500GK |  | SP-W, Single-Package Air Condi | None, unit has no heating capa | 208 | 3 | No Match | No Match |  | 50000 | 5350 | 9.3 | 8 |  | Non Federally-Regulated | 1986-08-29 |  | 1989-03-15
Inter-City Products Corp. | McQuay | FCG024A*T |  | SP-W, Single-Package Air Condi | None, unit has no heating capa | 460 | 3 | No Match | No Match |  | 24600 | 2365 | 10.4 | 9.3 |  | Non Federally-Regulated | 1992-07-31 |  | 1998-03-31
McQuay / Snyder General | Electro-Hydronics | CG1000GK |  | SP-W, Single-Package Air Condi | None, unit has no heating capa | 208 | 3 | No Match | No Match |  | 107000 | 11070 | 9.6 | 9.2 |  | Non Federally-Regulated | 1986-08-29 |  | 1988-05-11
ClimateMaster Inc. | Climate Master Series | 902092F******** |  | SP-W, Single-Package Air Condi | None, unit has no heating capa | 460 | 3 | No Match | No Match |  | 94000 | 9690 | 9.7 | 9.2 |  | Non Federally-Regulated | 1988-05-11 |  | 1992-07-31
Climate Control / Snyder General | Electro-Hydronics | UG400GD |  | SP-W, Single-Package Air Condi | None, unit has no heating capa | 230 | 3 | No Match | No Match |  | 39600 | 4350 | 9.1 | 9.2 |  | Non Federally-Regulated | 1985-06-11 |  | 1986-08-29
Pomona Air | Pomona Air | WC600-2U&D |  | SP-W, Single-Package Air Condi | None, unit has no heating capa | 460 | 3 | No Match | No Match |  | 80600 | 8084 | 10 | 8 |  | Non Federally-Regulated | 1983-08-30 |  | 1984-05-16
Climate Control / Snyder General | Electro-Hydronics | CG500FP |  | SP-W, Single-Package Air Condi | None, unit has no heating capa | 460 | 3 | No Match | No Match |  | 50000 | 5350 | 9.3 | 9.2 |  | Non Federally-Regulated | 1984-05-16 |  | 1986-08-29
Snyder General Corp. | American Air Filter | CWG019B*C |  | SP-W, Single-Package Air Condi | None, unit has no heating capa | 208 | 1 | No Match | No Match |  | 18100 | 1472 | 12.3 | 9.3 |  | Non Federally-Regulated | 1992-07-31 |  | 1998-03-31
Friedrich Air Conditioning Co. | Climate Master Series | 903-019-E******** |  | SP-W, Single-Package Air Condi | None, unit has no heating capa | 265 | 1 | No Match | No Match |  | 19000 | 1750 | 10.9 | 8 |  | Non Federally-Regulated | 1983-08-30 |  | 1984-05-16
York International | York | C2ED060A25 |  | SP-W, Single-Package Air Condi | None, unit has no heating capa | 208 | 3 | No Match | No Match |  | 58000 | 5650 | 10.3 | 8 |  | Non Federally-Regulated | 1988-05-11 |  | 1992-07-31
Snyder General Corp. | American Air Filter | CWG007B*V |  | SP-W, Single-Package Air Condi | None, unit has no heating capa | 230 | 1 | No Match | No Match |  | 6600 | 520 | 12.7 | 9.3 |  | Non Federally-Regulated | 1992-07-31 |  | 1998-03-31
York International | Fraser Johnston | CBBB-T090A |  | SP-W, Single-Package Air Condi | None, unit has no heating capa | 208 | 3 | No Match | No Match |  | 88000 | 8100 | 10.9 | 9.2 |  | Non Federally-Regulated | 1988-05-11 |  | 1992-07-31
Friedrich Climate Master | Climate Master Series | 914-096-H******** |  | SP-W, Single-Package Air Condi | None, unit has no heating capa | 208 | 3 | No Match | No Match |  | 97000 | 8600 | 11.3 | 9.2 |  | Non Federally-Regulated | 1986-08-29 |  | 1988-05-11
Carrier Corp. - Syracuse | Carrier | 50BRN01250/60 |  | SP-W, Single-Package Air Condi | None, unit has no heating capa | 460 | 3 | No Match | No Match |  | 115000 | 9200 | 12.5 | 10.5 |  | Federally-Regulated Commercial & Industrial Equipment | 1998-08-19 |  | 1998-10-02
Climate Control / Snyder General | Electro-Hydronics | UG550FD |  | SP-W, Single-Package Air Condi | None, unit has no heating capa | 230 | 3 | No Match | No Match |  | 55000 | 6250 | 8.8 | 9.2 |  | Non Federally-Regulated | 1985-06-11 |  | 1986-08-29
McQuay / Snyder General | Electro-Hydronics | LGP20BK |  | SP-W, Single-Package Air Condi | None, unit has no heating capa | 208 | 3 | No Match | No Match |  | 214000 | 20140 | 10.6 |  |  | Non Federally-Regulated | 1986-08-29 |  | 1988-05-11
McQuay / Snyder General | Electro-Hydronics | CG70G5 |  | SP-W, Single-Package Air Condi | None, unit has no heating capa | 208 | 1 | No Match | No Match |  | 6900 | 714 | 9.7 | 8 |  | Non Federally-Regulated | 1986-08-29 |  | 1988-05-11
York International | Fraser Johnston | CBBB-W060A |  | SP-W, Single-Package Air Condi | None, unit has no heating capa | 460 | 3 | No Match | No Match |  | 58000 | 5600 | 10.4 | 8 |  | Non Federally-Regulated | 1988-05-11 |  | 1992-07-31
Pomona Air | Pomona Air | SWC1000-2U&D |  | SP-W, Single-Package Air Condi | None, unit has no heating capa | 208 | 3 | No Match | No Match |  | 143300 | 12460 | 11.5 | 9.2 |  | Non Federally-Regulated | 1985-06-11 |  | 1986-08-29
Friedrich Air Conditioning Co. | Climate Master Series | 904-096-F******** |  | SP-W, Single-Package Air Condi | None, unit has no heating capa | 460 | 3 | No Match | No Match |  | 96000 | 9400 | 10.2 | 7.5 |  | Non Federally-Regulated | 1984-05-16 |  | 1985-06-11
Friedrich Air Conditioning Co. | Climate Master Series | 904-096-F******** |  | SP-W, Single-Package Air Condi | None, unit has no heating capa | 460 | 3 | No Match | No Match |  | 96000 | 9400 | 10.2 | 9.2 |  | Non Federally-Regulated | 1985-06-11 |  | 1986-08-29
Climate Control / Snyder General | Electro-Hydronics | UG630GK |  | SP-W, Single-Package Air Condi | None, unit has no heating capa | 208 | 3 | No Match | No Match |  | 63000 | 7080 | 8.9 | 9.2 |  | Non Federally-Regulated | 1985-06-11 |  | 1986-08-29
Pomona Air | Pomona Air | WC500U&D |  | SP-W, Single-Package Air Condi | None, unit has no heating capa | 460 | 3 | No Match | No Match |  | 70500 | 6698 | 10.5 | 9.2 |  | Non Federally-Regulated | 1985-06-11 |  | 1992-07-31
Addison Products | Comfort-Aire | SW90-4BA,-4C |  | SP-W, Single-Package Air Condi | None, unit has no heating capa | 460 | 3 | No Match | No Match |  | 98000 | 10538 | 9.3 | 9.2 |  | Non Federally-Regulated | 1988-05-11 |  | 1990-02-22
McQuay / Snyder General | Electro-Hydronics | VG260GD |  | SP-W, Single-Package Air Condi | None, unit has no heating capa | 230 | 3 | No Match | No Match |  | 25000 | 2700 | 9.3 | 8 |  | Non Federally-Regulated | 1986-08-29 |  | 1989-03-15
Enviro Master International llc | Enviro Master International | FWC12A******A*B |  | RCH-W, Refrigeration Chassis, | None, unit has no heating capa | 115 | 1 | No Match | No Match |  | 11500 | 980 | 11.7 | 9.3 |  | Non Federally-Regulated | 1992-07-31 |  | 1998-03-31
Singer | Electro-Hydronics | LG190C5 |  | SP-W, Single-Package Air Condi | None, unit has no heating capa | 208 | 1 | No Match | No Match |  | 18000 | 1855 | 9.7 | 8 |  | Non Federally-Regulated | 1982-09-08 |  | 1983-08-30
Inter-City Products Corp. | McQuay | FCG030A*T |  | SP-W, Single-Package Air Condi | None, unit has no heating capa | 460 | 3 | No Match | No Match |  | 29400 | 2827 | 10.4 | 9.3 |  | Non Federally-Regulated | 1992-07-31 |  | 1998-03-31
Addison Products | Comfort-Aire | SW36-3C |  | SP-W, Single-Package Air Condi | None, unit has no heating capa | 208 | 3 | No Match | No Match |  | 38000 | 4318 | 8.8 | 8 |  | Federally-Regulated Commercial & Industrial Equipment | 1988-02-06 |  | 1992-07-27
McQuay / Snyder General | Electro-Hydronics | FG630GP |  | SP-W, Single-Package Air Condi | None, unit has no heating capa | 460 | 3 | No Match | No Match |  | 63000 | 7080 | 8.9 | 8 |  | Non Federally-Regulated | 1986-08-29 |  | 1989-03-15
ClimateMaster Inc. | Climate Master Series | 904-012-E******** |  | SP-W, Single-Package Air Condi | None, unit has no heating capa | 265 | 1 | No Match | No Match |  | 12400 | 1204 | 10.3 | 8 |  | Non Federally-Regulated | 1988-05-11 |  | 1992-07-31
Singer | Electro-Hydronics | VG240CD |  | SP-W, Single-Package Air Condi | None, unit has no heating capa | 230 | 3 | No Match | No Match |  | 24000 | 2700 | 8.9 | 8 |  | Non Federally-Regulated | 1983-08-30 |  | 1984-05-16
Singer | Electro-Hydronics | LGP11AD |  | SP-W, Single-Package Air Condi | None, unit has no heating capa | 230 | 3 | No Match | No Match |  | 129000 | 10900 | 11.8 | 8 |  | Non Federally-Regulated | 1982-01-05 |  | 1983-08-30
McQuay / Snyder General | Electro-Hydronics | VG140F5 |  | SP-W, Single-Package Air Condi | None, unit has no heating capa | 208 | 1 | No Match | No Match |  | 13500 | 1435 | 9.4 | 8 |  | Non Federally-Regulated | 1986-08-29 |  | 1989-03-15
Friedrich Air Conditioning Co. | Climate Master Series | 903-024-G******** |  | SP-W, Single-Package Air Condi | None, unit has no heating capa | 208 | 1 | No Match | No Match |  | 25400 | 2275 | 11.2 | 8 |  | Non Federally-Regulated | 1983-08-30 |  | 1984-05-16
Friedrich Climate Master | Climate Master Series | 914-120-F******** |  | SP-W, Single-Package Air Condi | None, unit has no heating capa | 460 | 3 | No Match | No Match |  | 126000 | 10960 | 11.5 | 9.2 |  | Non Federally-Regulated | 1986-08-29 |  | 1988-05-11
McQuay / Snyder General | Electro-Hydronics | LGV22AD |  | SP-W, Single-Package Air Condi | None, unit has no heating capa | 230 | 3 | No Match | No Match |  | 240400 | 22950 | 10.4 |  |  | Non Federally-Regulated | 1986-08-29 |  | 1988-05-11
Snyder General Corp. | American Air Filter | HWG048C*T |  | SP-W, Single-Package Air Condi | None, unit has no heating capa | 460 | 3 | No Match | No Match |  | 47500 | 3831 | 12.4 | 9.3 |  | Non Federally-Regulated | 1992-07-31 |  | 1998-03-31
Climate Control / Snyder General | Electro-Hydronics | UG420GP |  | SP-W, Single-Package Air Condi | None, unit has no heating capa | 460 | 3 | No Match | No Match |  | 42000 | 4270 | 9.8 | 9.2 |  | Non Federally-Regulated | 1984-05-16 |  | 1986-08-29
Singer | Electro-Hydronics | VG330D5 |  | SP-W, Single-Package Air Condi | None, unit has no heating capa | 208 | 1 | No Match | No Match |  | 33000 | 3500 | 9.4 | 8 |  | Non Federally-Regulated | 1982-09-08 |  | 1983-08-30
Pomona Air | Pomona Air | SWC300U&D |  | SP-W, Single-Package Air Condi | None, unit has no heating capa | 460 | 3 | No Match | No Match |  | 45000 | 3872 | 11.6 | 8 |  | Non Federally-Regulated | 1986-08-29 |  | 1992-07-31
McQuay / Snyder General | Electro-Hydronics | RG140A5 |  | SP-W, Single-Package Air Condi | None, unit has no heating capa | 208 | 1 | No Match | No Match |  | 13500 | 1395 | 9.7 | 8 |  | Non Federally-Regulated | 1988-05-11 |  | 1989-03-15
McQuay / Snyder General | Electro-Hydronics | FG330F7 |  | SP-W, Single-Package Air Condi | None, unit has no heating capa | 265 | 1 | No Match | No Match |  | 33000 | 3380 | 9.8 | 8 |  | Non Federally-Regulated | 1986-08-29 |  | 1989-03-15
Friedrich Climate Master | Climate Master Series | 904-048-H******** |  | SP-W, Single-Package Air Condi | None, unit has no heating capa | 230 | 3 | No Match | No Match |  | 48000 | 4750 | 10.1 | 8 |  | Non Federally-Regulated | 1986-08-29 |  | 1988-05-11
Climate Control / Snyder General | Electro-Hydronics | UG550GK |  | SP-W, Single-Package Air Condi | None, unit has no heating capa | 208 | 3 | No Match | No Match |  | 55000 | 6250 | 8.8 | 9.2 |  | Non Federally-Regulated | 1985-06-11 |  | 1986-08-29
Climate Control / Snyder General | Electro-Hydronics | CG500F3 |  | SP-W, Single-Package Air Condi | None, unit has no heating capa | 230 | 1 | No Match | No Match |  | 50000 | 5350 | 9.3 | 9.2 |  | Non Federally-Regulated | 1984-05-16 |  | 1986-08-29
Friedrich Climate Master | Climate Master Series | 904-120-H******** |  | SP-W, Single-Package Air Condi | None, unit has no heating capa | 230 | 3 | No Match | No Match |  | 124000 | 12200 | 10.2 | 9.2 |  | Non Federally-Regulated | 1986-08-29 |  | 1988-05-11
Friedrich Air Conditioning Co. | Climate Master Series | 904-120-F |  | SP-W, Single-Package Air Condi | None, unit has no heating capa | 460 | 3 | No Match | No Match |  | 124000 | 12200 | 10.2 | 7.5 |  | Non Federally-Regulated | 1984-05-16 |  | 1985-06-11
ClimateMaster Inc. | Climate Master Series | 902092N******** |  | SP-W, Single-Package Air Condi | None, unit has no heating capa | 575 | 3 | No Match | No Match |  | 94000 | 9690 | 9.7 | 9.2 |  | Non Federally-Regulated | 1988-05-11 |  | 1992-07-31
McQuay / Snyder General | Electro-Hydronics | LGP12BP |  | SP-W, Single-Package Air Condi | None, unit has no heating capa | 460 | 3 | No Match | No Match |  | 128000 | 12280 | 10.4 | 9.2 |  | Non Federally-Regulated | 1986-08-29 |  | 1989-03-15
Singer | Electro-Hydronics | FG330CD |  | SP-W, Single-Package Air Condi | None, unit has no heating capa | 230 | 3 | No Match | No Match |  | 33000 | 3500 | 9.4 | 8 |  | Non Federally-Regulated | 1983-08-30 |  | 1984-05-16
McQuay / Snyder General | Electro-Hydronics | UG200F7 |  | SP-W, Single-Package Air Condi | None, unit has no heating capa | 265 | 1 | No Match | No Match |  | 20000 | 2080 | 9.6 | 8 |  | Non Federally-Regulated | 1986-08-29 |  | 1988-05-11
Singer | Electro-Hydronics | CR100B2 |  | SP-W, Single-Package Air Condi | None, unit has no heating capa | 115 | 1 | No Match | No Match |  | 10000 | 1200 | 8.3 | 8 |  | Non Federally-Regulated | 1982-01-05 |  | 1982-09-08
Friedrich Air Conditioning Co. | Climate Master Series | 903-036-F******** |  | SP-W, Single-Package Air Condi | None, unit has no heating capa | 460 | 3 | No Match | No Match |  | 35600 | 3360 | 10.6 | 9.2 |  | Non Federally-Regulated | 1984-05-16 |  | 1986-08-29
Pomona Air | Pomona Air | SWC2000-2U&D |  | SP-W, Single-Package Air Condi | None, unit has no heating capa | 460 | 3 | No Match | No Match |  | 284000 | 25657 | 11.1 | 7.5 |  | Non Federally-Regulated | 1984-05-16 |  | 1985-06-11
Borg Warner | Moncrief | CBBB-T090A |  | SP-W, Single-Package Air Condi | None, unit has no heating capa | 230 | 3 | No Match | No Match |  | 88000 | 8000 | 11 | 9.2 |  | Non Federally-Regulated | 1985-06-11 |  | 1988-05-11
Singer | Electro-Hydronics | CG500DP |  | SP-W, Single-Package Air Condi | None, unit has no heating capa | 460 | 3 | No Match | No Match |  | 50000 | 5300 | 9.4 | 8 |  | Non Federally-Regulated | 1982-09-08 |  | 1983-08-30
ClimateMaster Inc. | Climate Master Series | 914-048-H******** |  | SP-W, Single-Package Air Condi | None, unit has no heating capa | 208 | 3 | No Match | No Match |  | 48500 | 4410 | 11 | 8 |  | Federally-Regulated Commercial & Industrial Equipment | 1988-02-11 |  | 1992-07-27
McQuay / Snyder General | Electro-Hydronics | UG550FP |  | SP-W, Single-Package Air Condi | None, unit has no heating capa | 460 | 3 | No Match | No Match |  | 55000 | 6250 | 8.8 | 8 |  | Non Federally-Regulated | 1986-08-29 |  | 1988-05-11
Climate Control / Snyder General | Electro-Hydronics | VG390F3 |  | SP-W, Single-Package Air Condi | None, unit has no heating capa | 230 | 1 | No Match | No Match |  | 39000 | 4090 | 9.5 | 9.2 |  | Non Federally-Regulated | 1984-05-16 |  | 1986-08-29
Snyder General Corp. | McQuay | FCG030A*T |  | SP-W, Single-Package Air Condi | None, unit has no heating capa | 460 | 3 | No Match | No Match |  | 29400 | 2827 | 10.4 | 8 |  | Non Federally-Regulated | 1989-03-15 |  | 1992-07-31
Inter-City Products Corp. | McQuay | LGP10AK |  | SP-W, Single-Package Air Condi | None, unit has no heating capa | 208 | 3 | No Match | No Match |  | 107000 | 10070 | 10.6 | 10.5 |  | Non Federally-Regulated | 1992-07-31 |  | 1998-03-31
York International | Fraser Johnston | CBBB-T/W090A |  | SP-W, Single-Package Air Condi | None, unit has no heating capa | 230 | 3 | No Match | No Match |  | 88000 | 8000 | 11 | 10.5 |  | Federally-Regulated Commercial & Industrial Equipment | 2000-07-25 |  | 2003-01-22
Singer | Electro-Hydronics | CG330DP |  | SP-W, Single-Package Air Condi | None, unit has no heating capa | 460 | 3 | No Match | No Match |  | 33000 | 3500 | 9.4 | 8 |  | Non Federally-Regulated | 1982-09-08 |  | 1983-08-30
Friedrich Air Conditioning Co. | Climate Master Series | 903-012-E******** |  | SP-W, Single-Package Air Condi | None, unit has no heating capa | 265 | 1 | No Match | No Match |  | 12500 | 1225 | 10.2 | 9.2 |  | Non Federally-Regulated | 1984-05-16 |  | 1986-08-29
Climate Control / Snyder General | Electro-Hydronics | UG500G3 |  | SP-W, Single-Package Air Condi | None, unit has no heating capa | 230 | 1 | No Match | No Match |  | 50000 | 5350 | 9.3 | 9.2 |  | Non Federally-Regulated | 1984-05-16 |  | 1986-08-29
McQuay / Snyder General | Electro-Hydronics | UG330F5 |  | SP-W, Single-Package Air Condi | None, unit has no heating capa | 208 | 1 | No Match | No Match |  | 33000 | 3380 | 9.8 | 8 |  | Non Federally-Regulated | 1986-08-29 |  | 1988-05-11
Climate Control / Snyder General | Electro-Hydronics | FG260GD |  | SP-W, Single-Package Air Condi | None, unit has no heating capa | 230 | 3 | No Match | No Match |  | 26000 | 2710 | 9.6 | 9.2 |  | Non Federally-Regulated | 1984-05-16 |  | 1986-08-29
Climate Control / Snyder General | Electro-Hydronics | FG400G3 |  | SP-W, Single-Package Air Condi | None, unit has no heating capa | 230 | 1 | No Match | No Match |  | 39600 | 4350 | 9.1 | 9.2 |  | Non Federally-Regulated | 1985-06-11 |  | 1986-08-29
McQuay / Snyder General | Electro-Hydronics | UG550FD |  | SP-W, Single-Package Air Condi | None, unit has no heating capa | 230 | 3 | No Match | No Match |  | 55000 | 6250 | 8.8 | 8 |  | Non Federally-Regulated | 1986-08-29 |  | 1988-05-11
Snyder General Corp. | American Air Filter | CWG012B*A |  | SP-W, Single-Package Air Condi | None, unit has no heating capa | 115 | 1 | No Match | No Match |  | 11500 | 920 | 12.5 | 9.3 |  | Non Federally-Regulated | 1992-07-31 |  | 1998-03-31
Climate Control / Snyder General | Electro-Hydronics | UG400F3 |  | SP-W, Single-Package Air Condi | None, unit has no heating capa | 230 | 1 | No Match | No Match |  | 39600 | 4350 | 9.1 | 9.2 |  | Non Federally-Regulated | 1985-06-11 |  | 1986-08-29
Climate Control / Snyder General | Electro-Hydronics | UG630G3 |  | SP-W, Single-Package Air Condi | None, unit has no heating capa | 230 | 1 | No Match | No Match |  | 63000 | 7080 | 8.9 | 9.2 |  | Non Federally-Regulated | 1985-06-11 |  | 1986-08-29
Singer | Electro-Hydronics | CG260B33 |  | SP-W, Single-Package Air Condi | None, unit has no heating capa | 230 | 3 | No Match | No Match |  | 24000 | 2850 | 8.4 | 8 |  | Non Federally-Regulated | 1982-01-05 |  | 1982-09-08
Climate Control / Snyder General | Electro-Hydronics | FG610G3 |  | SP-W, Single-Package Air Condi | None, unit has no heating capa | 230 | 1 | No Match | No Match |  | 61500 | 6465 | 9.5 | 9.2 |  | Non Federally-Regulated | 1984-05-16 |  | 1986-08-29
Singer | Electro-Hydronics | LGP18AD |  | SP-W, Single-Package Air Condi | None, unit has no heating capa | 208 | 3 | No Match | No Match |  | 214000 | 18000 | 11.9 |  |  | Non Federally-Regulated | 1982-09-08 |  | 1983-08-30
Singer | Electro-Hydronics | VG240DP |  | SP-W, Single-Package Air Condi | None, unit has no heating capa | 460 | 3 | No Match | No Match |  | 24000 | 2700 | 8.9 | 8 |  | Non Federally-Regulated | 1983-08-30 |  | 1984-05-16
McQuay / Snyder General | Electro-Hydronics | FG330GP |  | SP-W, Single-Package Air Condi | None, unit has no heating capa | 460 | 3 | No Match | No Match |  | 33000 | 3380 | 9.8 | 8 |  | Non Federally-Regulated | 1986-08-29 |  | 1989-03-15
McQuay / Snyder General | Electro-Hydronics | VG260FD |  | SP-W, Single-Package Air Condi | None, unit has no heating capa | 230 | 3 | No Match | No Match |  | 25000 | 2700 | 9.3 | 8 |  | Non Federally-Regulated | 1986-08-29 |  | 1989-03-15
ClimateMaster Inc. | Climate Master Series | 903-012-G******** |  | SP-W, Single-Package Air Condi | None, unit has no heating capa | 230 | 1 | No Match | No Match |  | 12400 | 1204 | 10.3 | 8 |  | Non Federally-Regulated | 1988-05-11 |  | 1989-03-15
Climate Control / Snyder General | Electro-Hydronics | UG260G3 |  | SP-W, Single-Package Air Condi | None, unit has no heating capa | 230 | 1 | No Match | No Match |  | 26000 | 2710 | 9.6 | 9.2 |  | Non Federally-Regulated | 1984-05-16 |  | 1986-08-29
Climate Control / Snyder General | Electro-Hydronics | LGP22AK |  | SP-W, Single-Package Air Condi | None, unit has no heating capa | 208 | 3 | No Match | No Match |  | 240400 | 22950 | 10.4 | 9.2 |  | Non Federally-Regulated | 1985-06-11 |  | 1986-08-29
Carrier Corp. - Syracuse | Carrier | 50BRN01251/61/11(P) |  | SP-W, Single-Package Air Condi | None, unit has no heating capa | 208 | 3 | No Match | No Match |  | 119000 | 10438 | 11.4 | 10.5 |  | Federally-Regulated Commercial & Industrial Equipment | 1999-08-19 |  | 1999-11-23
Singer | Electro-Hydronics | LGP22AD |  | SP-W, Single-Package Air Condi | None, unit has no heating capa | 230 | 3 | No Match | No Match |  | 258000 | 21800 | 11.8 |  |  | Non Federally-Regulated | 1982-09-08 |  | 1983-08-30
ClimateMaster Inc. | Climate Master Series | 913-036-E******** |  | SP-W, Single-Package Air Condi | None, unit has no heating capa | 265 | 1 | No Match | No Match |  | 36000 | 3190 | 11.3 | 8 |  | Federally-Regulated Commercial & Industrial Equipment | 1988-01-22 |  | 1992-07-27
McQuay / Snyder General | Electro-Hydronics | FG400FP |  | SP-W, Single-Package Air Condi | None, unit has no heating capa | 460 | 3 | No Match | No Match |  | 39600 | 4350 | 9.1 | 8 |  | Non Federally-Regulated | 1986-08-29 |  | 1989-03-15
Climate Control / Snyder General | Electro-Hydronics | LGV15AK |  | SP-W, Single-Package Air Condi | None, unit has no heating capa | 208 | 3 | No Match | No Match |  | 178000 | 18730 | 9.5 | 9.2 |  | Non Federally-Regulated | 1985-06-11 |  | 1986-08-29
ClimateMaster Inc. | Climate Master Series | 914-027-F******** |  | SP-W, Single-Package Air Condi | None, unit has no heating capa | 460 | 3 | No Match | No Match |  | 27000 | 2328 | 11.6 | 8 |  | Non Federally-Regulated | 1988-05-11 |  | 1992-07-31
McQuay / Snyder General | Electro-Hydronics | UG260GD |  | SP-W, Single-Package Air Condi | None, unit has no heating capa | 230 | 3 | No Match | No Match |  | 26000 | 2710 | 9.6 | 8 |  | Non Federally-Regulated | 1986-08-29 |  | 1988-05-11
Climate Control / Snyder General | Electro-Hydronics | CG610F5 |  | SP-W, Single-Package Air Condi | None, unit has no heating capa | 208 | 1 | No Match | No Match |  | 61500 | 6465 | 9.5 | 9.2 |  | Non Federally-Regulated | 1984-05-16 |  | 1986-08-29
Snyder General Corp. | McQuay | HG070B5 |  | SP-W, Single-Package Air Condi | None, unit has no heating capa | 208 | 1 | No Match | No Match |  | 6900 | 739 | 9.3 | 8 |  | Non Federally-Regulated | 1989-03-15 |  | 1992-07-31
Friedrich Air Conditioning Co. | Climate Master Series | 903-042-H******** |  | SP-W, Single-Package Air Condi | None, unit has no heating capa | 208 | 3 | No Match | No Match |  | 43000 | 4000 | 10.8 | 9.2 |  | Non Federally-Regulated | 1984-05-16 |  | 1986-08-29
Snyder General Corp. | American Air Filter | CWG012B*N |  | SP-W, Single-Package Air Condi | None, unit has no heating capa | 265 | 1 | No Match | No Match |  | 11500 | 920 | 12.5 | 9.3 |  | Non Federally-Regulated | 1992-07-31 |  | 1998-03-31
Climate Control / Snyder General | Electro-Hydronics | VG90F5 |  | SP-W, Single-Package Air Condi | None, unit has no heating capa | 208 | 1 | No Match | No Match |  | 9000 | 945 | 9.5 | 9.2 |  | Non Federally-Regulated | 1985-06-11 |  | 1986-08-29
Singer | Electro-Hydronics | WG90B3 |  | SP-W, Single-Package Air Condi | None, unit has no heating capa | 230 | 1 | No Match | No Match |  | 9600 | 1200 | 8 | 8 |  | Non Federally-Regulated | 1982-01-05 |  | 1982-09-08
Singer | Electro-Hydronics | FG500CK |  | SP-W, Single-Package Air Condi | None, unit has no heating capa | 208 | 3 | No Match | No Match |  | 50000 | 5300 | 9.4 | 8 |  | Non Federally-Regulated | 1982-01-05 |  | 1983-08-30
ClimateMaster Inc. | Climate Master Series | 902122F******** |  | SP-W, Single-Package Air Condi | None, unit has no heating capa | 460 | 3 | No Match | No Match |  | 121000 | 12000 | 10.1 | 9.2 |  | Federally-Regulated Commercial & Industrial Equipment | 1988-02-06 |  | 1996-04-07
Enviro Master International llc | Enviro Master International | FWC12D******B*B |  | RCH-W, Refrigeration Chassis, | None, unit has no heating capa | 230 | 1 | No Match | No Match |  | 11500 | 1055 | 10.9 | 8 |  | Non Federally-Regulated | 1990-02-22 |  | 1992-07-31
Friedrich Air Conditioning Co. | Climate Master Series | 903-009-E******** |  | SP-W, Single-Package Air Condi | None, unit has no heating capa | 265 | 1 | No Match | No Match |  | 9100 | 825 | 11 | 8 |  | Non Federally-Regulated | 1983-08-30 |  | 1984-05-16
Friedrich Climate Master | Climate Master Series | 914-027-G******** |  | SP-W, Single-Package Air Condi | None, unit has no heating capa | 230 | 1 | No Match | No Match |  | 27000 | 2328 | 11.6 | 8 |  | Non Federally-Regulated | 1986-08-29 |  | 1988-05-11
Addison Products | Century | SW90-48A. -4C |  | SP-W, Single-Package Air Condi | None, unit has no heating capa | 460 | 3 | No Match | No Match |  | 98000 | 10538 | 9.3 | 9.2 |  | Non Federally-Regulated | 1990-02-22 |  | 1992-07-31
Friedrich Air Conditioning Co. | Climate Master Series | 904-031-G******** |  | SP-W, Single-Package Air Condi | None, unit has no heating capa | 230 | 1 | No Match | No Match |  | 30000 | 2900 | 10.3 | 9.2 |  | Non Federally-Regulated | 1984-05-16 |  | 1986-08-29
Borg Warner | Moncrief | CBBB-W090A |  | SP-W, Single-Package Air Condi | None, unit has no heating capa | 460 | 3 | No Match | No Match |  | 88000 | 8000 | 11 | 7.5 |  | Non Federally-Regulated | 1984-05-16 |  | 1985-06-11
Climate Control / Snyder General | Electro-Hydronics | LG75C7 |  | SP-W, Single-Package Air Condi | None, unit has no heating capa | 265 | 1 | No Match | No Match |  | 6900 | 714 | 9.6 | 9.2 |  | Non Federally-Regulated | 1984-05-16 |  | 1986-08-29
Climate Control / Snyder General | Electro-Hydronics | VG70F3 |  | SP-W, Single-Package Air Condi | None, unit has no heating capa | 230 | 1 | No Match | No Match |  | 6900 | 714 | 9.7 | 9.2 |  | Non Federally-Regulated | 1984-05-16 |  | 1986-08-29
Snyder General Corp. | American Air Filter | HWG036C*T |  | SP-W, Single-Package Air Condi | None, unit has no heating capa | 460 | 3 | No Match | No Match |  | 35600 | 3017 | 11.8 | 9.3 |  | Non Federally-Regulated | 1992-07-31 |  | 1998-03-31
Climate Control / Snyder General | Electro-Hydronics | UG500FK |  | SP-W, Single-Package Air Condi | None, unit has no heating capa | 208 | 3 | No Match | No Match |  | 50000 | 5350 | 9.3 | 9.2 |  | Non Federally-Regulated | 1984-05-16 |  | 1986-08-29
McQuay / Snyder General | Electro-Hydronics | HG70A5 |  | SP-W, Single-Package Air Condi | None, unit has no heating capa | 208 | 1 | No Match | No Match |  | 6900 | 709 | 9.7 | 8 |  | Non Federally-Regulated | 1986-08-29 |  | 1989-03-15
Friedrich Air Conditioning Co. | Climate Master Series | 903-030-F******** |  | SP-W, Single-Package Air Condi | None, unit has no heating capa | 230 | 1 | No Match | No Match |  | 30000 | 2900 | 10.3 | 8 |  | Non Federally-Regulated | 1983-08-30 |  | 1984-05-16
McQuay / Snyder General | Electro-Hydronics | LG90C7 |  | SP-W, Single-Package Air Condi | None, unit has no heating capa | 265 | 1 | No Match | No Match |  | 8700 | 912 | 9.5 | 8 |  | Non Federally-Regulated | 1986-08-29 |  | 1989-03-15
Climate Control / Snyder General | Electro-Hydronics | VG260G7 |  | SP-W, Single-Package Air Condi | None, unit has no heating capa | 265 | 1 | No Match | No Match |  | 25000 | 2700 | 9.3 | 9.2 |  | Non Federally-Regulated | 1984-05-16 |  | 1986-08-29
McQuay / Snyder General | Electro-Hydronics | UG400G5 |  | SP-W, Single-Package Air Condi | None, unit has no heating capa | 208 | 1 | No Match | No Match |  | 39600 | 4350 | 9.1 | 8 |  | Non Federally-Regulated | 1986-08-29 |  | 1988-05-11
McQuay / Snyder General | Electro-Hydronics | FG420FK |  | SP-W, Single-Package Air Condi | None, unit has no heating capa | 208 | 3 | No Match | No Match |  | 42000 | 4270 | 9.8 | 8 |  | Non Federally-Regulated | 1986-08-29 |  | 1989-03-15
Carrier Corp. | Carrier | 07KB0013 | 28VQ018 | RCU-W-C, Split System: Water-C | None, unit has no heating capa | 230 | 1 | No Match | No Match |  | 20400 | 2226 | 9.2 | 8 |  | Non Federally-Regulated | 1982-09-08 |  | 1983-08-30
Pomona Air | Pomona Air | SWC1500-2U&D |  | SP-W, Single-Package Air Condi | None, unit has no heating capa | 460 | 3 | No Match | No Match |  | 228600 | 19607 | 11.7 | 9.2 |  | Non Federally-Regulated | 1985-06-11 |  | 1986-08-29
Climate Control / Snyder General | Electro-Hydronics | CG630FK |  | SP-W, Single-Package Air Condi | None, unit has no heating capa | 208 | 3 | No Match | No Match |  | 63000 | 7080 | 8.9 | 9.2 |  | Non Federally-Regulated | 1985-06-11 |  | 1986-08-29
McQuay / Snyder General | Electro-Hydronics | VG260G5 |  | SP-W, Single-Package Air Condi | None, unit has no heating capa | 208 | 1 | No Match | No Match |  | 25000 | 2700 | 9.3 | 8 |  | Non Federally-Regulated | 1986-08-29 |  | 1989-03-15
Friedrich Climate Master | Climate Master Series | 913-048-H******** |  | SP-W, Single-Package Air Condi | None, unit has no heating capa | 208 | 3 | No Match | No Match |  | 48500 | 4300 | 11.3 | 8 |  | Non Federally-Regulated | 1986-08-29 |  | 1988-05-11
York International | Luxaire | CBBB-W090A |  | SP-W, Single-Package Air Condi | None, unit has no heating capa | 460 | 3 | No Match | No Match |  | 88000 | 8000 | 11 | 9.2 |  | Non Federally-Regulated | 1988-05-11 |  | 1992-07-31
Climate Control / Snyder General | Electro-Hydronics | LGP15AP |  | SP-W, Single-Package Air Condi | None, unit has no heating capa | 460 | 3 | No Match | No Match |  | 178000 | 18730 | 9.5 | 9.2 |  | Non Federally-Regulated | 1985-06-11 |  | 1986-08-29
Pomona Air | Pomona Air | SWC2500-2U&D |  | SP-W, Single-Package Air Condi | None, unit has no heating capa | 460 | 3 | No Match | No Match |  | 347300 | 33463 | 10.4 | 7.5 |  | Non Federally-Regulated | 1984-05-16 |  | 1985-06-11
Friedrich Air Conditioning Co. | Climate Master Series | 903-019-G******** |  | SP-W, Single-Package Air Condi | None, unit has no heating capa | 208 | 1 | No Match | No Match |  | 19000 | 1750 | 10.9 | 8 |  | Non Federally-Regulated | 1983-08-30 |  | 1984-05-16
Carrier Corp. | Carrier | 50BT0043 |  | SP-W, Single-Package Air Condi | None, unit has no heating capa | 230 | 1 | No Match | No Match |  | 36000 | 4093 | 8.8 | 9.2 |  | Non Federally-Regulated | 1984-05-16 |  | 1986-08-29
Snyder General Corp. | McQuay | VG200G3 |  | SP-W, Single-Package Air Condi | None, unit has no heating capa | 230 | 1 | No Match | No Match |  | 19000 | 1970 | 9.6 | 8 |  | Non Federally-Regulated | 1989-03-15 |  | 1992-07-31
Inter-City Products Corp. | McQuay | WMG012B*V |  | SP-W, Single-Package Air Condi | None, unit has no heating capa | 230 | 1 | No Match | No Match |  | 11500 | 920 | 12.5 | 9.3 |  | Non Federally-Regulated | 1992-07-31 |  | 1998-03-31
Climate Control / Snyder General | Electro-Hydronics | LGP7BK |  | SP-W, Single-Package Air Condi | None, unit has no heating capa | 208 | 3 | No Match | No Match |  | 76000 | 7860 | 9.6 | 7.5 |  | Non Federally-Regulated | 1984-05-16 |  | 1985-06-11
Carrier Corp. | Carrier | 50BT0045 |  | SP-W, Single-Package Air Condi | None, unit has no heating capa | 230 | 3 | No Match | No Match |  | 36000 | 4093 | 8.8 | 8 |  | Non Federally-Regulated | 1982-09-08 |  | 1983-08-30
Singer | Electro-Hydronics | UG500CK |  | SP-W, Single-Package Air Condi | None, unit has no heating capa | 208 | 3 | No Match | No Match |  | 50000 | 5300 | 9.4 | 8 |  | Non Federally-Regulated | 1982-01-05 |  | 1983-08-30
McQuay / Snyder General | Electro-Hydronics | VG330GP |  | SP-W, Single-Package Air Condi | None, unit has no heating capa | 460 | 3 | No Match | No Match |  | 33000 | 3380 | 9.8 | 8 |  | Non Federally-Regulated | 1986-08-29 |  | 1989-03-15
Climate Control / Snyder General | Electro-Hydronics | UG330FK |  | SP-W, Single-Package Air Condi | None, unit has no heating capa | 208 | 3 | No Match | No Match |  | 33000 | 3380 | 9.8 | 9.2 |  | Non Federally-Regulated | 1984-05-16 |  | 1986-08-29
Addison Products | Weatherking | SW90-4BA,-4C |  | SP-W, Single-Package Air Condi | None, unit has no heating capa | 460 | 3 | No Match | No Match |  | 98000 | 10538 | 9.3 | 9.2 |  | Non Federally-Regulated | 1988-05-11 |  | 1990-02-22
Friedrich Climate Master | Climate Master Series | 904-043-H******** |  | SP-W, Single-Package Air Condi | None, unit has no heating capa | 230 | 3 | No Match | No Match |  | 42000 | 4050 | 10.4 | 8 |  | Non Federally-Regulated | 1986-08-29 |  | 1988-05-11
Friedrich Air Conditioning Co. | Climate Master Series | 904-015-E******** |  | SP-W, Single-Package Air Condi | None, unit has no heating capa | 265 | 1 | No Match | No Match |  | 14500 | 1400 | 10.4 | 8 |  | Non Federally-Regulated | 1983-08-30 |  | 1984-05-16
Pomona Air | Pomona Air | SWC600-2U&D |  | SP-W, Single-Package Air Condi | None, unit has no heating capa | 460 | 3 | No Match | No Match |  | 85700 | 7455 | 11.5 | 7.5 |  | Non Federally-Regulated | 1984-05-16 |  | 1985-06-11
Climate Control / Snyder General | Electro-Hydronics | CG610FD |  | SP-W, Single-Package Air Condi | None, unit has no heating capa | 230 | 3 | No Match | No Match |  | 61500 | 6465 | 9.5 | 9.2 |  | Non Federally-Regulated | 1984-05-16 |  | 1986-08-29
McQuay / Snyder General | Electro-Hydronics | FG630F3 |  | SP-W, Single-Package Air Condi | None, unit has no heating capa | 230 | 1 | No Match | No Match |  | 63000 | 7080 | 8.9 | 8 |  | Non Federally-Regulated | 1986-08-29 |  | 1989-03-15
York International | Luxaire | CBBB-T/W120A |  | SP-W, Single-Package Air Condi | None, unit has no heating capa | 208 | 3 | No Match | No Match |  | 119000 | 11226 | 10.6 | 10.5 |  | Federally-Regulated Commercial & Industrial Equipment | 1999-08-19 |  | 2000-05-22
McQuay / Snyder General | Electro-Hydronics | UG420GK |  | SP-W, Single-Package Air Condi | None, unit has no heating capa | 208 | 3 | No Match | No Match |  | 42000 | 4270 | 9.8 | 8 |  | Non Federally-Regulated | 1986-08-29 |  | 1988-05-11
McQuay / Snyder General | Electro-Hydronics | CG260GP |  | SP-W, Single-Package Air Condi | None, unit has no heating capa | 460 | 3 | No Match | No Match |  | 26000 | 2710 | 9.6 | 8 |  | Non Federally-Regulated | 1986-08-29 |  | 1988-05-11
McQuay / Snyder General | Electro-Hydronics | FG550FK |  | SP-W, Single-Package Air Condi | None, unit has no heating capa | 208 | 3 | No Match | No Match |  | 55000 | 6250 | 8.8 | 8 |  | Non Federally-Regulated | 1986-08-29 |  | 1989-03-15
Singer | Electro-Hydronics | CG50D2 |  | SP-W, Single-Package Air Condi | None, unit has no heating capa | 115 | 1 | No Match | No Match |  | 5000 | 550 | 9 | 8 |  | Non Federally-Regulated | 1982-09-08 |  | 1983-08-30
Singer | Electro-Hydronics | FG330CP |  | SP-W, Single-Package Air Condi | None, unit has no heating capa | 460 | 3 | No Match | No Match |  | 33000 | 3500 | 9.4 | 8 |  | Non Federally-Regulated | 1982-01-05 |  | 1983-08-30
McQuay / Snyder General | Electro-Hydronics | CG420GK |  | SP-W, Single-Package Air Condi | None, unit has no heating capa | 208 | 3 | No Match | No Match |  | 42000 | 4270 | 9.8 | 8 |  | Non Federally-Regulated | 1986-08-29 |  | 1988-05-11
ClimateMaster Inc. | Climate Master Series | 903-015-G******** |  | SP-W, Single-Package Air Condi | None, unit has no heating capa | 230 | 1 | No Match | No Match |  | 15000 | 1440 | 10.4 | 8 |  | Non Federally-Regulated | 1988-05-11 |  | 1989-03-15
Pomona Air | Pomona Air | SWC400U&D |  | SP-W, Single-Package Air Condi | None, unit has no heating capa | 208 | 3 | No Match | No Match |  | 61600 | 5382 | 11.5 | 8 |  | Non Federally-Regulated | 1986-08-29 |  | 1988-05-11
Singer | Electro-Hydronics | UG400DP |  | SP-W, Single-Package Air Condi | None, unit has no heating capa | 460 | 3 | No Match | No Match |  | 40000 | 4350 | 9.2 | 8 |  | Non Federally-Regulated | 1983-08-30 |  | 1984-05-16
Dinh Co., Inc. | Dinh Rotocom | WAAC 3 CU | AHU 3S/3D | RCY-W, Year-Round Air Conditio | None, unit has no heating capa | 230 | 1 | No Match | No Match |  | 36000 | 2360 | 15.3 | 8 |  | Federally-Regulated Commercial & Industrial Equipment | 1988-03-09 |  | 1992-07-27
Climate Control / Snyder General | Electro-Hydronics | FG330GK |  | SP-W, Single-Package Air Condi | None, unit has no heating capa | 208 | 3 | No Match | No Match |  | 33000 | 3380 | 9.8 | 9.2 |  | Non Federally-Regulated | 1984-05-16 |  | 1986-08-29
Friedrich Climate Master | Climate Master Series | 904-015-E******** |  | SP-W, Single-Package Air Condi | None, unit has no heating capa | 265 | 1 | No Match | No Match |  | 14500 | 1400 | 10.4 | 8 |  | Non Federally-Regulated | 1986-08-29 |  | 1988-05-11
Singer | Electro-Hydronics | LG90C7 |  | SP-W, Single-Package Air Condi | None, unit has no heating capa | 265 | 1 | No Match | No Match |  | 8600 | 1000 | 8.6 | 8 |  | Non Federally-Regulated | 1982-01-05 |  | 1983-08-30
McQuay / Snyder General | Electro-Hydronics | FG350F5 |  | SP-W, Single-Package Air Condi | None, unit has no heating capa | 208 | 1 | No Match | No Match |  | 35600 | 3710 | 9.6 | 8 |  | Non Federally-Regulated | 1986-08-29 |  | 1989-03-15
McQuay / Snyder General | Electro-Hydronics | VG330GD |  | SP-W, Single-Package Air Condi | None, unit has no heating capa | 230 | 3 | No Match | No Match |  | 33000 | 3380 | 9.8 | 8 |  | Non Federally-Regulated | 1986-08-29 |  | 1989-03-15
Carrier Corp. | Carrier | 07KB0045 | 28HQ,VQ036 | RCU-W-C, Split System: Water-C | None, unit has no heating capa | 230 | 3 | No Match | No Match |  | 37000 | 4190 | 8.9 | 8 |  | Non Federally-Regulated | 1983-08-30 |  | 1984-05-16
Singer | Electro-Hydronics | VG400DD |  | SP-W, Single-Package Air Condi | None, unit has no heating capa | 230 | 3 | No Match | No Match |  | 39000 | 4350 | 9 | 8 |  | Non Federally-Regulated | 1983-08-30 |  | 1984-05-16
Borg Warner | Moncrief | CBBB-W120A |  | SP-W, Single-Package Air Condi | None, unit has no heating capa | 460 | 3 | No Match | No Match |  | 119000 | 11200 | 10.6 | 7.5 |  | Non Federally-Regulated | 1984-05-16 |  | 1985-06-11
Climate Control / Snyder General | Electro-Hydronics | FG630GP |  | SP-W, Single-Package Air Condi | None, unit has no heating capa | 460 | 3 | No Match | No Match |  | 63000 | 7080 | 8.9 | 9.2 |  | Non Federally-Regulated | 1985-06-11 |  | 1986-08-29
Pomona Air | Pomona Air | SWC2000&D |  | SP-W, Single-Package Air Condi | None, unit has no heating capa | 460 | 3 | No Match | No Match |  | 28340 | 2452 | 11.6 | 9.2 |  | Non Federally-Regulated | 1984-05-16 |  | 1985-06-11
Carrier Corp. - Syracuse | Carrier | 50BRN00850/60 |  | SP-W, Single-Package Air Condi | None, unit has no heating capa | 208 | 3 | No Match | No Match |  | 80000 | 6400 | 12.5 | 10.5 |  | Federally-Regulated Commercial & Industrial Equipment | 1998-12-14 |  | 1999-08-17
York International | Fraser Johnston | CBBB-T/W120A |  | SP-W, Single-Package Air Condi | None, unit has no heating capa | 208 | 3 | No Match | No Match |  | 119000 | 11226 | 10.6 | 10.5 |  | Federally-Regulated Commercial & Industrial Equipment | 2000-07-25 |  | 2003-01-22
Enviro Master International llc | Enviro Master International | FWC12E****** |  | SP-W, Single-Package Air Condi | None, unit has no heating capa | 265 | 1 | No Match | No Match |  | 11800 | 980 | 12 | 8 |  | Non Federally-Regulated | 1988-05-11 |  | 1990-02-22
Singer | Electro-Hydronics | FG260B3 |  | SP-W, Single-Package Air Condi | None, unit has no heating capa | 230 | 1 | No Match | No Match |  | 24000 | 2850 | 8.4 | 8 |  | Non Federally-Regulated | 1982-01-05 |  | 1982-09-08
Enviro Master International llc | Enviro Master International | FWC12D******A*B |  | RCH-W, Refrigeration Chassis, | None, unit has no heating capa | 230 | 1 | No Match | No Match |  | 11500 | 980 | 11.7 | 9.3 |  | Federally-Regulated Commercial & Industrial Equipment | 1998-03-31 |  | 1998-07-28
Inter-City Products Corp. | McQuay | LGP10BD |  | SP-W, Single-Package Air Condi | None, unit has no heating capa | 230 | 3 | No Match | No Match |  | 107000 | 10070 | 10.6 | 10.5 |  | Non Federally-Regulated | 1992-07-31 |  | 1998-03-31
McQuay / Snyder General | Electro-Hydronics | LGP10AD |  | SP-W, Single-Package Air Condi | None, unit has no heating capa | 230 | 3 | No Match | No Match |  | 107000 | 10070 | 10.6 | 9.2 |  | Non Federally-Regulated | 1986-08-29 |  | 1989-03-15
Singer | Electro-Hydronics | CR260B88 |  | SP-W, Single-Package Air Condi | None, unit has no heating capa | 460 | 3 | No Match | No Match |  | 24000 | 2850 | 8.4 | 8 |  | Non Federally-Regulated | 1982-01-05 |  | 1982-09-08
Carrier Corp. - Syracuse | Carrier | 50BRN00851/61/11 |  | SP-W, Single-Package Air Condi | None, unit has no heating capa | 575 | 3 | No Match | No Match |  | 82000 | 7130 | 11.5 | 10.5 |  | Federally-Regulated Commercial & Industrial Equipment | 1999-08-19 |  | 2008-01-18
Carrier Corp. - Syracuse | Carrier | 50BRN01650/60 |  | SP-W, Single-Package Air Condi | None, unit has no heating capa | 208 | 3 | No Match | No Match |  | 145000 | 13551 | 10.7 | 9.6 |  | Federally-Regulated Commercial & Industrial Equipment | 1998-08-20 |  | 1998-10-02
Snyder General Corp. | American Air Filter | VWG042A*F |  | SP-W, Single-Package Air Condi | None, unit has no heating capa | 208 | 3 | No Match | No Match |  | 40500 | 3750 | 10.8 | 9.3 |  | Non Federally-Regulated | 1992-07-31 |  | 1998-03-31
Energy Savings Systems | Energy Savings Systems | PHW-24-B |  | SP-W, Single-Package Air Condi | None, unit has no heating capa | 480 | 3 | No Match | No Match |  | 24000 | 3135 | 8 | 9.2 |  | Non Federally-Regulated | 1984-05-16 |  | 1986-08-29
Friedrich Air Conditioning Co. | Climate Master Series | 903-015-G******** |  | SP-W, Single-Package Air Condi | None, unit has no heating capa | 208 | 1 | No Match | No Match |  | 14500 | 1400 | 10.4 | 9.2 |  | Non Federally-Regulated | 1984-05-16 |  | 1986-08-29
Singer | Electro-Hydronics | UG190D3 |  | SP-W, Single-Package Air Condi | None, unit has no heating capa | 230 | 1 | No Match | No Match |  | 18000 | 2175 | 8.3 | 8 |  | Non Federally-Regulated | 1982-09-08 |  | 1983-08-30
Singer | Electro-Hydronics | FR330B5 |  | SP-W, Single-Package Air Condi | None, unit has no heating capa | 208 | 1 | No Match | No Match |  | 33000 | 3500 | 9.4 | 8 |  | Non Federally-Regulated | 1982-01-05 |  | 1982-09-08
Pomona Air | Pomona Air | WC800-2U&D |  | SP-W, Single-Package Air Condi | None, unit has no heating capa | 208 | 3 | No Match | No Match |  | 118500 | 11177 | 10.6 | 7.5 |  | Non Federally-Regulated | 1984-05-16 |  | 1985-06-11
Climate Control / Snyder General | Electro-Hydronics | CG350G7 |  | SP-W, Single-Package Air Condi | None, unit has no heating capa | 265 | 1 | No Match | No Match |  | 35600 | 3710 | 9.6 | 9.2 |  | Non Federally-Regulated | 1985-06-11 |  | 1986-08-29
Singer | Electro-Hydronics | CG620CP |  | SP-W, Single-Package Air Condi | None, unit has no heating capa | 460 | 3 | No Match | No Match |  | 62000 | 7400 | 8.4 | 8 |  | Non Federally-Regulated | 1983-08-30 |  | 1984-05-16
Climate Control / Snyder General | Electro-Hydronics | CG400F3 |  | SP-W, Single-Package Air Condi | None, unit has no heating capa | 230 | 1 | No Match | No Match |  | 39600 | 4350 | 9.1 | 9.2 |  | Non Federally-Regulated | 1985-06-11 |  | 1986-08-29
ClimateMaster Inc. | Climate Master Series | 914-027-E******** |  | SP-W, Single-Package Air Condi | None, unit has no heating capa | 265 | 1 | No Match | No Match |  | 27000 | 2328 | 11.6 | 8 |  | Federally-Regulated Commercial & Industrial Equipment | 1988-01-22 |  | 1992-07-27
Carrier Corp. - Syracuse | Carrier | 50BRN01250/60 |  | SP-W, Single-Package Air Condi | None, unit has no heating capa | 460 | 3 | No Match | No Match |  | 115000 | 9200 | 12.5 | 10.5 |  | Federally-Regulated Commercial & Industrial Equipment | 1998-12-14 |  | 1999-08-17
Climate Control / Snyder General | Electro-Hydronics | UG400FK |  | SP-W, Single-Package Air Condi | None, unit has no heating capa | 208 | 3 | No Match | No Match |  | 39600 | 4350 | 9.1 | 9.2 |  | Non Federally-Regulated | 1985-06-11 |  | 1986-08-29
McQuay / Snyder General | Electro-Hydronics | UG350F7 |  | SP-W, Single-Package Air Condi | None, unit has no heating capa | 265 | 1 | No Match | No Match |  | 35600 | 3710 | 9.6 | 8 |  | Non Federally-Regulated | 1986-08-29 |  | 1988-05-11
Friedrich Climate Master | Climate Master Series | 904-009-G******** |  | SP-W, Single-Package Air Condi | None, unit has no heating capa | 208 | 1 | No Match | No Match |  | 8900 | 809 | 11 | 8 |  | Non Federally-Regulated | 1986-08-29 |  | 1988-05-11
Singer | Electro-Hydronics | CR400B55 |  | SP-W, Single-Package Air Condi | None, unit has no heating capa | 208 | 3 | No Match | No Match |  | 40000 | 4350 | 9.2 | 8 |  | Non Federally-Regulated | 1982-01-05 |  | 1982-09-08
ClimateMaster Inc. | Climate Master Series | 903-015-G******** |  | SP-W, Single-Package Air Condi | None, unit has no heating capa | 208 | 1 | No Match | No Match |  | 15000 | 1440 | 10.4 | 8 |  | Federally-Regulated Commercial & Industrial Equipment | 1988-02-11 |  | 1992-07-27
Pomona Air | Pomona Air | WC1000U&D |  | SP-W, Single-Package Air Condi | None, unit has no heating capa | 460 | 3 | No Match | No Match |  | 140700 | 12883 | 10.9 | 8 |  | Non Federally-Regulated | 1983-08-30 |  | 1984-05-16
McQuay / Snyder General | Electro-Hydronics | UG230F7 |  | SP-W, Single-Package Air Condi | None, unit has no heating capa | 265 | 1 | No Match | No Match |  | 23000 | 2475 | 9.3 | 8 |  | Non Federally-Regulated | 1986-08-29 |  | 1988-05-11
Inter-City Products Corp. | McQuay | FCG030A*G |  | SP-W, Single-Package Air Condi | None, unit has no heating capa | 208 | 1 | No Match | No Match |  | 30000 | 2778 | 10.8 | 9.3 |  | Non Federally-Regulated | 1992-07-31 |  | 1998-03-31
Singer | Electro-Hydronics | CR520B88 |  | SP-W, Single-Package Air Condi | None, unit has no heating capa | 460 | 3 | No Match | No Match |  | 47000 | 5500 | 8.5 | 8 |  | Non Federally-Regulated | 1982-01-05 |  | 1982-09-08
Trane U.S. Inc. | Trane | S*WBB506* |  | SP-W, Single-Package Air Condi | None, unit has no heating capa | 208 | 3 | No Match | No Match |  | 66000 | 6000 | 11 | 10.5 |  | Federally-Regulated Commercial & Industrial Equipment | 2000-07-25 |  | 2001-11-21
Carrier Corp. | Carrier | 50BT0045 |  | SP-W, Single-Package Air Condi | None, unit has no heating capa | 230 | 3 | No Match | No Match |  | 36000 | 4093 | 8.8 | 8 |  | Non Federally-Regulated | 1983-08-30 |  | 1984-05-16
Climate Control / Snyder General | Electro-Hydronics | FG610GD |  | SP-W, Single-Package Air Condi | None, unit has no heating capa | 230 | 3 | No Match | No Match |  | 61500 | 6465 | 9.5 | 9.2 |  | Non Federally-Regulated | 1984-05-16 |  | 1986-08-29
Singer | Electro-Hydronics | UG330DD |  | SP-W, Single-Package Air Condi | None, unit has no heating capa | 230 | 3 | No Match | No Match |  | 33000 | 3500 | 9.4 | 8 |  | Non Federally-Regulated | 1982-09-08 |  | 1983-08-30
Singer | Electro-Hydronics | CG400CP |  | SP-W, Single-Package Air Condi | None, unit has no heating capa | 460 | 3 | No Match | No Match |  | 40000 | 4350 | 9.2 | 8 |  | Non Federally-Regulated | 1982-01-05 |  | 1983-08-30
Carrier Corp. | Carrier | 50BT0066 |  | SP-W, Single-Package Air Condi | None, unit has no heating capa | 460 | 3 | No Match | No Match |  | 60000 | 6013 | 10 | 8 |  | Non Federally-Regulated | 1982-09-08 |  | 1983-08-30
Climate Control / Snyder General | Electro-Hydronics | FG350GK |  | SP-W, Single-Package Air Condi | None, unit has no heating capa | 208 | 3 | No Match | No Match |  | 35600 | 3710 | 9.6 | 9.2 |  | Non Federally-Regulated | 1985-06-11 |  | 1986-08-29
Snyder General Corp. | McQuay | CCG042A*F |  | SP-W, Single-Package Air Condi | None, unit has no heating capa | 208 | 3 | No Match | No Match |  | 41000 | 3867 | 10.6 | 8 |  | Non Federally-Regulated | 1989-03-15 |  | 1992-07-31
Friedrich Climate Master | Climate Master Series | 903-036-F******** |  | SP-W, Single-Package Air Condi | None, unit has no heating capa | 460 | 3 | No Match | No Match |  | 35600 | 3360 | 10.6 | 8 |  | Non Federally-Regulated | 1986-08-29 |  | 1988-05-11
McQuay / Snyder General | Electro-Hydronics | FG330F3 |  | SP-W, Single-Package Air Condi | None, unit has no heating capa | 230 | 1 | No Match | No Match |  | 33000 | 3380 | 9.8 | 8 |  | Non Federally-Regulated | 1986-08-29 |  | 1989-03-15
Singer | Electro-Hydronics | CG330D3 |  | SP-W, Single-Package Air Condi | None, unit has no heating capa | 230 | 1 | No Match | No Match |  | 33000 | 3500 | 9.4 | 8 |  | Non Federally-Regulated | 1983-08-30 |  | 1984-05-16
Climate Control / Snyder General | Electro-Hydronics | CG1000GK |  | SP-W, Single-Package Air Condi | None, unit has no heating capa | 208 | 3 | No Match | No Match |  | 107000 | 11070 | 9.6 | 9.2 |  | Non Federally-Regulated | 1985-06-11 |  | 1986-08-29
Singer | Electro-Hydronics | CG240C5 |  | SP-W, Single-Package Air Condi | None, unit has no heating capa | 208 | 1 | No Match | No Match |  | 24000 | 2850 | 8.4 | 8 |  | Non Federally-Regulated | 1983-08-30 |  | 1984-05-16
Climate Control / Snyder General | Electro-Hydronics | LGP20AP |  | SP-W, Single-Package Air Condi | None, unit has no heating capa | 460 | 3 | No Match | No Match |  | 214000 | 20140 | 10.6 | 7.5 |  | Non Federally-Regulated | 1984-05-16 |  | 1985-06-11
York International | York | C2ED120A25 |  | SP-W, Single-Package Air Condi | None, unit has no heating capa | 230 | 3 | No Match | No Match |  | 119000 | 11200 | 10.6 | 9.2 |  | Non Federally-Regulated | 1988-05-11 |  | 1989-03-15
McQuay / Snyder General | Electro-Hydronics | FG400G3 |  | SP-W, Single-Package Air Condi | None, unit has no heating capa | 230 | 1 | No Match | No Match |  | 39600 | 4350 | 9.1 | 8 |  | Non Federally-Regulated | 1986-08-29 |  | 1989-03-15
Friedrich Air Conditioning Co. | Climate Master Series | 904-037-F******** |  | SP-W, Single-Package Air Condi | None, unit has no heating capa | 460 | 3 | No Match | No Match |  | 35600 | 3360 | 10.6 | 9.2 |  | Non Federally-Regulated | 1984-05-16 |  | 1986-08-29
Snyder General Corp. | McQuay | VG260FK |  | SP-W, Single-Package Air Condi | None, unit has no heating capa | 208 | 3 | No Match | No Match |  | 25000 | 2700 | 9.3 | 8 |  | Non Federally-Regulated | 1989-03-15 |  | 1992-07-31
Enviro Master International llc | Enviro Master International | FWC09D******B*B |  | RCH-W, Refrigeration Chassis, | None, unit has no heating capa | 208 | 1 | No Match | No Match |  | 9510 | 805 | 11.8 | 9.3 |  | Federally-Regulated Commercial & Industrial Equipment | 1998-03-31 |  | 1998-07-28
Singer | Electro-Hydronics | CG620B33 |  | SP-W, Single-Package Air Condi | None, unit has no heating capa | 230 | 3 | No Match | No Match |  | 62000 | 7400 | 8.4 | 8 |  | Non Federally-Regulated | 1982-01-05 |  | 1982-09-08
Singer | Electro-Hydronics | UG240CD |  | SP-W, Single-Package Air Condi | None, unit has no heating capa | 230 | 3 | No Match | No Match |  | 24000 | 2850 | 8.4 | 8 |  | Non Federally-Regulated | 1982-01-05 |  | 1983-08-30
Carrier Corp. - Syracuse | Carrier | 50BRN01251/61/11 |  | SP-W, Single-Package Air Condi | None, unit has no heating capa | 460 | 3 | No Match | No Match |  | 119000 | 10438 | 11.4 | 10.5 |  | Federally-Regulated Commercial & Industrial Equipment | 1999-08-19 |  | 2008-01-18
ClimateMaster Inc. | Climate Master Series | 914-096-F******** |  | SP-W, Single-Package Air Condi | None, unit has no heating capa | 460 | 3 | No Match | No Match |  | 97000 | 8820 | 11 | 9.2 |  | Non Federally-Regulated | 1988-05-11 |  | 1992-07-31
Singer | Electro-Hydronics | WG90C7 |  | SP-W, Single-Package Air Condi | None, unit has no heating capa | 265 | 1 | No Match | No Match |  | 8600 | 1000 | 8.6 | 8 |  | Non Federally-Regulated | 1983-08-30 |  | 1984-05-16
Pomona Air | Pomona Air | SWC2500-2U&D |  | SP-W, Single-Package Air Condi | None, unit has no heating capa | 208 | 3 | No Match | No Match |  | 347300 | 33463 | 10.4 | 8 |  | Non Federally-Regulated | 1983-08-30 |  | 1984-05-16
Snyder General Corp. | McQuay | LG190C7 |  | SP-W, Single-Package Air Condi | None, unit has no heating capa | 265 | 1 | No Match | No Match |  | 18200 | 2007 | 9.1 | 8 |  | Non Federally-Regulated | 1989-03-15 |  | 1992-07-31
Singer | Electro-Hydronics | VG80D2 |  | SP-W, Single-Package Air Condi | None, unit has no heating capa | 115 | 1 | No Match | No Match |  | 8500 | 1000 | 8.5 | 8 |  | Non Federally-Regulated | 1982-09-08 |  | 1983-08-30
Friedrich Climate Master | Climate Master Series | 904-043-F******** |  | SP-W, Single-Package Air Condi | None, unit has no heating capa | 460 | 3 | No Match | No Match |  | 42000 | 4050 | 10.4 | 8 |  | Non Federally-Regulated | 1986-08-29 |  | 1988-05-11
York International | Luxaire | CBBB-T090A |  | SP-W, Single-Package Air Condi | None, unit has no heating capa | 230 | 3 | No Match | No Match |  | 88000 | 8000 | 11 | 9.2 |  | Non Federally-Regulated | 1988-05-11 |  | 1989-03-15
ClimateMaster Inc. | Climate Master Series | 903-030-H******** |  | SP-W, Single-Package Air Condi | None, unit has no heating capa | 208 | 3 | No Match | No Match |  | 30000 | 2900 | 10.3 | 8 |  | Federally-Regulated Commercial & Industrial Equipment | 1988-01-22 |  | 1992-07-27
Singer | Electro-Hydronics | CG620DK |  | SP-W, Single-Package Air Condi | None, unit has no heating capa | 208 | 3 | No Match | No Match |  | 62000 | 7400 | 8.4 | 8 |  | Non Federally-Regulated | 1983-08-30 |  | 1984-05-16
Carrier Corp. | Carrier | 50BA0065 |  | SP-W, Single-Package Air Condi | None, unit has no heating capa | 230 | 3 | No Match | No Match |  | 60000 | 6500 | 9.2 | 8 |  | Non Federally-Regulated | 1982-01-05 |  | 1982-09-08
York International | York | C2E(D/N)120A25/46 |  | SP-W, Single-Package Air Condi | None, unit has no heating capa | 208 | 1 | No Match | No Match |  | 119000 | 11226 | 10.6 | 10.5 |  | Federally-Regulated Commercial & Industrial Equipment | 1998-01-08 |  | 1998-07-28
Snyder General Corp. | McQuay | VG200G7 |  | SP-W, Single-Package Air Condi | None, unit has no heating capa | 265 | 1 | No Match | No Match |  | 19000 | 1970 | 9.6 | 8 |  | Non Federally-Regulated | 1989-03-15 |  | 1992-07-31
ClimateMaster Inc. | Climate Master Series | 914-042-H******** |  | SP-W, Single-Package Air Condi | None, unit has no heating capa | 208 | 3 | No Match | No Match |  | 41500 | 3640 | 11.4 | 8 |  | Non Federally-Regulated | 1988-05-11 |  | 1992-07-31
Singer | Electro-Hydronics | CG190C7 |  | SP-W, Single-Package Air Condi | None, unit has no heating capa | 265 | 1 | No Match | No Match |  | 18000 | 2175 | 8.3 | 8 |  | Non Federally-Regulated | 1982-01-05 |  | 1983-08-30
Carrier Corp. | Carrier | 50BA00631 |  | SP-W, Single-Package Air Condi | None, unit has no heating capa | 230 | 1 | No Match | No Match |  | 60000 | 6500 | 9.2 | 8 |  | Non Federally-Regulated | 1982-01-05 |  | 1982-09-08
Pomona Air | Pomona Air | SWC600-2U&D |  | SP-W, Single-Package Air Condi | None, unit has no heating capa | 460 | 3 | No Match | No Match |  | 85700 | 7455 | 11.5 | 8 |  | Non Federally-Regulated | 1983-08-30 |  | 1984-05-16
Singer | Electro-Hydronics | WG120C3 |  | SP-W, Single-Package Air Condi | None, unit has no heating capa | 230 | 1 | No Match | No Match |  | 11500 | 1200 | 9.6 | 8 |  | Non Federally-Regulated | 1983-08-30 |  | 1984-05-16
McQuay / Snyder General | Electro-Hydronics | CG200G7 |  | SP-W, Single-Package Air Condi | None, unit has no heating capa | 265 | 1 | No Match | No Match |  | 20000 | 2080 | 9.6 | 8 |  | Non Federally-Regulated | 1986-08-29 |  | 1988-05-11
Pomona Air | Pomona Air | WC1500-2U&D |  | SP-W, Single-Package Air Condi | None, unit has no heating capa | 460 | 3 | No Match | No Match |  | 205200 | 18273 | 11.2 |  |  | Non Federally-Regulated | 1986-08-29 |  | 1988-05-11
Pomona Air | Pomona Air | WC1200-2U&D |  | SP-W, Single-Package Air Condi | None, unit has no heating capa | 208 | 3 | No Match | No Match |  | 164200 | 17588 | 9.4 | 8 |  | Non Federally-Regulated | 1983-08-30 |  | 1984-05-16
Climate Control / Snyder General | Electro-Hydronics | RG120A7 |  | SP-W, Single-Package Air Condi | None, unit has no heating capa | 265 | 1 | No Match | No Match |  | 11400 | 1255 | 9 | 9.2 |  | Non Federally-Regulated | 1985-06-11 |  | 1986-08-29
McQuay / Snyder General | Electro-Hydronics | UG550GK |  | SP-W, Single-Package Air Condi | None, unit has no heating capa | 208 | 3 | No Match | No Match |  | 55000 | 6250 | 8.8 | 8 |  | Non Federally-Regulated | 1986-08-29 |  | 1988-05-11
Addison Products | Century | SW36-1C |  | SP-W, Single-Package Air Condi | None, unit has no heating capa | 230 | 1 | No Match | No Match |  | 38000 | 4318 | 8.8 | 8 |  | Non Federally-Regulated | 1988-05-11 |  | 1989-03-15
McQuay / Snyder General | Electro-Hydronics | UG500GK |  | SP-W, Single-Package Air Condi | None, unit has no heating capa | 208 | 3 | No Match | No Match |  | 50000 | 5350 | 9.3 | 8 |  | Non Federally-Regulated | 1986-08-29 |  | 1988-05-11
Climate Control / Snyder General | Electro-Hydronics | FG630FD |  | SP-W, Single-Package Air Condi | None, unit has no heating capa | 230 | 3 | No Match | No Match |  | 63000 | 7080 | 8.9 | 9.2 |  | Non Federally-Regulated | 1985-06-11 |  | 1986-08-29
Friedrich Air Conditioning Co. | Climate Master Series | 904-012-G******** |  | SP-W, Single-Package Air Condi | None, unit has no heating capa | 208 | 1 | No Match | No Match |  | 12500 | 1225 | 10.2 | 9.2 |  | Non Federally-Regulated | 1984-05-16 |  | 1986-08-29
Singer | Electro-Hydronics | LGP22AP |  | SP-W, Single-Package Air Condi | None, unit has no heating capa | 460 | 3 | No Match | No Match |  | 258000 | 21800 | 11.8 | 8 |  | Non Federally-Regulated | 1983-08-30 |  | 1984-05-16
ClimateMaster Inc. | Climate Master Series | 914-019-E******** |  | SP-W, Single-Package Air Condi | None, unit has no heating capa | 265 | 1 | No Match | No Match |  | 18500 | 1762 | 10.5 | 8 |  | Federally-Regulated Commercial & Industrial Equipment | 1988-01-22 |  | 1992-07-27
Carrier Corp. | Carrier | 50BT00465 |  | SP-W, Single-Package Air Condi | None, unit has no heating capa | 460 | 3 | No Match | No Match |  | 36000 | 3673 | 9.8 | 9.3 |  | Federally-Regulated Commercial & Industrial Equipment | 1992-07-22 |  | 1996-04-07
Friedrich Air Conditioning Co. | Climate Master Series | 903-024-G******** |  | SP-W, Single-Package Air Condi | None, unit has no heating capa | 230 | 1 | No Match | No Match |  | 25400 | 2275 | 11.2 | 9.2 |  | Non Federally-Regulated | 1984-05-16 |  | 1986-08-29
Climate Control / Snyder General | Electro-Hydronics | VG330G5 |  | SP-W, Single-Package Air Condi | None, unit has no heating capa | 208 | 1 | No Match | No Match |  | 33000 | 3380 | 9.8 | 9.2 |  | Non Federally-Regulated | 1984-05-16 |  | 1986-08-29
Pomona Air | Pomona Air | SWC2000-2U&D |  | SP-W, Single-Package Air Condi | None, unit has no heating capa | 460 | 3 | No Match | No Match |  | 284000 | 25657 | 11.1 | 9.2 |  | Non Federally-Regulated | 1985-06-11 |  | 1986-08-29
Carrier Corp. | Carrier | 50BT0065 |  | SP-W, Single-Package Air Condi | None, unit has no heating capa | 208 | 3 | No Match | No Match |  | 60000 | 6013 | 10 | 8 |  | Non Federally-Regulated | 1982-09-08 |  | 1983-08-30
Climate Control / Snyder General | Electro-Hydronics | UG230G7 |  | SP-W, Single-Package Air Condi | None, unit has no heating capa | 265 | 1 | No Match | No Match |  | 23000 | 2475 | 9.3 | 9.2 |  | Non Federally-Regulated | 1985-06-11 |  | 1986-08-29
Singer | Electro-Hydronics | UG240DK |  | SP-W, Single-Package Air Condi | None, unit has no heating capa | 208 | 3 | No Match | No Match |  | 24000 | 2850 | 8.4 | 8 |  | Non Federally-Regulated | 1982-09-08 |  | 1983-08-30
Friedrich Climate Master | Climate Master Series | 914-013-G******** |  | SP-W, Single-Package Air Condi | None, unit has no heating capa | 230 | 1 | No Match | No Match |  | 13600 | 1248 | 10.9 | 8 |  | Non Federally-Regulated | 1986-08-29 |  | 1988-05-11
Inter-City Products Corp. | McQuay | LGP7CD |  | SP-W, Single-Package Air Condi | None, unit has no heating capa | 230 | 3 | No Match | No Match |  | 76000 | 7238 | 10.5 | 10.5 |  | Non Federally-Regulated | 1992-07-31 |  | 1998-03-31
Climate Control / Snyder General | Electro-Hydronics | FG400G5 |  | SP-W, Single-Package Air Condi | None, unit has no heating capa | 208 | 1 | No Match | No Match |  | 39600 | 4350 | 9.1 | 9.2 |  | Non Federally-Regulated | 1985-06-11 |  | 1986-08-29
Singer | Electro-Hydronics | CG80D7 |  | SP-W, Single-Package Air Condi | None, unit has no heating capa | 265 | 1 | No Match | No Match |  | 8500 | 1000 | 8.5 | 8 |  | Non Federally-Regulated | 1983-08-30 |  | 1984-05-16
Snyder General Corp. | McQuay | HG230B3 |  | SP-W, Single-Package Air Condi | None, unit has no heating capa | 208 | 1 | No Match | No Match |  | 23000 | 2480 | 9.3 | 8 |  | Non Federally-Regulated | 1989-03-15 |  | 1992-07-31
Snyder General Corp. | McQuay | FCG012A*G |  | SP-W, Single-Package Air Condi | None, unit has no heating capa | 208 | 1 | No Match | No Match |  | 12500 | 1068 | 11.7 | 8 |  | Non Federally-Regulated | 1989-03-15 |  | 1992-07-31
McQuay / Snyder General | Electro-Hydronics | LG75C5 |  | SP-W, Single-Package Air Condi | None, unit has no heating capa | 208 | 1 | No Match | No Match |  | 6900 | 714 | 9.7 | 8 |  | Non Federally-Regulated | 1988-05-11 |  | 1989-03-15
ClimateMaster Inc. | Climate Master Series | 902122N******** |  | SP-W, Single-Package Air Condi | None, unit has no heating capa | 575 | 3 | No Match | No Match |  | 121000 | 12000 | 10.1 | 9.2 |  | Non Federally-Regulated | 1988-05-11 |  | 1992-07-31
Enviro Master International llc | Enviro Master International | FWC12E******A*B |  | RCH-W, Refrigeration Chassis, | None, unit has no heating capa | 265 | 1 | No Match | No Match |  | 11500 | 980 | 11.7 | 9.3 |  | Non Federally-Regulated | 1992-07-31 |  | 1998-03-31
Pomona Air | Pomona Air | SWC2500-2U&D |  | SP-W, Single-Package Air Condi | None, unit has no heating capa | 460 | 3 | No Match | No Match |  | 347300 | 33463 | 10.4 | 9.2 |  | Non Federally-Regulated | 1985-06-11 |  | 1986-08-29
Pomona Air | Pomona Air | WC800-2U&D |  | SP-W, Single-Package Air Condi | None, unit has no heating capa | 460 | 3 | No Match | No Match |  | 118500 | 11177 | 10.6 | 8 |  | Non Federally-Regulated | 1983-08-30 |  | 1984-05-16
Singer | Electro-Hydronics | VG400DK |  | SP-W, Single-Package Air Condi | None, unit has no heating capa | 208 | 3 | No Match | No Match |  | 39000 | 4350 | 9 | 8 |  | Non Federally-Regulated | 1983-08-30 |  | 1984-05-16
Friedrich Climate Master | Climate Master Series | 904-031-H******** |  | SP-W, Single-Package Air Condi | None, unit has no heating capa | 208 | 3 | No Match | No Match |  | 30000 | 2900 | 10.3 | 8 |  | Non Federally-Regulated | 1986-08-29 |  | 1988-05-11
Borg Warner | Moncrief | CBBB-T120A |  | SP-W, Single-Package Air Condi | None, unit has no heating capa | 208 | 3 | No Match | No Match |  | 119000 | 11200 | 10.6 | 9.2 |  | Non Federally-Regulated | 1985-06-11 |  | 1988-05-11
Borg Warner | Luxaire | CBBB-W120A |  | SP-W, Single-Package Air Condi | None, unit has no heating capa | 460 | 3 | No Match | No Match |  | 119000 | 11200 | 10.6 | 9.2 |  | Non Federally-Regulated | 1985-06-11 |  | 1988-05-11
Snyder General Corp. | McQuay | FCG007A*A |  | SP-W, Single-Package Air Condi | None, unit has no heating capa | 115 | 1 | No Match | No Match |  | 7000 | 660 | 10.6 | 8 |  | Non Federally-Regulated | 1989-03-15 |  | 1992-07-31
McQuay / Snyder General | Electro-Hydronics | LG120C5 |  | SP-W, Single-Package Air Condi | None, unit has no heating capa | 208 | 1 | No Match | No Match |  | 11500 | 1315 | 8.7 | 8 |  | Non Federally-Regulated | 1986-08-29 |  | 1989-03-15
York International | York | C2ED120A25 |  | SP-W, Single-Package Air Condi | None, unit has no heating capa | 208 | 3 | No Match | No Match |  | 119000 | 11300 | 10.5 | 9.2 |  | Federally-Regulated Commercial & Industrial Equipment | 1988-02-07 |  | 1995-09-02
Climate Control / Snyder General | Electro-Hydronics | FG630G3 |  | SP-W, Single-Package Air Condi | None, unit has no heating capa | 230 | 1 | No Match | No Match |  | 63000 | 7080 | 8.9 | 9.2 |  | Non Federally-Regulated | 1985-06-11 |  | 1986-08-29
Climate Control / Snyder General | Electro-Hydronics | LG90C5 |  | SP-W, Single-Package Air Condi | None, unit has no heating capa | 208 | 1 | No Match | No Match |  | 8700 | 912 | 9.5 | 9.2 |  | Non Federally-Regulated | 1984-05-16 |  | 1986-08-29
Singer | Electro-Hydronics | VG140D3 |  | SP-W, Single-Package Air Condi | None, unit has no heating capa | 230 | 1 | No Match | No Match |  | 14000 | 1700 | 8.2 | 8 |  | Non Federally-Regulated | 1982-09-08 |  | 1983-08-30
Borg Warner | Luxaire | CBBB-W090A |  | SP-W, Single-Package Air Condi | None, unit has no heating capa | 460 | 3 | No Match | No Match |  | 88000 | 8000 | 11 | 7.5 |  | Non Federally-Regulated | 1984-05-16 |  | 1985-06-11
ClimateMaster Inc. | Climate Master Series | 903-024-G******** |  | SP-W, Single-Package Air Condi | None, unit has no heating capa | 230 | 1 | No Match | No Match |  | 25400 | 2275 | 11.2 | 8 |  | Non Federally-Regulated | 1988-05-11 |  | 1989-03-15
McQuay / Snyder General | Electro-Hydronics | CG610FK |  | SP-W, Single-Package Air Condi | None, unit has no heating capa | 208 | 3 | No Match | No Match |  | 61500 | 6465 | 9.5 | 8 |  | Non Federally-Regulated | 1986-08-29 |  | 1988-05-11
ClimateMaster Inc. | Climate Master Series | 902051N******** |  | SP-W, Single-Package Air Condi | None, unit has no heating capa | 575 | 3 | No Match | No Match |  | 52000 | 5300 | 9.8 | 8 |  | Federally-Regulated Commercial & Industrial Equipment | 1988-02-11 |  | 1992-07-27
McQuay / Snyder General | Electro-Hydronics | HG140A3 |  | SP-W, Single-Package Air Condi | None, unit has no heating capa | 230 | 1 | No Match | No Match |  | 13500 | 1435 | 9.4 | 8 |  | Non Federally-Regulated | 1988-05-11 |  | 1989-03-15
Pomona Air | Pomona Air | WC2500-2U&D |  | SP-W, Single-Package Air Condi | None, unit has no heating capa | 460 | 3 | No Match | No Match |  | 328500 | 30025 | 10.9 | 7.5 |  | Non Federally-Regulated | 1984-05-16 |  | 1985-06-11
Friedrich Air Conditioning Co. | Climate Master Series | 904-060-H******** |  | SP-W, Single-Package Air Condi | None, unit has no heating capa | 230 | 3 | No Match | No Match |  | 62000 | 6100 | 10.2 | 9.2 |  | Non Federally-Regulated | 1984-05-16 |  | 1986-08-29
Snyder General Corp. | American Air Filter | HWG024C*G |  | SP-W, Single-Package Air Condi | None, unit has no heating capa | 208 | 1 | No Match | No Match |  | 23500 | 2009 | 11.7 | 9.3 |  | Non Federally-Regulated | 1992-07-31 |  | 1998-03-31
McQuay / Snyder General | Electro-Hydronics | CG330G5 |  | SP-W, Single-Package Air Condi | None, unit has no heating capa | 208 | 1 | No Match | No Match |  | 33000 | 3380 | 9.8 | 8 |  | Non Federally-Regulated | 1986-08-29 |  | 1988-05-11
McQuay / Snyder General | Electro-Hydronics | FG630GD |  | SP-W, Single-Package Air Condi | None, unit has no heating capa | 230 | 3 | No Match | No Match |  | 63000 | 7080 | 8.9 | 8 |  | Non Federally-Regulated | 1986-08-29 |  | 1989-03-15
Pomona Air | Pomona Air | WC2500-2U&D |  | SP-W, Single-Package Air Condi | None, unit has no heating capa | 208 | 3 | No Match | No Match |  | 328500 | 30025 | 10.9 |  |  | Non Federally-Regulated | 1986-08-29 |  | 1988-05-11
Climate Control / Snyder General | Electro-Hydronics | CG260GK |  | SP-W, Single-Package Air Condi | None, unit has no heating capa | 208 | 3 | No Match | No Match |  | 26000 | 2710 | 9.6 | 9.2 |  | Non Federally-Regulated | 1984-05-16 |  | 1986-08-29
Borg Warner | Moncrief | CBBB-T120A |  | SP-W, Single-Package Air Condi | None, unit has no heating capa | 230 | 3 | No Match | No Match |  | 119000 | 11200 | 10.6 | 9.2 |  | Non Federally-Regulated | 1985-06-11 |  | 1988-05-11
Climate Control / Snyder General | Electro-Hydronics | VG140F3 |  | SP-W, Single-Package Air Condi | None, unit has no heating capa | 230 | 1 | No Match | No Match |  | 13500 | 1435 | 9.4 | 9.2 |  | Non Federally-Regulated | 1984-05-16 |  | 1986-08-29
Carrier Corp. | Carrier | 50BT0065 |  | SP-W, Single-Package Air Condi | None, unit has no heating capa | 230 | 3 | No Match | No Match |  | 60000 | 6013 | 10 | 8 |  | Non Federally-Regulated | 1982-09-08 |  | 1983-08-30
Borg Warner | Fraser Johnston | CBBB-T090A |  | SP-W, Single-Package Air Condi | None, unit has no heating capa | 230 | 3 | No Match | No Match |  | 88000 | 8000 | 11 | 7.5 |  | Non Federally-Regulated | 1984-05-16 |  | 1985-06-11
Trane U.S. Inc. | Trane | SCWBB754 |  | SP-W, Single-Package Air Condi | None, unit has no heating capa | 460 | 3 | No Match | No Match |  | 96000 | 8727 | 11 | 10.5 |  | Federally-Regulated Commercial & Industrial Equipment | 1998-01-08 |  | 1997-02-06
Singer | Electro-Hydronics | FG400D3 |  | SP-W, Single-Package Air Condi | None, unit has no heating capa | 230 | 1 | No Match | No Match |  | 40000 | 4350 | 9.2 | 8 |  | Non Federally-Regulated | 1982-09-08 |  | 1983-08-30
Pomona Air | Pomona Air | SWC800-2U&D |  | SP-W, Single-Package Air Condi | None, unit has no heating capa | 260 | 3 | No Match | No Match |  | 123200 | 10724 | 11.5 | 8 |  | Non Federally-Regulated | 1983-08-30 |  | 1984-05-16
Singer | Electro-Hydronics | CR260B7 |  | SP-W, Single-Package Air Condi | None, unit has no heating capa | 265 | 1 | No Match | No Match |  | 24000 | 2850 | 8.4 | 8 |  | Non Federally-Regulated | 1982-01-05 |  | 1982-09-08
Snyder General Corp. | McQuay | FCG024A*T |  | SP-W, Single-Package Air Condi | None, unit has no heating capa | 460 | 3 | No Match | No Match |  | 24600 | 2365 | 10.4 | 8 |  | Non Federally-Regulated | 1989-03-15 |  | 1992-07-31
ClimateMaster Inc. | Climate Master Series | 903-019-E******** |  | SP-W, Single-Package Air Condi | None, unit has no heating capa | 265 | 1 | No Match | No Match |  | 19000 | 1775 | 10.7 | 8 |  | Federally-Regulated Commercial & Industrial Equipment | 1988-02-16 |  | 1992-07-27
Climate Control / Snyder General | Electro-Hydronics | CG350FD |  | SP-W, Single-Package Air Condi | None, unit has no heating capa | 230 | 3 | No Match | No Match |  | 35600 | 3710 | 9.6 | 9.2 |  | Non Federally-Regulated | 1985-06-11 |  | 1986-08-29
Climate Control / Snyder General | Electro-Hydronics | CG90F3 |  | SP-W, Single-Package Air Condi | None, unit has no heating capa | 230 | 1 | No Match | No Match |  | 9000 | 945 | 9.5 | 9.2 |  | Non Federally-Regulated | 1985-06-11 |  | 1986-08-29
McQuay / Snyder General | Electro-Hydronics | VG390F5 |  | SP-W, Single-Package Air Condi | None, unit has no heating capa | 208 | 1 | No Match | No Match |  | 39000 | 4090 | 9.5 | 8 |  | Non Federally-Regulated | 1986-08-29 |  | 1989-03-15
Singer | Electro-Hydronics | CG330B3 |  | SP-W, Single-Package Air Condi | None, unit has no heating capa | 230 | 1 | No Match | No Match |  | 33000 | 3500 | 9.4 | 8 |  | Non Federally-Regulated | 1982-01-05 |  | 1982-09-08
McQuay / Snyder General | Electro-Hydronics | CG400GK |  | SP-W, Single-Package Air Condi | None, unit has no heating capa | 208 | 3 | No Match | No Match |  | 39600 | 4350 | 9.1 | 8 |  | Non Federally-Regulated | 1986-08-29 |  | 1988-05-11
Friedrich Air Conditioning Co. | Climate Master Series | 904-043-F******** |  | SP-W, Single-Package Air Condi | None, unit has no heating capa | 460 | 3 | No Match | No Match |  | 42000 | 4050 | 10.4 | 8 |  | Non Federally-Regulated | 1983-08-30 |  | 1984-05-16
Snyder General Corp. | American Air Filter | VWG024A*F |  | SP-W, Single-Package Air Condi | None, unit has no heating capa | 208 | 3 | No Match | No Match |  | 24600 | 2365 | 10.4 | 9.3 |  | Non Federally-Regulated | 1992-07-31 |  | 1998-03-31
Addison Products | Weatherking | SW36-4C |  | SP-W, Single-Package Air Condi | None, unit has no heating capa | 460 | 3 | No Match | No Match |  | 38000 | 4318 | 8.8 | 8 |  | Federally-Regulated Commercial & Industrial Equipment | 1988-02-06 |  | 1992-07-27
Climate Control / Snyder General | Electro-Hydronics | CG70G7 |  | SP-W, Single-Package Air Condi | None, unit has no heating capa | 265 | 1 | No Match | No Match |  | 6900 | 714 | 9.7 | 9.2 |  | Non Federally-Regulated | 1984-05-16 |  | 1986-08-29
Snyder General Corp. | McQuay | VG330GK |  | SP-W, Single-Package Air Condi | None, unit has no heating capa | 208 | 3 | No Match | No Match |  | 33000 | 3380 | 9.8 | 8 |  | Non Federally-Regulated | 1989-03-15 |  | 1992-07-31
McQuay / Snyder General | Electro-Hydronics | UG350FK |  | SP-W, Single-Package Air Condi | None, unit has no heating capa | 208 | 3 | No Match | No Match |  | 35600 | 3710 | 9.6 | 8 |  | Non Federally-Regulated | 1986-08-29 |  | 1988-05-11
Pomona Air | Pomona Air | WC3000-2U&D |  | SP-W, Single-Package Air Condi | None, unit has no heating capa | 208 | 3 | No Match | No Match |  | 396000 | 35046 | 11.3 | 9.2 |  | Non Federally-Regulated | 1985-06-11 |  | 1986-08-29
McQuay / Snyder General | Electro-Hydronics | CG350GP |  | SP-W, Single-Package Air Condi | None, unit has no heating capa | 460 | 3 | No Match | No Match |  | 35600 | 3710 | 9.6 | 8 |  | Non Federally-Regulated | 1986-08-29 |  | 1988-05-11
McQuay / Snyder General | Electro-Hydronics | CG420GD |  | SP-W, Single-Package Air Condi | None, unit has no heating capa | 230 | 3 | No Match | No Match |  | 42000 | 4270 | 9.8 | 8 |  | Non Federally-Regulated | 1986-08-29 |  | 1989-03-15
Snyder General Corp. | American Air Filter | VWG024A*N |  | SP-W, Single-Package Air Condi | None, unit has no heating capa | 265 | 1 | No Match | No Match |  | 24600 | 2365 | 10.4 | 9.3 |  | Non Federally-Regulated | 1992-07-31 |  | 1998-03-31
Singer | Electro-Hydronics | CG500C3 |  | SP-W, Single-Package Air Condi | None, unit has no heating capa | 230 | 1 | No Match | No Match |  | 50000 | 5300 | 9.4 | 8 |  | Non Federally-Regulated | 1982-01-05 |  | 1983-08-30
McQuay / Snyder General | Electro-Hydronics | UG330FD |  | SP-W, Single-Package Air Condi | None, unit has no heating capa | 230 | 3 | No Match | No Match |  | 33000 | 3380 | 9.8 | 8 |  | Non Federally-Regulated | 1986-08-29 |  | 1988-05-11
ClimateMaster Inc. | Climate Master Series | 914-031-G******** |  | SP-W, Single-Package Air Condi | None, unit has no heating capa | 208 | 1 | No Match | No Match |  | 31000 | 2897 | 10.7 | 8 |  | Non Federally-Regulated | 1988-05-11 |  | 1992-07-31
Climate Control / Snyder General | Electro-Hydronics | UG330G5 |  | SP-W, Single-Package Air Condi | None, unit has no heating capa | 208 | 1 | No Match | No Match |  | 33000 | 3380 | 9.8 | 9.2 |  | Non Federally-Regulated | 1984-05-16 |  | 1986-08-29
ClimateMaster Inc. | Climate Master Series | 902071H******** |  | SP-W, Single-Package Air Condi | None, unit has no heating capa | 230 | 3 | No Match | No Match |  | 66000 | 6670 | 9.9 | 10.5 |  | Non Federally-Regulated | 1992-07-31 |  | 1998-03-31
Climate Control / Snyder General | Electro-Hydronics | FG260G5 |  | SP-W, Single-Package Air Condi | None, unit has no heating capa | 208 | 1 | No Match | No Match |  | 26000 | 2710 | 9.6 | 9.2 |  | Non Federally-Regulated | 1984-05-16 |  | 1986-08-29
Singer | Electro-Hydronics | CG240DK |  | SP-W, Single-Package Air Condi | None, unit has no heating capa | 208 | 3 | No Match | No Match |  | 24000 | 2850 | 8.4 | 8 |  | Non Federally-Regulated | 1982-09-08 |  | 1983-08-30
Singer | Electro-Hydronics | UG500DK |  | SP-W, Single-Package Air Condi | None, unit has no heating capa | 208 | 3 | No Match | No Match |  | 50000 | 5300 | 9.4 | 8 |  | Non Federally-Regulated | 1982-09-08 |  | 1983-08-30
Friedrich Air Conditioning Co. | Climate Master Series | 904-043-G******** |  | SP-W, Single-Package Air Condi | None, unit has no heating capa | 208 | 3 | No Match | No Match |  | 42000 | 4050 | 10.4 | 9.2 |  | Non Federally-Regulated | 1984-05-16 |  | 1986-08-29
Singer | Electro-Hydronics | CR260B3 |  | SP-W, Single-Package Air Condi | None, unit has no heating capa | 230 | 1 | No Match | No Match |  | 24000 | 2850 | 8.4 | 8 |  | Non Federally-Regulated | 1982-01-05 |  | 1982-09-08
Singer | Electro-Hydronics | CG240DP |  | SP-W, Single-Package Air Condi | None, unit has no heating capa | 460 | 3 | No Match | No Match |  | 24000 | 2850 | 8.4 | 8 |  | Non Federally-Regulated | 1983-08-30 |  | 1984-05-16
Carrier Corp. - Syracuse | Carrier | 50BRN01251/61/11 |  | SP-W, Single-Package Air Condi | None, unit has no heating capa | 208 | 3 | No Match | No Match |  | 119000 | 10438 | 11.4 | 10.5 |  | Federally-Regulated Commercial & Industrial Equipment | 1999-08-19 |  | 2008-01-18
Pomona Air | Pomona Air | WC800U&D |  | SP-W, Single-Package Air Condi | None, unit has no heating capa | 208 | 3 | No Match | No Match |  | 105500 | 9297 | 11.3 | 10.5 |  | Non Federally-Regulated | 1992-07-31 |  | 1998-03-31
Trane U.S. Inc. | Trane | S*WBC106* |  | SP-W, Single-Package Air Condi | None, unit has no heating capa | 208 | 3 | No Match | No Match |  | 127000 | 11651 | 10.9 | 10.5 |  | Federally-Regulated Commercial & Industrial Equipment | 2000-07-25 |  | 2001-11-21
Climate Control / Snyder General | Electro-Hydronics | CG550F5 |  | SP-W, Single-Package Air Condi | None, unit has no heating capa | 208 | 1 | No Match | No Match |  | 55000 | 6250 | 8.8 | 9.2 |  | Non Federally-Regulated | 1985-06-11 |  | 1986-08-29
Climate Control / Snyder General | Electro-Hydronics | FG260F5 |  | SP-W, Single-Package Air Condi | None, unit has no heating capa | 208 | 1 | No Match | No Match |  | 26000 | 2710 | 9.6 | 9.2 |  | Non Federally-Regulated | 1985-06-11 |  | 1986-08-29
Friedrich Air Conditioning Co. | Climate Master Series | 903-048-H******** |  | SP-W, Single-Package Air Condi | None, unit has no heating capa | 208 | 3 | No Match | No Match |  | 48000 | 4750 | 10.1 | 9.2 |  | Non Federally-Regulated | 1984-05-16 |  | 1986-08-29
Climate Control / Snyder General | Electro-Hydronics | CG550G3 |  | SP-W, Single-Package Air Condi | None, unit has no heating capa | 230 | 1 | No Match | No Match |  | 55000 | 6250 | 8.8 | 9.2 |  | Non Federally-Regulated | 1985-06-11 |  | 1986-08-29
McQuay / Snyder General | Electro-Hydronics | VG390FP |  | SP-W, Single-Package Air Condi | None, unit has no heating capa | 460 | 3 | No Match | No Match |  | 39000 | 4090 | 9.5 | 8 |  | Non Federally-Regulated | 1986-08-29 |  | 1989-03-15
ClimateMaster Inc. | Climate Master Series | 914-019-G******** |  | SP-W, Single-Package Air Condi | None, unit has no heating capa | 208 | 1 | No Match | No Match |  | 18500 | 1762 | 10.5 | 8 |  | Federally-Regulated Commercial & Industrial Equipment | 1988-01-22 |  | 1992-07-27
Singer | Electro-Hydronics | CR100B3 |  | SP-W, Single-Package Air Condi | None, unit has no heating capa | 230 | 1 | No Match | No Match |  | 10000 | 1200 | 8.3 | 8 |  | Non Federally-Regulated | 1982-01-05 |  | 1982-09-08
Carrier Corp. | Carrier | 50BT01252 |  | SP-W, Single-Package Air Condi | None, unit has no heating capa | 208 | 3 | No Match | No Match |  | 118000 | 11100 | 10.6 | 10.5 |  | Federally-Regulated Commercial & Industrial Equipment | 1992-07-02 |  | 1996-04-07
Friedrich Air Conditioning Co. | Climate Master Series | 903-009-G******** |  | SP-W, Single-Package Air Condi | None, unit has no heating capa | 208 | 1 | No Match | No Match |  | 8900 | 809 | 11 | 9.2 |  | Non Federally-Regulated | 1984-05-16 |  | 1986-08-29
Pomona Air | Pomona Air | WC800U&D |  | SP-W, Single-Package Air Condi | None, unit has no heating capa | 208 | 3 | No Match | No Match |  | 105500 | 9297 | 11.4 | 9.2 |  | Non Federally-Regulated | 1985-06-11 |  | 1988-05-11
Enviro Master International llc | Enviro Master International | FWC12E******B*B |  | RCH-W, Refrigeration Chassis, | None, unit has no heating capa | 265 | 1 | No Match | No Match |  | 11500 | 1055 | 10.9 | 8 |  | Non Federally-Regulated | 1990-02-22 |  | 1992-07-31
McQuay / Snyder General | Electro-Hydronics | HG90A3 |  | SP-W, Single-Package Air Condi | None, unit has no heating capa | 230 | 1 | No Match | No Match |  | 9000 | 940 | 9.6 | 8 |  | Non Federally-Regulated | 1988-05-11 |  | 1989-03-15
Snyder General Corp. | McQuay | CCG036A*N |  | SP-W, Single-Package Air Condi | None, unit has no heating capa | 265 | 1 | No Match | No Match |  | 35000 | 3125 | 11.2 | 8 |  | Non Federally-Regulated | 1989-03-15 |  | 1992-07-31
Climate Control / Snyder General | Electro-Hydronics | CG100F3 |  | SP-W, Single-Package Air Condi | None, unit has no heating capa | 230 | 1 | No Match | No Match |  | 9500 | 945 | 10.1 | 9.2 |  | Non Federally-Regulated | 1984-05-16 |  | 1985-06-11
Snyder General Corp. | McQuay | FCG009A*N |  | SP-W, Single-Package Air Condi | None, unit has no heating capa | 265 | 1 | No Match | No Match |  | 8800 | 815 | 10.8 | 8 |  | Non Federally-Regulated | 1989-03-15 |  | 1992-07-31
Singer | Electro-Hydronics | FG400DP |  | SP-W, Single-Package Air Condi | None, unit has no heating capa | 460 | 3 | No Match | No Match |  | 40000 | 4350 | 9.2 | 8 |  | Non Federally-Regulated | 1982-09-08 |  | 1983-08-30
Snyder General Corp. | McQuay | LGP12AK |  | SP-W, Single-Package Air Condi | None, unit has no heating capa | 208 | 3 | No Match | No Match |  | 128000 | 12280 | 10.4 | 9.2 |  | Non Federally-Regulated | 1989-03-15 |  | 1992-07-31
Vanguard Energy Systems | Vanguard Energy Systems | CU-1-060 | AH-1,AH-2,RC-1,RC-2 | RCU-W-C, Split System: Water-C | None, unit has no heating capa | 230 | 1 | No Match | No Match |  | 58000 | 4950 | 10.9 | 8 |  | Non Federally-Regulated | 1982-01-05 |  | 1982-09-08
Climate Control / Snyder General | Electro-Hydronics | WG90C5 |  | SP-W, Single-Package Air Condi | None, unit has no heating capa | 208 | 1 | No Match | No Match |  | 8700 | 912 | 9.5 | 9.2 |  | Non Federally-Regulated | 1984-05-16 |  | 1986-08-29
Trane U.S. Inc. | Trane | SCWBB756 |  | SP-W, Single-Package Air Condi | None, unit has no heating capa | 208 | 3 | No Match | No Match |  | 96000 | 8727 | 11 | 10.5 |  | Federally-Regulated Commercial & Industrial Equipment | 1998-01-08 |  | 1997-02-06
Singer | Electro-Hydronics | FG240CP |  | SP-W, Single-Package Air Condi | None, unit has no heating capa | 460 | 3 | No Match | No Match |  | 24000 | 2850 | 8.4 | 8 |  | Non Federally-Regulated | 1983-08-30 |  | 1984-05-16
McQuay / Snyder General | Electro-Hydronics | CG550F5 |  | SP-W, Single-Package Air Condi | None, unit has no heating capa | 208 | 1 | No Match | No Match |  | 55000 | 6250 | 8.8 | 8 |  | Non Federally-Regulated | 1986-08-29 |  | 1988-05-11
McQuay / Snyder General | Electro-Hydronics | UG230G3 |  | SP-W, Single-Package Air Condi | None, unit has no heating capa | 230 | 1 | No Match | No Match |  | 23000 | 2475 | 9.3 | 8 |  | Non Federally-Regulated | 1986-08-29 |  | 1988-05-11
Singer | Electro-Hydronics | LG190C7 |  | SP-W, Single-Package Air Condi | None, unit has no heating capa | 265 | 1 | No Match | No Match |  | 18000 | 1850 | 9.7 | 8 |  | Non Federally-Regulated | 1982-01-05 |  | 1982-09-08
Carrier Corp. - Syracuse | Carrier | 50BRN00851/61/11 |  | SP-W, Single-Package Air Condi | None, unit has no heating capa | 460 | 3 | No Match | No Match |  | 82000 | 7130 | 11.5 | 10.5 |  | Federally-Regulated Commercial & Industrial Equipment | 1999-08-19 |  | 2008-01-18
Snyder General Corp. | McQuay | FCG030A*F |  | SP-W, Single-Package Air Condi | None, unit has no heating capa | 208 | 3 | No Match | No Match |  | 29400 | 2827 | 10.4 | 8 |  | Non Federally-Regulated | 1989-03-15 |  | 1992-07-31
Pomona Air | Pomona Air | WC1500-2U&D |  | SP-W, Single-Package Air Condi | None, unit has no heating capa | 460 | 3 | No Match | No Match |  | 205200 | 18273 | 11.2 | 8 |  | Non Federally-Regulated | 1983-08-30 |  | 1984-05-16
Friedrich Air Conditioning Co. | Climate Master Series | 904-043-H******** |  | SP-W, Single-Package Air Condi | None, unit has no heating capa | 230 | 3 | No Match | No Match |  | 42000 | 4050 | 10.4 | 9.2 |  | Non Federally-Regulated | 1984-05-16 |  | 1986-08-29
Singer | Electro-Hydronics | CG190C5 |  | SP-W, Single-Package Air Condi | None, unit has no heating capa | 208 | 1 | No Match | No Match |  | 18000 | 2175 | 8.3 | 8 |  | Non Federally-Regulated | 1982-01-05 |  | 1983-08-30
ClimateMaster Inc. | Climate Master Series | 914-031-G******** |  | SP-W, Single-Package Air Condi | None, unit has no heating capa | 208 | 1 | No Match | No Match |  | 31000 | 2897 | 10.7 | 8 |  | Federally-Regulated Commercial & Industrial Equipment | 1988-01-22 |  | 1992-07-27
Singer | Electro-Hydronics | FG400B88 |  | SP-W, Single-Package Air Condi | None, unit has no heating capa | 460 | 3 | No Match | No Match |  | 40000 | 4350 | 9.2 | 8 |  | Non Federally-Regulated | 1982-01-05 |  | 1982-09-08
Climate Control / Snyder General | Electro-Hydronics | HC90A5 |  | SP-W, Single-Package Air Condi | None, unit has no heating capa | 208 | 1 | No Match | No Match |  | 9000 | 940 | 9.5 | 9.2 |  | Non Federally-Regulated | 1985-06-11 |  | 1986-08-29
McQuay / Snyder General | Electro-Hydronics | WG75C7 |  | SP-W, Single-Package Air Condi | None, unit has no heating capa | 265 | 1 | No Match | No Match |  | 6900 | 714 | 9.6 | 8 |  | Non Federally-Regulated | 1986-08-29 |  | 1988-05-11
Climate Control / Snyder General | Electro-Hydronics | UG330CD |  | SP-W, Single-Package Air Condi | None, unit has no heating capa | 230 | 3 | No Match | No Match |  | 33000 | 3500 | 9.4 | 9.2 |  | Non Federally-Regulated | 1984-05-16 |  | 1986-08-29
Friedrich Air Conditioning Co. | Climate Master Series | 904-048-G******** |  | SP-W, Single-Package Air Condi | None, unit has no heating capa | 208 | 3 | No Match | No Match |  | 48000 | 4750 | 10.1 | 9.2 |  | Non Federally-Regulated | 1984-05-16 |  | 1986-08-29
Singer | Electro-Hydronics | CG500DP |  | SP-W, Single-Package Air Condi | None, unit has no heating capa | 460 | 3 | No Match | No Match |  | 50000 | 5300 | 9.4 | 8 |  | Non Federally-Regulated | 1983-08-30 |  | 1984-05-16
Friedrich Climate Master | Climate Master Series | 914-060-F******** |  | SP-W, Single-Package Air Condi | None, unit has no heating capa | 460 | 3 | No Match | No Match |  | 63000 | 5480 | 11.5 | 8 |  | Non Federally-Regulated | 1986-08-29 |  | 1988-05-11
ClimateMaster Inc. | Climate Master Series | 914-023-G******** |  | SP-W, Single-Package Air Condi | None, unit has no heating capa | 208 | 1 | No Match | No Match |  | 23000 | 1949 | 11.8 | 8 |  | Federally-Regulated Commercial & Industrial Equipment | 1988-01-22 |  | 1992-07-27
McQuay / Snyder General | Electro-Hydronics | LGV15AP |  | SP-W, Single-Package Air Condi | None, unit has no heating capa | 460 | 3 | No Match | No Match |  | 178000 | 18730 | 9.5 |  |  | Non Federally-Regulated | 1986-08-29 |  | 1988-05-11
York International | Fraser Johnston | CBBB-T/W120A |  | SP-W, Single-Package Air Condi | None, unit has no heating capa | 208 | 1 | No Match | No Match |  | 119000 | 11226 | 10.6 | 10.5 |  | Federally-Regulated Commercial & Industrial Equipment | 1998-12-14 |  | 1999-08-12
Climate Control / Snyder General | Electro-Hydronics | FG420FP |  | SP-W, Single-Package Air Condi | None, unit has no heating capa | 460 | 3 | No Match | No Match |  | 42000 | 4270 | 9.8 | 9.2 |  | Non Federally-Regulated | 1984-05-16 |  | 1986-08-29
Climate Control / Snyder General | Electro-Hydronics | FG420FD |  | SP-W, Single-Package Air Condi | None, unit has no heating capa | 230 | 3 | No Match | No Match |  | 42000 | 4270 | 9.8 | 9.2 |  | Non Federally-Regulated | 1984-05-16 |  | 1986-08-29
Snyder General Corp. | American Air Filter | VWG012A*G |  | SP-W, Single-Package Air Condi | None, unit has no heating capa | 208 | 1 | No Match | No Match |  | 12500 | 1068 | 11.7 | 9.3 |  | Non Federally-Regulated | 1992-07-31 |  | 1998-03-31
Snyder General Corp. | McQuay | WG190C3 |  | SP-W, Single-Package Air Condi | None, unit has no heating capa | 230 | 1 | No Match | No Match |  | 18200 | 2007 | 9.1 | 8 |  | Non Federally-Regulated | 1989-03-15 |  | 1992-07-31
ClimateMaster Inc. | Climate Master Series | 913-036-H******** |  | SP-W, Single-Package Air Condi | None, unit has no heating capa | 208 | 3 | No Match | No Match |  | 36000 | 3190 | 11.3 | 8 |  | Federally-Regulated Commercial & Industrial Equipment | 1988-01-22 |  | 1992-07-27
Snyder General Corp. | McQuay | VG090G3 |  | SP-W, Single-Package Air Condi | None, unit has no heating capa | 208 | 1 | No Match | No Match |  | 9000 | 945 | 9.5 | 8 |  | Non Federally-Regulated | 1989-03-15 |  | 1992-07-31
McQuay / Snyder General | Electro-Hydronics | FG330G5 |  | SP-W, Single-Package Air Condi | None, unit has no heating capa | 208 | 1 | No Match | No Match |  | 33000 | 3380 | 9.8 | 8 |  | Non Federally-Regulated | 1986-08-29 |  | 1989-03-15
Carrier Corp. | Carrier | 50BA0045 |  | SP-W, Single-Package Air Condi | None, unit has no heating capa | 208 | 3 | No Match | No Match |  | 36000 | 4100 | 8.8 | 8 |  | Non Federally-Regulated | 1982-01-05 |  | 1983-08-30
Climate Control / Snyder General | Electro-Hydronics | LGP15AD |  | SP-W, Single-Package Air Condi | None, unit has no heating capa | 230 | 3 | No Match | No Match |  | 178000 | 18730 | 9.5 | 7.5 |  | Non Federally-Regulated | 1984-05-16 |  | 1985-06-11
Carrier Corp. - Syracuse | Carrier | 50BRN01450/60 |  | SP-W, Single-Package Air Condi | None, unit has no heating capa | 460 | 3 | No Match | No Match |  | 133000 | 11465 | 11.6 | 10.5 |  | Federally-Regulated Commercial & Industrial Equipment | 1998-12-14 |  | 1999-08-17
Climate Control / Snyder General | Electro-Hydronics | LGV22AP |  | SP-W, Single-Package Air Condi | None, unit has no heating capa | 460 | 3 | No Match | No Match |  | 240400 | 22950 | 10.4 | 9.2 |  | Non Federally-Regulated | 1985-06-11 |  | 1986-08-29
Singer | Electro-Hydronics | CR400B33 |  | SP-W, Single-Package Air Condi | None, unit has no heating capa | 230 | 3 | No Match | No Match |  | 40000 | 4350 | 9.2 | 8 |  | Non Federally-Regulated | 1982-01-05 |  | 1982-09-08
Snyder General Corp. | McQuay | LGP7.5AK |  | SP-W, Single-Package Air Condi | None, unit has no heating capa | 208 | 3 | No Match | No Match |  | 76000 | 7860 | 9.7 | 9.2 |  | Non Federally-Regulated | 1989-03-15 |  | 1992-07-31
ClimateMaster Inc. | Climate Master Series | 904-019-G******** |  | SP-W, Single-Package Air Condi | None, unit has no heating capa | 208 | 1 | No Match | No Match |  | 19000 | 1775 | 10.7 | 8 |  | Non Federally-Regulated | 1988-05-11 |  | 1992-07-31
York International | York | C2ED090A46 |  | SP-W, Single-Package Air Condi | None, unit has no heating capa | 460 | 3 | No Match | No Match |  | 88000 | 8000 | 11 | 10.5 |  | Non Federally-Regulated | 1992-07-31 |  | 1998-03-31
McQuay / Snyder General | Electro-Hydronics | RG150A7 |  | SP-W, Single-Package Air Condi | None, unit has no heating capa | 265 | 1 | No Match | No Match |  | 14500 | 1445 | 10 | 8 |  | Non Federally-Regulated | 1986-08-29 |  | 1989-03-15
Singer | Electro-Hydronics | VG140A5 |  | SP-W, Single-Package Air Condi | None, unit has no heating capa | 208 | 1 | No Match | No Match |  | 14000 | 1700 | 8.2 | 8 |  | Non Federally-Regulated | 1982-01-05 |  | 1982-09-08
Friedrich Air Conditioning Co. | Climate Master Series | 903-036-G******** |  | SP-W, Single-Package Air Condi | None, unit has no heating capa | 230 | 3 | No Match | No Match |  | 35600 | 3360 | 10.6 | 8 |  | Non Federally-Regulated | 1983-08-30 |  | 1984-05-16
Friedrich Climate Master | Climate Master Series | 903-015-G******** |  | SP-W, Single-Package Air Condi | None, unit has no heating capa | 208 | 1 | No Match | No Match |  | 14500 | 1400 | 10.4 | 8 |  | Non Federally-Regulated | 1986-08-29 |  | 1988-05-11
Carrier Corp. - Syracuse | Carrier | 50BT0085 |  | SP-W, Single-Package Air Condi | None, unit has no heating capa | 208 | 3 | No Match | No Match |  | 90000 | 8530 | 10.6 | 9.2 |  | Non Federally-Regulated | 1985-06-11 |  | 1992-07-31
Singer | Electro-Hydronics | UG620CP |  | SP-W, Single-Package Air Condi | None, unit has no heating capa | 460 | 3 | No Match | No Match |  | 62000 | 7400 | 8.4 | 8 |  | Non Federally-Regulated | 1982-01-05 |  | 1983-08-30
Climate Control / Snyder General | Electro-Hydronics | CG140G3 |  | SP-W, Single-Package Air Condi | None, unit has no heating capa | 230 | 1 | No Match | No Match |  | 13500 | 1435 | 9.4 | 9.2 |  | Non Federally-Regulated | 1984-05-16 |  | 1986-08-29
Singer | Electro-Hydronics | UG400C5 |  | SP-W, Single-Package Air Condi | None, unit has no heating capa | 208 | 1 | No Match | No Match |  | 40000 | 4350 | 9.2 | 8 |  | Non Federally-Regulated | 1982-01-05 |  | 1983-08-30
Singer | Electro-Hydronics | LGP9AP |  | SP-W, Single-Package Air Condi | None, unit has no heating capa | 460 | 3 | No Match | No Match |  | 107000 | 9000 | 11.9 | 8 |  | Non Federally-Regulated | 1983-08-30 |  | 1984-05-16
Singer | Electro-Hydronics | VG140C5 |  | SP-W, Single-Package Air Condi | None, unit has no heating capa | 208 | 1 | No Match | No Match |  | 14000 | 1700 | 8.2 | 8 |  | Non Federally-Regulated | 1983-08-30 |  | 1984-05-16
Carrier Corp. - Syracuse | Carrier | 50BRN00850/60 |  | SP-W, Single-Package Air Condi | None, unit has no heating capa | 208 | 3 | No Match | No Match |  | 80000 | 6400 | 12.5 | 10.5 |  | Federally-Regulated Commercial & Industrial Equipment | 1998-08-19 |  | 1998-10-02
Climate Control / Snyder General | Electro-Hydronics | UG140F5 |  | SP-W, Single-Package Air Condi | None, unit has no heating capa | 208 | 1 | No Match | No Match |  | 13500 | 1435 | 9.4 | 9.2 |  | Non Federally-Regulated | 1984-05-16 |  | 1986-08-29
ClimateMaster Inc. | Climate Master Series | 914-060-F******** |  | SP-W, Single-Package Air Condi | None, unit has no heating capa | 460 | 3 | No Match | No Match |  | 62000 | 5536 | 11.2 | 8 |  | Non Federally-Regulated | 1988-05-11 |  | 1992-07-31
Pomona Air | Pomona Air | SWC2000-2U&D |  | SP-W, Single-Package Air Condi | None, unit has no heating capa | 208 | 3 | No Match | No Match |  | 284000 | 25657 | 11.1 |  |  | Non Federally-Regulated | 1986-08-29 |  | 1988-05-11
York International | Luxaire | CBBB-T/W120A* |  | SP-W, Single-Package Air Condi | None, unit has no heating capa | 208 | 1 | No Match | No Match |  | 119000 | 11226 | 10.6 | 10.5 |  | Federally-Regulated Commercial & Industrial Equipment | 1998-07-28 |  | 1998-08-07
ClimateMaster Inc. | Climate Master Series | 902122F******** |  | SP-W, Single-Package Air Condi | None, unit has no heating capa | 460 | 3 | No Match | No Match |  | 121000 | 12000 | 10.1 | 9.2 |  | Non Federally-Regulated | 1988-05-11 |  | 1992-07-31
Pomona Air | Pomona Air | WC1500-2U&D |  | SP-W, Single-Package Air Condi | None, unit has no heating capa | 208 | 3 | No Match | No Match |  | 205200 | 18273 | 11.2 |  |  | Non Federally-Regulated | 1986-08-29 |  | 1988-05-11
McQuay / Snyder General | Electro-Hydronics | CG1000FP |  | SP-W, Single-Package Air Condi | None, unit has no heating capa | 460 | 3 | No Match | No Match |  | 107000 | 11070 | 9.6 | 9.2 |  | Non Federally-Regulated | 1986-08-29 |  | 1988-05-11
McQuay / Snyder General | Electro-Hydronics | UG500G5 |  | SP-W, Single-Package Air Condi | None, unit has no heating capa | 208 | 1 | No Match | No Match |  | 50000 | 5350 | 9.3 | 8 |  | Non Federally-Regulated | 1986-08-29 |  | 1988-05-11
McQuay / Snyder General | Electro-Hydronics | FG550FD |  | SP-W, Single-Package Air Condi | None, unit has no heating capa | 230 | 3 | No Match | No Match |  | 55000 | 6250 | 8.8 | 8 |  | Non Federally-Regulated | 1986-08-29 |  | 1989-03-15
Snyder General Corp. | McQuay | CG750GK |  | SP-W, Single-Package Air Condi | None, unit has no heating capa | 208 | 3 | No Match | No Match |  | 74000 | 7740 | 9.6 | 9.2 |  | Non Federally-Regulated | 1989-03-15 |  | 1992-07-31
Climate Control / Snyder General | Electro-Hydronics | HC140A7 |  | SP-W, Single-Package Air Condi | None, unit has no heating capa | 265 | 1 | No Match | No Match |  | 13500 | 1435 | 9.4 | 9.2 |  | Non Federally-Regulated | 1985-06-11 |  | 1986-08-29
Inter-City Products Corp. | McQuay | CCG042C*T |  | SP-W, Single-Package Air Condi | None, unit has no heating capa | 460 | 3 | No Match | No Match |  | 40500 | 3522 | 11.5 | 9.3 |  | Non Federally-Regulated | 1992-07-31 |  | 1998-03-31
ClimateMaster Inc. | Climate Master Series | 904-009-E******** |  | SP-W, Single-Package Air Condi | None, unit has no heating capa | 265 | 1 | No Match | No Match |  | 9100 | 770 | 11.8 | 8 |  | Non Federally-Regulated | 1988-05-11 |  | 1992-07-31
McQuay / Snyder General | Electro-Hydronics | VG330FD |  | SP-W, Single-Package Air Condi | None, unit has no heating capa | 230 | 3 | No Match | No Match |  | 33000 | 3380 | 9.8 | 8 |  | Non Federally-Regulated | 1986-08-29 |  | 1989-03-15
Carrier Corp. | Carrier | 50BT0066 |  | SP-W, Single-Package Air Condi | None, unit has no heating capa | 460 | 3 | No Match | No Match |  | 60000 | 6013 | 10 | 8 |  | Non Federally-Regulated | 1986-08-29 |  | 1992-07-31
ClimateMaster Inc. | Climate Master Series | 913-048-H******** |  | SP-W, Single-Package Air Condi | None, unit has no heating capa | 208 | 3 | No Match | No Match |  | 48500 | 4410 | 11 | 8 |  | Non Federally-Regulated | 1988-05-11 |  | 1992-07-31
Snyder General Corp. | McQuay | CCG060A*G |  | SP-W, Single-Package Air Condi | None, unit has no heating capa | 208 | 1 | No Match | No Match |  | 61000 | 5600 | 10.9 | 8 |  | Non Federally-Regulated | 1989-03-15 |  | 1992-07-31
Singer | Electro-Hydronics | UG500C5 |  | SP-W, Single-Package Air Condi | None, unit has no heating capa | 208 | 1 | No Match | No Match |  | 50000 | 5300 | 9.4 | 8 |  | Non Federally-Regulated | 1983-08-30 |  | 1984-05-16
McQuay / Snyder General | Electro-Hydronics | LGP25AP |  | SP-W, Single-Package Air Condi | None, unit has no heating capa | 460 | 3 | No Match | No Match |  | 256000 | 24560 | 10.4 |  |  | Non Federally-Regulated | 1986-08-29 |  | 1988-05-11
Singer | Electro-Hydronics | FG330C5 |  | SP-W, Single-Package Air Condi | None, unit has no heating capa | 208 | 1 | No Match | No Match |  | 33000 | 3500 | 9.4 | 8 |  | Non Federally-Regulated | 1982-01-05 |  | 1983-08-30
Borg Warner | Luxaire | CBBB-T120A |  | SP-W, Single-Package Air Condi | None, unit has no heating capa | 230 | 3 | No Match | No Match |  | 119000 | 11200 | 10.6 | 9.2 |  | Non Federally-Regulated | 1985-06-11 |  | 1988-05-11
McQuay / Snyder General | Electro-Hydronics | CG200G5 |  | SP-W, Single-Package Air Condi | None, unit has no heating capa | 208 | 1 | No Match | No Match |  | 20000 | 2080 | 9.6 | 8 |  | Non Federally-Regulated | 1986-08-29 |  | 1988-05-11
York International | Fraser Johnston | CBBB-W120A |  | SP-W, Single-Package Air Condi | None, unit has no heating capa | 460 | 3 | No Match | No Match |  | 119000 | 11200 | 10.6 | 9.2 |  | Federally-Regulated Commercial & Industrial Equipment | 1988-02-07 |  | 1995-09-02
Snyder General Corp. | McQuay | VG330GD |  | SP-W, Single-Package Air Condi | None, unit has no heating capa | 230 | 3 | No Match | No Match |  | 33000 | 3380 | 9.8 | 8 |  | Non Federally-Regulated | 1989-03-15 |  | 1992-07-31
Singer | Electro-Hydronics | CG330C5 |  | SP-W, Single-Package Air Condi | None, unit has no heating capa | 208 | 1 | No Match | No Match |  | 33000 | 3500 | 9.4 | 8 |  | Non Federally-Regulated | 1982-01-05 |  | 1983-08-30
Friedrich Air Conditioning Co. | Climate Master Series | 904-019-E******** |  | SP-W, Single-Package Air Condi | None, unit has no heating capa | 265 | 1 | No Match | No Match |  | 19000 | 1750 | 10.9 | 9.2 |  | Non Federally-Regulated | 1984-05-16 |  | 1986-08-29
McQuay / Snyder General | Electro-Hydronics | RG90A5 |  | SP-W, Single-Package Air Condi | None, unit has no heating capa | 208 | 1 | No Match | No Match |  | 9000 | 870 | 10.3 | 8 |  | Non Federally-Regulated | 1986-08-29 |  | 1989-03-15
McQuay / Snyder General | Electro-Hydronics | CG140F5 |  | SP-W, Single-Package Air Condi | None, unit has no heating capa | 208 | 1 | No Match | No Match |  | 13500 | 1435 | 9.4 | 8 |  | Non Federally-Regulated | 1986-08-29 |  | 1988-05-11
ClimateMaster Inc. | Climate Master Series | 902092H******** |  | SP-W, Single-Package Air Condi | None, unit has no heating capa | 230 | 3 | No Match | No Match |  | 94000 | 9690 | 9.7 | 10.5 |  | Non Federally-Regulated | 1992-07-31 |  | 1998-03-31
Singer | Electro-Hydronics | VG400C3 |  | SP-W, Single-Package Air Condi | None, unit has no heating capa | 230 | 1 | No Match | No Match |  | 39000 | 4350 | 9 | 8 |  | Non Federally-Regulated | 1982-01-05 |  | 1983-08-30
Inter-City Products Corp. | McQuay | FCG012A*N |  | SP-W, Single-Package Air Condi | None, unit has no heating capa | 265 | 1 | No Match | No Match |  | 12500 | 1147 | 10.9 | 9.3 |  | Non Federally-Regulated | 1992-07-31 |  | 1998-03-31
Singer | Electro-Hydronics | FG400DD |  | SP-W, Single-Package Air Condi | None, unit has no heating capa | 230 | 3 | No Match | No Match |  | 40000 | 4350 | 9.2 | 8 |  | Non Federally-Regulated | 1983-08-30 |  | 1984-05-16
Singer | Electro-Hydronics | CG520B88 |  | SP-W, Single-Package Air Condi | None, unit has no heating capa | 460 | 3 | No Match | No Match |  | 47000 | 5500 | 8.5 | 8 |  | Non Federally-Regulated | 1982-01-05 |  | 1982-09-08
Inter-City Products Corp. | McQuay | FCG012A*G |  | SP-W, Single-Package Air Condi | None, unit has no heating capa | 208 | 1 | No Match | No Match |  | 12500 | 1068 | 11.7 | 9.3 |  | Non Federally-Regulated | 1992-07-31 |  | 1998-03-31
Singer | Electro-Hydronics | UG330D3 |  | SP-W, Single-Package Air Condi | None, unit has no heating capa | 230 | 1 | No Match | No Match |  | 33000 | 3500 | 9.4 | 8 |  | Non Federally-Regulated | 1982-09-08 |  | 1983-08-30
Friedrich Air Conditioning Co. | Climate Master Series | 904-015-G******** |  | SP-W, Single-Package Air Condi | None, unit has no heating capa | 208 | 1 | No Match | No Match |  | 14500 | 1400 | 10.4 | 9.2 |  | Non Federally-Regulated | 1984-05-16 |  | 1986-08-29
Enviro Master International llc | Enviro Master International | FWC09D******A*B |  | RCH-W, Refrigeration Chassis, | None, unit has no heating capa | 230 | 1 | No Match | No Match |  | 9400 | 750 | 12.5 | 9.3 |  | Non Federally-Regulated | 1992-07-31 |  | 1998-03-31
Snyder General Corp. | McQuay | FCG015A*G |  | SP-W, Single-Package Air Condi | None, unit has no heating capa | 208 | 1 | No Match | No Match |  | 14000 | 1138 | 12.3 | 8 |  | Non Federally-Regulated | 1989-03-15 |  | 1992-07-31
York International | York | C2ED060A06 |  | SP-W, Single-Package Air Condi | None, unit has no heating capa | 208 | 1 | No Match | No Match |  | 58000 | 5800 | 10 | 8 |  | Federally-Regulated Commercial & Industrial Equipment | 1988-02-07 |  | 1992-07-27
Climate Control / Snyder General | Electro-Hydronics | FG550GP |  | SP-W, Single-Package Air Condi | None, unit has no heating capa | 460 | 3 | No Match | No Match |  | 55000 | 6250 | 8.8 | 9.2 |  | Non Federally-Regulated | 1985-06-11 |  | 1986-08-29
Carrier Corp. | Carrier | 50BT00455 |  | SP-W, Single-Package Air Condi | None, unit has no heating capa | 208 | 3 | No Match | No Match |  | 36000 | 3673 | 9.8 | 9.3 |  | Non Federally-Regulated | 1992-07-31 |  | 1998-03-31
Enviro Master International llc | Enviro Master International | FWC12D******B*B |  | RCH-W, Refrigeration Chassis, | None, unit has no heating capa | 208 | 1 | No Match | No Match |  | 11300 | 1035 | 10.9 | 9.3 |  | Non Federally-Regulated | 1992-07-31 |  | 1998-03-31
McQuay / Snyder General | Electro-Hydronics | FG550G3 |  | SP-W, Single-Package Air Condi | None, unit has no heating capa | 230 | 1 | No Match | No Match |  | 55000 | 6250 | 8.8 | 8 |  | Non Federally-Regulated | 1986-08-29 |  | 1989-03-15
Inter-City Products Corp. | McQuay | WMG012B*A |  | SP-W, Single-Package Air Condi | None, unit has no heating capa | 115 | 1 | No Match | No Match |  | 11500 | 920 | 12.5 | 9.3 |  | Non Federally-Regulated | 1992-07-31 |  | 1998-03-31
McQuay / Snyder General | Electro-Hydronics | CG610G3 |  | SP-W, Single-Package Air Condi | None, unit has no heating capa | 230 | 1 | No Match | No Match |  | 61500 | 6465 | 9.5 | 8 |  | Non Federally-Regulated | 1986-08-29 |  | 1988-05-11
York International | Luxaire | CBBB-F060A |  | SP-W, Single-Package Air Condi | None, unit has no heating capa | 230 | 1 | No Match | No Match |  | 58000 | 5750 | 10.1 | 8 |  | Non Federally-Regulated | 1988-05-11 |  | 1992-07-31
Climate Control / Snyder General | Electro-Hydronics | FG550F5 |  | SP-W, Single-Package Air Condi | None, unit has no heating capa | 208 | 1 | No Match | No Match |  | 55000 | 6250 | 8.8 | 9.2 |  | Non Federally-Regulated | 1985-06-11 |  | 1986-08-29
Climate Control / Snyder General | Electro-Hydronics | RG120A3 |  | SP-W, Single-Package Air Condi | None, unit has no heating capa | 230 | 1 | No Match | No Match |  | 11400 | 1255 | 9 | 9.2 |  | Non Federally-Regulated | 1985-06-11 |  | 1986-08-29
Carrier Corp. - Syracuse | Carrier | 50BRN01451/61/11(P) |  | SP-W, Single-Package Air Condi | None, unit has no heating capa | 230 | 3 | No Match | No Match |  | 136000 | 11826 | 11.5 | 9.6 |  | Federally-Regulated Commercial & Industrial Equipment | 1999-08-19 |  | 1999-11-18
Inter-City Products Corp. | McQuay | FCG036A*G |  | SP-W, Single-Package Air Condi | None, unit has no heating capa | 208 | 1 | No Match | No Match |  | 34000 | 3091 | 11 | 9.3 |  | Non Federally-Regulated | 1992-07-31 |  | 1998-03-31
Singer | Electro-Hydronics | CG80C2 |  | SP-W, Single-Package Air Condi | None, unit has no heating capa | 115 | 1 | No Match | No Match |  | 8500 | 1000 | 8.5 | 8 |  | Non Federally-Regulated | 1982-01-05 |  | 1983-08-30
Carrier Corp. - Syracuse | Carrier | 50BRN00651/61/11 |  | SP-W, Single-Package Air Condi | None, unit has no heating capa | 460 | 3 | No Match | No Match |  | 62000 | 4732 | 13.1 | 9.3 |  | Federally-Regulated Commercial & Industrial Equipment | 1999-10-18 |  | 2008-01-18
Climate Control / Snyder General | Electro-Hydronics | CG260G7 |  | SP-W, Single-Package Air Condi | None, unit has no heating capa | 265 | 1 | No Match | No Match |  | 26000 | 2710 | 9.6 | 9.2 |  | Non Federally-Regulated | 1984-05-16 |  | 1986-08-29
ClimateMaster Inc. | Climate Master Series | 902122F******** |  | SP-W, Single-Package Air Condi | None, unit has no heating capa | 460 | 3 | No Match | No Match |  | 121000 | 12000 | 10.1 | 10.5 |  | Non Federally-Regulated | 1992-07-31 |  | 1998-03-31
Climate Control / Snyder General | Electro-Hydronics | RG150A5 |  | SP-W, Single-Package Air Condi | None, unit has no heating capa | 208 | 1 | No Match | No Match |  | 14500 | 1445 | 10 | 9.2 |  | Non Federally-Regulated | 1985-06-11 |  | 1986-08-29
Vanguard Energy Systems | Vanguard Energy Systems | CU-1-048 | AH-1,AH-2,RC-1,RC-2 | RCU-W-C, Split System: Water-C | None, unit has no heating capa | 230 | 1 | No Match | No Match |  | 45000 | 4000 | 11.2 | 8 |  | Non Federally-Regulated | 1982-01-05 |  | 1983-08-30
Snyder General Corp. | American Air Filter | VWG042A*G |  | SP-W, Single-Package Air Condi | None, unit has no heating capa | 208 | 1 | No Match | No Match |  | 40500 | 3649 | 11.1 | 9.3 |  | Non Federally-Regulated | 1992-07-31 |  | 1998-03-31
Carrier Corp. - Syracuse | Carrier | 50BRN01251/61/11(P) |  | SP-W, Single-Package Air Condi | None, unit has no heating capa | 575 | 3 | No Match | No Match |  | 119000 | 10438 | 11.4 | 10.5 |  | Federally-Regulated Commercial & Industrial Equipment | 1999-08-19 |  | 1999-11-23
Carrier Corp. | Carrier | 50BT0065 |  | SP-W, Single-Package Air Condi | None, unit has no heating capa | 208 | 3 | No Match | No Match |  | 60000 | 6013 | 10 | 8 |  | Non Federally-Regulated | 1983-08-30 |  | 1984-05-16
Friedrich Air Conditioning Co. | Climate Master Series | 904-037-H******** |  | SP-W, Single-Package Air Condi | None, unit has no heating capa | 208 | 3 | No Match | No Match |  | 35600 | 3360 | 10.6 | 8 |  | Non Federally-Regulated | 1983-08-30 |  | 1984-05-16
Singer | Electro-Hydronics | WG190C3 |  | SP-W, Single-Package Air Condi | None, unit has no heating capa | 230 | 1 | No Match | No Match |  | 18000 | 1850 | 9.7 | 8 |  | Non Federally-Regulated | 1982-01-05 |  | 1982-09-08
Singer | Electro-Hydronics | UG400D5 |  | SP-W, Single-Package Air Condi | None, unit has no heating capa | 208 | 1 | No Match | No Match |  | 40000 | 4350 | 9.2 | 8 |  | Non Federally-Regulated | 1982-09-08 |  | 1983-08-30
Climate Control / Snyder General | Electro-Hydronics | LGP22AD |  | SP-W, Single-Package Air Condi | None, unit has no heating capa | 230 | 3 | No Match | No Match |  | 240400 | 22950 | 10.4 | 9.2 |  | Non Federally-Regulated | 1985-06-11 |  | 1986-08-29
Climate Control / Snyder General | Electro-Hydronics | LGP7.5BK |  | SP-W, Single-Package Air Condi | None, unit has no heating capa | 208 | 3 | No Match | No Match |  | 76000 | 7860 | 9.6 | 9.2 |  | Non Federally-Regulated | 1985-06-11 |  | 1986-08-29
Vanguard Energy Systems | Vanguard Energy Systems | CU-1-060 | AH-1,AH-2,RC-1,RC-2 | RCU-W-C, Split System: Water-C | None, unit has no heating capa | 230 | 1 | No Match | No Match |  | 58000 | 4950 | 10.9 | 9.2 |  | Non Federally-Regulated | 1984-05-16 |  | 1985-06-11
Friedrich Air Conditioning Co. | Climate Master Series | 903-015-G******** |  | SP-W, Single-Package Air Condi | None, unit has no heating capa | 208 | 1 | No Match | No Match |  | 14500 | 1400 | 10.4 | 8 |  | Non Federally-Regulated | 1983-08-30 |  | 1984-05-16
Friedrich Air Conditioning Co. | Climate Master Series | 904-025-E******** |  | SP-W, Single-Package Air Condi | None, unit has no heating capa | 265 | 1 | No Match | No Match |  | 25400 | 2275 | 11.2 | 9.2 |  | Non Federally-Regulated | 1984-05-16 |  | 1986-08-29
Climate Control / Snyder General | Electro-Hydronics | UG330FP |  | SP-W, Single-Package Air Condi | None, unit has no heating capa | 460 | 3 | No Match | No Match |  | 33000 | 3380 | 9.8 | 9.2 |  | Non Federally-Regulated | 1984-05-16 |  | 1986-08-29
Singer | Electro-Hydronics | WG120B7 |  | SP-W, Single-Package Air Condi | None, unit has no heating capa | 265 | 1 | No Match | No Match |  | 11500 | 1350 | 8.5 | 8 |  | Non Federally-Regulated | 1982-01-05 |  | 1982-09-08
Climate Control / Snyder General | Electro-Hydronics | LGP12BD |  | SP-W, Single-Package Air Condi | None, unit has no heating capa | 230 | 3 | No Match | No Match |  | 128000 | 12280 | 10.4 | 7.5 |  | Non Federally-Regulated | 1984-05-16 |  | 1985-06-11
McQuay / Snyder General | Electro-Hydronics | VG260F3 |  | SP-W, Single-Package Air Condi | None, unit has no heating capa | 230 | 1 | No Match | No Match |  | 25000 | 2700 | 9.3 | 8 |  | Non Federally-Regulated | 1986-08-29 |  | 1989-03-15
Vanguard Energy Systems | Vanguard Energy Systems | CU-1-060 | AH-1,AH-2,RC-1,RC-2 | RCU-W-C, Split System: Water-C | None, unit has no heating capa | 230 | 1 | No Match | No Match |  | 58000 | 4950 | 11.7 | 8 |  | Non Federally-Regulated | 1982-09-08 |  | 1983-08-30
Singer | Electro-Hydronics | WG90C2 |  | SP-W, Single-Package Air Condi | None, unit has no heating capa | 115 | 1 | No Match | No Match |  | 8600 | 1000 | 8.6 | 8 |  | Non Federally-Regulated | 1983-08-30 |  | 1984-05-16
Carrier Corp. - Syracuse | Carrier | 50BT0125 |  | SP-W, Single-Package Air Condi | None, unit has no heating capa | 208 | 3 | No Match | No Match |  | 120000 | 11500 | 10.5 | 9.2 |  | Non Federally-Regulated | 1985-06-11 |  | 1988-05-11
Carrier Corp. | Carrier | 50BA00430 |  | SP-W, Single-Package Air Condi | None, unit has no heating capa | 230 | 1 | No Match | No Match |  | 36000 | 4100 | 8.8 | 8 |  | Non Federally-Regulated | 1983-08-30 |  | 1984-05-16
Singer | Electro-Hydronics | UG500CD |  | SP-W, Single-Package Air Condi | None, unit has no heating capa | 230 | 3 | No Match | No Match |  | 50000 | 5300 | 9.4 | 8 |  | Non Federally-Regulated | 1982-01-05 |  | 1983-08-30
Carrier Corp. | Carrier | 07KA002 | 28GS024 | RCU-W-C, Split System: Water-C | None, unit has no heating capa | 0 | 0 | No Match | No Match |  | 27000 | 2650 | 10.2 | 7 |  | Non Federally-Regulated | 1978-12-27 |  | 1982-01-05
Carrier Corp. | Carrier | 50BT00435 |  | SP-W, Single-Package Air Condi | None, unit has no heating capa | 230 | 1 | No Match | No Match |  | 36000 | 3673 | 9.8 | 8 |  | Federally-Regulated Commercial & Industrial Equipment | 1992-07-22 |  | 1996-04-07
Climate Control / Snyder General | Electro-Hydronics | CG750GK |  | SP-W, Single-Package Air Condi | None, unit has no heating capa | 208 | 3 | No Match | No Match |  | 74000 | 7740 | 9.5 | 7.5 |  | Non Federally-Regulated | 1984-05-16 |  | 1985-06-11
Pomona Air | Pomona Air | WC800U&D |  | SP-W, Single-Package Air Condi | None, unit has no heating capa | 460 | 3 | No Match | No Match |  | 105500 | 9297 | 11.3 | 10.5 |  | Non Federally-Regulated | 1992-07-31 |  | 1998-03-31
Friedrich Air Conditioning Co. | Climate Master Series | 904-031-H******** |  | SP-W, Single-Package Air Condi | None, unit has no heating capa | 460 | 3 | No Match | No Match |  | 30000 | 2900 | 10.3 | 8 |  | Non Federally-Regulated | 1983-08-30 |  | 1984-05-16
Carrier Corp. | Carrier | 50BT0043 |  | SP-W, Single-Package Air Condi | None, unit has no heating capa | 230 | 1 | No Match | No Match |  | 36000 | 4093 | 8.8 | 8 |  | Non Federally-Regulated | 1983-08-30 |  | 1984-05-16
Friedrich Air Conditioning Co. | Climate Master Series | 903-042-G******** |  | SP-W, Single-Package Air Condi | None, unit has no heating capa | 230 | 1 | No Match | No Match |  | 43000 | 4000 | 10.8 | 9.2 |  | Non Federally-Regulated | 1984-05-16 |  | 1986-08-29
Snyder General Corp. | McQuay | LG190C5 |  | SP-W, Single-Package Air Condi | None, unit has no heating capa | 208 | 1 | No Match | No Match |  | 18200 | 2007 | 9.1 | 8 |  | Non Federally-Regulated | 1989-03-15 |  | 1992-07-31
York International | Fraser Johnston | CBBB-W090A |  | SP-W, Single-Package Air Condi | None, unit has no heating capa | 460 | 3 | No Match | No Match |  | 88000 | 8000 | 11 | 10.5 |  | Non Federally-Regulated | 1992-07-31 |  | 1998-03-31
Inter-City Products Corp. | McQuay | WMG007B*A |  | SP-W, Single-Package Air Condi | None, unit has no heating capa | 115 | 1 | No Match | No Match |  | 6600 | 520 | 12.7 | 9.3 |  | Non Federally-Regulated | 1992-07-31 |  | 1998-03-31
Snyder General Corp. | McQuay | WG090C7 |  | SP-W, Single-Package Air Condi | None, unit has no heating capa | 265 | 1 | No Match | No Match |  | 8700 | 912 | 9.5 | 8 |  | Non Federally-Regulated | 1989-03-15 |  | 1992-07-31
Friedrich Air Conditioning Co. | Climate Master Series | 903-012-G******** |  | SP-W, Single-Package Air Condi | None, unit has no heating capa | 208 | 1 | No Match | No Match |  | 12500 | 1225 | 10.2 | 8 |  | Non Federally-Regulated | 1983-08-30 |  | 1984-05-16
Friedrich Climate Master | Climate Master Series | 913-060-F******** |  | SP-W, Single-Package Air Condi | None, unit has no heating capa | 460 | 3 | No Match | No Match |  | 63000 | 5480 | 11.5 | 8 |  | Non Federally-Regulated | 1986-08-29 |  | 1988-05-11
Singer | Electro-Hydronics | FG240D7 |  | SP-W, Single-Package Air Condi | None, unit has no heating capa | 265 | 1 | No Match | No Match |  | 24000 | 2850 | 8.4 | 8 |  | Non Federally-Regulated | 1983-08-30 |  | 1984-05-16
ClimateMaster Inc. | Climate Master Series | 903-024-E******** |  | SP-W, Single-Package Air Condi | None, unit has no heating capa | 265 | 1 | No Match | No Match |  | 25400 | 2275 | 11.2 | 8 |  | Non Federally-Regulated | 1988-05-11 |  | 1992-07-31
ClimateMaster Inc. | Climate Master Series | 913-048-G******** |  | SP-W, Single-Package Air Condi | None, unit has no heating capa | 230 | 1 | No Match | No Match |  | 48500 | 4410 | 11 | 8 |  | Non Federally-Regulated | 1988-05-11 |  | 1989-03-15
York International | York | C2E(D/N)090A25/46* |  | SP-W, Single-Package Air Condi | None, unit has no heating capa | 460 | 3 | No Match | No Match |  | 88000 | 8000 | 11 | 10.5 |  | Federally-Regulated Commercial & Industrial Equipment | 1999-08-19 |  | 2000-05-22
Singer | Electro-Hydronics | UG330DD |  | SP-W, Single-Package Air Condi | None, unit has no heating capa | 230 | 3 | No Match | No Match |  | 33000 | 3500 | 9.4 | 8 |  | Non Federally-Regulated | 1983-08-30 |  | 1984-05-16
Snyder General Corp. | McQuay | FCG030A*H |  | SP-W, Single-Package Air Condi | None, unit has no heating capa | 265 | 1 | No Match | No Match |  | 29400 | 2827 | 10.4 | 8 |  | Non Federally-Regulated | 1989-03-15 |  | 1990-02-22
McQuay / Snyder General | Electro-Hydronics | FG350FP |  | SP-W, Single-Package Air Condi | None, unit has no heating capa | 460 | 3 | No Match | No Match |  | 35600 | 3710 | 9.6 | 8 |  | Non Federally-Regulated | 1986-08-29 |  | 1989-03-15
Friedrich Air Conditioning Co. | Climate Master Series | 903-036-H******** |  | SP-W, Single-Package Air Condi | None, unit has no heating capa | 208 | 3 | No Match | No Match |  | 35600 | 3360 | 10.6 | 9.2 |  | Non Federally-Regulated | 1984-05-16 |  | 1986-08-29
Friedrich Air Conditioning Co. | Climate Master Series | 903-024-E******** |  | SP-W, Single-Package Air Condi | None, unit has no heating capa | 265 | 1 | No Match | No Match |  | 25400 | 2275 | 11.2 | 9.2 |  | Non Federally-Regulated | 1984-05-16 |  | 1986-08-29
ClimateMaster Inc. | Climate Master Series | 903-030-E******** |  | SP-W, Single-Package Air Condi | None, unit has no heating capa | 265 | 1 | No Match | No Match |  | 30000 | 2900 | 10.3 | 8 |  | Federally-Regulated Commercial & Industrial Equipment | 1988-01-22 |  | 1992-07-27
Singer | Electro-Hydronics | CG190C5 |  | SP-W, Single-Package Air Condi | None, unit has no heating capa | 208 | 1 | No Match | No Match |  | 18000 | 2175 | 8.3 | 8 |  | Non Federally-Regulated | 1983-08-30 |  | 1984-05-16
McQuay / Snyder General | Electro-Hydronics | CG500GD |  | SP-W, Single-Package Air Condi | None, unit has no heating capa | 230 | 3 | No Match | No Match |  | 50000 | 5350 | 9.3 | 8 |  | Non Federally-Regulated | 1986-08-29 |  | 1988-05-11
Climate Control / Snyder General | Electro-Hydronics | WG90C3 |  | SP-W, Single-Package Air Condi | None, unit has no heating capa | 230 | 1 | No Match | No Match |  | 8700 | 912 | 9.5 | 9.2 |  | Non Federally-Regulated | 1984-05-16 |  | 1986-08-29
Singer | Electro-Hydronics | VG240DK |  | SP-W, Single-Package Air Condi | None, unit has no heating capa | 208 | 3 | No Match | No Match |  | 24000 | 2700 | 8.9 | 8 |  | Non Federally-Regulated | 1983-08-30 |  | 1984-05-16
Singer | Electro-Hydronics | CG80B7 |  | SP-W, Single-Package Air Condi | None, unit has no heating capa | 265 | 1 | No Match | No Match |  | 8500 | 1000 | 8.5 | 8 |  | Non Federally-Regulated | 1982-01-05 |  | 1982-09-08
York International | Fraser Johnston | CBBB-T120A |  | SP-W, Single-Package Air Condi | None, unit has no heating capa | 208 | 3 | No Match | No Match |  | 119000 | 11300 | 10.5 | 9.2 |  | Federally-Regulated Commercial & Industrial Equipment | 1988-02-07 |  | 1995-09-02
York International | Luxaire | CBBB-T090A |  | SP-W, Single-Package Air Condi | None, unit has no heating capa | 208 | 3 | No Match | No Match |  | 88000 | 8100 | 10.9 | 9.2 |  | Federally-Regulated Commercial & Industrial Equipment | 1988-02-07 |  | 1995-09-02
McQuay / Snyder General | Electro-Hydronics | WG120C7 |  | SP-W, Single-Package Air Condi | None, unit has no heating capa | 265 | 1 | No Match | No Match |  | 11500 | 1315 | 8.7 | 8 |  | Non Federally-Regulated | 1986-08-29 |  | 1989-03-15
Snyder General Corp. | American Air Filter | HWG015C*G |  | SP-W, Single-Package Air Condi | None, unit has no heating capa | 208 | 1 | No Match | No Match |  | 13200 | 1128 | 11.7 | 9.3 |  | Non Federally-Regulated | 1992-07-31 |  | 1998-03-31
Climate Control / Snyder General | Electro-Hydronics | CG630F5 |  | SP-W, Single-Package Air Condi | None, unit has no heating capa | 208 | 1 | No Match | No Match |  | 63000 | 7080 | 8.9 | 9.2 |  | Non Federally-Regulated | 1985-06-11 |  | 1986-08-29
Climate Control / Snyder General | Electro-Hydronics | LGP7AP |  | SP-W, Single-Package Air Condi | None, unit has no heating capa | 460 | 3 | No Match | No Match |  | 76000 | 7860 | 9.6 | 7.5 |  | Non Federally-Regulated | 1984-05-16 |  | 1985-06-11
McQuay / Snyder General | Electro-Hydronics | FG630F5 |  | SP-W, Single-Package Air Condi | None, unit has no heating capa | 208 | 1 | No Match | No Match |  | 63000 | 7080 | 8.9 | 8 |  | Non Federally-Regulated | 1986-08-29 |  | 1989-03-15
McQuay / Snyder General | Electro-Hydronics | FG330G3 |  | SP-W, Single-Package Air Condi | None, unit has no heating capa | 230 | 1 | No Match | No Match |  | 33000 | 3380 | 9.8 | 8 |  | Non Federally-Regulated | 1986-08-29 |  | 1989-03-15
Climate Control / Snyder General | Electro-Hydronics | CG260GP |  | SP-W, Single-Package Air Condi | None, unit has no heating capa | 460 | 3 | No Match | No Match |  | 26000 | 2710 | 9.6 | 9.2 |  | Non Federally-Regulated | 1984-05-16 |  | 1986-08-29
Snyder General Corp. | McQuay | LG075C5 |  | SP-W, Single-Package Air Condi | None, unit has no heating capa | 208 | 1 | No Match | No Match |  | 6900 | 714 | 9.7 | 8 |  | Non Federally-Regulated | 1989-03-15 |  | 1992-07-31
ClimateMaster Inc. | Climate Master Series | 903-024-E******** |  | SP-W, Single-Package Air Condi | None, unit has no heating capa | 265 | 1 | No Match | No Match |  | 25400 | 2275 | 11.2 | 8 |  | Federally-Regulated Commercial & Industrial Equipment | 1988-01-22 |  | 1992-07-27
ClimateMaster Inc. | Climate Master Series | 904-015-G******** |  | SP-W, Single-Package Air Condi | None, unit has no heating capa | 208 | 1 | No Match | No Match |  | 15000 | 1440 | 10.4 | 8 |  | Federally-Regulated Commercial & Industrial Equipment | 1988-02-11 |  | 1992-07-27
Borg Warner | Fraser Johnston | CBBB-T090A |  | SP-W, Single-Package Air Condi | None, unit has no heating capa | 208 | 3 | No Match | No Match |  | 88000 | 8000 | 11 | 9.2 |  | Non Federally-Regulated | 1985-06-11 |  | 1988-05-11
ClimateMaster Inc. | Climate Master Series | 902092N******** |  | SP-W, Single-Package Air Condi | None, unit has no heating capa | 575 | 3 | No Match | No Match |  | 94000 | 9690 | 9.7 | 10.5 |  | Non Federally-Regulated | 1992-07-31 |  | 1998-03-31
Carrier Corp. - Syracuse | Carrier | 50BT0086 |  | SP-W, Single-Package Air Condi | None, unit has no heating capa | 460 | 3 | No Match | No Match |  | 90000 | 8530 | 10.6 | 9.2 |  | Non Federally-Regulated | 1985-06-11 |  | 1992-07-31
Snyder General Corp. | McQuay | FCG024A*N |  | SP-W, Single-Package Air Condi | None, unit has no heating capa | 265 | 1 | No Match | No Match |  | 24600 | 2365 | 10.4 | 8 |  | Non Federally-Regulated | 1989-03-15 |  | 1992-07-31
Singer | Electro-Hydronics | UG500DD |  | SP-W, Single-Package Air Condi | None, unit has no heating capa | 230 | 3 | No Match | No Match |  | 50000 | 5300 | 9.4 | 8 |  | Non Federally-Regulated | 1982-09-08 |  | 1983-08-30
Carrier Corp. - Syracuse | Carrier | 50BRN01651/61/11(P) |  | SP-W, Single-Package Air Condi | None, unit has no heating capa | 460 | 3 | No Match | No Match |  | 168000 | 14608 | 11.5 | 9.6 |  | Federally-Regulated Commercial & Industrial Equipment | 1999-08-19 |  | 1999-11-18
Singer | Electro-Hydronics | FG330D5 |  | SP-W, Single-Package Air Condi | None, unit has no heating capa | 208 | 1 | No Match | No Match |  | 33000 | 3500 | 9.4 | 8 |  | Non Federally-Regulated | 1983-08-30 |  | 1984-05-16
ClimateMaster Inc. | Climate Master Series | 913-042-H******** |  | SP-W, Single-Package Air Condi | None, unit has no heating capa | 230 | 3 | No Match | No Match |  | 41500 | 3640 | 11.4 | 8 |  | Non Federally-Regulated | 1988-05-11 |  | 1989-03-15
Snyder General Corp. | American Air Filter | VWG019A*N |  | SP-W, Single-Package Air Condi | None, unit has no heating capa | 265 | 1 | No Match | No Match |  | 18200 | 1640 | 11.1 | 9.3 |  | Non Federally-Regulated | 1992-07-31 |  | 1998-03-31
Singer | Electro-Hydronics | UG400CD |  | SP-W, Single-Package Air Condi | None, unit has no heating capa | 230 | 3 | No Match | No Match |  | 40000 | 4350 | 9.2 | 8 |  | Non Federally-Regulated | 1983-08-30 |  | 1984-05-16
Friedrich Climate Master | Climate Master Series | 904-060-H******** |  | SP-W, Single-Package Air Condi | None, unit has no heating capa | 208 | 3 | No Match | No Match |  | 62000 | 6100 | 10.2 | 8 |  | Non Federally-Regulated | 1986-08-29 |  | 1988-05-11
McQuay / Snyder General | Electro-Hydronics | LGP27AK |  | SP-W, Single-Package Air Condi | None, unit has no heating capa | 208 | 3 | No Match | No Match |  | 295200 | 28300 | 10.4 |  |  | Non Federally-Regulated | 1986-08-29 |  | 1988-05-11
Climate Control / Snyder General | Electro-Hydronics | UG140G3 |  | SP-W, Single-Package Air Condi | None, unit has no heating capa | 230 | 1 | No Match | No Match |  | 13500 | 1435 | 9.4 | 9.2 |  | Non Federally-Regulated | 1984-05-16 |  | 1986-08-29
Singer | Electro-Hydronics | FG240DP |  | SP-W, Single-Package Air Condi | None, unit has no heating capa | 460 | 3 | No Match | No Match |  | 24000 | 2850 | 8.4 | 8 |  | Non Federally-Regulated | 1983-08-30 |  | 1984-05-16
McQuay / Snyder General | Electro-Hydronics | UG420F5 |  | SP-W, Single-Package Air Condi | None, unit has no heating capa | 208 | 1 | No Match | No Match |  | 42000 | 4270 | 9.8 | 8 |  | Non Federally-Regulated | 1986-08-29 |  | 1988-05-11
Singer | Electro-Hydronics | FG400C5 |  | SP-W, Single-Package Air Condi | None, unit has no heating capa | 208 | 1 | No Match | No Match |  | 40000 | 4350 | 9.2 | 8 |  | Non Federally-Regulated | 1983-08-30 |  | 1984-05-16
ClimateMaster Inc. | Climate Master Series | 914-011-G******** |  | SP-W, Single-Package Air Condi | None, unit has no heating capa | 208 | 1 | No Match | No Match |  | 10800 | 982 | 11 | 8 |  | Federally-Regulated Commercial & Industrial Equipment | 1988-01-22 |  | 1992-07-27
York International | York | C2E(D/N)120A25/46* |  | SP-W, Single-Package Air Condi | None, unit has no heating capa | 230 | 3 | No Match | No Match |  | 119000 | 11226 | 10.6 | 10.5 |  | Federally-Regulated Commercial & Industrial Equipment | 1999-08-19 |  | 2000-05-22
Climate Control / Snyder General | Electro-Hydronics | CG500FK |  | SP-W, Single-Package Air Condi | None, unit has no heating capa | 208 | 3 | No Match | No Match |  | 50000 | 5350 | 9.3 | 9.2 |  | Non Federally-Regulated | 1984-05-16 |  | 1986-08-29
Climate Control / Snyder General | Electro-Hydronics | FG500FD |  | SP-W, Single-Package Air Condi | None, unit has no heating capa | 230 | 3 | No Match | No Match |  | 50000 | 5350 | 9.3 | 9.2 |  | Non Federally-Regulated | 1984-05-16 |  | 1986-08-29
Singer | Electro-Hydronics | VG330CP |  | SP-W, Single-Package Air Condi | None, unit has no heating capa | 460 | 3 | No Match | No Match |  | 33000 | 3500 | 9.4 | 8 |  | Non Federally-Regulated | 1983-08-30 |  | 1984-05-16
Singer | Electro-Hydronics | VG330C3 |  | SP-W, Single-Package Air Condi | None, unit has no heating capa | 230 | 1 | No Match | No Match |  | 33000 | 3500 | 9.4 | 8 |  | Non Federally-Regulated | 1982-01-05 |  | 1983-08-30
Climate Control / Snyder General | Electro-Hydronics | LGP25BP |  | SP-W, Single-Package Air Condi | None, unit has no heating capa | 460 | 3 | No Match | No Match |  | 256000 | 24560 | 10.4 | 7.5 |  | Non Federally-Regulated | 1984-05-16 |  | 1985-06-11
Climate Control / Snyder General | Electro-Hydronics | HC230A7 |  | SP-W, Single-Package Air Condi | None, unit has no heating capa | 265 | 1 | No Match | No Match |  | 23000 | 2480 | 9.2 | 9.2 |  | Non Federally-Regulated | 1985-06-11 |  | 1986-08-29
Singer | Electro-Hydronics | CG240CP |  | SP-W, Single-Package Air Condi | None, unit has no heating capa | 460 | 3 | No Match | No Match |  | 24000 | 2850 | 8.4 | 8 |  | Non Federally-Regulated | 1983-08-30 |  | 1984-05-16
Friedrich Climate Master | Climate Master Series | 903-042-H******** |  | SP-W, Single-Package Air Condi | None, unit has no heating capa | 208 | 3 | No Match | No Match |  | 43000 | 4000 | 10.8 | 8 |  | Non Federally-Regulated | 1986-08-29 |  | 1988-05-11
Enviro Master International llc | Enviro Master International | FWC09E******B*B |  | RCH-W, Refrigeration Chassis, | None, unit has no heating capa | 265 | 1 | No Match | No Match |  | 9700 | 820 | 11.8 | 8 |  | Federally-Regulated Commercial & Industrial Equipment | 1989-12-18 |  | 2000-11-14
Enviro Master International llc | Enviro Master International | FWC09D******A*B |  | RCH-W, Refrigeration Chassis, | None, unit has no heating capa | 208 | 1 | No Match | No Match |  | 9200 | 735 | 12.5 | 9.3 |  | Non Federally-Regulated | 1992-07-31 |  | 1998-03-31
Climate Control / Snyder General | Electro-Hydronics | FG610FD |  | SP-W, Single-Package Air Condi | None, unit has no heating capa | 230 | 3 | No Match | No Match |  | 61500 | 6465 | 9.5 | 9.2 |  | Non Federally-Regulated | 1984-05-16 |  | 1986-08-29
Climate Control / Snyder General | Electro-Hydronics | CG230F3 |  | SP-W, Single-Package Air Condi | None, unit has no heating capa | 230 | 1 | No Match | No Match |  | 23000 | 2475 | 9.3 | 9.2 |  | Non Federally-Regulated | 1985-06-11 |  | 1986-08-29
McQuay / Snyder General | Electro-Hydronics | FG260G7 |  | SP-W, Single-Package Air Condi | None, unit has no heating capa | 265 | 1 | No Match | No Match |  | 26000 | 2710 | 9.6 | 8 |  | Non Federally-Regulated | 1986-08-29 |  | 1989-03-15
Singer | Electro-Hydronics | LGP11AK |  | SP-W, Single-Package Air Condi | None, unit has no heating capa | 208 | 3 | No Match | No Match |  | 129000 | 10900 | 11.8 | 8 |  | Non Federally-Regulated | 1983-08-30 |  | 1984-05-16
ClimateMaster Inc. | Climate Master Series | 904-025-G******** |  | SP-W, Single-Package Air Condi | None, unit has no heating capa | 208 | 1 | No Match | No Match |  | 25400 | 2275 | 11.2 | 8 |  | Non Federally-Regulated | 1988-05-11 |  | 1992-07-31
Pomona Air | Pomona Air | WC1000U&D |  | SP-W, Single-Package Air Condi | None, unit has no heating capa | 460 | 3 | No Match | No Match |  | 140700 | 12883 | 10.9 | 7.5 |  | Non Federally-Regulated | 1984-05-16 |  | 1985-06-11
Addison Products | Weatherking | SW36-1C |  | SP-W, Single-Package Air Condi | None, unit has no heating capa | 208 | 1 | No Match | No Match |  | 38000 | 4318 | 8.8 | 8 |  | Non Federally-Regulated | 1988-05-11 |  | 1992-07-31
Singer | Electro-Hydronics | CG260B55 |  | SP-W, Single-Package Air Condi | None, unit has no heating capa | 208 | 3 | No Match | No Match |  | 24000 | 2850 | 8.4 | 8 |  | Non Federally-Regulated | 1982-01-05 |  | 1982-09-08
Singer | Electro-Hydronics | FG330D7 |  | SP-W, Single-Package Air Condi | None, unit has no heating capa | 265 | 1 | No Match | No Match |  | 33000 | 3500 | 9.4 | 8 |  | Non Federally-Regulated | 1982-09-08 |  | 1983-08-30
Singer | Electro-Hydronics | FG240C7 |  | SP-W, Single-Package Air Condi | None, unit has no heating capa | 265 | 1 | No Match | No Match |  | 24000 | 2850 | 8.4 | 8 |  | Non Federally-Regulated | 1983-08-30 |  | 1984-05-16
Friedrich Air Conditioning Co. | Climate Master Series | 904-048-H******** |  | SP-W, Single-Package Air Condi | None, unit has no heating capa | 230 | 3 | No Match | No Match |  | 48000 | 4750 | 10.1 | 9.2 |  | Non Federally-Regulated | 1984-05-16 |  | 1986-08-29
Singer | Electro-Hydronics | VG140A7 |  | SP-W, Single-Package Air Condi | None, unit has no heating capa | 265 | 1 | No Match | No Match |  | 14000 | 1700 | 8.2 | 8 |  | Non Federally-Regulated | 1982-01-05 |  | 1982-09-08
McQuay / Snyder General | Electro-Hydronics | UG550G5 |  | SP-W, Single-Package Air Condi | None, unit has no heating capa | 208 | 1 | No Match | No Match |  | 55000 | 6250 | 8.8 | 8 |  | Non Federally-Regulated | 1986-08-29 |  | 1988-05-11
Singer | Electro-Hydronics | CG100B7 |  | SP-W, Single-Package Air Condi | None, unit has no heating capa | 265 | 1 | No Match | No Match |  | 10000 | 1200 | 8.3 | 8 |  | Non Federally-Regulated | 1982-01-05 |  | 1982-09-08
Climate Control / Snyder General | Electro-Hydronics | LGP20BD |  | SP-W, Single-Package Air Condi | None, unit has no heating capa | 230 | 3 | No Match | No Match |  | 214000 | 20140 | 10.6 | 7.5 |  | Non Federally-Regulated | 1984-05-16 |  | 1985-06-11
Carrier Corp. | Carrier | 50BT0045 |  | SP-W, Single-Package Air Condi | None, unit has no heating capa | 208 | 3 | No Match | No Match |  | 36000 | 4093 | 8.8 | 8 |  | Non Federally-Regulated | 1983-08-30 |  | 1984-05-16
Snyder General Corp. | American Air Filter | VWG060A*G |  | SP-W, Single-Package Air Condi | None, unit has no heating capa | 208 | 1 | No Match | No Match |  | 61500 | 5694 | 10.8 | 9.3 |  | Non Federally-Regulated | 1992-07-31 |  | 1998-03-31
Snyder General Corp. | American Air Filter | VWG009A*N |  | SP-W, Single-Package Air Condi | None, unit has no heating capa | 265 | 1 | No Match | No Match |  | 8800 | 854 | 10.3 | 9.3 |  | Non Federally-Regulated | 1992-07-31 |  | 1998-03-31
Carrier Corp. | Carrier | 50BT0065 |  | SP-W, Single-Package Air Condi | None, unit has no heating capa | 230 | 3 | No Match | No Match |  | 60000 | 6013 | 10 | 8 |  | Non Federally-Regulated | 1986-08-29 |  | 1989-03-15
Snyder General Corp. | American Air Filter | CWG012B*G |  | SP-W, Single-Package Air Condi | None, unit has no heating capa | 208 | 1 | No Match | No Match |  | 11500 | 920 | 12.5 | 9.3 |  | Non Federally-Regulated | 1992-07-31 |  | 1998-03-31
York International | York | C2ED090A25 |  | SP-W, Single-Package Air Condi | None, unit has no heating capa | 230 | 3 | No Match | No Match |  | 88000 | 8000 | 11 | 9.2 |  | Non Federally-Regulated | 1988-05-11 |  | 1989-03-15
Friedrich Climate Master | Climate Master Series | 914-013-G******** |  | SP-W, Single-Package Air Condi | None, unit has no heating capa | 208 | 1 | No Match | No Match |  | 13600 | 1248 | 10.9 | 8 |  | Non Federally-Regulated | 1986-08-29 |  | 1988-05-11
Climate Control / Snyder General | Electro-Hydronics | UG140G5 |  | SP-W, Single-Package Air Condi | None, unit has no heating capa | 208 | 1 | No Match | No Match |  | 13500 | 1435 | 9.4 | 9.2 |  | Non Federally-Regulated | 1984-05-16 |  | 1986-08-29
Singer | Electro-Hydronics | FG400D5 |  | SP-W, Single-Package Air Condi | None, unit has no heating capa | 208 | 1 | No Match | No Match |  | 40000 | 4350 | 9.2 | 8 |  | Non Federally-Regulated | 1982-09-08 |  | 1983-08-30
Inter-City Products Corp. | McQuay | CCG012C*G |  | SP-W, Single-Package Air Condi | None, unit has no heating capa | 208 | 1 | No Match | No Match |  | 12000 | 1062 | 11.3 | 9.3 |  | Non Federally-Regulated | 1992-07-31 |  | 1998-03-31
Singer | Electro-Hydronics | CG400B55 |  | SP-W, Single-Package Air Condi | None, unit has no heating capa | 208 | 3 | No Match | No Match |  | 40000 | 4350 | 9.2 | 8 |  | Non Federally-Regulated | 1982-01-05 |  | 1982-09-08
McQuay / Snyder General | Electro-Hydronics | VG90F3 |  | SP-W, Single-Package Air Condi | None, unit has no heating capa | 230 | 1 | No Match | No Match |  | 9000 | 945 | 9.5 | 8 |  | Non Federally-Regulated | 1986-08-29 |  | 1989-03-15
Friedrich Climate Master | Climate Master Series | 903-012-E******** |  | SP-W, Single-Package Air Condi | None, unit has no heating capa | 265 | 1 | No Match | No Match |  | 12500 | 1225 | 10.2 | 8 |  | Non Federally-Regulated | 1986-08-29 |  | 1988-05-11
Enviro Master International llc | Enviro Master International | FWC12D******A*B |  | RCH-W, Refrigeration Chassis, | None, unit has no heating capa | 208 | 1 | No Match | No Match |  | 11300 | 965 | 11.7 | 9.3 |  | Non Federally-Regulated | 1992-07-31 |  | 1998-03-31
Trane U.S. Inc. | Trane | S*WBB504* |  | SP-W, Single-Package Air Condi | None, unit has no heating capa | 460 | 3 | No Match | No Match |  | 66000 | 6000 | 11 | 10.5 |  | Federally-Regulated Commercial & Industrial Equipment | 2000-07-25 |  | 2001-11-21
Inter-City Products Corp. | McQuay | FCG036A*N |  | SP-W, Single-Package Air Condi | None, unit has no heating capa | 265 | 1 | No Match | No Match |  | 34000 | 3178 | 10.7 | 9.3 |  | Non Federally-Regulated | 1992-07-31 |  | 1998-03-31
Friedrich Climate Master | Climate Master Series | 913-042-F******** |  | SP-W, Single-Package Air Condi | None, unit has no heating capa | 460 | 3 | No Match | No Match |  | 41500 | 3520 | 11.8 | 8 |  | Non Federally-Regulated | 1986-08-29 |  | 1988-05-11
Inter-City Products Corp. | McQuay | LGP10BP |  | SP-W, Single-Package Air Condi | None, unit has no heating capa | 460 | 3 | No Match | No Match |  | 107000 | 10070 | 10.6 | 10.5 |  | Non Federally-Regulated | 1992-07-31 |  | 1998-03-31
Singer | Electro-Hydronics | CG190D3 |  | SP-W, Single-Package Air Condi | None, unit has no heating capa | 230 | 1 | No Match | No Match |  | 18000 | 2175 | 8.3 | 8 |  | Non Federally-Regulated | 1983-08-30 |  | 1984-05-16
Friedrich Air Conditioning Co. | Climate Master Series | 904-019-E******** |  | SP-W, Single-Package Air Condi | None, unit has no heating capa | 265 | 1 | No Match | No Match |  | 19000 | 1750 | 10.9 | 8 |  | Non Federally-Regulated | 1983-08-30 |  | 1984-05-16
Singer | Electro-Hydronics | LGP18AP |  | SP-W, Single-Package Air Condi | None, unit has no heating capa | 460 | 3 | No Match | No Match |  | 214000 | 18000 | 11.9 | 8 |  | Non Federally-Regulated | 1983-08-30 |  | 1984-05-16
McQuay / Snyder General | Electro-Hydronics | CG550GD |  | SP-W, Single-Package Air Condi | None, unit has no heating capa | 230 | 3 | No Match | No Match |  | 55000 | 6250 | 8.8 | 8 |  | Non Federally-Regulated | 1986-08-29 |  | 1988-05-11
McQuay / Snyder General | Electro-Hydronics | UG350F3 |  | SP-W, Single-Package Air Condi | None, unit has no heating capa | 230 | 1 | No Match | No Match |  | 35600 | 3710 | 9.6 | 8 |  | Non Federally-Regulated | 1986-08-29 |  | 1988-05-11
Snyder General Corp. | American Air Filter | VWG030A*F |  | SP-W, Single-Package Air Condi | None, unit has no heating capa | 208 | 3 | No Match | No Match |  | 29400 | 2827 | 10.4 | 9.3 |  | Non Federally-Regulated | 1992-07-31 |  | 1998-03-31
Addison Products | Century | SW90-3BA,-3C |  | SP-W, Single-Package Air Condi | None, unit has no heating capa | 230 | 3 | No Match | No Match |  | 98000 | 10538 | 9.3 | 9.2 |  | Non Federally-Regulated | 1988-05-11 |  | 1989-03-15
Climate Control / Snyder General | Electro-Hydronics | LGP25AP |  | SP-W, Single-Package Air Condi | None, unit has no heating capa | 460 | 3 | No Match | No Match |  | 256000 | 24560 | 10.4 | 9.2 |  | Non Federally-Regulated | 1985-06-11 |  | 1986-08-29
Friedrich Climate Master | Climate Master Series | 904-025-G******** |  | SP-W, Single-Package Air Condi | None, unit has no heating capa | 230 | 1 | No Match | No Match |  | 25400 | 2275 | 11.2 | 8 |  | Non Federally-Regulated | 1986-08-29 |  | 1988-05-11
McQuay / Snyder General | Electro-Hydronics | CG750FK |  | SP-W, Single-Package Air Condi | None, unit has no heating capa | 208 | 3 | No Match | No Match |  | 74000 | 7740 | 9.6 | 9.2 |  | Non Federally-Regulated | 1988-05-11 |  | 1989-03-15
Energy Savings Systems | Energy Savings Systems | PHW-54 |  | SP-W, Single-Package Air Condi | None, unit has no heating capa | 480 | 3 | No Match | No Match |  | 60000 | 7332 | 8.1 | 9.2 |  | Non Federally-Regulated | 1984-05-16 |  | 1986-08-29
Friedrich Air Conditioning Co. | Climate Master Series | 904-037-G******** |  | SP-W, Single-Package Air Condi | None, unit has no heating capa | 230 | 3 | No Match | No Match |  | 35600 | 3360 | 10.6 | 8 |  | Non Federally-Regulated | 1983-08-30 |  | 1984-05-16
ClimateMaster Inc. | Climate Master Series | 914-096-H******** |  | SP-W, Single-Package Air Condi | None, unit has no heating capa | 208 | 3 | No Match | No Match |  | 97000 | 8820 | 11 | 9.2 |  | Federally-Regulated Commercial & Industrial Equipment | 1988-02-11 |  | 1996-04-07
Carrier Corp. - Syracuse | Carrier | 50BRN01451/61/11 |  | SP-W, Single-Package Air Condi | None, unit has no heating capa | 208 | 3 | No Match | No Match |  | 136000 | 11826 | 11.5 | 9.6 |  | Federally-Regulated Commercial & Industrial Equipment | 1999-08-19 |  | 2008-01-18
Friedrich Climate Master | Climate Master Series | 914-060-G******** |  | SP-W, Single-Package Air Condi | None, unit has no heating capa | 230 | 1 | No Match | No Match |  | 63000 | 5480 | 11.5 | 8 |  | Non Federally-Regulated | 1986-08-29 |  | 1988-05-11
McQuay / Snyder General | Electro-Hydronics | CG90F3 |  | SP-W, Single-Package Air Condi | None, unit has no heating capa | 230 | 1 | No Match | No Match |  | 9000 | 945 | 9.5 | 8 |  | Non Federally-Regulated | 1986-08-29 |  | 1988-05-11
Pomona Air | Pomona Air | WC2500-2U&D |  | SP-W, Single-Package Air Condi | None, unit has no heating capa | 460 | 3 | No Match | No Match |  | 328500 | 30025 | 10.9 | 9.2 |  | Non Federally-Regulated | 1985-06-11 |  | 1986-08-29
Snyder General Corp. | American Air Filter | VWG036A*N |  | SP-W, Single-Package Air Condi | None, unit has no heating capa | 265 | 1 | No Match | No Match |  | 34000 | 3178 | 10.7 | 9.3 |  | Non Federally-Regulated | 1992-07-31 |  | 1998-03-31
ClimateMaster Inc. | Climate Master Series | 904-025-G******** |  | SP-W, Single-Package Air Condi | None, unit has no heating capa | 230 | 1 | No Match | No Match |  | 25400 | 2275 | 11.2 | 8 |  | Non Federally-Regulated | 1988-05-11 |  | 1989-03-15
Friedrich Air Conditioning Co. | Climate Master Series | 904-009-G******** |  | SP-W, Single-Package Air Condi | None, unit has no heating capa | 208 | 1 | No Match | No Match |  | 8900 | 809 | 11 | 9.2 |  | Non Federally-Regulated | 1984-05-16 |  | 1986-08-29
McQuay / Snyder General | Electro-Hydronics | VG70F7 |  | SP-W, Single-Package Air Condi | None, unit has no heating capa | 265 | 1 | No Match | No Match |  | 6900 | 714 | 9.7 | 8 |  | Non Federally-Regulated | 1986-08-29 |  | 1989-03-15
Enviro Master International llc | Enviro Master International | FWC09D******B*B |  | RCH-W, Refrigeration Chassis, | None, unit has no heating capa | 230 | 1 | No Match | No Match |  | 9700 | 820 | 11.8 | 8 |  | Non Federally-Regulated | 1990-02-22 |  | 1992-07-31
McQuay / Snyder General | Electro-Hydronics | CG550FP |  | SP-W, Single-Package Air Condi | None, unit has no heating capa | 460 | 3 | No Match | No Match |  | 55000 | 6250 | 8.8 | 8 |  | Non Federally-Regulated | 1986-08-29 |  | 1988-05-11
Climate Control / Snyder General | Electro-Hydronics | UG400GP |  | SP-W, Single-Package Air Condi | None, unit has no heating capa | 450 | 3 | No Match | No Match |  | 39600 | 4350 | 9.1 | 9.2 |  | Non Federally-Regulated | 1985-06-11 |  | 1986-08-29
Singer | Electro-Hydronics | FR400B88 |  | SP-W, Single-Package Air Condi | None, unit has no heating capa | 460 | 3 | No Match | No Match |  | 40000 | 4350 | 9.2 | 8 |  | Non Federally-Regulated | 1982-01-05 |  | 1982-09-08
Singer | Electro-Hydronics | CG330D5 |  | SP-W, Single-Package Air Condi | None, unit has no heating capa | 208 | 1 | No Match | No Match |  | 33000 | 3500 | 9.4 | 8 |  | Non Federally-Regulated | 1983-08-30 |  | 1984-05-16
Climate Control / Snyder General | Electro-Hydronics | FG260GK |  | SP-W, Single-Package Air Condi | None, unit has no heating capa | 208 | 3 | No Match | No Match |  | 26000 | 2710 | 9.6 | 9.2 |  | Non Federally-Regulated | 1984-05-16 |  | 1986-08-29
Friedrich Climate Master | Climate Master Series | 914-048-H******** |  | SP-W, Single-Package Air Condi | None, unit has no heating capa | 208 | 3 | No Match | No Match |  | 48500 | 4300 | 11.3 | 8 |  | Non Federally-Regulated | 1986-08-29 |  | 1988-05-11
Friedrich Climate Master | Climate Master Series | 904-043-H******** |  | SP-W, Single-Package Air Condi | None, unit has no heating capa | 208 | 3 | No Match | No Match |  | 42000 | 4050 | 10.4 | 8 |  | Non Federally-Regulated | 1986-08-29 |  | 1988-05-11
Friedrich Climate Master | Climate Master Series | 903-036-E******** |  | SP-W, Single-Package Air Condi | None, unit has no heating capa | 265 | 1 | No Match | No Match |  | 35600 | 3360 | 10.6 | 8 |  | Non Federally-Regulated | 1986-08-29 |  | 1988-05-11
Snyder General Corp. | McQuay | VG140G5 |  | SP-W, Single-Package Air Condi | None, unit has no heating capa | 208 | 1 | No Match | No Match |  | 13500 | 1435 | 9.4 | 8 |  | Non Federally-Regulated | 1989-03-15 |  | 1992-07-31
McQuay / Snyder General | Electro-Hydronics | RG140A7 |  | SP-W, Single-Package Air Condi | None, unit has no heating capa | 265 | 1 | No Match | No Match |  | 13500 | 1395 | 9.7 | 8 |  | Non Federally-Regulated | 1988-05-11 |  | 1989-03-15
McQuay / Snyder General | Electro-Hydronics | HG230A3 |  | SP-W, Single-Package Air Condi | None, unit has no heating capa | 230 | 1 | No Match | No Match |  | 23000 | 2480 | 9.3 | 8 |  | Non Federally-Regulated | 1988-05-11 |  | 1989-03-15
Snyder General Corp. | McQuay | VG200F5 |  | SP-W, Single-Package Air Condi | None, unit has no heating capa | 208 | 1 | No Match | No Match |  | 19000 | 1970 | 9.6 | 8 |  | Non Federally-Regulated | 1989-03-15 |  | 1992-07-31
Singer | Electro-Hydronics | LGP11AP |  | SP-W, Single-Package Air Condi | None, unit has no heating capa | 460 | 3 | No Match | No Match |  | 129000 | 10900 | 11.8 | 8 |  | Non Federally-Regulated | 1982-01-05 |  | 1983-08-30
McQuay / Snyder General | Electro-Hydronics | LGP22AD |  | SP-W, Single-Package Air Condi | None, unit has no heating capa | 230 | 3 | No Match | No Match |  | 240400 | 22950 | 10.4 |  |  | Non Federally-Regulated | 1986-08-29 |  | 1988-05-11
Climate Control / Snyder General | Electro-Hydronics | UG200G7 |  | SP-W, Single-Package Air Condi | None, unit has no heating capa | 265 | 1 | No Match | No Match |  | 20000 | 2080 | 9.6 | 9.2 |  | Non Federally-Regulated | 1984-05-16 |  | 1986-08-29
Climate Control / Snyder General | Electro-Hydronics | FG550FP |  | SP-W, Single-Package Air Condi | None, unit has no heating capa | 460 | 3 | No Match | No Match |  | 55000 | 6250 | 8.8 | 9.2 |  | Non Federally-Regulated | 1985-06-11 |  | 1986-08-29
Climate Control / Snyder General | Electro-Hydronics | VG100G5 |  | SP-W, Single-Package Air Condi | None, unit has no heating capa | 208 | 1 | No Match | No Match |  | 9500 | 945 | 10 | 9.2 |  | Non Federally-Regulated | 1984-05-16 |  | 1985-06-11
Singer | Electro-Hydronics | UG240D7 |  | SP-W, Single-Package Air Condi | None, unit has no heating capa | 265 | 1 | No Match | No Match |  | 24000 | 2850 | 8.4 | 8 |  | Non Federally-Regulated | 1983-08-30 |  | 1984-05-16
ClimateMaster Inc. | Climate Master Series | 904-031-G******** |  | SP-W, Single-Package Air Condi | None, unit has no heating capa | 208 | 1 | No Match | No Match |  | 30000 | 2900 | 10.3 | 8 |  | Non Federally-Regulated | 1988-05-11 |  | 1992-07-31
Climate Control / Snyder General | Electro-Hydronics | RG70A5 |  | SP-W, Single-Package Air Condi | None, unit has no heating capa | 208 | 1 | No Match | No Match |  | 7000 | 690 | 10.1 | 9.2 |  | Non Federally-Regulated | 1985-06-11 |  | 1986-08-29
Pomona Air | Pomona Air | WC1200-2U&D |  | SP-W, Single-Package Air Condi | None, unit has no heating capa | 208 | 3 | No Match | No Match |  | 164200 | 17588 | 9.4 | 9.2 |  | Non Federally-Regulated | 1985-06-11 |  | 1986-08-29
ClimateMaster Inc. | Climate Master Series | 904-031-H******** |  | SP-W, Single-Package Air Condi | None, unit has no heating capa | 208 | 3 | No Match | No Match |  | 30000 | 2900 | 10.3 | 8 |  | Federally-Regulated Commercial & Industrial Equipment | 1988-01-22 |  | 1992-07-27
Singer | Electro-Hydronics | FG240C3 |  | SP-W, Single-Package Air Condi | None, unit has no heating capa | 230 | 1 | No Match | No Match |  | 24000 | 2850 | 8.4 | 8 |  | Non Federally-Regulated | 1982-01-05 |  | 1983-08-30
Climate Control / Snyder General | Electro-Hydronics | CG260FP |  | SP-W, Single-Package Air Condi | None, unit has no heating capa | 460 | 3 | No Match | No Match |  | 26000 | 2710 | 9.6 | 9.2 |  | Non Federally-Regulated | 1984-05-16 |  | 1986-08-29
Singer | Electro-Hydronics | CG190D7 |  | SP-W, Single-Package Air Condi | None, unit has no heating capa | 265 | 1 | No Match | No Match |  | 18000 | 2175 | 8.3 | 8 |  | Non Federally-Regulated | 1983-08-30 |  | 1984-05-16
Climate Control / Snyder General | Electro-Hydronics | WG190C3 |  | SP-W, Single-Package Air Condi | None, unit has no heating capa | 230 | 1 | No Match | No Match |  | 18200 | 2007 | 9 | 9.2 |  | Non Federally-Regulated | 1984-05-16 |  | 1986-08-29
Singer | Electro-Hydronics | UG500D3 |  | SP-W, Single-Package Air Condi | None, unit has no heating capa | 230 | 1 | No Match | No Match |  | 50000 | 5300 | 9.4 | 8 |  | Non Federally-Regulated | 1982-09-08 |  | 1983-08-30
Singer | Electro-Hydronics | CG330DD |  | SP-W, Single-Package Air Condi | None, unit has no heating capa | 230 | 3 | No Match | No Match |  | 33000 | 3500 | 9.4 | 8 |  | Non Federally-Regulated | 1983-08-30 |  | 1984-05-16
Climate Control / Snyder General | Electro-Hydronics | CG1000FD |  | SP-W, Single-Package Air Condi | None, unit has no heating capa | 230 | 3 | No Match | No Match |  | 107000 | 11070 | 9.6 | 9.2 |  | Non Federally-Regulated | 1985-06-11 |  | 1986-08-29
McQuay / Snyder General | Electro-Hydronics | CG630F5 |  | SP-W, Single-Package Air Condi | None, unit has no heating capa | 208 | 1 | No Match | No Match |  | 63000 | 7080 | 8.9 | 8 |  | Non Federally-Regulated | 1986-08-29 |  | 1988-05-11
Carrier Corp. - Syracuse | Carrier | 50BT0126 |  | SP-W, Single-Package Air Condi | None, unit has no heating capa | 460 | 3 | No Match | No Match |  | 120000 | 11500 | 10.4 | 9.2 |  | Non Federally-Regulated | 1988-05-11 |  | 1992-07-31
Climate Control / Snyder General | Electro-Hydronics | LGP10BP |  | SP-W, Single-Package Air Condi | None, unit has no heating capa | 460 | 3 | No Match | No Match |  | 107000 | 10070 | 10.6 | 7.5 |  | Non Federally-Regulated | 1984-05-16 |  | 1985-06-11
Pomona Air | Pomona Air | SWC2000-2U&D |  | SP-W, Single-Package Air Condi | None, unit has no heating capa | 460 | 3 | No Match | No Match |  | 284000 | 25657 | 11.1 | 8 |  | Non Federally-Regulated | 1983-08-30 |  | 1984-05-16
Climate Control / Snyder General | Electro-Hydronics | FG500F3 |  | SP-W, Single-Package Air Condi | None, unit has no heating capa | 230 | 1 | No Match | No Match |  | 50000 | 5350 | 9.3 | 9.2 |  | Non Federally-Regulated | 1984-05-16 |  | 1986-08-29
Singer | Electro-Hydronics | UG240CK |  | SP-W, Single-Package Air Condi | None, unit has no heating capa | 208 | 3 | No Match | No Match |  | 24000 | 2850 | 8.4 | 8 |  | Non Federally-Regulated | 1983-08-30 |  | 1984-05-16
ClimateMaster Inc. | Climate Master Series | 914-120-H******** |  | SP-W, Single-Package Air Condi | None, unit has no heating capa | 208 | 3 | No Match | No Match |  | 124000 | 11100 | 11.2 | 9.2 |  | Non Federally-Regulated | 1988-05-11 |  | 1992-07-31
Snyder General Corp. | McQuay | HG200B3 |  | SP-W, Single-Package Air Condi | None, unit has no heating capa | 208 | 1 | No Match | No Match |  | 19000 | 2035 | 9.3 | 8 |  | Non Federally-Regulated | 1989-03-15 |  | 1992-07-31
Carrier Corp. - Syracuse | Carrier | 50BRN01651/61/11 |  | SP-W, Single-Package Air Condi | None, unit has no heating capa | 230 | 3 | No Match | No Match |  | 168000 | 14608 | 11.5 | 9.6 |  | Federally-Regulated Commercial & Industrial Equipment | 1999-08-19 |  | 2008-01-18
Singer | Electro-Hydronics | CG240DD |  | SP-W, Single-Package Air Condi | None, unit has no heating capa | 230 | 3 | No Match | No Match |  | 24000 | 2850 | 8.4 | 8 |  | Non Federally-Regulated | 1982-09-08 |  | 1983-08-30
Friedrich Air Conditioning Co. | Climate Master Series | 903-030-G******** |  | SP-W, Single-Package Air Condi | None, unit has no heating capa | 208 | 1 | No Match | No Match |  | 30000 | 2900 | 10.3 | 9.2 |  | Non Federally-Regulated | 1984-05-16 |  | 1986-08-29
Singer | Electro-Hydronics | CG240D5 |  | SP-W, Single-Package Air Condi | None, unit has no heating capa | 208 | 1 | No Match | No Match |  | 24000 | 2850 | 8.4 | 8 |  | Non Federally-Regulated | 1982-09-08 |  | 1983-08-30
Climate Control / Snyder General | Electro-Hydronics | LG190C7 |  | SP-W, Single-Package Air Condi | None, unit has no heating capa | 265 | 1 | No Match | No Match |  | 18200 | 2007 | 9 | 9.2 |  | Non Federally-Regulated | 1984-05-16 |  | 1986-08-29
McQuay / Snyder General | Electro-Hydronics | CG550GK |  | SP-W, Single-Package Air Condi | None, unit has no heating capa | 208 | 3 | No Match | No Match |  | 55000 | 6250 | 8.8 | 8 |  | Non Federally-Regulated | 1986-08-29 |  | 1988-05-11
Snyder General Corp. | McQuay | CCG036A*G |  | SP-W, Single-Package Air Condi | None, unit has no heating capa | 208 | 1 | No Match | No Match |  | 35000 | 3043 | 11.5 | 8 |  | Non Federally-Regulated | 1989-03-15 |  | 1992-07-31
Climate Control / Snyder General | Electro-Hydronics | UG400FD |  | SP-W, Single-Package Air Condi | None, unit has no heating capa | 230 | 3 | No Match | No Match |  | 39600 | 4350 | 9.1 | 9.2 |  | Non Federally-Regulated | 1985-06-11 |  | 1986-08-29
Enviro Master International llc | Enviro Master International | FWC12E******A*B |  | RCH-W, Refrigeration Chassis, | None, unit has no heating capa | 265 | 1 | No Match | No Match |  | 11500 | 980 | 11.7 | 8 |  | Federally-Regulated Commercial & Industrial Equipment | 1989-12-18 |  | 2000-11-14
Climate Control / Snyder General | Electro-Hydronics | VG330FP |  | SP-W, Single-Package Air Condi | None, unit has no heating capa | 460 | 3 | No Match | No Match |  | 33000 | 3380 | 9.8 | 9.2 |  | Non Federally-Regulated | 1984-05-16 |  | 1986-08-29
McQuay / Snyder General | Electro-Hydronics | LGP27BP |  | SP-W, Single-Package Air Condi | None, unit has no heating capa | 460 | 3 | No Match | No Match |  | 295200 | 28300 | 10.4 |  |  | Non Federally-Regulated | 1986-08-29 |  | 1988-05-11
York International | York | C2E(D/N)090A25/46 |  | SP-W, Single-Package Air Condi | None, unit has no heating capa | 208 | 1 | No Match | No Match |  | 88000 | 8000 | 11 | 10.5 |  | Federally-Regulated Commercial & Industrial Equipment | 1998-03-31 |  | 1998-07-28
Singer | Electro-Hydronics | FR400B5 |  | SP-W, Single-Package Air Condi | None, unit has no heating capa | 208 | 1 | No Match | No Match |  | 40000 | 4350 | 9.2 | 8 |  | Non Federally-Regulated | 1982-01-05 |  | 1982-09-08
McQuay / Snyder General | Electro-Hydronics | VG200F3 |  | SP-W, Single-Package Air Condi | None, unit has no heating capa | 230 | 1 | No Match | No Match |  | 19000 | 1970 | 9.6 | 8 |  | Non Federally-Regulated | 1986-08-29 |  | 1989-03-15
Climate Control / Snyder General | Electro-Hydronics | LG190C3 |  | SP-W, Single-Package Air Condi | None, unit has no heating capa | 230 | 1 | No Match | No Match |  | 18200 | 2007 | 9 | 9.2 |  | Non Federally-Regulated | 1984-05-16 |  | 1986-08-29
Singer | Electro-Hydronics | UG240D3 |  | SP-W, Single-Package Air Condi | None, unit has no heating capa | 230 | 1 | No Match | No Match |  | 24000 | 2850 | 8.4 | 8 |  | Non Federally-Regulated | 1982-09-08 |  | 1983-08-30
McQuay / Snyder General | Electro-Hydronics | LGP22BP |  | SP-W, Single-Package Air Condi | None, unit has no heating capa | 460 | 3 | No Match | No Match |  | 240400 | 22950 | 10.4 |  |  | Non Federally-Regulated | 1986-08-29 |  | 1988-05-11
York International | York | C2E(D/N)120A46* |  | SP-W, Single-Package Air Condi | None, unit has no heating capa | 460 | 1 | No Match | No Match |  | 119000 | 11226 | 10.6 | 10.5 |  | Federally-Regulated Commercial & Industrial Equipment | 1998-07-28 |  | 1998-08-07
Friedrich Air Conditioning Co. | Climate Master Series | 904-012-G******** |  | SP-W, Single-Package Air Condi | None, unit has no heating capa | 230 | 1 | No Match | No Match |  | 12500 | 1225 | 10.2 | 8 |  | Non Federally-Regulated | 1983-08-30 |  | 1984-05-16
Climate Control / Snyder General | Electro-Hydronics | CG260FD |  | SP-W, Single-Package Air Condi | None, unit has no heating capa | 230 | 3 | No Match | No Match |  | 26000 | 2710 | 9.6 | 9.2 |  | Non Federally-Regulated | 1984-05-16 |  | 1986-08-29
Climate Control / Snyder General | Electro-Hydronics | FG400GD |  | SP-W, Single-Package Air Condi | None, unit has no heating capa | 230 | 3 | No Match | No Match |  | 39600 | 4350 | 9.1 | 9.2 |  | Non Federally-Regulated | 1985-06-11 |  | 1986-08-29
Pomona Air | Pomona Air | WC600-2U&D |  | SP-W, Single-Package Air Condi | None, unit has no heating capa | 208 | 3 | No Match | No Match |  | 80600 | 8084 | 10 | 8 |  | Non Federally-Regulated | 1983-08-30 |  | 1984-05-16
Friedrich Air Conditioning Co. | Climate Master Series | 904-048-G******** |  | SP-W, Single-Package Air Condi | None, unit has no heating capa | 230 | 3 | No Match | No Match |  | 48000 | 4750 | 10.1 | 9.2 |  | Non Federally-Regulated | 1984-05-16 |  | 1986-08-29
Singer | Electro-Hydronics | UG620CK |  | SP-W, Single-Package Air Condi | None, unit has no heating capa | 208 | 3 | No Match | No Match |  | 62000 | 7400 | 8.4 | 8 |  | Non Federally-Regulated | 1983-08-30 |  | 1984-05-16
Singer | Electro-Hydronics | CR400B5 |  | SP-W, Single-Package Air Condi | None, unit has no heating capa | 208 | 1 | No Match | No Match |  | 40000 | 4350 | 9.2 | 8 |  | Non Federally-Regulated | 1982-01-05 |  | 1982-09-08
Friedrich Air Conditioning Co. | Climate Master Series | 903-036-G******** |  | SP-W, Single-Package Air Condi | None, unit has no heating capa | 208 | 1 | No Match | No Match |  | 35600 | 3360 | 10.6 | 9.2 |  | Non Federally-Regulated | 1984-05-16 |  | 1986-08-29
McQuay / Snyder General | Electro-Hydronics | UG500FP |  | SP-W, Single-Package Air Condi | None, unit has no heating capa | 460 | 3 | No Match | No Match |  | 50000 | 5350 | 9.3 | 8 |  | Non Federally-Regulated | 1986-08-29 |  | 1988-05-11
Climate Control / Snyder General | Electro-Hydronics | LGV22AK |  | SP-W, Single-Package Air Condi | None, unit has no heating capa | 208 | 3 | No Match | No Match |  | 240400 | 22950 | 10.4 | 9.2 |  | Non Federally-Regulated | 1985-06-11 |  | 1986-08-29
Pomona Air | Pomona Air | WC1500-2U&D |  | SP-W, Single-Package Air Condi | None, unit has no heating capa | 208 | 3 | No Match | No Match |  | 205200 | 18273 | 11.2 | 8 |  | Non Federally-Regulated | 1983-08-30 |  | 1984-05-16
ClimateMaster Inc. | Climate Master Series | 913-036-E******** |  | SP-W, Single-Package Air Condi | None, unit has no heating capa | 265 | 1 | No Match | No Match |  | 36000 | 3190 | 11.3 | 8 |  | Non Federally-Regulated | 1988-05-11 |  | 1992-07-31
Climate Control / Snyder General | Electro-Hydronics | LGP27BK |  | SP-W, Single-Package Air Condi | None, unit has no heating capa | 208 | 3 | No Match | No Match |  | 295200 | 28300 | 10.4 | 9.2 |  | Non Federally-Regulated | 1985-06-11 |  | 1986-08-29
York International | York | C2ED090A25 |  | SP-W, Single-Package Air Condi | None, unit has no heating capa | 208 | 3 | No Match | No Match |  | 88000 | 8100 | 10.9 | 9.2 |  | Non Federally-Regulated | 1988-05-11 |  | 1992-07-31
York International | Luxaire | CBBB-T120A |  | SP-W, Single-Package Air Condi | None, unit has no heating capa | 230 | 3 | No Match | No Match |  | 119000 | 11200 | 10.6 | 9.2 |  | Non Federally-Regulated | 1988-05-11 |  | 1989-03-15
Pomona Air | Pomona Air | WC800U&D |  | SP-W, Single-Package Air Condi | None, unit has no heating capa | 208 | 3 | No Match | No Match |  | 105500 | 9297 | 11.4 | 8 |  | Non Federally-Regulated | 1983-08-30 |  | 1984-05-16
Snyder General Corp. | McQuay | CCG048A*F |  | SP-W, Single-Package Air Condi | None, unit has no heating capa | 208 | 3 | No Match | No Match |  | 48000 | 4485 | 10.7 | 8 |  | Non Federally-Regulated | 1989-03-15 |  | 1992-07-31
Inter-City Products Corp. | McQuay | WMG007B*G |  | SP-W, Single-Package Air Condi | None, unit has no heating capa | 208 | 1 | No Match | No Match |  | 6600 | 520 | 12.7 | 9.3 |  | Non Federally-Regulated | 1992-07-31 |  | 1998-03-31
Singer | Electro-Hydronics | CG620DD |  | SP-W, Single-Package Air Condi | None, unit has no heating capa | 230 | 3 | No Match | No Match |  | 62000 | 7400 | 8.4 | 8 |  | Non Federally-Regulated | 1982-09-08 |  | 1983-08-30
Singer | Electro-Hydronics | CR520B5 |  | SP-W, Single-Package Air Condi | None, unit has no heating capa | 208 | 1 | No Match | No Match |  | 47000 | 5500 | 8.5 | 8 |  | Non Federally-Regulated | 1982-01-05 |  | 1982-09-08
Singer | Electro-Hydronics | CG240D3 |  | SP-W, Single-Package Air Condi | None, unit has no heating capa | 230 | 1 | No Match | No Match |  | 24000 | 2850 | 8.4 | 8 |  | Non Federally-Regulated | 1983-08-30 |  | 1984-05-16
Climate Control / Snyder General | Electro-Hydronics | FG260GP |  | SP-W, Single-Package Air Condi | None, unit has no heating capa | 460 | 3 | No Match | No Match |  | 26000 | 2710 | 9.6 | 9.2 |  | Non Federally-Regulated | 1984-05-16 |  | 1986-08-29
ClimateMaster Inc. | Climate Master Series | 914-027-G******** |  | SP-W, Single-Package Air Condi | None, unit has no heating capa | 208 | 1 | No Match | No Match |  | 27000 | 2328 | 11.6 | 8 |  | Non Federally-Regulated | 1988-05-11 |  | 1992-07-31
Inter-City Products Corp. | McQuay | FCG048A*G |  | SP-W, Single-Package Air Condi | None, unit has no heating capa | 208 | 1 | No Match | No Match |  | 46500 | 4152 | 11.2 | 9.3 |  | Non Federally-Regulated | 1992-07-31 |  | 1998-03-31
Singer | Electro-Hydronics | VG240D7 |  | SP-W, Single-Package Air Condi | None, unit has no heating capa | 265 | 1 | No Match | No Match |  | 24000 | 2700 | 8.9 | 8 |  | Non Federally-Regulated | 1983-08-30 |  | 1984-05-16
Singer | Electro-Hydronics | VG240CP |  | SP-W, Single-Package Air Condi | None, unit has no heating capa | 460 | 3 | No Match | No Match |  | 24000 | 2700 | 8.9 | 8 |  | Non Federally-Regulated | 1982-01-05 |  | 1983-08-30
Snyder General Corp. | McQuay | VG090F5 |  | SP-W, Single-Package Air Condi | None, unit has no heating capa | 208 | 1 | No Match | No Match |  | 9000 | 945 | 9.5 | 8 |  | Non Federally-Regulated | 1989-03-15 |  | 1992-07-31
Climate Control / Snyder General | Electro-Hydronics | CG750FD |  | SP-W, Single-Package Air Condi | None, unit has no heating capa | 230 | 3 | No Match | No Match |  | 74000 | 7740 | 9.5 | 9.2 |  | Non Federally-Regulated | 1985-06-11 |  | 1986-08-29
Singer | Electro-Hydronics | UG190D7 |  | SP-W, Single-Package Air Condi | None, unit has no heating capa | 265 | 1 | No Match | No Match |  | 18000 | 2175 | 8.3 | 8 |  | Non Federally-Regulated | 1983-08-30 |  | 1984-05-16
Climate Control / Snyder General | Electro-Hydronics | LGP15BP |  | SP-W, Single-Package Air Condi | None, unit has no heating capa | 460 | 3 | No Match | No Match |  | 178000 | 18730 | 9.5 | 9.2 |  | Non Federally-Regulated | 1985-06-11 |  | 1986-08-29
Singer | Electro-Hydronics | CG520B55 |  | SP-W, Single-Package Air Condi | None, unit has no heating capa | 208 | 3 | No Match | No Match |  | 47000 | 5500 | 8.5 | 8 |  | Non Federally-Regulated | 1982-01-05 |  | 1982-09-08
McQuay / Snyder General | Electro-Hydronics | HG90A5 |  | SP-W, Single-Package Air Condi | None, unit has no heating capa | 208 | 1 | No Match | No Match |  | 9000 | 940 | 9.6 | 8 |  | Non Federally-Regulated | 1988-05-11 |  | 1989-03-15
McQuay / Snyder General | Electro-Hydronics | WG75C7 |  | SP-W, Single-Package Air Condi | None, unit has no heating capa | 265 | 1 | No Match | No Match |  | 6900 | 714 | 9.7 | 8 |  | Non Federally-Regulated | 1988-05-11 |  | 1989-03-15
McQuay / Snyder General | Electro-Hydronics | UG500G3 |  | SP-W, Single-Package Air Condi | None, unit has no heating capa | 230 | 1 | No Match | No Match |  | 50000 | 5350 | 9.3 | 8 |  | Non Federally-Regulated | 1986-08-29 |  | 1988-05-11
Carrier Corp. - Syracuse | Carrier | 50BRN01251/61/11 |  | SP-W, Single-Package Air Condi | None, unit has no heating capa | 575 | 3 | No Match | No Match |  | 119000 | 10438 | 11.4 | 10.5 |  | Federally-Regulated Commercial & Industrial Equipment | 1999-08-19 |  | 2008-01-18
Climate Control / Snyder General | Electro-Hydronics | LGV20AD |  | SP-W, Single-Package Air Condi | None, unit has no heating capa | 230 | 3 | No Match | No Match |  | 214000 | 20140 | 10.6 | 9.2 |  | Non Federally-Regulated | 1985-06-11 |  | 1986-08-29
Friedrich Climate Master | Climate Master Series | 914-031-G******** |  | SP-W, Single-Package Air Condi | None, unit has no heating capa | 230 | 1 | No Match | No Match |  | 31000 | 2897 | 10.7 | 8 |  | Non Federally-Regulated | 1986-08-29 |  | 1988-05-11
Friedrich Climate Master | Climate Master Series | 903-036-G******** |  | SP-W, Single-Package Air Condi | None, unit has no heating capa | 230 | 1 | No Match | No Match |  | 35600 | 3360 | 10.6 | 8 |  | Non Federally-Regulated | 1986-08-29 |  | 1988-05-11
Singer | Electro-Hydronics | FG240CK |  | SP-W, Single-Package Air Condi | None, unit has no heating capa | 208 | 3 | No Match | No Match |  | 24000 | 2850 | 8.4 | 8 |  | Non Federally-Regulated | 1983-08-30 |  | 1984-05-16
Enviro Master International llc | Enviro Master International | FWC12A******A*B |  | RCH-W, Refrigeration Chassis, | None, unit has no heating capa | 115 | 1 | No Match | No Match |  | 11500 | 980 | 11.7 | 8 |  | Federally-Regulated Commercial & Industrial Equipment | 1989-12-18 |  | 2000-11-14
Snyder General Corp. | McQuay | LG75C7 |  | SP-W, Single-Package Air Condi | None, unit has no heating capa | 265 | 1 | No Match | No Match |  | 6900 | 714 | 9.7 | 8 |  | Non Federally-Regulated | 1989-03-15 |  | 1992-07-31
Singer | Electro-Hydronics | CG240DD |  | SP-W, Single-Package Air Condi | None, unit has no heating capa | 230 | 3 | No Match | No Match |  | 24000 | 2850 | 8.4 | 8 |  | Non Federally-Regulated | 1983-08-30 |  | 1984-05-16
Singer | Electro-Hydronics | WG90C3 |  | SP-W, Single-Package Air Condi | None, unit has no heating capa | 230 | 1 | No Match | No Match |  | 8600 | 1000 | 8.6 | 8 |  | Non Federally-Regulated | 1983-08-30 |  | 1984-05-16
Friedrich Climate Master | Climate Master Series | 914-048-G******** |  | SP-W, Single-Package Air Condi | None, unit has no heating capa | 208 | 1 | No Match | No Match |  | 48500 | 4300 | 11.3 | 8 |  | Non Federally-Regulated | 1986-08-29 |  | 1988-05-11
Friedrich Climate Master | Climate Master Series | 914-060-H******** |  | SP-W, Single-Package Air Condi | None, unit has no heating capa | 230 | 3 | No Match | No Match |  | 63000 | 5480 | 11.5 | 8 |  | Non Federally-Regulated | 1986-08-29 |  | 1988-05-11
ClimateMaster Inc. | Climate Master Series | 903-019-G******** |  | SP-W, Single-Package Air Condi | None, unit has no heating capa | 230 | 1 | No Match | No Match |  | 19000 | 1775 | 10.7 | 8 |  | Non Federally-Regulated | 1988-05-11 |  | 1989-03-15
Snyder General Corp. | McQuay | RG150A5 |  | SP-W, Single-Package Air Condi | None, unit has no heating capa | 208 | 1 | No Match | No Match |  | 14500 | 1445 | 10 | 8 |  | Non Federally-Regulated | 1989-03-15 |  | 1992-07-31
McQuay / Snyder General | Electro-Hydronics | VG140G3 |  | SP-W, Single-Package Air Condi | None, unit has no heating capa | 230 | 1 | No Match | No Match |  | 13500 | 1435 | 9.4 | 8 |  | Non Federally-Regulated | 1986-08-29 |  | 1989-03-15
Climate Control / Snyder General | Electro-Hydronics | CG330GK |  | SP-W, Single-Package Air Condi | None, unit has no heating capa | 208 | 3 | No Match | No Match |  | 33000 | 3380 | 9.8 | 9.2 |  | Non Federally-Regulated | 1984-05-16 |  | 1986-08-29
Climate Control / Snyder General | Electro-Hydronics | HG70A3 |  | SP-W, Single-Package Air Condi | None, unit has no heating capa | 230 | 1 | No Match | No Match |  | 6900 | 709 | 9.7 | 9.2 |  | Non Federally-Regulated | 1985-06-11 |  | 1986-08-29
McQuay / Snyder General | Electro-Hydronics | UG260GK |  | SP-W, Single-Package Air Condi | None, unit has no heating capa | 208 | 3 | No Match | No Match |  | 26000 | 2710 | 9.6 | 8 |  | Non Federally-Regulated | 1986-08-29 |  | 1988-05-11
McQuay / Snyder General | Electro-Hydronics | FG420FD |  | SP-W, Single-Package Air Condi | None, unit has no heating capa | 230 | 3 | No Match | No Match |  | 42000 | 4270 | 9.8 | 8 |  | Non Federally-Regulated | 1986-08-29 |  | 1989-03-15
Snyder General Corp. | McQuay | VG390FK |  | SP-W, Single-Package Air Condi | None, unit has no heating capa | 208 | 3 | No Match | No Match |  | 39000 | 4090 | 9.5 | 8 |  | Non Federally-Regulated | 1989-03-15 |  | 1992-07-31
Singer | Electro-Hydronics | VG140C5 |  | SP-W, Single-Package Air Condi | None, unit has no heating capa | 208 | 1 | No Match | No Match |  | 14000 | 1700 | 8.2 | 8 |  | Non Federally-Regulated | 1982-01-05 |  | 1983-08-30
Climate Control / Snyder General | Electro-Hydronics | CG140F7 |  | SP-W, Single-Package Air Condi | None, unit has no heating capa | 265 | 1 | No Match | No Match |  | 13500 | 1435 | 9.4 | 9.2 |  | Non Federally-Regulated | 1984-05-16 |  | 1986-08-29
McQuay / Snyder General | Electro-Hydronics | VG390GP |  | SP-W, Single-Package Air Condi | None, unit has no heating capa | 460 | 3 | No Match | No Match |  | 39000 | 4090 | 9.5 | 8 |  | Non Federally-Regulated | 1986-08-29 |  | 1989-03-15
McQuay / Snyder General | Electro-Hydronics | LGP7.5BP |  | SP-W, Single-Package Air Condi | None, unit has no heating capa | 460 | 3 | No Match | No Match |  | 76000 | 7860 | 9.6 | 9.2 |  | Non Federally-Regulated | 1986-08-29 |  | 1988-05-11
Singer | Electro-Hydronics | LGP9AP |  | SP-W, Single-Package Air Condi | None, unit has no heating capa | 460 | 3 | No Match | No Match |  | 107000 | 9000 | 11.9 | 8 |  | Non Federally-Regulated | 1982-01-05 |  | 1983-08-30
Climate Control / Snyder General | Electro-Hydronics | LGV25AD |  | SP-W, Single-Package Air Condi | None, unit has no heating capa | 230 | 3 | No Match | No Match |  | 256000 | 24560 | 10.4 | 9.2 |  | Non Federally-Regulated | 1985-06-11 |  | 1986-08-29
Climate Control / Snyder General | Electro-Hydronics | FG400FP |  | SP-W, Single-Package Air Condi | None, unit has no heating capa | 460 | 3 | No Match | No Match |  | 39600 | 4350 | 9.1 | 9.2 |  | Non Federally-Regulated | 1985-06-11 |  | 1986-08-29
Carrier Corp. - Syracuse | Carrier | 50BT0086 |  | SP-W, Single-Package Air Condi | None, unit has no heating capa | 460 | 3 | No Match | No Match |  | 90000 | 8530 | 10.6 | 7.5 |  | Non Federally-Regulated | 1984-05-16 |  | 1985-06-11
ClimateMaster Inc. | Climate Master Series | 914-031-G******** |  | SP-W, Single-Package Air Condi | None, unit has no heating capa | 230 | 1 | No Match | No Match |  | 31000 | 2897 | 10.7 | 8 |  | Non Federally-Regulated | 1988-05-11 |  | 1989-03-15
Climate Control / Snyder General | Electro-Hydronics | UG350GD |  | SP-W, Single-Package Air Condi | None, unit has no heating capa | 230 | 3 | No Match | No Match |  | 35600 | 3710 | 9.6 | 9.2 |  | Non Federally-Regulated | 1985-06-11 |  | 1986-08-29
Climate Control / Snyder General | Electro-Hydronics | LGP10BK |  | SP-W, Single-Package Air Condi | None, unit has no heating capa | 208 | 3 | No Match | No Match |  | 107000 | 10070 | 10.6 | 9.2 |  | Non Federally-Regulated | 1985-06-11 |  | 1986-08-29
Inter-City Products Corp. | McQuay | CCG042C*F |  | SP-W, Single-Package Air Condi | None, unit has no heating capa | 208 | 3 | No Match | No Match |  | 40500 | 3522 | 11.5 | 9.3 |  | Non Federally-Regulated | 1992-07-31 |  | 1998-03-31
McQuay / Snyder General | Electro-Hydronics | WG190C7 |  | SP-W, Single-Package Air Condi | None, unit has no heating capa | 265 | 1 | No Match | No Match |  | 18200 | 2007 | 9.1 | 8 |  | Non Federally-Regulated | 1988-05-11 |  | 1989-03-15
York International | York | C2ED120A46 |  | SP-W, Single-Package Air Condi | None, unit has no heating capa | 460 | 3 | No Match | No Match |  | 119000 | 11200 | 10.6 | 9.2 |  | Federally-Regulated Commercial & Industrial Equipment | 1988-02-07 |  | 1995-09-02
Singer | Electro-Hydronics | FR400B33 |  | SP-W, Single-Package Air Condi | None, unit has no heating capa | 230 | 3 | No Match | No Match |  | 40000 | 4350 | 9.2 | 8 |  | Non Federally-Regulated | 1982-01-05 |  | 1982-09-08
Snyder General Corp. | McQuay | LG190C3 |  | SP-W, Single-Package Air Condi | None, unit has no heating capa | 230 | 1 | No Match | No Match |  | 18200 | 2007 | 9.1 | 8 |  | Non Federally-Regulated | 1989-03-15 |  | 1992-07-31
Climate Control / Snyder General | Electro-Hydronics | CG350GD |  | SP-W, Single-Package Air Condi | None, unit has no heating capa | 230 | 3 | No Match | No Match |  | 35600 | 3710 | 9.6 | 9.2 |  | Non Federally-Regulated | 1985-06-11 |  | 1986-08-29
Pomona Air | Pomona Air | SWC500U&D |  | SP-W, Single-Package Air Condi | None, unit has no heating capa | 208 | 3 | No Match | No Match |  | 71400 | 6227 | 11.5 | 9.2 |  | Non Federally-Regulated | 1985-06-11 |  | 1992-07-31
Friedrich Climate Master | Climate Master Series | 903-048-H******** |  | SP-W, Single-Package Air Condi | None, unit has no heating capa | 208 | 3 | No Match | No Match |  | 48000 | 4750 | 10.1 | 8 |  | Non Federally-Regulated | 1986-08-29 |  | 1988-05-11
McQuay / Snyder General | Electro-Hydronics | RG120A7 |  | SP-W, Single-Package Air Condi | None, unit has no heating capa | 265 | 1 | No Match | No Match |  | 11400 | 1255 | 9 | 8 |  | Non Federally-Regulated | 1986-08-29 |  | 1988-05-11
Singer | Electro-Hydronics | FR400B55 |  | SP-W, Single-Package Air Condi | None, unit has no heating capa | 208 | 3 | No Match | No Match |  | 40000 | 4350 | 9.2 | 8 |  | Non Federally-Regulated | 1982-01-05 |  | 1982-09-08
Climate Control / Snyder General | Electro-Hydronics | VG330F3 |  | SP-W, Single-Package Air Condi | None, unit has no heating capa | 230 | 1 | No Match | No Match |  | 33000 | 3380 | 9.8 | 9.2 |  | Non Federally-Regulated | 1984-05-16 |  | 1986-08-29
McQuay / Snyder General | Electro-Hydronics | WG120C5 |  | SP-W, Single-Package Air Condi | None, unit has no heating capa | 208 | 1 | No Match | No Match |  | 11500 | 1315 | 8.7 | 8 |  | Non Federally-Regulated | 1986-08-29 |  | 1989-03-15
Snyder General Corp. | McQuay | VG090G5 |  | SP-W, Single-Package Air Condi | None, unit has no heating capa | 208 | 1 | No Match | No Match |  | 9000 | 945 | 9.5 | 8 |  | Non Federally-Regulated | 1989-03-15 |  | 1992-07-31
Singer | Electro-Hydronics | CG80C7 |  | SP-W, Single-Package Air Condi | None, unit has no heating capa | 265 | 1 | No Match | No Match |  | 8500 | 1000 | 8.5 | 8 |  | Non Federally-Regulated | 1982-01-05 |  | 1983-08-30
Singer | Electro-Hydronics | LG190C3 |  | SP-W, Single-Package Air Condi | None, unit has no heating capa | 230 | 1 | No Match | No Match |  | 18000 | 6350 | 9.7 | 8 |  | Non Federally-Regulated | 1983-08-30 |  | 1984-05-16
McQuay / Snyder General | Electro-Hydronics | FG550GK |  | SP-W, Single-Package Air Condi | None, unit has no heating capa | 208 | 3 | No Match | No Match |  | 55000 | 6250 | 8.8 | 8 |  | Non Federally-Regulated | 1986-08-29 |  | 1989-03-15
Friedrich Climate Master | Climate Master Series | 903-012-G******** |  | SP-W, Single-Package Air Condi | None, unit has no heating capa | 208 | 1 | No Match | No Match |  | 12500 | 1225 | 10.2 | 8 |  | Non Federally-Regulated | 1986-08-29 |  | 1988-05-11
Pomona Air | Pomona Air | WC3000-2U&D |  | SP-W, Single-Package Air Condi | None, unit has no heating capa | 460 | 3 | No Match | No Match |  | 396000 | 35046 | 11.3 | 9.2 |  | Non Federally-Regulated | 1985-06-11 |  | 1986-08-29
York International | Fraser Johnston | CBBB-F060A |  | SP-W, Single-Package Air Condi | None, unit has no heating capa | 208 | 1 | No Match | No Match |  | 58000 | 5800 | 10 | 8 |  | Federally-Regulated Commercial & Industrial Equipment | 1988-02-07 |  | 1992-07-27
McQuay / Snyder General | Electro-Hydronics | CG260F5 |  | SP-W, Single-Package Air Condi | None, unit has no heating capa | 208 | 1 | No Match | No Match |  | 26000 | 2710 | 9.6 | 8 |  | Non Federally-Regulated | 1986-08-29 |  | 1988-05-11
Pomona Air | Pomona Air | SWC400U&D |  | SP-W, Single-Package Air Condi | None, unit has no heating capa | 208 | 3 | No Match | No Match |  | 61600 | 5382 | 11.5 | 8 |  | Non Federally-Regulated | 1983-08-30 |  | 1984-05-16
Carrier Corp. - Syracuse | Carrier | 50BT0125 |  | SP-W, Single-Package Air Condi | None, unit has no heating capa | 208 | 3 | No Match | No Match |  | 120000 | 11500 | 10.5 | 7.5 |  | Non Federally-Regulated | 1984-05-16 |  | 1985-06-11
Snyder General Corp. | McQuay | FCG015A*N |  | SP-W, Single-Package Air Condi | None, unit has no heating capa | 265 | 1 | No Match | No Match |  | 14000 | 1157 | 12.1 | 8 |  | Non Federally-Regulated | 1989-03-15 |  | 1992-07-31
ClimateMaster Inc. | Climate Master Series | 903-030-G******** |  | SP-W, Single-Package Air Condi | None, unit has no heating capa | 208 | 1 | No Match | No Match |  | 30000 | 2900 | 10.3 | 8 |  | Federally-Regulated Commercial & Industrial Equipment | 1988-01-22 |  | 1992-07-27
McQuay / Snyder General | Electro-Hydronics | UG330G7 |  | SP-W, Single-Package Air Condi | None, unit has no heating capa | 265 | 1 | No Match | No Match |  | 33000 | 3380 | 9.8 | 8 |  | Non Federally-Regulated | 1986-08-29 |  | 1988-05-11
McQuay / Snyder General | Electro-Hydronics | LGP10AK |  | SP-W, Single-Package Air Condi | None, unit has no heating capa | 208 | 3 | No Match | No Match |  | 107000 | 10070 | 10.6 | 9.2 |  | Non Federally-Regulated | 1986-08-29 |  | 1989-03-15
Climate Control / Snyder General | Electro-Hydronics | UG420F3 |  | SP-W, Single-Package Air Condi | None, unit has no heating capa | 230 | 1 | No Match | No Match |  | 42000 | 4270 | 9.8 | 9.2 |  | Non Federally-Regulated | 1984-05-16 |  | 1986-08-29
McQuay / Snyder General | Electro-Hydronics | CG230F7 |  | SP-W, Single-Package Air Condi | None, unit has no heating capa | 265 | 1 | No Match | No Match |  | 23000 | 2475 | 9.3 | 8 |  | Non Federally-Regulated | 1986-08-29 |  | 1988-05-11
York International | Fraser Johnston | CBBB-W090A |  | SP-W, Single-Package Air Condi | None, unit has no heating capa | 460 | 3 | No Match | No Match |  | 88000 | 8000 | 11 | 9.2 |  | Non Federally-Regulated | 1988-05-11 |  | 1992-07-31
Climate Control / Snyder General | Electro-Hydronics | CG610G5 |  | SP-W, Single-Package Air Condi | None, unit has no heating capa | 208 | 1 | No Match | No Match |  | 61500 | 6465 | 9.5 | 9.2 |  | Non Federally-Regulated | 1984-05-16 |  | 1986-08-29
Snyder General Corp. | McQuay | VG090F3 |  | SP-W, Single-Package Air Condi | None, unit has no heating capa | 208 | 1 | No Match | No Match |  | 9000 | 945 | 9.5 | 8 |  | Non Federally-Regulated | 1989-03-15 |  | 1992-07-31
Friedrich Climate Master | Climate Master Series | 904-019-G******** |  | SP-W, Single-Package Air Condi | None, unit has no heating capa | 208 | 1 | No Match | No Match |  | 19000 | 1750 | 10.9 | 8 |  | Non Federally-Regulated | 1986-08-29 |  | 1988-05-11
Addison Products | Weatherking | SW36-3C |  | SP-W, Single-Package Air Condi | None, unit has no heating capa | 208 | 3 | No Match | No Match |  | 38000 | 4318 | 8.8 | 8 |  | Federally-Regulated Commercial & Industrial Equipment | 1988-02-06 |  | 1992-07-27
Climate Control / Snyder General | Electro-Hydronics | CG260GD |  | SP-W, Single-Package Air Condi | None, unit has no heating capa | 230 | 3 | No Match | No Match |  | 26000 | 2710 | 9.6 | 9.2 |  | Non Federally-Regulated | 1984-05-16 |  | 1986-08-29
Enviro Master International llc | Enviro Master International | FWC09E******A*B |  | RCH-W, Refrigeration Chassis, | None, unit has no heating capa | 265 | 1 | No Match | No Match |  | 9400 | 750 | 12.5 | 9.3 |  | Non Federally-Regulated | 1992-07-31 |  | 1998-03-31
Friedrich Air Conditioning Co. | Climate Master Series | 904-015-E******** |  | SP-W, Single-Package Air Condi | None, unit has no heating capa | 265 | 1 | No Match | No Match |  | 14500 | 1400 | 10.4 | 9.2 |  | Non Federally-Regulated | 1984-05-16 |  | 1986-08-29
Snyder General Corp. | McQuay | FCG042A*F |  | SP-W, Single-Package Air Condi | None, unit has no heating capa | 208 | 3 | No Match | No Match |  | 40500 | 3750 | 10.8 | 8 |  | Non Federally-Regulated | 1989-03-15 |  | 1992-07-31
Singer | Electro-Hydronics | FG240CK |  | SP-W, Single-Package Air Condi | None, unit has no heating capa | 208 | 3 | No Match | No Match |  | 24000 | 2850 | 8.4 | 8 |  | Non Federally-Regulated | 1982-01-05 |  | 1983-08-30
McQuay / Snyder General | Electro-Hydronics | CG330FP |  | SP-W, Single-Package Air Condi | None, unit has no heating capa | 460 | 3 | No Match | No Match |  | 33000 | 3380 | 9.8 | 8 |  | Non Federally-Regulated | 1986-08-29 |  | 1988-05-11
Inter-City Products Corp. | McQuay | LGP7CP |  | SP-W, Single-Package Air Condi | None, unit has no heating capa | 460 | 3 | No Match | No Match |  | 76000 | 7238 | 10.5 | 10.5 |  | Non Federally-Regulated | 1992-07-31 |  | 1998-03-31
Snyder General Corp. | American Air Filter | VWG015A*G |  | SP-W, Single-Package Air Condi | None, unit has no heating capa | 208 | 1 | No Match | No Match |  | 13200 | 1128 | 11.7 | 9.3 |  | Non Federally-Regulated | 1992-07-31 |  | 1998-03-31
Climate Control / Snyder General | Electro-Hydronics | LGP10AP |  | SP-W, Single-Package Air Condi | None, unit has no heating capa | 460 | 3 | No Match | No Match |  | 107000 | 10070 | 10.6 | 9.2 |  | Non Federally-Regulated | 1985-06-11 |  | 1986-08-29
Singer | Electro-Hydronics | LG90C5 |  | SP-W, Single-Package Air Condi | None, unit has no heating capa | 208 | 1 | No Match | No Match |  | 8600 | 1000 | 8.6 | 8 |  | Non Federally-Regulated | 1982-01-05 |  | 1983-08-30
Snyder General Corp. | McQuay | WG120C3 |  | SP-W, Single-Package Air Condi | None, unit has no heating capa | 230 | 1 | No Match | No Match |  | 11500 | 1315 | 8.7 | 8 |  | Non Federally-Regulated | 1989-03-15 |  | 1992-07-31
Addison Products | Comfort-Aire | SW90-3BA,-3C |  | SP-W, Single-Package Air Condi | None, unit has no heating capa | 230 | 3 | No Match | No Match |  | 98000 | 10538 | 9.3 | 9.2 |  | Non Federally-Regulated | 1988-05-11 |  | 1989-03-15
Climate Control / Snyder General | Electro-Hydronics | WG90C7 |  | SP-W, Single-Package Air Condi | None, unit has no heating capa | 265 | 1 | No Match | No Match |  | 8700 | 912 | 9.5 | 9.2 |  | Non Federally-Regulated | 1984-05-16 |  | 1986-08-29
York International | Fraser Johnston | CBBB-T090A |  | SP-W, Single-Package Air Condi | None, unit has no heating capa | 208 | 3 | No Match | No Match |  | 88000 | 8100 | 10.9 | 9.2 |  | Federally-Regulated Commercial & Industrial Equipment | 1988-02-07 |  | 1995-09-02
McQuay / Snyder General | Electro-Hydronics | CG400F3 |  | SP-W, Single-Package Air Condi | None, unit has no heating capa | 230 | 1 | No Match | No Match |  | 39600 | 4350 | 9.1 | 8 |  | Non Federally-Regulated | 1986-08-29 |  | 1988-05-11
Singer | Electro-Hydronics | VG400CD |  | SP-W, Single-Package Air Condi | None, unit has no heating capa | 230 | 3 | No Match | No Match |  | 39000 | 4350 | 9 | 8 |  | Non Federally-Regulated | 1983-08-30 |  | 1984-05-16
McQuay / Snyder General | Electro-Hydronics | LGP7.5AP |  | SP-W, Single-Package Air Condi | None, unit has no heating capa | 460 | 3 | No Match | No Match |  | 76000 | 7860 | 9.6 | 9.2 |  | Non Federally-Regulated | 1986-08-29 |  | 1988-05-11
Borg Warner | Luxaire | CBBB-T090A |  | SP-W, Single-Package Air Condi | None, unit has no heating capa | 230 | 3 | No Match | No Match |  | 88000 | 8000 | 11 | 7.5 |  | Non Federally-Regulated | 1984-05-16 |  | 1985-06-11
Singer | Electro-Hydronics | VG400A5 |  | SP-W, Single-Package Air Condi | None, unit has no heating capa | 208 | 1 | No Match | No Match |  | 39000 | 4350 | 9 | 8 |  | Non Federally-Regulated | 1982-01-05 |  | 1982-09-08
McQuay / Snyder General | Electro-Hydronics | CG70G7 |  | SP-W, Single-Package Air Condi | None, unit has no heating capa | 265 | 1 | No Match | No Match |  | 6900 | 714 | 9.7 | 8 |  | Non Federally-Regulated | 1986-08-29 |  | 1988-05-11
Snyder General Corp. | McQuay | VG200F7 |  | SP-W, Single-Package Air Condi | None, unit has no heating capa | 265 | 1 | No Match | No Match |  | 19000 | 1970 | 9.6 | 8 |  | Non Federally-Regulated | 1989-03-15 |  | 1992-07-31
Friedrich Climate Master | Climate Master Series | 904-037-H******** |  | SP-W, Single-Package Air Condi | None, unit has no heating capa | 230 | 3 | No Match | No Match |  | 35600 | 3360 | 10.6 | 8 |  | Non Federally-Regulated | 1986-08-29 |  | 1988-05-11
Snyder General Corp. | American Air Filter | VWG048A*G |  | SP-W, Single-Package Air Condi | None, unit has no heating capa | 208 | 1 | No Match | No Match |  | 46500 | 4152 | 11.2 | 9.3 |  | Non Federally-Regulated | 1992-07-31 |  | 1998-03-31
Climate Control / Snyder General | Electro-Hydronics | LGP22BK |  | SP-W, Single-Package Air Condi | None, unit has no heating capa | 208 | 3 | No Match | No Match |  | 240400 | 22950 | 10.4 | 9.2 |  | Non Federally-Regulated | 1985-06-11 |  | 1986-08-29
Snyder General Corp. | McQuay | WG190C7 |  | SP-W, Single-Package Air Condi | None, unit has no heating capa | 265 | 1 | No Match | No Match |  | 18200 | 2007 | 9.1 | 8 |  | Non Federally-Regulated | 1989-03-15 |  | 1992-07-31
Climate Control / Snyder General | Electro-Hydronics | HC200A7 |  | SP-W, Single-Package Air Condi | None, unit has no heating capa | 265 | 1 | No Match | No Match |  | 20000 | 2080 | 9.6 | 9.2 |  | Non Federally-Regulated | 1985-06-11 |  | 1986-08-29
Friedrich Air Conditioning Co. | Climate Master Series | 903-042-G******** |  | SP-W, Single-Package Air Condi | None, unit has no heating capa | 230 | 1 | No Match | No Match |  | 43000 | 4000 | 10.8 | 8 |  | Non Federally-Regulated | 1983-08-30 |  | 1984-05-16
McQuay / Snyder General | Electro-Hydronics | FG610FK |  | SP-W, Single-Package Air Condi | None, unit has no heating capa | 208 | 3 | No Match | No Match |  | 61500 | 6465 | 9.5 | 8 |  | Non Federally-Regulated | 1986-08-29 |  | 1989-03-15
Climate Control / Snyder General | Electro-Hydronics | LGP15AD |  | SP-W, Single-Package Air Condi | None, unit has no heating capa | 230 | 3 | No Match | No Match |  | 178000 | 18730 | 9.5 | 9.2 |  | Non Federally-Regulated | 1985-06-11 |  | 1986-08-29
McQuay / Snyder General | Electro-Hydronics | HG90A7 |  | SP-W, Single-Package Air Condi | None, unit has no heating capa | 265 | 1 | No Match | No Match |  | 9000 | 940 | 9.6 | 8 |  | Non Federally-Regulated | 1988-05-11 |  | 1989-03-15
Friedrich Climate Master | Climate Master Series | 913-036-H******** |  | SP-W, Single-Package Air Condi | None, unit has no heating capa | 230 | 3 | No Match | No Match |  | 36000 | 3190 | 11.3 | 8 |  | Non Federally-Regulated | 1986-08-29 |  | 1988-05-11
McQuay / Snyder General | Electro-Hydronics | VG330FK |  | SP-W, Single-Package Air Condi | None, unit has no heating capa | 208 | 3 | No Match | No Match |  | 33000 | 3380 | 9.8 | 8 |  | Non Federally-Regulated | 1986-08-29 |  | 1989-03-15
Pomona Air | Pomona Air | WC1500-2U&D |  | SP-W, Single-Package Air Condi | None, unit has no heating capa | 208 | 3 | No Match | No Match |  | 205200 | 18273 | 11.2 | 7.5 |  | Non Federally-Regulated | 1984-05-16 |  | 1985-06-11
Climate Control / Snyder General | Electro-Hydronics | UG630F3 |  | SP-W, Single-Package Air Condi | None, unit has no heating capa | 230 | 1 | No Match | No Match |  | 63000 | 7080 | 8.9 | 9.2 |  | Non Federally-Regulated | 1985-06-11 |  | 1986-08-29
McQuay / Snyder General | Electro-Hydronics | UG200G7 |  | SP-W, Single-Package Air Condi | None, unit has no heating capa | 265 | 1 | No Match | No Match |  | 20000 | 2080 | 9.6 | 8 |  | Non Federally-Regulated | 1986-08-29 |  | 1988-05-11
Climate Control / Snyder General | Electro-Hydronics | VG330GP |  | SP-W, Single-Package Air Condi | None, unit has no heating capa | 460 | 3 | No Match | No Match |  | 33000 | 3380 | 9.8 | 9.2 |  | Non Federally-Regulated | 1984-05-16 |  | 1986-08-29
Carrier Corp. | Carrier | 50BA0045 |  | SP-W, Single-Package Air Condi | None, unit has no heating capa | 230 | 3 | No Match | No Match |  | 36000 | 4100 | 8.8 | 8 |  | Non Federally-Regulated | 1982-01-05 |  | 1983-08-30
Climate Control / Snyder General | Electro-Hydronics | FG500FP |  | SP-W, Single-Package Air Condi | None, unit has no heating capa | 460 | 3 | No Match | No Match |  | 50000 | 5350 | 9.3 | 9.2 |  | Non Federally-Regulated | 1984-05-16 |  | 1986-08-29
Snyder General Corp. | McQuay | FCG048A*F |  | SP-W, Single-Package Air Condi | None, unit has no heating capa | 208 | 3 | No Match | No Match |  | 47000 | 4235 | 11.1 | 8 |  | Non Federally-Regulated | 1989-03-15 |  | 1992-07-31
Climate Control / Snyder General | Electro-Hydronics | UG400GK |  | SP-W, Single-Package Air Condi | None, unit has no heating capa | 208 | 3 | No Match | No Match |  | 39600 | 4350 | 9.1 | 9.2 |  | Non Federally-Regulated | 1985-06-11 |  | 1986-08-29
Climate Control / Snyder General | Electro-Hydronics | LGP15AK |  | SP-W, Single-Package Air Condi | None, unit has no heating capa | 208 | 3 | No Match | No Match |  | 178000 | 18730 | 9.5 | 7.5 |  | Non Federally-Regulated | 1984-05-16 |  | 1985-06-11
Snyder General Corp. | American Air Filter | HWG012C*A |  | SP-W, Single-Package Air Condi | None, unit has no heating capa | 115 | 1 | No Match | No Match |  | 11500 | 1095 | 10.5 | 9.3 |  | Non Federally-Regulated | 1992-07-31 |  | 1998-03-31
Singer | Electro-Hydronics | CR520B33 |  | SP-W, Single-Package Air Condi | None, unit has no heating capa | 230 | 3 | No Match | No Match |  | 47000 | 5500 | 8.5 | 8 |  | Non Federally-Regulated | 1982-01-05 |  | 1982-09-08
Singer | Electro-Hydronics | LG120B3 |  | SP-W, Single-Package Air Condi | None, unit has no heating capa | 230 | 1 | No Match | No Match |  | 11500 | 1350 | 8.5 | 8 |  | Non Federally-Regulated | 1982-01-05 |  | 1982-09-08
Inter-City Products Corp. | McQuay | CCG030C*G |  | SP-W, Single-Package Air Condi | None, unit has no heating capa | 208 | 1 | No Match | No Match |  | 31000 | 2541 | 12.2 | 9.3 |  | Non Federally-Regulated | 1992-07-31 |  | 1998-03-31
Friedrich Climate Master | Climate Master Series | 914-036-F******** |  | SP-W, Single-Package Air Condi | None, unit has no heating capa | 460 | 3 | No Match | No Match |  | 36000 | 3190 | 11.3 | 8 |  | Non Federally-Regulated | 1986-08-29 |  | 1988-05-11
Snyder General Corp. | McQuay | RG150A3 |  | SP-W, Single-Package Air Condi | None, unit has no heating capa | 230 | 1 | No Match | No Match |  | 14500 | 1445 | 10 | 8 |  | Non Federally-Regulated | 1989-03-15 |  | 1992-07-31
Singer | Electro-Hydronics | CG620B55 |  | SP-W, Single-Package Air Condi | None, unit has no heating capa | 208 | 3 | No Match | No Match |  | 62000 | 7400 | 8.4 | 8 |  | Non Federally-Regulated | 1982-01-05 |  | 1982-09-08
Friedrich Climate Master | Climate Master Series | 904-037-G******** |  | SP-W, Single-Package Air Condi | None, unit has no heating capa | 208 | 1 | No Match | No Match |  | 35600 | 3360 | 10.6 | 8 |  | Non Federally-Regulated | 1986-08-29 |  | 1988-05-11
Trane U.S. Inc. | Trane | S*WBB756* |  | SP-W, Single-Package Air Condi | None, unit has no heating capa | 230 | 3 | No Match | No Match |  | 96000 | 8727 | 11 | 10.5 |  | Federally-Regulated Commercial & Industrial Equipment | 2000-07-25 |  | 2002-03-21
Singer | Electro-Hydronics | CG100D3 |  | SP-W, Single-Package Air Condi | None, unit has no heating capa | 230 | 1 | No Match | No Match |  | 10000 | 1200 | 8.3 | 8 |  | Non Federally-Regulated | 1983-08-30 |  | 1984-05-16
Climate Control / Snyder General | Electro-Hydronics | VG330GD |  | SP-W, Single-Package Air Condi | None, unit has no heating capa | 230 | 3 | No Match | No Match |  | 33000 | 3380 | 9.8 | 9.2 |  | Non Federally-Regulated | 1984-05-16 |  | 1986-08-29
Climate Control / Snyder General | Electro-Hydronics | CG750GD |  | SP-W, Single-Package Air Condi | None, unit has no heating capa | 230 | 3 | No Match | No Match |  | 74000 | 7740 | 9.5 | 7.5 |  | Non Federally-Regulated | 1984-05-16 |  | 1985-06-11
Inter-City Products Corp. | McQuay | FCG015A*G |  | SP-W, Single-Package Air Condi | None, unit has no heating capa | 208 | 1 | No Match | No Match |  | 13200 | 1128 | 11.7 | 9.3 |  | Non Federally-Regulated | 1992-07-31 |  | 1998-03-31
Singer | Electro-Hydronics | LG90C2 |  | SP-W, Single-Package Air Condi | None, unit has no heating capa | 115 | 1 | No Match | No Match |  | 8600 | 1000 | 8.6 | 8 |  | Non Federally-Regulated | 1982-01-05 |  | 1983-08-30
Inter-City Products Corp. | McQuay | FCG024A*N |  | SP-W, Single-Package Air Condi | None, unit has no heating capa | 265 | 1 | No Match | No Match |  | 24600 | 2365 | 10.4 | 9.3 |  | Non Federally-Regulated | 1992-07-31 |  | 1998-03-31
Singer | Electro-Hydronics | CG80C5 |  | SP-W, Single-Package Air Condi | None, unit has no heating capa | 208 | 1 | No Match | No Match |  | 8500 | 1000 | 8.5 | 8 |  | Non Federally-Regulated | 1983-08-30 |  | 1984-05-16
Singer | Electro-Hydronics | LG90C3 |  | SP-W, Single-Package Air Condi | None, unit has no heating capa | 230 | 1 | No Match | No Match |  | 8600 | 1000 | 8.6 | 8 |  | Non Federally-Regulated | 1982-01-05 |  | 1983-08-30
Climate Control / Snyder General | Electro-Hydronics | CG420FK |  | SP-W, Single-Package Air Condi | None, unit has no heating capa | 208 | 3 | No Match | No Match |  | 42000 | 4270 | 9.8 | 9.2 |  | Non Federally-Regulated | 1984-05-16 |  | 1986-08-29
Snyder General Corp. | McQuay | CCG012A*G |  | SP-W, Single-Package Air Condi | None, unit has no heating capa | 208 | 1 | No Match | No Match |  | 12000 | 1045 | 11.5 | 8 |  | Non Federally-Regulated | 1989-03-15 |  | 1992-07-31
McQuay / Snyder General | Electro-Hydronics | UG500F5 |  | SP-W, Single-Package Air Condi | None, unit has no heating capa | 208 | 1 | No Match | No Match |  | 50000 | 5350 | 9.3 | 8 |  | Non Federally-Regulated | 1986-08-29 |  | 1988-05-11
McQuay / Snyder General | Electro-Hydronics | UG230G7 |  | SP-W, Single-Package Air Condi | None, unit has no heating capa | 265 | 1 | No Match | No Match |  | 23000 | 2475 | 9.3 | 8 |  | Non Federally-Regulated | 1986-08-29 |  | 1988-05-11
Singer | Electro-Hydronics | CG240CK |  | SP-W, Single-Package Air Condi | None, unit has no heating capa | 208 | 3 | No Match | No Match |  | 24000 | 2850 | 8.4 | 8 |  | Non Federally-Regulated | 1982-01-05 |  | 1983-08-30
Pomona Air | Pomona Air | WC600-2U&D |  | SP-W, Single-Package Air Condi | None, unit has no heating capa | 460 | 3 | No Match | No Match |  | 80600 | 8084 | 10 | 9.2 |  | Non Federally-Regulated | 1985-06-11 |  | 1992-07-31
Climate Control / Snyder General | Electro-Hydronics | FG330F3 |  | SP-W, Single-Package Air Condi | None, unit has no heating capa | 230 | 1 | No Match | No Match |  | 33000 | 3380 | 9.8 | 9.2 |  | Non Federally-Regulated | 1984-05-16 |  | 1986-08-29
ClimateMaster Inc. | Climate Master Series | 903-030-G******** |  | SP-W, Single-Package Air Condi | None, unit has no heating capa | 208 | 1 | No Match | No Match |  | 30000 | 2900 | 10.3 | 8 |  | Non Federally-Regulated | 1988-05-11 |  | 1992-07-31
McQuay / Snyder General | Electro-Hydronics | CG330F5 |  | SP-W, Single-Package Air Condi | None, unit has no heating capa | 208 | 1 | No Match | No Match |  | 33000 | 3380 | 9.8 | 8 |  | Non Federally-Regulated | 1986-08-29 |  | 1988-05-11
Addison Products | Comfort-Aire | SW36-4C |  | SP-W, Single-Package Air Condi | None, unit has no heating capa | 460 | 3 | No Match | No Match |  | 38000 | 4318 | 8.8 | 8 |  | Non Federally-Regulated | 1988-05-11 |  | 1992-07-31
McQuay / Snyder General | Electro-Hydronics | RG70A5 |  | SP-W, Single-Package Air Condi | None, unit has no heating capa | 208 | 1 | No Match | No Match |  | 7000 | 690 | 10.1 | 8 |  | Non Federally-Regulated | 1986-08-29 |  | 1989-03-15
Friedrich Air Conditioning Co. | Climate Master Series | 903-060-H******** |  | SP-W, Single-Package Air Condi | None, unit has no heating capa | 230 | 1 | No Match | No Match |  | 62000 | 6100 | 10.2 | 8 |  | Non Federally-Regulated | 1983-08-30 |  | 1984-05-16
McQuay / Snyder General | Electro-Hydronics | LGV25AP |  | SP-W, Single-Package Air Condi | None, unit has no heating capa | 460 | 3 | No Match | No Match |  | 256000 | 24560 | 10.4 |  |  | Non Federally-Regulated | 1986-08-29 |  | 1988-05-11
Climate Control / Snyder General | Electro-Hydronics | FG550GD |  | SP-W, Single-Package Air Condi | None, unit has no heating capa | 230 | 3 | No Match | No Match |  | 55000 | 6250 | 8.8 | 9.2 |  | Non Federally-Regulated | 1985-06-11 |  | 1986-08-29
Singer | Electro-Hydronics | UG190C7 |  | SP-W, Single-Package Air Condi | None, unit has no heating capa | 265 | 1 | No Match | No Match |  | 18000 | 2171 | 8.3 | 8 |  | Non Federally-Regulated | 1983-08-30 |  | 1984-05-16
ClimateMaster Inc. | Climate Master Series | 914-009-E******** |  | SP-W, Single-Package Air Condi | None, unit has no heating capa | 265 | 1 | No Match | No Match |  | 8700 | 765 | 11.4 | 8 |  | Non Federally-Regulated | 1988-05-11 |  | 1992-07-31
Climate Control / Snyder General | Electro-Hydronics | FG350G7 |  | SP-W, Single-Package Air Condi | None, unit has no heating capa | 265 | 1 | No Match | No Match |  | 35600 | 3710 | 9.6 | 9.2 |  | Non Federally-Regulated | 1985-06-11 |  | 1986-08-29
Climate Control / Snyder General | Electro-Hydronics | CG420F5 |  | SP-W, Single-Package Air Condi | None, unit has no heating capa | 208 | 1 | No Match | No Match |  | 42000 | 4270 | 9.8 | 9.2 |  | Non Federally-Regulated | 1984-05-16 |  | 1986-08-29
ClimateMaster Inc. | Climate Master Series | 914-060-H******** |  | SP-W, Single-Package Air Condi | None, unit has no heating capa | 230 | 3 | No Match | No Match |  | 62000 | 5536 | 11.2 | 8 |  | Non Federally-Regulated | 1988-05-11 |  | 1989-03-15
Pomona Air | Pomona Air | WC600-2U&D |  | SP-W, Single-Package Air Condi | None, unit has no heating capa | 460 | 3 | No Match | No Match |  | 80600 | 8084 | 10 | 7.5 |  | Non Federally-Regulated | 1984-05-16 |  | 1985-06-11
McQuay / Snyder General | Electro-Hydronics | UG610GP |  | SP-W, Single-Package Air Condi | None, unit has no heating capa | 460 | 3 | No Match | No Match |  | 61500 | 6465 | 9.5 | 8 |  | Non Federally-Regulated | 1986-08-29 |  | 1988-05-11
Climate Control / Snyder General | Electro-Hydronics | CG100F7 |  | SP-W, Single-Package Air Condi | None, unit has no heating capa | 265 | 1 | No Match | No Match |  | 9500 | 945 | 10.1 | 9.2 |  | Non Federally-Regulated | 1984-05-16 |  | 1985-06-11
Carrier Corp. | Carrier | 50BT0065 |  | SP-W, Single-Package Air Condi | None, unit has no heating capa | 208 | 3 | No Match | No Match |  | 60000 | 6013 | 10 | 9.2 |  | Non Federally-Regulated | 1984-05-16 |  | 1986-08-29
York International | Fraser Johnston | CBBB-T/W090A |  | SP-W, Single-Package Air Condi | None, unit has no heating capa | 208 | 1 | No Match | No Match |  | 88000 | 8000 | 11 | 10.5 |  | Federally-Regulated Commercial & Industrial Equipment | 1998-01-08 |  | 1998-10-02
Carrier Corp. | Carrier | 50BT00663 |  | SP-W, Single-Package Air Condi | None, unit has no heating capa | 460 | 3 | No Match | No Match |  | 60000 | 6000 | 10 | 9.3 |  | Federally-Regulated Commercial & Industrial Equipment | 1992-07-22 |  | 1996-04-07
Friedrich Climate Master | Climate Master Series | 914-048-F******** |  | SP-W, Single-Package Air Condi | None, unit has no heating capa | 460 | 3 | No Match | No Match |  | 48500 | 4300 | 11.3 | 8 |  | Non Federally-Regulated | 1986-08-29 |  | 1988-05-11
Carrier Corp. | Carrier | 50BT00455 |  | SP-W, Single-Package Air Condi | None, unit has no heating capa | 208 | 3 | No Match | No Match |  | 36000 | 3673 | 9.8 | 9.3 |  | Federally-Regulated Commercial & Industrial Equipment | 1992-07-22 |  | 1996-04-07
ClimateMaster Inc. | Climate Master Series | 914-120-H******** |  | SP-W, Single-Package Air Condi | None, unit has no heating capa | 208 | 3 | No Match | No Match |  | 124000 | 11100 | 11.2 | 9.2 |  | Federally-Regulated Commercial & Industrial Equipment | 1988-02-11 |  | 1996-04-07
Inter-City Products Corp. | McQuay | FCG030A*N |  | SP-W, Single-Package Air Condi | None, unit has no heating capa | 265 | 1 | No Match | No Match |  | 29400 | 2827 | 10.4 | 9.3 |  | Non Federally-Regulated | 1992-07-31 |  | 1998-03-31
Enviro Master International llc | Enviro Master International | FWC09D******B*B |  | RCH-W, Refrigeration Chassis, | None, unit has no heating capa | 208 | 1 | No Match | No Match |  | 9510 | 805 | 11.8 | 8 |  | Non Federally-Regulated | 1990-02-22 |  | 1992-07-31
Climate Control / Snyder General | Electro-Hydronics | CG420G5 |  | SP-W, Single-Package Air Condi | None, unit has no heating capa | 208 | 1 | No Match | No Match |  | 42000 | 4270 | 9.8 | 9.2 |  | Non Federally-Regulated | 1984-05-16 |  | 1986-08-29
Climate Control / Snyder General | Electro-Hydronics | HG230A5 |  | SP-W, Single-Package Air Condi | None, unit has no heating capa | 208 | 1 | No Match | No Match |  | 23000 | 2480 | 9.2 | 9.2 |  | Non Federally-Regulated | 1985-06-11 |  | 1986-08-29
McQuay / Snyder General | Electro-Hydronics | HG230A7 |  | SP-W, Single-Package Air Condi | None, unit has no heating capa | 265 | 1 | No Match | No Match |  | 23000 | 2480 | 9.3 | 8 |  | Non Federally-Regulated | 1988-05-11 |  | 1989-03-15
Singer | Electro-Hydronics | FG400CK |  | SP-W, Single-Package Air Condi | None, unit has no heating capa | 208 | 3 | No Match | No Match |  | 40000 | 4350 | 9.2 | 8 |  | Non Federally-Regulated | 1983-08-30 |  | 1984-05-16
Singer | Electro-Hydronics | FG500CD |  | SP-W, Single-Package Air Condi | None, unit has no heating capa | 230 | 3 | No Match | No Match |  | 50000 | 5300 | 9.4 | 8 |  | Non Federally-Regulated | 1982-01-05 |  | 1983-08-30
Thermal Plus-Air | Water Wise | WWA/C-042-* |  | RCUY-W-CB, Year-Round Air Cond | None, unit has no heating capa | 208 | 1 | No Match | No Match |  | 38886 | 3090 | 12.6 | 9.3 |  | Federally-Regulated Commercial & Industrial Equipment | 2000-04-14 |  | 2000-11-14
Climate Control / Snyder General | Electro-Hydronics | LGP10AD |  | SP-W, Single-Package Air Condi | None, unit has no heating capa | 230 | 3 | No Match | No Match |  | 107000 | 10070 | 10.6 | 9.2 |  | Non Federally-Regulated | 1985-06-11 |  | 1986-08-29
Singer | Electro-Hydronics | VG240DK |  | SP-W, Single-Package Air Condi | None, unit has no heating capa | 208 | 3 | No Match | No Match |  | 24000 | 2700 | 8.9 | 8 |  | Non Federally-Regulated | 1982-09-08 |  | 1983-08-30
McQuay / Snyder General | Electro-Hydronics | CG260GK |  | SP-W, Single-Package Air Condi | None, unit has no heating capa | 208 | 3 | No Match | No Match |  | 26000 | 2710 | 9.6 | 8 |  | Non Federally-Regulated | 1986-08-29 |  | 1988-05-11
Climate Control / Snyder General | Electro-Hydronics | VG90G5 |  | SP-W, Single-Package Air Condi | None, unit has no heating capa | 208 | 1 | No Match | No Match |  | 9000 | 945 | 9.5 | 9.2 |  | Non Federally-Regulated | 1985-06-11 |  | 1986-08-29
ClimateMaster Inc. | Climate Master Series | 914-096-H******** |  | SP-W, Single-Package Air Condi | None, unit has no heating capa | 230 | 3 | No Match | No Match |  | 97000 | 8820 | 11 | 9.2 |  | Non Federally-Regulated | 1988-05-11 |  | 1989-03-15
Singer | Electro-Hydronics | UG330DP |  | SP-W, Single-Package Air Condi | None, unit has no heating capa | 460 | 3 | No Match | No Match |  | 33000 | 3500 | 9.4 | 8 |  | Non Federally-Regulated | 1982-09-08 |  | 1983-08-30
Singer | Electro-Hydronics | CG330B88 |  | SP-W, Single-Package Air Condi | None, unit has no heating capa | 460 | 3 | No Match | No Match |  | 33000 | 3500 | 9.4 | 8 |  | Non Federally-Regulated | 1982-01-05 |  | 1982-09-08
ClimateMaster Inc. | Climate Master Series | 902092H******** |  | SP-W, Single-Package Air Condi | None, unit has no heating capa | 230 | 3 | No Match | No Match |  | 94000 | 9690 | 9.7 | 9.2 |  | Federally-Regulated Commercial & Industrial Equipment | 1988-02-11 |  | 1996-04-07
Inter-City Products Corp. | McQuay | CCG030C*F |  | SP-W, Single-Package Air Condi | None, unit has no heating capa | 208 | 3 | No Match | No Match |  | 31000 | 2541 | 12.2 | 9.3 |  | Non Federally-Regulated | 1992-07-31 |  | 1998-03-31
Singer | Electro-Hydronics | UG500D5 |  | SP-W, Single-Package Air Condi | None, unit has no heating capa | 208 | 1 | No Match | No Match |  | 50000 | 5300 | 9.4 | 8 |  | Non Federally-Regulated | 1982-09-08 |  | 1983-08-30
Snyder General Corp. | American Air Filter | VWG030A*N |  | SP-W, Single-Package Air Condi | None, unit has no heating capa | 265 | 1 | No Match | No Match |  | 29400 | 2827 | 10.4 | 9.3 |  | Non Federally-Regulated | 1992-07-31 |  | 1998-03-31
Singer | Electro-Hydronics | CR400B88 |  | SP-W, Single-Package Air Condi | None, unit has no heating capa | 460 | 3 | No Match | No Match |  | 40000 | 4350 | 9.2 | 8 |  | Non Federally-Regulated | 1982-01-05 |  | 1982-09-08
Climate Control / Snyder General | Electro-Hydronics | UG230F5 |  | SP-W, Single-Package Air Condi | None, unit has no heating capa | 208 | 1 | No Match | No Match |  | 23000 | 2475 | 9.3 | 9.2 |  | Non Federally-Regulated | 1985-06-11 |  | 1986-08-29
Singer | Electro-Hydronics | UG500D3 |  | SP-W, Single-Package Air Condi | None, unit has no heating capa | 230 | 1 | No Match | No Match |  | 50000 | 5300 | 9.4 | 8 |  | Non Federally-Regulated | 1983-08-30 |  | 1984-05-16
Addison Products | Comfort-Aire | SW36-1C |  | SP-W, Single-Package Air Condi | None, unit has no heating capa | 208 | 1 | No Match | No Match |  | 38000 | 4318 | 8.8 | 8 |  | Non Federally-Regulated | 1988-05-11 |  | 1992-07-31
McQuay / Snyder General | Electro-Hydronics | FG610FP |  | SP-W, Single-Package Air Condi | None, unit has no heating capa | 460 | 3 | No Match | No Match |  | 61500 | 6465 | 9.5 | 8 |  | Non Federally-Regulated | 1986-08-29 |  | 1989-03-15
Energy Savings Systems | Energy Savings Systems | PHW-34 |  | SP-W, Single-Package Air Condi | None, unit has no heating capa | 480 | 3 | No Match | No Match |  | 36000 | 4275 | 8.4 | 9.2 |  | Non Federally-Regulated | 1984-05-16 |  | 1986-08-29
Climate Control / Snyder General | Electro-Hydronics | LGP12AD |  | SP-W, Single-Package Air Condi | None, unit has no heating capa | 230 | 3 | No Match | No Match |  | 128000 | 12280 | 10.4 | 7.5 |  | Non Federally-Regulated | 1984-05-16 |  | 1985-06-11
Friedrich Air Conditioning Co. | Climate Master Series | 904-009-G******** |  | SP-W, Single-Package Air Condi | None, unit has no heating capa | 208 | 1 | No Match | No Match |  | 8900 | 809 | 11 | 8 |  | Non Federally-Regulated | 1983-08-30 |  | 1984-05-16
Climate Control / Snyder General | Electro-Hydronics | FG610GK |  | SP-W, Single-Package Air Condi | None, unit has no heating capa | 208 | 3 | No Match | No Match |  | 61500 | 6465 | 9.5 | 9.2 |  | Non Federally-Regulated | 1984-05-16 |  | 1986-08-29
McQuay / Snyder General | Electro-Hydronics | CG70G3 |  | SP-W, Single-Package Air Condi | None, unit has no heating capa | 230 | 1 | No Match | No Match |  | 6900 | 714 | 9.7 | 8 |  | Non Federally-Regulated | 1986-08-29 |  | 1988-05-11
Climate Control / Snyder General | Electro-Hydronics | VG140G3 |  | SP-W, Single-Package Air Condi | None, unit has no heating capa | 230 | 1 | No Match | No Match |  | 13500 | 1435 | 9.4 | 9.2 |  | Non Federally-Regulated | 1984-05-16 |  | 1986-08-29
Singer | Electro-Hydronics | WG90C5 |  | SP-W, Single-Package Air Condi | None, unit has no heating capa | 208 | 1 | No Match | No Match |  | 8600 | 1000 | 8.6 | 8 |  | Non Federally-Regulated | 1982-01-05 |  | 1983-08-30
ClimateMaster Inc. | Climate Master Series | 914-031-E******** |  | SP-W, Single-Package Air Condi | None, unit has no heating capa | 265 | 1 | No Match | No Match |  | 31000 | 2897 | 10.7 | 8 |  | Federally-Regulated Commercial & Industrial Equipment | 1988-01-22 |  | 1992-07-27
Singer | Electro-Hydronics | VG240D3 |  | SP-W, Single-Package Air Condi | None, unit has no heating capa | 230 | 1 | No Match | No Match |  | 24000 | 2700 | 8.9 | 8 |  | Non Federally-Regulated | 1982-09-08 |  | 1983-08-30
Friedrich Air Conditioning Co. | Climate Master Series | 904-043-H******** |  | SP-W, Single-Package Air Condi | None, unit has no heating capa | 208 | 3 | No Match | No Match |  | 42000 | 4050 | 10.4 | 8 |  | Non Federally-Regulated | 1983-08-30 |  | 1984-05-16
Addison Products | Weatherking | SW90-4BA,-4C |  | SP-W, Single-Package Air Condi | None, unit has no heating capa | 460 | 3 | No Match | No Match |  | 98000 | 10538 | 9.3 | 9.2 |  | Federally-Regulated Commercial & Industrial Equipment | 1988-02-06 |  | 1992-07-27
Carrier Corp. - Syracuse | Carrier | 50BRN01651/61/11(P) |  | SP-W, Single-Package Air Condi | None, unit has no heating capa | 208 | 3 | No Match | No Match |  | 168000 | 14608 | 11.5 | 9.6 |  | Federally-Regulated Commercial & Industrial Equipment | 1999-08-19 |  | 1999-11-18
Singer | Electro-Hydronics | CR260B55 |  | SP-W, Single-Package Air Condi | None, unit has no heating capa | 208 | 3 | No Match | No Match |  | 24000 | 2850 | 8.4 | 8 |  | Non Federally-Regulated | 1982-01-05 |  | 1982-09-08
Snyder General Corp. | McQuay | CG1000GK |  | SP-W, Single-Package Air Condi | None, unit has no heating capa | 208 | 3 | No Match | No Match |  | 107000 | 11070 | 9.7 | 9.2 |  | Non Federally-Regulated | 1989-03-15 |  | 1992-07-31
McQuay / Snyder General | Electro-Hydronics | LGP7.5AK |  | SP-W, Single-Package Air Condi | None, unit has no heating capa | 208 | 3 | No Match | No Match |  | 76000 | 7860 | 9.6 | 9.2 |  | Non Federally-Regulated | 1986-08-29 |  | 1988-05-11
McQuay / Snyder General | Electro-Hydronics | CG140G7 |  | SP-W, Single-Package Air Condi | None, unit has no heating capa | 265 | 1 | No Match | No Match |  | 13500 | 1435 | 9.4 | 8 |  | Non Federally-Regulated | 1986-08-29 |  | 1988-05-11
ClimateMaster Inc. | Climate Master Series | 913-060-H******** |  | SP-W, Single-Package Air Condi | None, unit has no heating capa | 208 | 3 | No Match | No Match |  | 62000 | 5536 | 11.2 | 8 |  | Federally-Regulated Commercial & Industrial Equipment | 1988-02-11 |  | 1992-07-27
Friedrich Air Conditioning Co. | Climate Master Series | 903-030-F******** |  | SP-W, Single-Package Air Condi | None, unit has no heating capa | 460 | 1 | No Match | No Match |  | 30000 | 2900 | 10.3 | 9.2 |  | Non Federally-Regulated | 1984-05-16 |  | 1986-08-29
Climate Control / Snyder General | Electro-Hydronics | CG400GD |  | SP-W, Single-Package Air Condi | None, unit has no heating capa | 230 | 3 | No Match | No Match |  | 39600 | 4350 | 9.1 | 9.2 |  | Non Federally-Regulated | 1985-06-11 |  | 1986-08-29
McQuay / Snyder General | Electro-Hydronics | UG200G5 |  | SP-W, Single-Package Air Condi | None, unit has no heating capa | 208 | 1 | No Match | No Match |  | 20000 | 2080 | 9.6 | 8 |  | Non Federally-Regulated | 1986-08-29 |  | 1988-05-11
McQuay / Snyder General | Electro-Hydronics | FG260GD |  | SP-W, Single-Package Air Condi | None, unit has no heating capa | 230 | 3 | No Match | No Match |  | 26000 | 2710 | 9.6 | 8 |  | Non Federally-Regulated | 1986-08-29 |  | 1989-03-15
York International | Fraser Johnston | CBBB-T/W120A |  | SP-W, Single-Package Air Condi | None, unit has no heating capa | 230 | 3 | No Match | No Match |  | 119000 | 11226 | 10.6 | 10.5 |  | Federally-Regulated Commercial & Industrial Equipment | 2000-07-25 |  | 2003-01-22
Pomona Air | Pomona Air | WC1500-2U&D |  | SP-W, Single-Package Air Condi | None, unit has no heating capa | 208 | 3 | No Match | No Match |  | 205200 | 18273 | 11.2 | 9.2 |  | Non Federally-Regulated | 1985-06-11 |  | 1986-08-29
Climate Control / Snyder General | Electro-Hydronics | LGP25BK |  | SP-W, Single-Package Air Condi | None, unit has no heating capa | 208 | 3 | No Match | No Match |  | 256000 | 24560 | 10.4 | 9.2 |  | Non Federally-Regulated | 1985-06-11 |  | 1986-08-29
York International | Luxaire | CBBB-T/W090A |  | SP-W, Single-Package Air Condi | None, unit has no heating capa | 208 | 1 | No Match | No Match |  | 88000 | 8000 | 11 | 10.5 |  | Federally-Regulated Commercial & Industrial Equipment | 1998-01-08 |  | 1998-10-02
McQuay / Snyder General | Electro-Hydronics | CG500GP |  | SP-W, Single-Package Air Condi | None, unit has no heating capa | 460 | 3 | No Match | No Match |  | 50000 | 5350 | 9.3 | 8 |  | Non Federally-Regulated | 1986-08-29 |  | 1988-05-11
Carrier Corp. | Carrier | 50BT0046 |  | SP-W, Single-Package Air Condi | None, unit has no heating capa | 460 | 3 | No Match | No Match |  | 36000 | 4093 | 8.8 | 8 |  | Non Federally-Regulated | 1983-08-30 |  | 1984-05-16
ClimateMaster Inc. | Climate Master Series | 914-031-H******** |  | SP-W, Single-Package Air Condi | None, unit has no heating capa | 208 | 3 | No Match | No Match |  | 31000 | 2897 | 10.7 | 8 |  | Non Federally-Regulated | 1988-05-11 |  | 1992-07-31
Singer | Electro-Hydronics | CR190B3 |  | SP-W, Single-Package Air Condi | None, unit has no heating capa | 230 | 1 | No Match | No Match |  | 18000 | 2175 | 8.3 | 8 |  | Non Federally-Regulated | 1982-01-05 |  | 1982-09-08
Friedrich Air Conditioning Co. | Climate Master Series | 904-019-G******** |  | SP-W, Single-Package Air Condi | None, unit has no heating capa | 208 | 1 | No Match | No Match |  | 19000 | 1750 | 10.9 | 9.2 |  | Non Federally-Regulated | 1984-05-16 |  | 1986-08-29
Addison Products | Century | SW36-3C |  | SP-W, Single-Package Air Condi | None, unit has no heating capa | 230 | 3 | No Match | No Match |  | 38000 | 4318 | 8.8 | 8 |  | Non Federally-Regulated | 1988-05-11 |  | 1989-03-15
Singer | Electro-Hydronics | CG80D2 |  | SP-W, Single-Package Air Condi | None, unit has no heating capa | 115 | 1 | No Match | No Match |  | 8500 | 1000 | 8.5 | 8 |  | Non Federally-Regulated | 1983-08-30 |  | 1984-05-16
Snyder General Corp. | McQuay | CCG042A*G |  | SP-W, Single-Package Air Condi | None, unit has no heating capa | 208 | 1 | No Match | No Match |  | 41000 | 3775 | 10.9 | 8 |  | Non Federally-Regulated | 1989-03-15 |  | 1992-07-31
McQuay / Snyder General | Electro-Hydronics | LGV15AD |  | SP-W, Single-Package Air Condi | None, unit has no heating capa | 230 | 3 | No Match | No Match |  | 178000 | 18730 | 9.5 |  |  | Non Federally-Regulated | 1986-08-29 |  | 1988-05-11
McQuay / Snyder General | Electro-Hydronics | UG140G7 |  | SP-W, Single-Package Air Condi | None, unit has no heating capa | 265 | 1 | No Match | No Match |  | 13500 | 1435 | 9.4 | 8 |  | Non Federally-Regulated | 1986-08-29 |  | 1988-05-11
Friedrich Climate Master | Climate Master Series | 914-011-G******** |  | SP-W, Single-Package Air Condi | None, unit has no heating capa | 208 | 1 | No Match | No Match |  | 10800 | 982 | 11 | 8 |  | Non Federally-Regulated | 1986-08-29 |  | 1988-05-11
ClimateMaster Inc. | Climate Master Series | 913-036-F******** |  | SP-W, Single-Package Air Condi | None, unit has no heating capa | 460 | 3 | No Match | No Match |  | 36000 | 3190 | 11.3 | 8 |  | Federally-Regulated Commercial & Industrial Equipment | 1988-01-22 |  | 1992-07-27
Snyder General Corp. | McQuay | FCG042A*G |  | SP-W, Single-Package Air Condi | None, unit has no heating capa | 208 | 1 | No Match | No Match |  | 40500 | 3650 | 11.1 | 8 |  | Non Federally-Regulated | 1989-03-15 |  | 1992-07-31
Singer | Electro-Hydronics | UG330CP |  | SP-W, Single-Package Air Condi | None, unit has no heating capa | 460 | 3 | No Match | No Match |  | 33000 | 3500 | 9.4 | 8 |  | Non Federally-Regulated | 1983-08-30 |  | 1984-05-16
McQuay / Snyder General | Electro-Hydronics | UG400FP |  | SP-W, Single-Package Air Condi | None, unit has no heating capa | 460 | 3 | No Match | No Match |  | 39600 | 4350 | 9.1 | 8 |  | Non Federally-Regulated | 1986-08-29 |  | 1988-05-11
Climate Control / Snyder General | Electro-Hydronics | LGP15AP |  | SP-W, Single-Package Air Condi | None, unit has no heating capa | 460 | 3 | No Match | No Match |  | 178000 | 18730 | 9.5 | 7.5 |  | Non Federally-Regulated | 1984-05-16 |  | 1985-06-11
Climate Control / Snyder General | Electro-Hydronics | UG500GK |  | SP-W, Single-Package Air Condi | None, unit has no heating capa | 208 | 3 | No Match | No Match |  | 50000 | 5350 | 9.3 | 9.2 |  | Non Federally-Regulated | 1984-05-16 |  | 1986-08-29
Climate Control / Snyder General | Electro-Hydronics | LGP7BP |  | SP-W, Single-Package Air Condi | None, unit has no heating capa | 460 | 3 | No Match | No Match |  | 76000 | 7860 | 9.6 | 7.5 |  | Non Federally-Regulated | 1984-05-16 |  | 1985-06-11
Snyder General Corp. | McQuay | FCG012A*A |  | SP-W, Single-Package Air Condi | None, unit has no heating capa | 115 | 1 | No Match | No Match |  | 12500 | 1147 | 10.9 | 8 |  | Non Federally-Regulated | 1989-03-15 |  | 1992-07-31
McQuay / Snyder General | Electro-Hydronics | VG330G3 |  | SP-W, Single-Package Air Condi | None, unit has no heating capa | 230 | 1 | No Match | No Match |  | 33000 | 3380 | 9.8 | 8 |  | Non Federally-Regulated | 1986-08-29 |  | 1989-03-15
McQuay / Snyder General | Electro-Hydronics | UG350F5 |  | SP-W, Single-Package Air Condi | None, unit has no heating capa | 208 | 1 | No Match | No Match |  | 35600 | 3710 | 9.6 | 8 |  | Non Federally-Regulated | 1986-08-29 |  | 1988-05-11
McQuay / Snyder General | Electro-Hydronics | LG75C5 |  | SP-W, Single-Package Air Condi | None, unit has no heating capa | 208 | 1 | No Match | No Match |  | 6900 | 714 | 9.6 | 8 |  | Non Federally-Regulated | 1986-08-29 |  | 1988-05-11
Snyder General Corp. | McQuay | LGP7.5AD |  | SP-W, Single-Package Air Condi | None, unit has no heating capa | 230 | 3 | No Match | No Match |  | 76000 | 7860 | 9.7 | 9.2 |  | Non Federally-Regulated | 1989-03-15 |  | 1992-07-31
Climate Control / Snyder General | Electro-Hydronics | FG260G3 |  | SP-W, Single-Package Air Condi | None, unit has no heating capa | 230 | 1 | No Match | No Match |  | 26000 | 2710 | 9.6 | 9.2 |  | Non Federally-Regulated | 1984-05-16 |  | 1986-08-29
Climate Control / Snyder General | Electro-Hydronics | LGP7.5AD |  | SP-W, Single-Package Air Condi | None, unit has no heating capa | 230 | 3 | No Match | No Match |  | 76000 | 7860 | 9.6 | 9.2 |  | Non Federally-Regulated | 1985-06-11 |  | 1986-08-29
Carrier Corp. | Carrier | 50BT00853 |  | SP-W, Single-Package Air Condi | None, unit has no heating capa | 208 | 3 | No Match | No Match |  | 91000 | 8050 | 11.3 | 10.5 |  | Federally-Regulated Commercial & Industrial Equipment | 1992-07-02 |  | 1996-04-07
Singer | Electro-Hydronics | FG500D3 |  | SP-W, Single-Package Air Condi | None, unit has no heating capa | 230 | 1 | No Match | No Match |  | 50000 | 5300 | 9.4 | 8 |  | Non Federally-Regulated | 1982-09-08 |  | 1983-08-30
Friedrich Air Conditioning Co. | Climate Master Series | 904-031-E******** |  | SP-W, Single-Package Air Condi | None, unit has no heating capa | 265 | 1 | No Match | No Match |  | 30000 | 2900 | 10.3 | 9.2 |  | Non Federally-Regulated | 1984-05-16 |  | 1986-08-29
Singer | Electro-Hydronics | VG140D5 |  | SP-W, Single-Package Air Condi | None, unit has no heating capa | 208 | 1 | No Match | No Match |  | 14000 | 1700 | 8.2 | 8 |  | Non Federally-Regulated | 1983-08-30 |  | 1984-05-16
McQuay / Snyder General | Electro-Hydronics | LGP22BK |  | SP-W, Single-Package Air Condi | None, unit has no heating capa | 208 | 3 | No Match | No Match |  | 240400 | 22950 | 10.4 |  |  | Non Federally-Regulated | 1986-08-29 |  | 1988-05-11
Climate Control / Snyder General | Electro-Hydronics | LGP15BK |  | SP-W, Single-Package Air Condi | None, unit has no heating capa | 208 | 3 | No Match | No Match |  | 178000 | 18730 | 9.5 | 9.2 |  | Non Federally-Regulated | 1985-06-11 |  | 1986-08-29
Inter-City Products Corp. | McQuay | FCG024A*F |  | SP-W, Single-Package Air Condi | None, unit has no heating capa | 208 | 3 | No Match | No Match |  | 24600 | 2365 | 10.4 | 9.3 |  | Non Federally-Regulated | 1992-07-31 |  | 1998-03-31
Climate Control / Snyder General | Electro-Hydronics | CG1000GP |  | SP-W, Single-Package Air Condi | None, unit has no heating capa | 460 | 3 | No Match | No Match |  | 107000 | 11070 | 9.6 | 7.5 |  | Non Federally-Regulated | 1984-05-16 |  | 1985-06-11
Friedrich Climate Master | Climate Master Series | 914-009-G******** |  | SP-W, Single-Package Air Condi | None, unit has no heating capa | 230 | 1 | No Match | No Match |  | 8700 | 765 | 11.3 | 8 |  | Non Federally-Regulated | 1986-08-29 |  | 1988-05-11
Singer | Electro-Hydronics | LGP9AD |  | SP-W, Single-Package Air Condi | None, unit has no heating capa | 230 | 3 | No Match | No Match |  | 107000 | 9000 | 11.9 | 8 |  | Non Federally-Regulated | 1982-01-05 |  | 1983-08-30
Borg Warner | Fraser Johnston | CBBB-T090A |  | SP-W, Single-Package Air Condi | None, unit has no heating capa | 230 | 3 | No Match | No Match |  | 88000 | 8000 | 11 | 9.2 |  | Non Federally-Regulated | 1985-06-11 |  | 1988-05-11
Trane U.S. Inc. | Trane | S*WBB754* |  | SP-W, Single-Package Air Condi | None, unit has no heating capa | 460 | 3 | No Match | No Match |  | 96000 | 8727 | 11 | 10.5 |  | Federally-Regulated Commercial & Industrial Equipment | 1998-12-14 |  | 1999-08-17
Snyder General Corp. | McQuay | CCG030A*T |  | SP-W, Single-Package Air Condi | None, unit has no heating capa | 460 | 3 | No Match | No Match |  | 29400 | 2800 | 10.5 | 8 |  | Non Federally-Regulated | 1989-03-15 |  | 1992-07-31
Singer | Electro-Hydronics | CG400DD |  | SP-W, Single-Package Air Condi | None, unit has no heating capa | 230 | 3 | No Match | No Match |  | 40000 | 4350 | 9.2 | 8 |  | Non Federally-Regulated | 1983-08-30 |  | 1984-05-16
Singer | Electro-Hydronics | CG80C3 |  | SP-W, Single-Package Air Condi | None, unit has no heating capa | 230 | 1 | No Match | No Match |  | 8500 | 1000 | 8.5 | 8 |  | Non Federally-Regulated | 1983-08-30 |  | 1984-05-16
Addison Products | Century | SW36-3C |  | SP-W, Single-Package Air Condi | None, unit has no heating capa | 208 | 3 | No Match | No Match |  | 38000 | 4318 | 8.8 | 8 |  | Federally-Regulated Commercial & Industrial Equipment | 1988-02-06 |  | 1992-07-27
Friedrich Air Conditioning Co. | Climate Master Series | 904-048-H******** |  | SP-W, Single-Package Air Condi | None, unit has no heating capa | 208 | 3 | No Match | No Match |  | 48000 | 4750 | 10.1 | 8 |  | Non Federally-Regulated | 1983-08-30 |  | 1984-05-16
Pomona Air | Pomona Air | SWC2500-2U&D |  | SP-W, Single-Package Air Condi | None, unit has no heating capa | 208 | 3 | No Match | No Match |  | 347300 | 33463 | 10.4 | 7.5 |  | Non Federally-Regulated | 1984-05-16 |  | 1985-06-11
Climate Control / Snyder General | Electro-Hydronics | CG330FK |  | SP-W, Single-Package Air Condi | None, unit has no heating capa | 208 | 3 | No Match | No Match |  | 33000 | 3380 | 9.8 | 9.2 |  | Non Federally-Regulated | 1984-05-16 |  | 1986-08-29
Singer | Electro-Hydronics | UG190C5 |  | SP-W, Single-Package Air Condi | None, unit has no heating capa | 208 | 1 | No Match | No Match |  | 18000 | 2175 | 8.3 | 8 |  | Non Federally-Regulated | 1982-01-05 |  | 1983-08-30
McQuay / Snyder General | Electro-Hydronics | LGV22AP |  | SP-W, Single-Package Air Condi | None, unit has no heating capa | 460 | 3 | No Match | No Match |  | 240400 | 22950 | 10.4 |  |  | Non Federally-Regulated | 1986-08-29 |  | 1988-05-11
Singer | Electro-Hydronics | VG330DD |  | SP-W, Single-Package Air Condi | None, unit has no heating capa | 230 | 3 | No Match | No Match |  | 33000 | 3500 | 9.4 | 8 |  | Non Federally-Regulated | 1982-09-08 |  | 1983-08-30
Climate Control / Snyder General | Electro-Hydronics | CG400G3 |  | SP-W, Single-Package Air Condi | None, unit has no heating capa | 230 | 1 | No Match | No Match |  | 39600 | 4350 | 9.1 | 9.2 |  | Non Federally-Regulated | 1985-06-11 |  | 1986-08-29
Singer | Electro-Hydronics | LG120C7 |  | SP-W, Single-Package Air Condi | None, unit has no heating capa | 265 | 1 | No Match | No Match |  | 11500 | 1200 | 9.6 | 8 |  | Non Federally-Regulated | 1983-08-30 |  | 1984-05-16
Singer | Electro-Hydronics | FG260B88 |  | SP-W, Single-Package Air Condi | None, unit has no heating capa | 460 | 3 | No Match | No Match |  | 24000 | 2850 | 8.4 | 8 |  | Non Federally-Regulated | 1982-01-05 |  | 1982-09-08
Carrier Corp. | Carrier | 50BA0065 |  | SP-W, Single-Package Air Condi | None, unit has no heating capa | 208 | 3 | No Match | No Match |  | 60000 | 6210 | 9.7 | 8 |  | Non Federally-Regulated | 1982-09-08 |  | 1983-08-30
Friedrich Air Conditioning Co. | Climate Master Series | 904-043-H******** |  | SP-W, Single-Package Air Condi | None, unit has no heating capa | 230 | 3 | No Match | No Match |  | 42000 | 4050 | 10.4 | 8 |  | Non Federally-Regulated | 1983-08-30 |  | 1984-05-16
Pomona Air | Pomona Air | WC600-2U&D |  | SP-W, Single-Package Air Condi | None, unit has no heating capa | 208 | 3 | No Match | No Match |  | 80600 | 8084 | 10 | 9.2 |  | Non Federally-Regulated | 1985-06-11 |  | 1992-07-31
Friedrich Air Conditioning Co. | Climate Master Series | 903-012-G******** |  | SP-W, Single-Package Air Condi | None, unit has no heating capa | 230 | 1 | No Match | No Match |  | 12500 | 1225 | 10.2 | 8 |  | Non Federally-Regulated | 1983-08-30 |  | 1984-05-16
Singer | Electro-Hydronics | CR100B7 |  | SP-W, Single-Package Air Condi | None, unit has no heating capa | 265 | 1 | No Match | No Match |  | 10000 | 1200 | 8.3 | 8 |  | Non Federally-Regulated | 1982-01-05 |  | 1982-09-08
Friedrich Air Conditioning Co. | Climate Master Series | 903-015-G******** |  | SP-W, Single-Package Air Condi | None, unit has no heating capa | 230 | 1 | No Match | No Match |  | 14500 | 1400 | 10.4 | 8 |  | Non Federally-Regulated | 1983-08-30 |  | 1984-05-16
ClimateMaster Inc. | Climate Master Series | 904-019-G******** |  | SP-W, Single-Package Air Condi | None, unit has no heating capa | 208 | 1 | No Match | No Match |  | 19000 | 1775 | 10.7 | 8 |  | Federally-Regulated Commercial & Industrial Equipment | 1988-02-11 |  | 1992-07-27
Singer | Electro-Hydronics | CG100C3 |  | SP-W, Single-Package Air Condi | None, unit has no heating capa | 230 | 1 | No Match | No Match |  | 10000 | 1200 | 8.3 | 8 |  | Non Federally-Regulated | 1982-01-05 |  | 1983-08-30
Singer | Electro-Hydronics | UG500CD |  | SP-W, Single-Package Air Condi | None, unit has no heating capa | 230 | 3 | No Match | No Match |  | 50000 | 5300 | 9.4 | 8 |  | Non Federally-Regulated | 1983-08-30 |  | 1984-05-16
McQuay / Snyder General | Electro-Hydronics | RG140A3 |  | SP-W, Single-Package Air Condi | None, unit has no heating capa | 230 | 1 | No Match | No Match |  | 13500 | 1395 | 9.6 | 8 |  | Non Federally-Regulated | 1986-08-29 |  | 1988-05-11
Pomona Air | Pomona Air | WC2500-2U&D |  | SP-W, Single-Package Air Condi | None, unit has no heating capa | 208 | 3 | No Match | No Match |  | 328500 | 30025 | 10.9 | 9.2 |  | Non Federally-Regulated | 1985-06-11 |  | 1986-08-29
McQuay / Snyder General | Electro-Hydronics | VG70F3 |  | SP-W, Single-Package Air Condi | None, unit has no heating capa | 230 | 1 | No Match | No Match |  | 6900 | 714 | 9.7 | 8 |  | Non Federally-Regulated | 1986-08-29 |  | 1989-03-15
Carrier Corp. - Syracuse | Carrier | 50BT00863 |  | SP-W, Single-Package Air Condi | None, unit has no heating capa | 460 | 3 | No Match | No Match |  | 91000 | 8050 | 11.3 | 10.5 |  | Non Federally-Regulated | 1992-07-31 |  | 1998-03-31
Inter-City Products Corp. | McQuay | CCG019C*G |  | SP-W, Single-Package Air Condi | None, unit has no heating capa | 208 | 1 | No Match | No Match |  | 18200 | 1640 | 11.1 | 9.3 |  | Non Federally-Regulated | 1992-07-31 |  | 1998-03-31
ClimateMaster Inc. | Climate Master Series | 903-030-E******** |  | SP-W, Single-Package Air Condi | None, unit has no heating capa | 265 | 1 | No Match | No Match |  | 30000 | 2900 | 10.3 | 8 |  | Non Federally-Regulated | 1988-05-11 |  | 1992-07-31
Carrier Corp. | Carrier | 07KB0043 | 28HQ,VQ036 | RCU-W-C, Split System: Water-C | None, unit has no heating capa | 230 | 1 | No Match | No Match |  | 37000 | 4190 | 8.9 | 8 |  | Non Federally-Regulated | 1983-08-30 |  | 1984-05-16
McQuay / Snyder General | Electro-Hydronics | CG630GP |  | SP-W, Single-Package Air Condi | None, unit has no heating capa | 460 | 3 | No Match | No Match |  | 63000 | 7080 | 8.9 | 8 |  | Non Federally-Regulated | 1986-08-29 |  | 1988-05-11
McQuay / Snyder General | Electro-Hydronics | FG420GP |  | SP-W, Single-Package Air Condi | None, unit has no heating capa | 460 | 3 | No Match | No Match |  | 42000 | 4270 | 9.8 | 8 |  | Non Federally-Regulated | 1986-08-29 |  | 1989-03-15
Friedrich Climate Master | Climate Master Series | 903-030-F******** |  | SP-W, Single-Package Air Condi | None, unit has no heating capa | 460 | 1 | No Match | No Match |  | 30000 | 2900 | 10.3 | 8 |  | Non Federally-Regulated | 1986-08-29 |  | 1988-05-11
Climate Control / Snyder General | Electro-Hydronics | FG420G3 |  | SP-W, Single-Package Air Condi | None, unit has no heating capa | 230 | 1 | No Match | No Match |  | 42000 | 4270 | 9.8 | 9.2 |  | Non Federally-Regulated | 1984-05-16 |  | 1986-08-29
Climate Control / Snyder General | Electro-Hydronics | UG400F5 |  | SP-W, Single-Package Air Condi | None, unit has no heating capa | 208 | 1 | No Match | No Match |  | 39600 | 4350 | 9.1 | 9.2 |  | Non Federally-Regulated | 1985-06-11 |  | 1986-08-29
Friedrich Air Conditioning Co. | Climate Master Series | 903-060-F******** |  | SP-W, Single-Package Air Condi | None, unit has no heating capa | 460 | 1 | No Match | No Match |  | 62000 | 6100 | 10.2 | 9.2 |  | Non Federally-Regulated | 1984-05-16 |  | 1986-08-29
Borg Warner | Luxaire | CBBB-T090A |  | SP-W, Single-Package Air Condi | None, unit has no heating capa | 208 | 3 | No Match | No Match |  | 88000 | 8000 | 11 | 9.2 |  | Non Federally-Regulated | 1985-06-11 |  | 1988-05-11
McQuay / Snyder General | Electro-Hydronics | UG230F5 |  | SP-W, Single-Package Air Condi | None, unit has no heating capa | 208 | 1 | No Match | No Match |  | 23000 | 2475 | 9.3 | 8 |  | Non Federally-Regulated | 1986-08-29 |  | 1988-05-11
Carrier Corp. | Carrier | 50BA0065 |  | SP-W, Single-Package Air Condi | None, unit has no heating capa | 208 | 3 | No Match | No Match |  | 60000 | 6500 | 9.2 | 8 |  | Non Federally-Regulated | 1982-01-05 |  | 1982-09-08
Climate Control / Snyder General | Electro-Hydronics | CG350F3 |  | SP-W, Single-Package Air Condi | None, unit has no heating capa | 230 | 1 | No Match | No Match |  | 35600 | 3710 | 9.6 | 9.2 |  | Non Federally-Regulated | 1985-06-11 |  | 1986-08-29
McQuay / Snyder General | Electro-Hydronics | FG550FP |  | SP-W, Single-Package Air Condi | None, unit has no heating capa | 460 | 3 | No Match | No Match |  | 55000 | 6250 | 8.8 | 8 |  | Non Federally-Regulated | 1986-08-29 |  | 1989-03-15
Singer | Electro-Hydronics | LGP18AD |  | SP-W, Single-Package Air Condi | None, unit has no heating capa | 230 | 3 | No Match | No Match |  | 214000 | 18000 | 11.9 | 8 |  | Non Federally-Regulated | 1983-08-30 |  | 1984-05-16
Borg Warner | York | C2ED120A46 |  | SP-W, Single-Package Air Condi | None, unit has no heating capa | 460 | 3 | No Match | No Match |  | 119000 | 11200 | 10.6 | 9.2 |  | Non Federally-Regulated | 1985-06-11 |  | 1988-05-11
Singer | Electro-Hydronics | VG100D7 |  | SP-W, Single-Package Air Condi | None, unit has no heating capa | 265 | 1 | No Match | No Match |  | 9500 | 1150 | 8.2 | 8 |  | Non Federally-Regulated | 1983-08-30 |  | 1984-05-16
McQuay / Snyder General | Electro-Hydronics | RG140A5 |  | SP-W, Single-Package Air Condi | None, unit has no heating capa | 208 | 1 | No Match | No Match |  | 13500 | 1395 | 9.6 | 8 |  | Non Federally-Regulated | 1986-08-29 |  | 1988-05-11
Climate Control / Snyder General | Electro-Hydronics | VG260F5 |  | SP-W, Single-Package Air Condi | None, unit has no heating capa | 208 | 1 | No Match | No Match |  | 25000 | 2700 | 9.3 | 9.2 |  | Non Federally-Regulated | 1984-05-16 |  | 1986-08-29
Carrier Corp. | Carrier | 07KB0043 | 28HQ,VQ036 | RCU-W-C, Split System: Water-C | None, unit has no heating capa | 230 | 1 | No Match | No Match |  | 37000 | 4190 | 8.9 | 8 |  | Non Federally-Regulated | 1982-09-08 |  | 1983-08-30
Climate Control / Snyder General | Electro-Hydronics | VG330G3 |  | SP-W, Single-Package Air Condi | None, unit has no heating capa | 230 | 1 | No Match | No Match |  | 33000 | 3380 | 9.8 | 9.2 |  | Non Federally-Regulated | 1984-05-16 |  | 1986-08-29
McQuay / Snyder General | Electro-Hydronics | RG140A3 |  | SP-W, Single-Package Air Condi | None, unit has no heating capa | 230 | 1 | No Match | No Match |  | 13500 | 1395 | 9.7 | 8 |  | Non Federally-Regulated | 1988-05-11 |  | 1989-03-15
Friedrich Air Conditioning Co. | Climate Master Series | 903-060-H******** |  | SP-W, Single-Package Air Condi | None, unit has no heating capa | 230 | 1 | No Match | No Match |  | 62000 | 6100 | 10.2 | 9.2 |  | Non Federally-Regulated | 1984-05-16 |  | 1986-08-29
ClimateMaster Inc. | Climate Master Series | 903-009-E******** |  | SP-W, Single-Package Air Condi | None, unit has no heating capa | 265 | 1 | No Match | No Match |  | 9100 | 770 | 11.8 | 8 |  | Federally-Regulated Commercial & Industrial Equipment | 1988-02-11 |  | 1992-07-27
Snyder General Corp. | McQuay | VG390F3 |  | SP-W, Single-Package Air Condi | None, unit has no heating capa | 230 | 1 | No Match | No Match |  | 39000 | 4090 | 9.5 | 8 |  | Non Federally-Regulated | 1989-03-15 |  | 1992-07-31
McQuay / Snyder General | Electro-Hydronics | VG200G5 |  | SP-W, Single-Package Air Condi | None, unit has no heating capa | 208 | 1 | No Match | No Match |  | 19000 | 1970 | 9.6 | 8 |  | Non Federally-Regulated | 1986-08-29 |  | 1989-03-15
McQuay / Snyder General | Electro-Hydronics | FG400F3 |  | SP-W, Single-Package Air Condi | None, unit has no heating capa | 230 | 1 | No Match | No Match |  | 39600 | 4350 | 9.1 | 8 |  | Non Federally-Regulated | 1986-08-29 |  | 1989-03-15
ClimateMaster Inc. | Climate Master Series | 914-060-F******** |  | SP-W, Single-Package Air Condi | None, unit has no heating capa | 460 | 3 | No Match | No Match |  | 62000 | 5536 | 11.2 | 8 |  | Federally-Regulated Commercial & Industrial Equipment | 1988-02-11 |  | 1992-07-27
York International | Luxaire | CBBB-T060A |  | SP-W, Single-Package Air Condi | None, unit has no heating capa | 208 | 3 | No Match | No Match |  | 58000 | 5650 | 10.3 | 8 |  | Non Federally-Regulated | 1988-05-11 |  | 1992-07-31
Carrier Corp. - Syracuse | Carrier | 50BRN00651/61/11 |  | SP-W, Single-Package Air Condi | None, unit has no heating capa | 230 | 3 | No Match | No Match |  | 62000 | 4732 | 13.1 | 9.3 |  | Federally-Regulated Commercial & Industrial Equipment | 1999-10-18 |  | 2008-01-18
McQuay / Snyder General | Electro-Hydronics | FG260G5 |  | SP-W, Single-Package Air Condi | None, unit has no heating capa | 208 | 1 | No Match | No Match |  | 26000 | 2710 | 9.6 | 8 |  | Non Federally-Regulated | 1986-08-29 |  | 1989-03-15
Trane U.S. Inc. | Trane | S*WBB756* |  | SP-W, Single-Package Air Condi | None, unit has no heating capa | 208 | 3 | No Match | No Match |  | 96000 | 8727 | 11 | 10.5 |  | Federally-Regulated Commercial & Industrial Equipment | 1999-08-19 |  | 2000-05-23
Singer | Electro-Hydronics | LGP22AP |  | SP-W, Single-Package Air Condi | None, unit has no heating capa | 460 | 3 | No Match | No Match |  | 258000 | 21800 | 11.8 |  |  | Non Federally-Regulated | 1982-09-08 |  | 1983-08-30
Climate Control / Snyder General | Electro-Hydronics | FG610F3 |  | SP-W, Single-Package Air Condi | None, unit has no heating capa | 230 | 1 | No Match | No Match |  | 61500 | 6465 | 9.5 | 9.2 |  | Non Federally-Regulated | 1984-05-16 |  | 1986-08-29
Friedrich Climate Master | Climate Master Series | 914-027-E******** |  | SP-W, Single-Package Air Condi | None, unit has no heating capa | 265 | 1 | No Match | No Match |  | 27000 | 2328 | 11.6 | 8 |  | Non Federally-Regulated | 1986-08-29 |  | 1988-05-11
Climate Control / Snyder General | Electro-Hydronics | FG330FD |  | SP-W, Single-Package Air Condi | None, unit has no heating capa | 230 | 3 | No Match | No Match |  | 33000 | 3380 | 9.8 | 9.2 |  | Non Federally-Regulated | 1984-05-16 |  | 1986-08-29
Carrier Corp. - Syracuse | Carrier | 50BT0125 |  | SP-W, Single-Package Air Condi | None, unit has no heating capa | 203 | 3 | No Match | No Match |  | 120000 | 11500 | 10.4 | 9.2 |  | Non Federally-Regulated | 1988-05-11 |  | 1989-03-15
Climate Control / Snyder General | Electro-Hydronics | UG610F5 |  | SP-W, Single-Package Air Condi | None, unit has no heating capa | 208 | 1 | No Match | No Match |  | 61500 | 6465 | 9.5 | 9.2 |  | Non Federally-Regulated | 1984-05-16 |  | 1986-08-29
Climate Control / Snyder General | Electro-Hydronics | CG500G3 |  | SP-W, Single-Package Air Condi | None, unit has no heating capa | 230 | 1 | No Match | No Match |  | 50000 | 5350 | 9.3 | 9.2 |  | Non Federally-Regulated | 1984-05-16 |  | 1986-08-29
Singer | Electro-Hydronics | UG400CK |  | SP-W, Single-Package Air Condi | None, unit has no heating capa | 208 | 3 | No Match | No Match |  | 40000 | 4350 | 9.2 | 8 |  | Non Federally-Regulated | 1983-08-30 |  | 1984-05-16
Friedrich Air Conditioning Co. | Climate Master Series | 904-031-E******** |  | SP-W, Single-Package Air Condi | None, unit has no heating capa | 265 | 1 | No Match | No Match |  | 30000 | 2900 | 10.3 | 8 |  | Non Federally-Regulated | 1983-08-30 |  | 1984-05-16
McQuay / Snyder General | Electro-Hydronics | UG630FK |  | SP-W, Single-Package Air Condi | None, unit has no heating capa | 208 | 3 | No Match | No Match |  | 63000 | 7080 | 8.9 | 8 |  | Non Federally-Regulated | 1986-08-29 |  | 1988-05-11
McQuay / Snyder General | Electro-Hydronics | LGV27AD |  | SP-W, Single-Package Air Condi | None, unit has no heating capa | 230 | 3 | No Match | No Match |  | 295200 | 28300 | 10.4 |  |  | Non Federally-Regulated | 1986-08-29 |  | 1988-05-11
Climate Control / Snyder General | Electro-Hydronics | UG550G5 |  | SP-W, Single-Package Air Condi | None, unit has no heating capa | 208 | 1 | No Match | No Match |  | 55000 | 6250 | 8.8 | 9.2 |  | Non Federally-Regulated | 1985-06-11 |  | 1986-08-29
Singer | Electro-Hydronics | VG330A55 |  | SP-W, Single-Package Air Condi | None, unit has no heating capa | 208 | 3 | No Match | No Match |  | 33000 | 3500 | 9.4 | 8 |  | Non Federally-Regulated | 1982-01-05 |  | 1982-09-08
Singer | Electro-Hydronics | CG240CD |  | SP-W, Single-Package Air Condi | None, unit has no heating capa | 230 | 3 | No Match | No Match |  | 24000 | 2850 | 8.4 | 8 |  | Non Federally-Regulated | 1982-01-05 |  | 1983-08-30
Climate Control / Snyder General | Electro-Hydronics | VG70F5 |  | SP-W, Single-Package Air Condi | None, unit has no heating capa | 208 | 1 | No Match | No Match |  | 6900 | 714 | 9.7 | 9.2 |  | Non Federally-Regulated | 1984-05-16 |  | 1986-08-29
Addison Products | Century | SW90-3BA,-3C |  | SP-W, Single-Package Air Condi | None, unit has no heating capa | 208 | 3 | No Match | No Match |  | 98000 | 10538 | 9.3 | 9.2 |  | Non Federally-Regulated | 1988-05-11 |  | 1990-02-22
Friedrich Climate Master | Climate Master Series | 914-096-H******** |  | SP-W, Single-Package Air Condi | None, unit has no heating capa | 230 | 3 | No Match | No Match |  | 97000 | 8600 | 11.3 | 9.2 |  | Non Federally-Regulated | 1986-08-29 |  | 1988-05-11
Inter-City Products Corp. | McQuay | CCG024C*G |  | SP-W, Single-Package Air Condi | None, unit has no heating capa | 208 | 1 | No Match | No Match |  | 23500 | 2009 | 11.7 | 9.3 |  | Non Federally-Regulated | 1992-07-31 |  | 1998-03-31
McQuay / Snyder General | Electro-Hydronics | FG630FP |  | SP-W, Single-Package Air Condi | None, unit has no heating capa | 460 | 3 | No Match | No Match |  | 63000 | 7080 | 8.9 | 8 |  | Non Federally-Regulated | 1986-08-29 |  | 1989-03-15
Snyder General Corp. | McQuay | LGP10BD |  | SP-W, Single-Package Air Condi | None, unit has no heating capa | 230 | 3 | No Match | No Match |  | 107000 | 10070 | 10.6 | 9.2 |  | Non Federally-Regulated | 1989-03-15 |  | 1992-07-31
Snyder General Corp. | McQuay | LG075C7 |  | SP-W, Single-Package Air Condi | None, unit has no heating capa | 265 | 1 | No Match | No Match |  | 6900 | 714 | 9.7 | 8 |  | Non Federally-Regulated | 1989-03-15 |  | 1992-07-31
McQuay / Snyder General | Electro-Hydronics | CG1000FP |  | SP-W, Single-Package Air Condi | None, unit has no heating capa | 460 | 3 | No Match | No Match |  | 107000 | 11070 | 9.7 | 9.2 |  | Non Federally-Regulated | 1988-05-11 |  | 1989-03-15
Friedrich Climate Master | Climate Master Series | 914-042-F******** |  | SP-W, Single-Package Air Condi | None, unit has no heating capa | 460 | 3 | No Match | No Match |  | 41500 | 3520 | 11.8 | 8 |  | Non Federally-Regulated | 1986-08-29 |  | 1988-05-11
ClimateMaster Inc. | Climate Master Series | 904-019-E******** |  | SP-W, Single-Package Air Condi | None, unit has no heating capa | 265 | 1 | No Match | No Match |  | 19000 | 1775 | 10.7 | 8 |  | Non Federally-Regulated | 1988-05-11 |  | 1992-07-31
McQuay / Snyder General | Electro-Hydronics | LGV22AK |  | SP-W, Single-Package Air Condi | None, unit has no heating capa | 208 | 3 | No Match | No Match |  | 240400 | 22950 | 10.4 |  |  | Non Federally-Regulated | 1986-08-29 |  | 1988-05-11
Carrier Corp. - Syracuse | Carrier | 50BRN00851/61/11 |  | SP-W, Single-Package Air Condi | None, unit has no heating capa | 230 | 3 | No Match | No Match |  | 82000 | 7130 | 11.5 | 10.5 |  | Federally-Regulated Commercial & Industrial Equipment | 1999-08-19 |  | 2008-01-18
Enviro Master International llc | Enviro Master International | FWC09D******B*B |  | RCH-W, Refrigeration Chassis, | None, unit has no heating capa | 208 | 1 | No Match | No Match |  | 9510 | 805 | 11.8 | 9.3 |  | Non Federally-Regulated | 1992-07-31 |  | 1998-03-31
Climate Control / Snyder General | Electro-Hydronics | UG260FP |  | SP-W, Single-Package Air Condi | None, unit has no heating capa | 460 | 3 | No Match | No Match |  | 26000 | 2710 | 9.6 | 9.2 |  | Non Federally-Regulated | 1984-05-16 |  | 1986-08-29
Borg Warner | York | C2ED090A46 |  | SP-W, Single-Package Air Condi | None, unit has no heating capa | 460 | 3 | No Match | No Match |  | 88000 | 8000 | 11 | 9.2 |  | Non Federally-Regulated | 1985-06-11 |  | 1988-05-11
McQuay / Snyder General | Electro-Hydronics | UG350FD |  | SP-W, Single-Package Air Condi | None, unit has no heating capa | 230 | 3 | No Match | No Match |  | 35600 | 3710 | 9.6 | 8 |  | Non Federally-Regulated | 1986-08-29 |  | 1988-05-11
Climate Control / Snyder General | Electro-Hydronics | CG500FD |  | SP-W, Single-Package Air Condi | None, unit has no heating capa | 230 | 3 | No Match | No Match |  | 50000 | 5350 | 9.3 | 9.2 |  | Non Federally-Regulated | 1984-05-16 |  | 1986-08-29
Climate Control / Snyder General | Electro-Hydronics | UG550F5 |  | SP-W, Single-Package Air Condi | None, unit has no heating capa | 208 | 1 | No Match | No Match |  | 55000 | 6250 | 8.8 | 9.2 |  | Non Federally-Regulated | 1985-06-11 |  | 1986-08-29
Singer | Electro-Hydronics | VG100D3 |  | SP-W, Single-Package Air Condi | None, unit has no heating capa | 230 | 1 | No Match | No Match |  | 9500 | 1150 | 8.2 | 8 |  | Non Federally-Regulated | 1983-08-30 |  | 1984-05-16
Snyder General Corp. | McQuay | FCG012A*N |  | SP-W, Single-Package Air Condi | None, unit has no heating capa | 265 | 1 | No Match | No Match |  | 12500 | 1147 | 10.9 | 8 |  | Non Federally-Regulated | 1989-03-15 |  | 1992-07-31
ClimateMaster Inc. | Climate Master Series | 913-042-G******** |  | SP-W, Single-Package Air Condi | None, unit has no heating capa | 208 | 1 | No Match | No Match |  | 41500 | 3640 | 11.4 | 8 |  | Federally-Regulated Commercial & Industrial Equipment | 1988-02-11 |  | 1992-07-27
McQuay / Snyder General | Electro-Hydronics | CG610G5 |  | SP-W, Single-Package Air Condi | None, unit has no heating capa | 208 | 1 | No Match | No Match |  | 61500 | 6465 | 9.5 | 8 |  | Non Federally-Regulated | 1986-08-29 |  | 1988-05-11
McQuay / Snyder General | Electro-Hydronics | VG200F7 |  | SP-W, Single-Package Air Condi | None, unit has no heating capa | 265 | 1 | No Match | No Match |  | 19000 | 1970 | 9.6 | 8 |  | Non Federally-Regulated | 1986-08-29 |  | 1989-03-15
York International | Luxaire | CBBB-T/W090A |  | SP-W, Single-Package Air Condi | None, unit has no heating capa | 460 | 3 | No Match | No Match |  | 88000 | 8000 | 11 | 10.5 |  | Federally-Regulated Commercial & Industrial Equipment | 1999-08-19 |  | 2000-05-22
Climate Control / Snyder General | Electro-Hydronics | CG630GP |  | SP-W, Single-Package Air Condi | None, unit has no heating capa | 460 | 3 | No Match | No Match |  | 63000 | 7080 | 8.9 | 9.2 |  | Non Federally-Regulated | 1985-06-11 |  | 1986-08-29
Addison Products | Comfort-Aire | SW90-3BA,-3C |  | SP-W, Single-Package Air Condi | None, unit has no heating capa | 208 | 3 | No Match | No Match |  | 98000 | 10538 | 9.3 | 9.2 |  | Non Federally-Regulated | 1988-05-11 |  | 1990-02-22
ClimateMaster Inc. | Climate Master Series | 902122N******** |  | SP-W, Single-Package Air Condi | None, unit has no heating capa | 575 | 3 | No Match | No Match |  | 121000 | 12000 | 10.1 | 10.5 |  | Non Federally-Regulated | 1992-07-31 |  | 1998-03-31
McQuay / Snyder General | Electro-Hydronics | FG260G3 |  | SP-W, Single-Package Air Condi | None, unit has no heating capa | 230 | 1 | No Match | No Match |  | 26000 | 2710 | 9.6 | 8 |  | Non Federally-Regulated | 1986-08-29 |  | 1989-03-15
Climate Control / Snyder General | Electro-Hydronics | UG400G3 |  | SP-W, Single-Package Air Condi | None, unit has no heating capa | 230 | 1 | No Match | No Match |  | 39600 | 4350 | 9.1 | 9.2 |  | Non Federally-Regulated | 1985-06-11 |  | 1986-08-29
Singer | Electro-Hydronics | UG400D3 |  | SP-W, Single-Package Air Condi | None, unit has no heating capa | 230 | 1 | No Match | No Match |  | 40000 | 4350 | 9.2 | 8 |  | Non Federally-Regulated | 1982-09-08 |  | 1983-08-30
Singer | Electro-Hydronics | VG400DP |  | SP-W, Single-Package Air Condi | None, unit has no heating capa | 460 | 3 | No Match | No Match |  | 39000 | 4350 | 9 | 8 |  | Non Federally-Regulated | 1982-09-08 |  | 1983-08-30
Climate Control / Snyder General | Electro-Hydronics | LGV25AP |  | SP-W, Single-Package Air Condi | None, unit has no heating capa | 460 | 3 | No Match | No Match |  | 256000 | 24560 | 10.4 | 9.2 |  | Non Federally-Regulated | 1985-06-11 |  | 1986-08-29
Friedrich Air Conditioning Co. | Climate Master Series | 903-048-F******** |  | SP-W, Single-Package Air Condi | None, unit has no heating capa | 460 | 3 | No Match | No Match |  | 48000 | 4750 | 10.1 | 9.2 |  | Non Federally-Regulated | 1984-05-16 |  | 1986-08-29
Climate Control / Snyder General | Electro-Hydronics | CG550GK |  | SP-W, Single-Package Air Condi | None, unit has no heating capa | 208 | 3 | No Match | No Match |  | 55000 | 6250 | 8.8 | 9.2 |  | Non Federally-Regulated | 1985-06-11 |  | 1986-08-29
Climate Control / Snyder General | Electro-Hydronics | FG420GP |  | SP-W, Single-Package Air Condi | None, unit has no heating capa | 460 | 3 | No Match | No Match |  | 42000 | 4270 | 9.8 | 9.2 |  | Non Federally-Regulated | 1984-05-16 |  | 1986-08-29
Singer | Electro-Hydronics | CG80C5 |  | SP-W, Single-Package Air Condi | None, unit has no heating capa | 208 | 1 | No Match | No Match |  | 8500 | 1000 | 8.5 | 8 |  | Non Federally-Regulated | 1982-01-05 |  | 1983-08-30
McQuay / Snyder General | Electro-Hydronics | CG330G7 |  | SP-W, Single-Package Air Condi | None, unit has no heating capa | 265 | 1 | No Match | No Match |  | 33000 | 3380 | 9.8 | 8 |  | Non Federally-Regulated | 1986-08-29 |  | 1988-05-11
Pomona Air | Pomona Air | SWC600-2U&D |  | SP-W, Single-Package Air Condi | None, unit has no heating capa | 460 | 3 | No Match | No Match |  | 85700 | 7455 | 11.5 | 10.5 |  | Non Federally-Regulated | 1992-07-31 |  | 1998-03-31
Climate Control / Snyder General | Electro-Hydronics | CG330G3 |  | SP-W, Single-Package Air Condi | None, unit has no heating capa | 230 | 1 | No Match | No Match |  | 33000 | 3380 | 9.8 | 9.2 |  | Non Federally-Regulated | 1984-05-16 |  | 1986-08-29
ClimateMaster Inc. | Climate Master Series | 914-027-H******** |  | SP-W, Single-Package Air Condi | None, unit has no heating capa | 230 | 3 | No Match | No Match |  | 27000 | 2328 | 11.6 | 8 |  | Non Federally-Regulated | 1988-05-11 |  | 1989-03-15
ClimateMaster Inc. | Climate Master Series | 914-013-G******** |  | SP-W, Single-Package Air Condi | None, unit has no heating capa | 208 | 1 | No Match | No Match |  | 12400 | 1192 | 10.4 | 8 |  | Non Federally-Regulated | 1988-05-11 |  | 1992-07-31
McQuay / Snyder General | Electro-Hydronics | UG630GP |  | SP-W, Single-Package Air Condi | None, unit has no heating capa | 460 | 3 | No Match | No Match |  | 63000 | 7080 | 8.9 | 8 |  | Non Federally-Regulated | 1986-08-29 |  | 1988-05-11
Singer | Electro-Hydronics | CG50D2 |  | SP-W, Single-Package Air Condi | None, unit has no heating capa | 115 | 1 | No Match | No Match |  | 5000 | 550 | 9 | 8 |  | Non Federally-Regulated | 1983-08-30 |  | 1984-05-16
Climate Control / Snyder General | Electro-Hydronics | RG90A3 |  | SP-W, Single-Package Air Condi | None, unit has no heating capa | 230 | 1 | No Match | No Match |  | 9000 | 870 | 10.3 | 9.2 |  | Non Federally-Regulated | 1985-06-11 |  | 1986-08-29
McQuay / Snyder General | Electro-Hydronics | HC140A3 |  | SP-W, Single-Package Air Condi | None, unit has no heating capa | 230 | 1 | No Match | No Match |  | 13500 | 1435 | 9.4 | 8 |  | Non Federally-Regulated | 1986-08-29 |  | 1988-05-11
Friedrich Air Conditioning Co. | Climate Master Series | 904-060-H******** |  | SP-W, Single-Package Air Condi | None, unit has no heating capa | 230 | 3 | No Match | No Match |  | 62000 | 6100 | 10.2 | 8 |  | Non Federally-Regulated | 1983-08-30 |  | 1984-05-16
Friedrich Air Conditioning Co. | Climate Master Series | 904-120-F |  | SP-W, Single-Package Air Condi | None, unit has no heating capa | 460 | 3 | No Match | No Match |  | 124000 | 12200 | 10.2 | 8 |  | Non Federally-Regulated | 1983-08-30 |  | 1984-05-16
McQuay / Snyder General | Electro-Hydronics | UG500FD |  | SP-W, Single-Package Air Condi | None, unit has no heating capa | 230 | 3 | No Match | No Match |  | 50000 | 5350 | 9.3 | 8 |  | Non Federally-Regulated | 1986-08-29 |  | 1988-05-11
Friedrich Air Conditioning Co. | Climate Master Series | 904-043-G******** |  | SP-W, Single-Package Air Condi | None, unit has no heating capa | 208 | 3 | No Match | No Match |  | 42000 | 4050 | 10.4 | 8 |  | Non Federally-Regulated | 1983-08-30 |  | 1984-05-16
Singer | Electro-Hydronics | VG400A55 |  | SP-W, Single-Package Air Condi | None, unit has no heating capa | 208 | 3 | No Match | No Match |  | 39000 | 4350 | 9 | 8 |  | Non Federally-Regulated | 1982-01-05 |  | 1982-09-08
Pomona Air | Pomona Air | SWC400U&D |  | SP-W, Single-Package Air Condi | None, unit has no heating capa | 460 | 3 | No Match | No Match |  | 61600 | 5382 | 11.5 | 9.2 |  | Non Federally-Regulated | 1984-05-16 |  | 1986-08-29
Carrier Corp. - Syracuse | Carrier | 50BT0085 |  | SP-W, Single-Package Air Condi | None, unit has no heating capa | 208 | 3 | No Match | No Match |  | 90000 | 8530 | 10.6 | 7.5 |  | Non Federally-Regulated | 1984-05-16 |  | 1985-06-11
Singer | Electro-Hydronics | CG240CP |  | SP-W, Single-Package Air Condi | None, unit has no heating capa | 460 | 3 | No Match | No Match |  | 24000 | 2850 | 8.4 | 8 |  | Non Federally-Regulated | 1982-01-05 |  | 1983-08-30
Climate Control / Snyder General | Electro-Hydronics | LGP27AK |  | SP-W, Single-Package Air Condi | None, unit has no heating capa | 208 | 3 | No Match | No Match |  | 295200 | 28300 | 10.4 | 9.2 |  | Non Federally-Regulated | 1985-06-11 |  | 1986-08-29
Pomona Air | Pomona Air | WC2500-2U&D |  | SP-W, Single-Package Air Condi | None, unit has no heating capa | 460 | 3 | No Match | No Match |  | 328500 | 30025 | 10.9 |  |  | Non Federally-Regulated | 1986-08-29 |  | 1988-05-11
Pomona Air | Pomona Air | WC600-2U&D |  | SP-W, Single-Package Air Condi | None, unit has no heating capa | 208 | 3 | No Match | No Match |  | 80600 | 8084 | 10 | 9.2 |  | Federally-Regulated Commercial & Industrial Equipment | 1988-01-22 |  | 1996-04-07
Singer | Electro-Hydronics | WG120C3 |  | SP-W, Single-Package Air Condi | None, unit has no heating capa | 230 | 1 | No Match | No Match |  | 11500 | 1200 | 9.6 | 8 |  | Non Federally-Regulated | 1982-01-05 |  | 1983-08-30
Enviro Master International llc | Enviro Master International | FWC09E******B*B |  | RCH-W, Refrigeration Chassis, | None, unit has no heating capa | 265 | 1 | No Match | No Match |  | 9700 | 820 | 11.8 | 9.3 |  | Non Federally-Regulated | 1992-07-31 |  | 1998-03-31
ClimateMaster Inc. | Climate Master Series | 902041F******** |  | SP-W, Single-Package Air Condi | None, unit has no heating capa | 460 | 3 | No Match | No Match |  | 47000 | 4750 | 9.9 | 8 |  | Federally-Regulated Commercial & Industrial Equipment | 1988-02-11 |  | 1992-07-27
Snyder General Corp. | McQuay | CCG009A*G |  | SP-W, Single-Package Air Condi | None, unit has no heating capa | 208 | 1 | No Match | No Match |  | 8800 | 802 | 11 | 8 |  | Non Federally-Regulated | 1989-03-15 |  | 1992-07-31
Snyder General Corp. | American Air Filter | HWG012C*N |  | SP-W, Single-Package Air Condi | None, unit has no heating capa | 265 | 1 | No Match | No Match |  | 11500 | 1095 | 10.5 | 9.3 |  | Non Federally-Regulated | 1992-07-31 |  | 1998-03-31
Climate Control / Snyder General | Electro-Hydronics | UG260F7 |  | SP-W, Single-Package Air Condi | None, unit has no heating capa | 265 | 1 | No Match | No Match |  | 26000 | 2710 | 9.6 | 9.2 |  | Non Federally-Regulated | 1984-05-16 |  | 1986-08-29
Snyder General Corp. | McQuay | VG390FD |  | SP-W, Single-Package Air Condi | None, unit has no heating capa | 230 | 3 | No Match | No Match |  | 39000 | 4090 | 9.5 | 8 |  | Non Federally-Regulated | 1989-03-15 |  | 1992-07-31
Pomona Air | Pomona Air | SWC400U&D |  | SP-W, Single-Package Air Condi | None, unit has no heating capa | 208 | 3 | No Match | No Match |  | 61600 | 5382 | 11.5 | 9.2 |  | Non Federally-Regulated | 1984-05-16 |  | 1986-08-29
Friedrich Air Conditioning Co. | Climate Master Series | 903-060-G******** |  | SP-W, Single-Package Air Condi | None, unit has no heating capa | 230 | 1 | No Match | No Match |  | 62000 | 6100 | 10.2 | 8 |  | Non Federally-Regulated | 1983-08-30 |  | 1984-05-16
Friedrich Air Conditioning Co. | Climate Master Series | 904-031-F******** |  | SP-W, Single-Package Air Condi | None, unit has no heating capa | 460 | 3 | No Match | No Match |  | 30000 | 2900 | 10.3 | 9.2 |  | Non Federally-Regulated | 1984-05-16 |  | 1986-08-29
Climate Control / Snyder General | Electro-Hydronics | FG500FK |  | SP-W, Single-Package Air Condi | None, unit has no heating capa | 208 | 3 | No Match | No Match |  | 50000 | 5350 | 9.3 | 9.2 |  | Non Federally-Regulated | 1984-05-16 |  | 1986-08-29
Inter-City Products Corp. | McQuay | CCG009C*A |  | SP-W, Single-Package Air Condi | None, unit has no heating capa | 115 | 1 | No Match | No Match |  | 8800 | 830 | 10.6 | 9.3 |  | Non Federally-Regulated | 1992-07-31 |  | 1998-03-31
Singer | Electro-Hydronics | FG500D5 |  | SP-W, Single-Package Air Condi | None, unit has no heating capa | 208 | 1 | No Match | No Match |  | 50000 | 5300 | 9.4 | 8 |  | Non Federally-Regulated | 1982-09-08 |  | 1983-08-30
Pomona Air | Pomona Air | WC1000U&D |  | SP-W, Single-Package Air Condi | None, unit has no heating capa | 460 | 3 | No Match | No Match |  | 140700 | 12883 | 10.9 |  |  | Non Federally-Regulated | 1986-08-29 |  | 1988-05-11
Climate Control / Snyder General | Electro-Hydronics | CG500GP |  | SP-W, Single-Package Air Condi | None, unit has no heating capa | 460 | 3 | No Match | No Match |  | 50000 | 5350 | 9.3 | 9.2 |  | Non Federally-Regulated | 1984-05-16 |  | 1986-08-29
Climate Control / Snyder General | Electro-Hydronics | CG420G3 |  | SP-W, Single-Package Air Condi | None, unit has no heating capa | 230 | 1 | No Match | No Match |  | 42000 | 4270 | 9.8 | 9.2 |  | Non Federally-Regulated | 1984-05-16 |  | 1986-08-29
Enviro Master International llc | Enviro Master International | FWC09A******A*B |  | RCH-W, Refrigeration Chassis, | None, unit has no heating capa | 115 | 1 | No Match | No Match |  | 9400 | 750 | 12.5 | 9.3 |  | Non Federally-Regulated | 1992-07-31 |  | 1998-03-31
Singer | Electro-Hydronics | FG330CK |  | SP-W, Single-Package Air Condi | None, unit has no heating capa | 208 | 3 | No Match | No Match |  | 33000 | 3500 | 9.4 | 8 |  | Non Federally-Regulated | 1982-01-05 |  | 1983-08-30
McQuay / Snyder General | Electro-Hydronics | VG260F5 |  | SP-W, Single-Package Air Condi | None, unit has no heating capa | 208 | 1 | No Match | No Match |  | 25000 | 2700 | 9.3 | 8 |  | Non Federally-Regulated | 1986-08-29 |  | 1989-03-15
Carrier Corp. - Syracuse | Carrier | 50BT00853 |  | SP-W, Single-Package Air Condi | None, unit has no heating capa | 208 | 3 | No Match | No Match |  | 91000 | 8050 | 11.3 | 10.5 |  | Non Federally-Regulated | 1992-07-31 |  | 1998-03-31
Climate Control / Snyder General | Electro-Hydronics | CG420GK |  | SP-W, Single-Package Air Condi | None, unit has no heating capa | 208 | 3 | No Match | No Match |  | 42000 | 4270 | 9.8 | 9.2 |  | Non Federally-Regulated | 1984-05-16 |  | 1986-08-29
ClimateMaster Inc. | Climate Master Series | 914-027-G******** |  | SP-W, Single-Package Air Condi | None, unit has no heating capa | 230 | 1 | No Match | No Match |  | 27000 | 2328 | 11.6 | 8 |  | Non Federally-Regulated | 1988-05-11 |  | 1989-03-15
McQuay / Snyder General | Electro-Hydronics | CG230G7 |  | SP-W, Single-Package Air Condi | None, unit has no heating capa | 265 | 1 | No Match | No Match |  | 23000 | 2475 | 9.3 | 8 |  | Non Federally-Regulated | 1986-08-29 |  | 1988-05-11
ClimateMaster Inc. | Climate Master Series | 904-015-E******** |  | SP-W, Single-Package Air Condi | None, unit has no heating capa | 265 | 1 | No Match | No Match |  | 15000 | 1440 | 10.4 | 8 |  | Non Federally-Regulated | 1988-05-11 |  | 1992-07-31
McQuay / Snyder General | Electro-Hydronics | FG330G7 |  | SP-W, Single-Package Air Condi | None, unit has no heating capa | 265 | 1 | No Match | No Match |  | 33000 | 3380 | 9.8 | 8 |  | Non Federally-Regulated | 1986-08-29 |  | 1989-03-15
Carrier Corp. - Syracuse | Carrier | 50BRN01451/61/11 |  | SP-W, Single-Package Air Condi | None, unit has no heating capa | 460 | 3 | No Match | No Match |  | 136000 | 11826 | 11.5 | 9.6 |  | Federally-Regulated Commercial & Industrial Equipment | 1999-08-19 |  | 2008-01-18
Carrier Corp. - Syracuse | Carrier | 50BRN01650/60 |  | SP-W, Single-Package Air Condi | None, unit has no heating capa | 460 | 3 | No Match | No Match |  | 145000 | 13551 | 10.7 | 9.6 |  | Federally-Regulated Commercial & Industrial Equipment | 1998-08-20 |  | 1998-10-02
Carrier Corp. - Syracuse | Carrier | 50BRN00850/60 |  | SP-W, Single-Package Air Condi | None, unit has no heating capa | 460 | 3 | No Match | No Match |  | 80000 | 6400 | 12.5 | 10.5 |  | Federally-Regulated Commercial & Industrial Equipment | 1998-12-14 |  | 1999-08-17
Singer | Electro-Hydronics | UG620DK |  | SP-W, Single-Package Air Condi | None, unit has no heating capa | 208 | 3 | No Match | No Match |  | 62000 | 7400 | 8.4 | 8 |  | Non Federally-Regulated | 1982-09-08 |  | 1983-08-30
Climate Control / Snyder General | Electro-Hydronics | UG260GK |  | SP-W, Single-Package Air Condi | None, unit has no heating capa | 208 | 3 | No Match | No Match |  | 26000 | 2710 | 9.6 | 9.2 |  | Non Federally-Regulated | 1984-05-16 |  | 1986-08-29
McQuay / Snyder General | Electro-Hydronics | VG90F7 |  | SP-W, Single-Package Air Condi | None, unit has no heating capa | 265 | 1 | No Match | No Match |  | 9000 | 945 | 9.5 | 8 |  | Non Federally-Regulated | 1986-08-29 |  | 1989-03-15
Borg Warner | York | C2ED120A25 |  | SP-W, Single-Package Air Condi | None, unit has no heating capa | 208 | 3 | No Match | No Match |  | 119000 | 11200 | 10.6 | 7.5 |  | Non Federally-Regulated | 1984-05-16 |  | 1985-06-11
McQuay / Snyder General | Electro-Hydronics | LGV25AK |  | SP-W, Single-Package Air Condi | None, unit has no heating capa | 208 | 3 | No Match | No Match |  | 256000 | 24560 | 10.4 |  |  | Non Federally-Regulated | 1986-08-29 |  | 1988-05-11
Singer | Electro-Hydronics | CG260B88 |  | SP-W, Single-Package Air Condi | None, unit has no heating capa | 460 | 3 | No Match | No Match |  | 24000 | 2850 | 8.4 | 8 |  | Non Federally-Regulated | 1982-01-05 |  | 1982-09-08
Singer | Electro-Hydronics | UG500DP |  | SP-W, Single-Package Air Condi | None, unit has no heating capa | 460 | 3 | No Match | No Match |  | 50000 | 5300 | 9.4 | 8 |  | Non Federally-Regulated | 1983-08-30 |  | 1984-05-16
Singer | Electro-Hydronics | CG620DK |  | SP-W, Single-Package Air Condi | None, unit has no heating capa | 208 | 3 | No Match | No Match |  | 62000 | 7400 | 8.4 | 8 |  | Non Federally-Regulated | 1982-09-08 |  | 1983-08-30
Climate Control / Snyder General | Electro-Hydronics | FG420F5 |  | SP-W, Single-Package Air Condi | None, unit has no heating capa | 208 | 1 | No Match | No Match |  | 42000 | 4270 | 9.8 | 9.2 |  | Non Federally-Regulated | 1984-05-16 |  | 1986-08-29
Singer | Electro-Hydronics | FG240DD |  | SP-W, Single-Package Air Condi | None, unit has no heating capa | 230 | 3 | No Match | No Match |  | 24000 | 2850 | 8.4 | 8 |  | Non Federally-Regulated | 1982-09-08 |  | 1983-08-30
Borg Warner | York | C2ED090A25 |  | SP-W, Single-Package Air Condi | None, unit has no heating capa | 208 | 3 | No Match | No Match |  | 88000 | 8000 | 11 | 9.2 |  | Non Federally-Regulated | 1985-06-11 |  | 1988-05-11
Climate Control / Snyder General | Electro-Hydronics | FG260F7 |  | SP-W, Single-Package Air Condi | None, unit has no heating capa | 265 | 1 | No Match | No Match |  | 26000 | 2710 | 9.6 | 9.2 |  | Non Federally-Regulated | 1984-05-16 |  | 1986-08-29
Friedrich Climate Master | Climate Master Series | 914-031-G******** |  | SP-W, Single-Package Air Condi | None, unit has no heating capa | 208 | 1 | No Match | No Match |  | 31000 | 2897 | 10.7 | 8 |  | Non Federally-Regulated | 1986-08-29 |  | 1988-05-11
McQuay / Snyder General | Electro-Hydronics | CG630FD |  | SP-W, Single-Package Air Condi | None, unit has no heating capa | 230 | 3 | No Match | No Match |  | 63000 | 7080 | 8.9 | 8 |  | Non Federally-Regulated | 1986-08-29 |  | 1988-05-11
York International | Fraser Johnston | CBBB-W120A |  | SP-W, Single-Package Air Condi | None, unit has no heating capa | 460 | 3 | No Match | No Match |  | 119000 | 11200 | 10.6 | 10.5 |  | Non Federally-Regulated | 1992-07-31 |  | 1998-03-31
Singer | Electro-Hydronics | FG330D3 |  | SP-W, Single-Package Air Condi | None, unit has no heating capa | 230 | 1 | No Match | No Match |  | 33000 | 3500 | 9.4 | 8 |  | Non Federally-Regulated | 1982-09-08 |  | 1983-08-30
Friedrich Climate Master | Climate Master Series | 904-015-G******** |  | SP-W, Single-Package Air Condi | None, unit has no heating capa | 230 | 1 | No Match | No Match |  | 14500 | 1400 | 10.4 | 8 |  | Non Federally-Regulated | 1986-08-29 |  | 1988-05-11
Friedrich Climate Master | Climate Master Series | 913-048-G******** |  | SP-W, Single-Package Air Condi | None, unit has no heating capa | 208 | 1 | No Match | No Match |  | 48500 | 4300 | 11.3 | 8 |  | Non Federally-Regulated | 1986-08-29 |  | 1988-05-11
Singer | Electro-Hydronics | FG330CD |  | SP-W, Single-Package Air Condi | None, unit has no heating capa | 230 | 3 | No Match | No Match |  | 33000 | 3500 | 9.4 | 8 |  | Non Federally-Regulated | 1982-01-05 |  | 1983-08-30
Snyder General Corp. | McQuay | FCG007A*N |  | SP-W, Single-Package Air Condi | None, unit has no heating capa | 265 | 1 | No Match | No Match |  | 7000 | 660 | 10.6 | 8 |  | Non Federally-Regulated | 1989-03-15 |  | 1992-07-31
ClimateMaster Inc. | Climate Master Series | 904-012-G******** |  | SP-W, Single-Package Air Condi | None, unit has no heating capa | 208 | 1 | No Match | No Match |  | 12400 | 1204 | 10.3 | 8 |  | Non Federally-Regulated | 1988-05-11 |  | 1992-07-31
Addison Products | Century | SW90-3BA,-3C |  | SP-W, Single-Package Air Condi | None, unit has no heating capa | 208 | 3 | No Match | No Match |  | 98000 | 10538 | 9.3 | 9.2 |  | Federally-Regulated Commercial & Industrial Equipment | 1988-02-06 |  | 1992-07-27
Borg Warner | Luxaire | CBBB-T090A |  | SP-W, Single-Package Air Condi | None, unit has no heating capa | 208 | 3 | No Match | No Match |  | 88000 | 8000 | 11 | 7.5 |  | Non Federally-Regulated | 1984-05-16 |  | 1985-06-11
Singer | Electro-Hydronics | CG400DD |  | SP-W, Single-Package Air Condi | None, unit has no heating capa | 230 | 3 | No Match | No Match |  | 40000 | 4350 | 9.2 | 8 |  | Non Federally-Regulated | 1982-09-08 |  | 1983-08-30
Pomona Air | Pomona Air | WC600-2U&D |  | SP-W, Single-Package Air Condi | None, unit has no heating capa | 208 | 3 | No Match | No Match |  | 80600 | 8084 | 10 | 7.5 |  | Non Federally-Regulated | 1984-05-16 |  | 1985-06-11
Climate Control / Snyder General | Electro-Hydronics | FG330F7 |  | SP-W, Single-Package Air Condi | None, unit has no heating capa | 265 | 1 | No Match | No Match |  | 33000 | 3380 | 9.8 | 9.2 |  | Non Federally-Regulated | 1984-05-16 |  | 1986-08-29
ClimateMaster Inc. | Climate Master Series | 902122H******** |  | SP-W, Single-Package Air Condi | None, unit has no heating capa | 230 | 3 | No Match | No Match |  | 121000 | 12000 | 10.1 | 9.2 |  | Federally-Regulated Commercial & Industrial Equipment | 1988-02-06 |  | 1996-04-07
McQuay / Snyder General | Electro-Hydronics | HG90A3 |  | SP-W, Single-Package Air Condi | None, unit has no heating capa | 230 | 1 | No Match | No Match |  | 9000 | 940 | 9.5 | 8 |  | Non Federally-Regulated | 1986-08-29 |  | 1988-05-11
Climate Control / Snyder General | Electro-Hydronics | UG420GK |  | SP-W, Single-Package Air Condi | None, unit has no heating capa | 208 | 3 | No Match | No Match |  | 42000 | 4270 | 9.8 | 9.2 |  | Non Federally-Regulated | 1984-05-16 |  | 1986-08-29
Friedrich Air Conditioning Co. | Climate Master Series | 903-030-E******** |  | SP-W, Single-Package Air Condi | None, unit has no heating capa | 265 | 1 | No Match | No Match |  | 30000 | 2900 | 10.3 | 9.2 |  | Non Federally-Regulated | 1984-05-16 |  | 1986-08-29
Singer | Electro-Hydronics | CG80B5 |  | SP-W, Single-Package Air Condi | None, unit has no heating capa | 208 | 1 | No Match | No Match |  | 8500 | 1000 | 8.5 | 8 |  | Non Federally-Regulated | 1982-01-05 |  | 1982-09-08
Friedrich Air Conditioning Co. | Climate Master Series | 904-037-G******** |  | SP-W, Single-Package Air Condi | None, unit has no heating capa | 265 | 1 | No Match | No Match |  | 35600 | 3360 | 10.6 | 8 |  | Non Federally-Regulated | 1983-08-30 |  | 1984-05-16
Vanguard Energy Systems | Vanguard Energy Systems | CU-1-024 | AH-1,AH-2,RC-1,RC-2 | RCU-W-C, Split System: Water-C | None, unit has no heating capa | 230 | 1 | No Match | No Match |  | 22000 | 1800 | 12.2 | 8 |  | Non Federally-Regulated | 1983-08-30 |  | 1984-05-16
Friedrich Air Conditioning Co. | Climate Master Series | 904-096-H******** |  | SP-W, Single-Package Air Condi | None, unit has no heating capa | 208 | 3 | No Match | No Match |  | 96000 | 9400 | 10.2 | 8 |  | Non Federally-Regulated | 1983-08-30 |  | 1984-05-16
McQuay / Snyder General | Electro-Hydronics | CG350GD |  | SP-W, Single-Package Air Condi | None, unit has no heating capa | 230 | 3 | No Match | No Match |  | 35600 | 3710 | 9.6 | 8 |  | Non Federally-Regulated | 1986-08-29 |  | 1988-05-11
McQuay / Snyder General | Electro-Hydronics | FG630G3 |  | SP-W, Single-Package Air Condi | None, unit has no heating capa | 230 | 1 | No Match | No Match |  | 63000 | 7080 | 8.9 | 8 |  | Non Federally-Regulated | 1986-08-29 |  | 1989-03-15
Friedrich Climate Master | Climate Master Series | 904-060-H******** |  | SP-W, Single-Package Air Condi | None, unit has no heating capa | 230 | 3 | No Match | No Match |  | 62000 | 6100 | 10.2 | 8 |  | Non Federally-Regulated | 1986-08-29 |  | 1988-05-11
Pomona Air | Pomona Air | WC800-2U&D |  | SP-W, Single-Package Air Condi | None, unit has no heating capa | 208 | 3 | No Match | No Match |  | 118500 | 11177 | 10.6 | 10.5 |  | Non Federally-Regulated | 1992-07-31 |  | 1998-03-31
York International | York | C2ED180 |  | SP-W, Single-Package Air Condi | None, unit has no heating capa | 460 | 3 | No Match | No Match |  | 180000 | 18000 | 10 | 9.6 |  | Federally-Regulated Commercial & Industrial Equipment | 1999-08-19 |  | 1999-10-06
Pomona Air | Pomona Air | WC500U&D |  | SP-W, Single-Package Air Condi | None, unit has no heating capa | 208 | 3 | No Match | No Match |  | 70500 | 6698 | 10.5 | 7.5 |  | Non Federally-Regulated | 1984-05-16 |  | 1985-06-11
Snyder General Corp. | McQuay | LG075C3 |  | SP-W, Single-Package Air Condi | None, unit has no heating capa | 208 | 1 | No Match | No Match |  | 6900 | 714 | 9.7 | 8 |  | Non Federally-Regulated | 1989-03-15 |  | 1992-07-31
Singer | Electro-Hydronics | UG400CP |  | SP-W, Single-Package Air Condi | None, unit has no heating capa | 460 | 3 | No Match | No Match |  | 40000 | 4350 | 9.2 | 8 |  | Non Federally-Regulated | 1982-01-05 |  | 1983-08-30
McQuay / Snyder General | Electro-Hydronics | FG420GD |  | SP-W, Single-Package Air Condi | None, unit has no heating capa | 230 | 3 | No Match | No Match |  | 42000 | 4270 | 9.8 | 8 |  | Non Federally-Regulated | 1986-08-29 |  | 1989-03-15
Snyder General Corp. | American Air Filter | HWG042C*T |  | SP-W, Single-Package Air Condi | None, unit has no heating capa | 460 | 3 | No Match | No Match |  | 40500 | 3522 | 11.5 | 9.3 |  | Non Federally-Regulated | 1992-07-31 |  | 1998-03-31
ClimateMaster Inc. | Climate Master Series | 914-120-F******** |  | SP-W, Single-Package Air Condi | None, unit has no heating capa | 460 | 3 | No Match | No Match |  | 124000 | 11100 | 11.2 | 10.5 |  | Non Federally-Regulated | 1992-07-31 |  | 1998-03-31
Inter-City Products Corp. | McQuay | CCG048C*G |  | SP-W, Single-Package Air Condi | None, unit has no heating capa | 208 | 1 | No Match | No Match |  | 47500 | 3831 | 12.4 | 9.3 |  | Non Federally-Regulated | 1992-07-31 |  | 1998-03-31
Singer | Electro-Hydronics | WG120C5 |  | SP-W, Single-Package Air Condi | None, unit has no heating capa | 208 | 1 | No Match | No Match |  | 11500 | 1200 | 9.6 | 8 |  | Non Federally-Regulated | 1982-01-05 |  | 1983-08-30
Climate Control / Snyder General | Electro-Hydronics | UG230G5 |  | SP-W, Single-Package Air Condi | None, unit has no heating capa | 208 | 1 | No Match | No Match |  | 23000 | 2475 | 9.3 | 9.2 |  | Non Federally-Regulated | 1985-06-11 |  | 1986-08-29
Singer | Electro-Hydronics | VG400A33 |  | SP-W, Single-Package Air Condi | None, unit has no heating capa | 230 | 3 | No Match | No Match |  | 39000 | 4350 | 9 | 8 |  | Non Federally-Regulated | 1982-01-05 |  | 1982-09-08
Climate Control / Snyder General | Electro-Hydronics | CG200F7 |  | SP-W, Single-Package Air Condi | None, unit has no heating capa | 265 | 1 | No Match | No Match |  | 20000 | 2080 | 9.6 | 9.2 |  | Non Federally-Regulated | 1984-05-16 |  | 1986-08-29
Friedrich Climate Master | Climate Master Series | 904-015-G******** |  | SP-W, Single-Package Air Condi | None, unit has no heating capa | 208 | 1 | No Match | No Match |  | 14500 | 1400 | 10.4 | 8 |  | Non Federally-Regulated | 1986-08-29 |  | 1988-05-11
Carrier Corp. | Carrier | 50BT0065 |  | SP-W, Single-Package Air Condi | None, unit has no heating capa | 208 | 3 | No Match | No Match |  | 60000 | 6013 | 10 | 8 |  | Non Federally-Regulated | 1986-08-29 |  | 1992-07-31
Friedrich Climate Master | Climate Master Series | 903-042-G******** |  | SP-W, Single-Package Air Condi | None, unit has no heating capa | 208 | 1 | No Match | No Match |  | 43000 | 4000 | 10.8 | 8 |  | Non Federally-Regulated | 1986-08-29 |  | 1988-05-11
Climate Control / Snyder General | Electro-Hydronics | UG630GD |  | SP-W, Single-Package Air Condi | None, unit has no heating capa | 230 | 3 | No Match | No Match |  | 63000 | 7080 | 8.9 | 9.2 |  | Non Federally-Regulated | 1985-06-11 |  | 1986-08-29
Trane U.S. Inc. | Trane | S*WBC106* |  | SP-W, Single-Package Air Condi | None, unit has no heating capa | 208 | 3 | No Match | No Match |  | 127000 | 11651 | 10.9 | 10.5 |  | Federally-Regulated Commercial & Industrial Equipment | 1999-08-19 |  | 2000-05-23
Vanguard Energy Systems | Vanguard Energy Systems | CU-1-036 | AH-1,AH-2,RC-1,RC-2 | RCU-W-C, Split System: Water-C | None, unit has no heating capa | 230 | 1 | No Match | No Match |  | 32000 | 2650 | 12 | 8 |  | Non Federally-Regulated | 1983-08-30 |  | 1984-05-16
ClimateMaster Inc. | Climate Master Series | 914-011-E******** |  | SP-W, Single-Package Air Condi | None, unit has no heating capa | 265 | 1 | No Match | No Match |  | 10800 | 982 | 11 | 8 |  | Non Federally-Regulated | 1988-05-11 |  | 1992-07-31
Singer | Electro-Hydronics | CG100D7 |  | SP-W, Single-Package Air Condi | None, unit has no heating capa | 265 | 1 | No Match | No Match |  | 10000 | 1200 | 8.3 | 8 |  | Non Federally-Regulated | 1982-09-08 |  | 1983-08-30
Borg Warner | York | C2ED090A25 |  | SP-W, Single-Package Air Condi | None, unit has no heating capa | 208 | 3 | No Match | No Match |  | 88000 | 8000 | 11 | 7.5 |  | Non Federally-Regulated | 1984-05-16 |  | 1985-06-11
McQuay / Snyder General | Electro-Hydronics | UG350GP |  | SP-W, Single-Package Air Condi | None, unit has no heating capa | 460 | 3 | No Match | No Match |  | 35600 | 3710 | 9.6 | 8 |  | Non Federally-Regulated | 1986-08-29 |  | 1988-05-11
Singer | Electro-Hydronics | CG190D7 |  | SP-W, Single-Package Air Condi | None, unit has no heating capa | 265 | 1 | No Match | No Match |  | 18000 | 2175 | 8.3 | 8 |  | Non Federally-Regulated | 1982-09-08 |  | 1983-08-30
Singer | Electro-Hydronics | LG190C3 |  | SP-W, Single-Package Air Condi | None, unit has no heating capa | 230 | 1 | No Match | No Match |  | 18000 | 1855 | 9.7 | 8 |  | Non Federally-Regulated | 1982-09-08 |  | 1983-08-30
York International | Luxaire | CBBB-T090A |  | SP-W, Single-Package Air Condi | None, unit has no heating capa | 208 | 3 | No Match | No Match |  | 88000 | 8100 | 10.9 | 10.5 |  | Non Federally-Regulated | 1992-07-31 |  | 1998-03-31
McQuay / Snyder General | Electro-Hydronics | LG75C7 |  | SP-W, Single-Package Air Condi | None, unit has no heating capa | 265 | 1 | No Match | No Match |  | 6900 | 714 | 9.7 | 8 |  | Non Federally-Regulated | 1988-05-11 |  | 1989-03-15
Vanguard Energy Systems | Vanguard Energy Systems | CU-1-024 | AH-1,AH-2,RC-1,RC-2 | RCU-W-C, Split System: Water-C | None, unit has no heating capa | 230 | 1 | No Match | No Match |  | 22000 | 1800 | 12.2 | 8 |  | Non Federally-Regulated | 1982-01-05 |  | 1983-08-30
Friedrich Climate Master | Climate Master Series | 903-060-F******** |  | SP-W, Single-Package Air Condi | None, unit has no heating capa | 460 | 1 | No Match | No Match |  | 62000 | 6100 | 10.2 | 8 |  | Non Federally-Regulated | 1986-08-29 |  | 1988-05-11
ClimateMaster Inc. | Climate Master Series | 914-019-G******** |  | SP-W, Single-Package Air Condi | None, unit has no heating capa | 208 | 1 | No Match | No Match |  | 18500 | 1762 | 10.5 | 8 |  | Non Federally-Regulated | 1988-05-11 |  | 1992-07-31
Climate Control / Snyder General | Electro-Hydronics | CG140G7 |  | SP-W, Single-Package Air Condi | None, unit has no heating capa | 265 | 1 | No Match | No Match |  | 13500 | 1435 | 9.4 | 9.2 |  | Non Federally-Regulated | 1984-05-16 |  | 1986-08-29
ClimateMaster Inc. | Climate Master Series | 914-013-G******** |  | SP-W, Single-Package Air Condi | None, unit has no heating capa | 230 | 1 | No Match | No Match |  | 12400 | 1192 | 10.4 | 8 |  | Non Federally-Regulated | 1988-05-11 |  | 1989-03-15
Singer | Electro-Hydronics | FG500DK |  | SP-W, Single-Package Air Condi | None, unit has no heating capa | 208 | 3 | No Match | No Match |  | 50000 | 5300 | 9.4 | 8 |  | Non Federally-Regulated | 1983-08-30 |  | 1984-05-16
Friedrich Climate Master | Climate Master Series | 904-060-F******** |  | SP-W, Single-Package Air Condi | None, unit has no heating capa | 460 | 3 | No Match | No Match |  | 62000 | 6100 | 10.2 | 8 |  | Non Federally-Regulated | 1986-08-29 |  | 1988-05-11
Climate Control / Snyder General | Electro-Hydronics | CG350GP |  | SP-W, Single-Package Air Condi | None, unit has no heating capa | 460 | 3 | No Match | No Match |  | 35600 | 3710 | 9.6 | 9.2 |  | Non Federally-Regulated | 1985-06-11 |  | 1986-08-29
Singer | Electro-Hydronics | FG330C5 |  | SP-W, Single-Package Air Condi | None, unit has no heating capa | 208 | 1 | No Match | No Match |  | 33000 | 3500 | 9.4 | 8 |  | Non Federally-Regulated | 1983-08-30 |  | 1984-05-16
Carrier Corp. - Syracuse | Carrier | 50BT0085 |  | SP-W, Single-Package Air Condi | None, unit has no heating capa | 230 | 3 | No Match | No Match |  | 90000 | 8530 | 10.6 | 7.5 |  | Non Federally-Regulated | 1984-05-16 |  | 1985-06-11
McQuay / Snyder General | Electro-Hydronics | FG350G7 |  | SP-W, Single-Package Air Condi | None, unit has no heating capa | 265 | 1 | No Match | No Match |  | 35600 | 3710 | 9.6 | 8 |  | Non Federally-Regulated | 1986-08-29 |  | 1989-03-15
Climate Control / Snyder General | Electro-Hydronics | UG140F3 |  | SP-W, Single-Package Air Condi | None, unit has no heating capa | 230 | 1 | No Match | No Match |  | 13500 | 1435 | 9.4 | 9.2 |  | Non Federally-Regulated | 1984-05-16 |  | 1986-08-29
Friedrich Air Conditioning Co. | Climate Master Series | 904-096-F******** |  | SP-W, Single-Package Air Condi | None, unit has no heating capa | 460 | 3 | No Match | No Match |  | 96000 | 9400 | 10.2 | 8 |  | Non Federally-Regulated | 1983-08-30 |  | 1984-05-16
Singer | Electro-Hydronics | CR620B55 |  | SP-W, Single-Package Air Condi | None, unit has no heating capa | 208 | 3 | No Match | No Match |  | 62000 | 7400 | 8.4 | 8 |  | Non Federally-Regulated | 1982-01-05 |  | 1982-09-08
Snyder General Corp. | McQuay | HG140B7 |  | SP-W, Single-Package Air Condi | None, unit has no heating capa | 265 | 1 | No Match | No Match |  | 13500 | 1435 | 9.4 | 8 |  | Non Federally-Regulated | 1989-03-15 |  | 1992-07-31
ClimateMaster Inc. | Climate Master Series | 914-042-G******** |  | SP-W, Single-Package Air Condi | None, unit has no heating capa | 230 | 1 | No Match | No Match |  | 41500 | 3640 | 11.4 | 8 |  | Non Federally-Regulated | 1988-05-11 |  | 1989-03-15
York International | Luxaire | CBBB-T/W120A |  | SP-W, Single-Package Air Condi | None, unit has no heating capa | 208 | 1 | No Match | No Match |  | 119000 | 11226 | 10.6 | 10.5 |  | Federally-Regulated Commercial & Industrial Equipment | 1998-01-08 |  | 1998-10-02
ClimateMaster Inc. | Climate Master Series | 914-027-E******** |  | SP-W, Single-Package Air Condi | None, unit has no heating capa | 265 | 1 | No Match | No Match |  | 27000 | 2328 | 11.6 | 8 |  | Non Federally-Regulated | 1988-05-11 |  | 1992-07-31
Singer | Electro-Hydronics | UG240C5 |  | SP-W, Single-Package Air Condi | None, unit has no heating capa | 208 | 1 | No Match | No Match |  | 24000 | 2850 | 8.4 | 8 |  | Non Federally-Regulated | 1982-01-05 |  | 1983-08-30
Singer | Electro-Hydronics | CG190C3 |  | SP-W, Single-Package Air Condi | None, unit has no heating capa | 230 | 1 | No Match | No Match |  | 18000 | 2175 | 8.3 | 8 |  | Non Federally-Regulated | 1983-08-30 |  | 1984-05-16
Addison Products | Comfort-Aire | SW36-4C |  | SP-W, Single-Package Air Condi | None, unit has no heating capa | 460 | 3 | No Match | No Match |  | 38000 | 4318 | 8.8 | 8 |  | Federally-Regulated Commercial & Industrial Equipment | 1988-02-06 |  | 1992-07-27
Climate Control / Snyder General | Electro-Hydronics | UG550FK |  | SP-W, Single-Package Air Condi | None, unit has no heating capa | 208 | 3 | No Match | No Match |  | 55000 | 6250 | 8.8 | 9.2 |  | Non Federally-Regulated | 1985-06-11 |  | 1986-08-29
Climate Control / Snyder General | Electro-Hydronics | VG330FD |  | SP-W, Single-Package Air Condi | None, unit has no heating capa | 230 | 3 | No Match | No Match |  | 33000 | 3380 | 9.8 | 9.2 |  | Non Federally-Regulated | 1984-05-16 |  | 1986-08-29
Carrier Corp. | Carrier | 50BT0066 |  | SP-W, Single-Package Air Condi | None, unit has no heating capa | 460 | 3 | No Match | No Match |  | 60000 | 6013 | 10 | 8 |  | Non Federally-Regulated | 1983-08-30 |  | 1984-05-16
Pomona Air | Pomona Air | WC3000-2U&D |  | SP-W, Single-Package Air Condi | None, unit has no heating capa | 460 | 3 | No Match | No Match |  | 396000 | 35046 | 11.3 |  |  | Non Federally-Regulated | 1986-08-29 |  | 1988-05-11
Singer | Electro-Hydronics | VG80C7 |  | SP-W, Single-Package Air Condi | None, unit has no heating capa | 265 | 1 | No Match | No Match |  | 8500 | 1000 | 8.5 | 8 |  | Non Federally-Regulated | 1983-08-30 |  | 1984-05-16
Singer | Electro-Hydronics | CG330D7 |  | SP-W, Single-Package Air Condi | None, unit has no heating capa | 265 | 1 | No Match | No Match |  | 33000 | 3500 | 9.4 | 8 |  | Non Federally-Regulated | 1983-08-30 |  | 1984-05-16
ClimateMaster Inc. | Climate Master Series | 914-031-F******** |  | SP-W, Single-Package Air Condi | None, unit has no heating capa | 460 | 3 | No Match | No Match |  | 31000 | 2897 | 10.7 | 8 |  | Non Federally-Regulated | 1988-05-11 |  | 1992-07-31
Singer | Electro-Hydronics | FG330CK |  | SP-W, Single-Package Air Condi | None, unit has no heating capa | 208 | 3 | No Match | No Match |  | 33000 | 3500 | 9.4 | 8 |  | Non Federally-Regulated | 1983-08-30 |  | 1984-05-16
McQuay / Snyder General | Electro-Hydronics | VG390GD |  | SP-W, Single-Package Air Condi | None, unit has no heating capa | 230 | 3 | No Match | No Match |  | 39000 | 4090 | 9.5 | 8 |  | Non Federally-Regulated | 1986-08-29 |  | 1989-03-15
Pomona Air | Pomona Air | WC1000U&D |  | SP-W, Single-Package Air Condi | None, unit has no heating capa | 208 | 3 | No Match | No Match |  | 140700 | 12883 | 10.9 | 7.5 |  | Non Federally-Regulated | 1984-05-16 |  | 1985-06-11
McQuay / Snyder General | Electro-Hydronics | CG90G7 |  | SP-W, Single-Package Air Condi | None, unit has no heating capa | 265 | 1 | No Match | No Match |  | 9000 | 945 | 9.5 | 8 |  | Non Federally-Regulated | 1986-08-29 |  | 1988-05-11
Climate Control / Snyder General | Electro-Hydronics | FG400FK |  | SP-W, Single-Package Air Condi | None, unit has no heating capa | 208 | 3 | No Match | No Match |  | 39600 | 4350 | 9.1 | 9.2 |  | Non Federally-Regulated | 1985-06-11 |  | 1986-08-29
Singer | Electro-Hydronics | VG80D3 |  | SP-W, Single-Package Air Condi | None, unit has no heating capa | 230 | 1 | No Match | No Match |  | 8500 | 1000 | 8.5 | 8 |  | Non Federally-Regulated | 1983-08-30 |  | 1984-05-16
Climate Control / Snyder General | Electro-Hydronics | VG390G5 |  | SP-W, Single-Package Air Condi | None, unit has no heating capa | 208 | 1 | No Match | No Match |  | 39000 | 4090 | 9.5 | 9.2 |  | Non Federally-Regulated | 1984-05-16 |  | 1986-08-29
McQuay / Snyder General | Electro-Hydronics | WG75C3 |  | SP-W, Single-Package Air Condi | None, unit has no heating capa | 230 | 1 | No Match | No Match |  | 6900 | 714 | 9.6 | 8 |  | Non Federally-Regulated | 1986-08-29 |  | 1988-05-11
Addison Products | Century | SW36-3C |  | SP-W, Single-Package Air Condi | None, unit has no heating capa | 208 | 3 | No Match | No Match |  | 38000 | 4318 | 8.8 | 8 |  | Non Federally-Regulated | 1988-05-11 |  | 1992-07-31
Friedrich Climate Master | Climate Master Series | 914-031-H******** |  | SP-W, Single-Package Air Condi | None, unit has no heating capa | 230 | 3 | No Match | No Match |  | 31000 | 2897 | 10.7 | 8 |  | Non Federally-Regulated | 1986-08-29 |  | 1988-05-11
Climate Control / Snyder General | Electro-Hydronics | FG330GD |  | SP-W, Single-Package Air Condi | None, unit has no heating capa | 230 | 3 | No Match | No Match |  | 33000 | 3380 | 9.8 | 9.2 |  | Non Federally-Regulated | 1984-05-16 |  | 1986-08-29
Singer | Electro-Hydronics | VG140C7 |  | SP-W, Single-Package Air Condi | None, unit has no heating capa | 265 | 1 | No Match | No Match |  | 14000 | 1700 | 8.2 | 8 |  | Non Federally-Regulated | 1982-01-05 |  | 1983-08-30
Singer | Electro-Hydronics | FG260B5 |  | SP-W, Single-Package Air Condi | None, unit has no heating capa | 208 | 1 | No Match | No Match |  | 24000 | 2850 | 8.4 | 8 |  | Non Federally-Regulated | 1982-01-05 |  | 1982-09-08
Singer | Electro-Hydronics | FG330DD |  | SP-W, Single-Package Air Condi | None, unit has no heating capa | 230 | 3 | No Match | No Match |  | 33000 | 3500 | 9.4 | 8 |  | Non Federally-Regulated | 1982-09-08 |  | 1983-08-30
McQuay / Snyder General | Electro-Hydronics | WG75C5 |  | SP-W, Single-Package Air Condi | None, unit has no heating capa | 208 | 1 | No Match | No Match |  | 6900 | 714 | 9.7 | 8 |  | Non Federally-Regulated | 1988-05-11 |  | 1989-03-15
Pomona Air | Pomona Air | WC2000-2U&D |  | SP-W, Single-Package Air Condi | None, unit has no heating capa | 460 | 3 | No Match | No Match |  | 271900 | 25536 | 10.7 | 7.5 |  | Non Federally-Regulated | 1984-05-16 |  | 1985-06-11
Snyder General Corp. | McQuay | LGP10BK |  | SP-W, Single-Package Air Condi | None, unit has no heating capa | 208 | 3 | No Match | No Match |  | 107000 | 10070 | 10.6 | 9.2 |  | Non Federally-Regulated | 1989-03-15 |  | 1992-07-31
ClimateMaster Inc. | Climate Master Series | 902071F******** |  | SP-W, Single-Package Air Condi | None, unit has no heating capa | 460 | 3 | No Match | No Match |  | 66000 | 6670 | 9.9 | 10.5 |  | Non Federally-Regulated | 1992-07-31 |  | 1998-03-31
Snyder General Corp. | American Air Filter | CWG009B*N |  | SP-W, Single-Package Air Condi | None, unit has no heating capa | 265 | 1 | No Match | No Match |  | 9000 | 750 | 12 | 9.3 |  | Non Federally-Regulated | 1992-07-31 |  | 1998-03-31
Snyder General Corp. | McQuay | HG140B3 |  | SP-W, Single-Package Air Condi | None, unit has no heating capa | 208 | 1 | No Match | No Match |  | 13500 | 1435 | 9.4 | 8 |  | Non Federally-Regulated | 1989-03-15 |  | 1992-07-31
McQuay / Snyder General | Electro-Hydronics | UG140F5 |  | SP-W, Single-Package Air Condi | None, unit has no heating capa | 208 | 1 | No Match | No Match |  | 13500 | 1435 | 9.4 | 8 |  | Non Federally-Regulated | 1986-08-29 |  | 1988-05-11
Carrier Corp. - Syracuse | Carrier | 50BRN01651/61/11 |  | SP-W, Single-Package Air Condi | None, unit has no heating capa | 208 | 3 | No Match | No Match |  | 168000 | 14608 | 11.5 | 9.6 |  | Federally-Regulated Commercial & Industrial Equipment | 1999-08-19 |  | 2008-01-18
McQuay / Snyder General | Electro-Hydronics | UG330GD |  | SP-W, Single-Package Air Condi | None, unit has no heating capa | 230 | 3 | No Match | No Match |  | 33000 | 3380 | 9.8 | 8 |  | Non Federally-Regulated | 1986-08-29 |  | 1988-05-11
McQuay / Snyder General | Electro-Hydronics | LGP15BP |  | SP-W, Single-Package Air Condi | None, unit has no heating capa | 460 | 3 | No Match | No Match |  | 178000 | 18730 | 9.5 |  |  | Non Federally-Regulated | 1986-08-29 |  | 1988-05-11
York International | Fraser Johnston | CBBB-F060A |  | SP-W, Single-Package Air Condi | None, unit has no heating capa | 208 | 1 | No Match | No Match |  | 58000 | 5800 | 10 | 8 |  | Non Federally-Regulated | 1988-05-11 |  | 1992-07-31
Singer | Electro-Hydronics | VG400C3 |  | SP-W, Single-Package Air Condi | None, unit has no heating capa | 230 | 1 | No Match | No Match |  | 39000 | 4350 | 9 | 8 |  | Non Federally-Regulated | 1983-08-30 |  | 1984-05-16
Climate Control / Snyder General | Electro-Hydronics | LG75C5 |  | SP-W, Single-Package Air Condi | None, unit has no heating capa | 208 | 1 | No Match | No Match |  | 6900 | 714 | 9.6 | 9.2 |  | Non Federally-Regulated | 1984-05-16 |  | 1986-08-29
McQuay / Snyder General | Electro-Hydronics | VG140G7 |  | SP-W, Single-Package Air Condi | None, unit has no heating capa | 265 | 1 | No Match | No Match |  | 13500 | 1435 | 9.4 | 8 |  | Non Federally-Regulated | 1986-08-29 |  | 1989-03-15
Climate Control / Snyder General | Electro-Hydronics | LGP7.5AP |  | SP-W, Single-Package Air Condi | None, unit has no heating capa | 460 | 3 | No Match | No Match |  | 76000 | 7860 | 9.6 | 9.2 |  | Non Federally-Regulated | 1985-06-11 |  | 1986-08-29
Pomona Air | Pomona Air | WC800U&D |  | SP-W, Single-Package Air Condi | None, unit has no heating capa | 208 | 3 | No Match | No Match |  | 105500 | 9297 | 11.3 | 9.2 |  | Non Federally-Regulated | 1988-05-11 |  | 1992-07-31
Inter-City Products Corp. | McQuay | CCG060C*F |  | SP-W, Single-Package Air Condi | None, unit has no heating capa | 208 | 3 | No Match | No Match |  | 59500 | 5313 | 11.2 | 9.3 |  | Non Federally-Regulated | 1992-07-31 |  | 1998-03-31
ClimateMaster Inc. | Climate Master Series | 902092H******** |  | SP-W, Single-Package Air Condi | None, unit has no heating capa | 230 | 3 | No Match | No Match |  | 94000 | 9690 | 9.7 | 9.2 |  | Non Federally-Regulated | 1988-05-11 |  | 1992-07-31
Singer | Electro-Hydronics | UG240C3 |  | SP-W, Single-Package Air Condi | None, unit has no heating capa | 230 | 1 | No Match | No Match |  | 24000 | 2850 | 8.4 | 8 |  | Non Federally-Regulated | 1983-08-30 |  | 1984-05-16
Climate Control / Snyder General | Electro-Hydronics | LG120C3 |  | SP-W, Single-Package Air Condi | None, unit has no heating capa | 230 | 1 | No Match | No Match |  | 11500 | 1315 | 8.7 | 9.2 |  | Non Federally-Regulated | 1984-05-16 |  | 1986-08-29
Climate Control / Snyder General | Electro-Hydronics | CG350FP |  | SP-W, Single-Package Air Condi | None, unit has no heating capa | 460 | 3 | No Match | No Match |  | 35600 | 3710 | 9.6 | 9.2 |  | Non Federally-Regulated | 1985-06-11 |  | 1986-08-29
McQuay / Snyder General | Electro-Hydronics | FG400GD |  | SP-W, Single-Package Air Condi | None, unit has no heating capa | 230 | 3 | No Match | No Match |  | 39600 | 4350 | 9.1 | 8 |  | Non Federally-Regulated | 1986-08-29 |  | 1989-03-15
Climate Control / Snyder General | Electro-Hydronics | CG630G5 |  | SP-W, Single-Package Air Condi | None, unit has no heating capa | 208 | 1 | No Match | No Match |  | 63000 | 7080 | 8.9 | 9.2 |  | Non Federally-Regulated | 1985-06-11 |  | 1986-08-29
York International | York | C2ED120A25 |  | SP-W, Single-Package Air Condi | None, unit has no heating capa | 208 | 3 | No Match | No Match |  | 119000 | 11300 | 10.5 | 9.2 |  | Non Federally-Regulated | 1988-05-11 |  | 1992-07-31
Climate Control / Snyder General | Electro-Hydronics | UG420G3 |  | SP-W, Single-Package Air Condi | None, unit has no heating capa | 230 | 1 | No Match | No Match |  | 42000 | 4270 | 9.8 | 9.2 |  | Non Federally-Regulated | 1984-05-16 |  | 1986-08-29
Singer | Electro-Hydronics | VG330C5 |  | SP-W, Single-Package Air Condi | None, unit has no heating capa | 208 | 1 | No Match | No Match |  | 33000 | 3500 | 9.4 | 8 |  | Non Federally-Regulated | 1982-01-05 |  | 1983-08-30
Carrier Corp. | Carrier | 50BT01262 |  | SP-W, Single-Package Air Condi | None, unit has no heating capa | 460 | 3 | No Match | No Match |  | 120000 | 11300 | 10.6 | 10.5 |  | Federally-Regulated Commercial & Industrial Equipment | 1992-07-02 |  | 1996-04-07
Inter-City Products Corp. | McQuay | LGP10AD |  | SP-W, Single-Package Air Condi | None, unit has no heating capa | 230 | 3 | No Match | No Match |  | 107000 | 10070 | 10.6 | 10.5 |  | Non Federally-Regulated | 1992-07-31 |  | 1998-03-31
Pomona Air | Pomona Air | SWC600-2U&D |  | SP-W, Single-Package Air Condi | None, unit has no heating capa | 208 | 3 | No Match | No Match |  | 85700 | 7455 | 11.5 | 9.2 |  | Federally-Regulated Commercial & Industrial Equipment | 1988-01-22 |  | 1996-04-07
Friedrich Climate Master | Climate Master Series | 904-009-G******** |  | SP-W, Single-Package Air Condi | None, unit has no heating capa | 230 | 1 | No Match | No Match |  | 9100 | 825 | 11 | 8 |  | Non Federally-Regulated | 1986-08-29 |  | 1988-05-11
McQuay / Snyder General | Electro-Hydronics | WG120C3 |  | SP-W, Single-Package Air Condi | None, unit has no heating capa | 230 | 1 | No Match | No Match |  | 11500 | 1315 | 8.7 | 8 |  | Non Federally-Regulated | 1986-08-29 |  | 1989-03-15
McQuay / Snyder General | Electro-Hydronics | UG330CD |  | SP-W, Single-Package Air Condi | None, unit has no heating capa | 230 | 3 | No Match | No Match |  | 33000 | 3500 | 9.4 | 8 |  | Non Federally-Regulated | 1986-08-29 |  | 1989-03-15
Friedrich Air Conditioning Co. | Climate Master Series | 904-060-F******** |  | SP-W, Single-Package Air Condi | None, unit has no heating capa | 460 | 3 | No Match | No Match |  | 62000 | 6100 | 10.2 | 8 |  | Non Federally-Regulated | 1983-08-30 |  | 1984-05-16
McQuay / Snyder General | Electro-Hydronics | UG230F3 |  | SP-W, Single-Package Air Condi | None, unit has no heating capa | 230 | 1 | No Match | No Match |  | 23000 | 2475 | 9.3 | 8 |  | Non Federally-Regulated | 1986-08-29 |  | 1988-05-11
Inter-City Products Corp. | McQuay | FCG048A*F |  | SP-W, Single-Package Air Condi | None, unit has no heating capa | 208 | 3 | No Match | No Match |  | 46500 | 4227 | 11 | 9.3 |  | Non Federally-Regulated | 1992-07-31 |  | 1998-03-31
Inter-City Products Corp. | McQuay | WMG015B*V |  | SP-W, Single-Package Air Condi | None, unit has no heating capa | 230 | 1 | No Match | No Match |  | 15000 | 1250 | 12 | 9.3 |  | Non Federally-Regulated | 1992-07-31 |  | 1998-03-31
Singer | Electro-Hydronics | FG500DK |  | SP-W, Single-Package Air Condi | None, unit has no heating capa | 208 | 3 | No Match | No Match |  | 50000 | 5300 | 9.4 | 8 |  | Non Federally-Regulated | 1982-09-08 |  | 1983-08-30
Addison Products | Century | SW36-1C |  | SP-W, Single-Package Air Condi | None, unit has no heating capa | 208 | 1 | No Match | No Match |  | 38000 | 4318 | 8.8 | 8 |  | Federally-Regulated Commercial & Industrial Equipment | 1988-02-06 |  | 1992-07-27
ClimateMaster Inc. | Climate Master Series | 914-013-G******** |  | SP-W, Single-Package Air Condi | None, unit has no heating capa | 208 | 1 | No Match | No Match |  | 12400 | 1192 | 10.4 | 8 |  | Federally-Regulated Commercial & Industrial Equipment | 1988-02-11 |  | 1992-07-27
ClimateMaster Inc. | Climate Master Series | 914-060-G******** |  | SP-W, Single-Package Air Condi | None, unit has no heating capa | 208 | 1 | No Match | No Match |  | 62000 | 5536 | 11.2 | 8 |  | Federally-Regulated Commercial & Industrial Equipment | 1988-02-11 |  | 1992-07-27
Inter-City Products Corp. | McQuay | FCG036A*F |  | SP-W, Single-Package Air Condi | None, unit has no heating capa | 208 | 3 | No Match | No Match |  | 34000 | 3178 | 10.7 | 9.3 |  | Non Federally-Regulated | 1992-07-31 |  | 1998-03-31
Friedrich Air Conditioning Co. | Climate Master Series | 904-048-H******** |  | SP-W, Single-Package Air Condi | None, unit has no heating capa | 230 | 3 | No Match | No Match |  | 48000 | 4750 | 10.1 | 8 |  | Non Federally-Regulated | 1983-08-30 |  | 1984-05-16
Inter-City Products Corp. | McQuay | FCG019A*G |  | SP-W, Single-Package Air Condi | None, unit has no heating capa | 208 | 1 | No Match | No Match |  | 18200 | 1640 | 11.1 | 9.3 |  | Non Federally-Regulated | 1992-07-31 |  | 1998-03-31
Singer | Electro-Hydronics | FR330B88 |  | SP-W, Single-Package Air Condi | None, unit has no heating capa | 460 | 3 | No Match | No Match |  | 33000 | 3500 | 9.4 | 8 |  | Non Federally-Regulated | 1982-01-05 |  | 1982-09-08
York International | Fraser Johnston | CBBB-T/W090A* |  | SP-W, Single-Package Air Condi | None, unit has no heating capa | 208 | 1 | No Match | No Match |  | 88000 | 8000 | 11 | 10.5 |  | Federally-Regulated Commercial & Industrial Equipment | 1998-07-28 |  | 1998-08-07
Snyder General Corp. | American Air Filter | VWG036A*G |  | SP-W, Single-Package Air Condi | None, unit has no heating capa | 208 | 1 | No Match | No Match |  | 34000 | 3091 | 11 | 9.3 |  | Non Federally-Regulated | 1992-07-31 |  | 1998-03-31
ClimateMaster Inc. | Climate Master Series | 913-060-G******** |  | SP-W, Single-Package Air Condi | None, unit has no heating capa | 230 | 1 | No Match | No Match |  | 62000 | 5536 | 11.2 | 8 |  | Non Federally-Regulated | 1988-05-11 |  | 1989-03-15
ClimateMaster Inc. | Climate Master Series | 902051F******** |  | SP-W, Single-Package Air Condi | None, unit has no heating capa | 460 | 3 | No Match | No Match |  | 52000 | 5300 | 9.8 | 8 |  | Non Federally-Regulated | 1988-05-11 |  | 1992-07-31
Friedrich Climate Master | Climate Master Series | 904-012-G******** |  | SP-W, Single-Package Air Condi | None, unit has no heating capa | 230 | 1 | No Match | No Match |  | 12500 | 1225 | 10.2 | 8 |  | Non Federally-Regulated | 1986-08-29 |  | 1988-05-11
Climate Control / Snyder General | Electro-Hydronics | CG610FP |  | SP-W, Single-Package Air Condi | None, unit has no heating capa | 460 | 3 | No Match | No Match |  | 61500 | 6465 | 9.5 | 9.2 |  | Non Federally-Regulated | 1984-05-16 |  | 1986-08-29
Pomona Air | Pomona Air | SWC1500-2U&D |  | SP-W, Single-Package Air Condi | None, unit has no heating capa | 460 | 3 | No Match | No Match |  | 228600 | 19607 | 11.7 | 8 |  | Non Federally-Regulated | 1983-08-30 |  | 1984-05-16
York International | Fraser Johnston | CBBB-T/W090A |  | SP-W, Single-Package Air Condi | None, unit has no heating capa | 460 | 3 | No Match | No Match |  | 88000 | 8000 | 11 | 10.5 |  | Federally-Regulated Commercial & Industrial Equipment | 1999-08-19 |  | 2000-05-22
Climate Control / Snyder General | Electro-Hydronics | FG260F3 |  | SP-W, Single-Package Air Condi | None, unit has no heating capa | 230 | 1 | No Match | No Match |  | 26000 | 2710 | 9.6 | 9.2 |  | Non Federally-Regulated | 1984-05-16 |  | 1986-08-29
McQuay / Snyder General | Electro-Hydronics | LGP20AP |  | SP-W, Single-Package Air Condi | None, unit has no heating capa | 460 | 3 | No Match | No Match |  | 214000 | 20140 | 10.6 |  |  | Non Federally-Regulated | 1986-08-29 |  | 1988-05-11
ClimateMaster Inc. | Climate Master Series | 904-031-G******** |  | SP-W, Single-Package Air Condi | None, unit has no heating capa | 208 | 1 | No Match | No Match |  | 30000 | 2900 | 10.3 | 8 |  | Federally-Regulated Commercial & Industrial Equipment | 1988-01-22 |  | 1992-07-27
Climate Control / Snyder General | Electro-Hydronics | LGP12AK |  | SP-W, Single-Package Air Condi | None, unit has no heating capa | 208 | 3 | No Match | No Match |  | 128000 | 12280 | 10.4 | 9.2 |  | Non Federally-Regulated | 1985-06-11 |  | 1986-08-29
ClimateMaster Inc. | Climate Master Series | 902041N******** |  | SP-W, Single-Package Air Condi | None, unit has no heating capa | 575 | 3 | No Match | No Match |  | 47000 | 4750 | 9.9 | 8 |  | Non Federally-Regulated | 1988-05-11 |  | 1992-07-31
Addison Products | Weatherking | SW36-1C |  | SP-W, Single-Package Air Condi | None, unit has no heating capa | 208 | 1 | No Match | No Match |  | 38000 | 4318 | 8.8 | 8 |  | Federally-Regulated Commercial & Industrial Equipment | 1988-02-06 |  | 1992-07-27
Climate Control / Snyder General | Electro-Hydronics | CG90G3 |  | SP-W, Single-Package Air Condi | None, unit has no heating capa | 230 | 1 | No Match | No Match |  | 9000 | 945 | 9.5 | 9.2 |  | Non Federally-Regulated | 1985-06-11 |  | 1986-08-29
ClimateMaster Inc. | Climate Master Series | 904-031-F******** |  | SP-W, Single-Package Air Condi | None, unit has no heating capa | 460 | 3 | No Match | No Match |  | 30000 | 2900 | 10.3 | 8 |  | Federally-Regulated Commercial & Industrial Equipment | 1988-01-22 |  | 1992-07-27
Snyder General Corp. | McQuay | LG75C3 |  | SP-W, Single-Package Air Condi | None, unit has no heating capa | 230 | 1 | No Match | No Match |  | 6900 | 714 | 9.7 | 8 |  | Non Federally-Regulated | 1989-03-15 |  | 1992-07-31
ClimateMaster Inc. | Climate Master Series | 904-012-E******** |  | SP-W, Single-Package Air Condi | None, unit has no heating capa | 265 | 1 | No Match | No Match |  | 12400 | 1204 | 10.3 | 8 |  | Federally-Regulated Commercial & Industrial Equipment | 1988-02-11 |  | 1992-07-27
Climate Control / Snyder General | Electro-Hydronics | UG500F5 |  | SP-W, Single-Package Air Condi | None, unit has no heating capa | 208 | 1 | No Match | No Match |  | 50000 | 5350 | 9.3 | 9.2 |  | Non Federally-Regulated | 1984-05-16 |  | 1986-08-29
Enviro Master International llc | Enviro Master International | FWC12E******A*B |  | RCH-W, Refrigeration Chassis, | None, unit has no heating capa | 265 | 1 | No Match | No Match |  | 11500 | 980 | 11.7 | 9.3 |  | Federally-Regulated Commercial & Industrial Equipment | 1998-03-31 |  | 1998-07-28
Climate Control / Snyder General | Electro-Hydronics | UG550FP |  | SP-W, Single-Package Air Condi | None, unit has no heating capa | 460 | 3 | No Match | No Match |  | 55000 | 6250 | 8.8 | 9.2 |  | Non Federally-Regulated | 1985-06-11 |  | 1986-08-29
McQuay / Snyder General | Electro-Hydronics | UG330FP |  | SP-W, Single-Package Air Condi | None, unit has no heating capa | 460 | 3 | No Match | No Match |  | 33000 | 3380 | 9.8 | 8 |  | Non Federally-Regulated | 1986-08-29 |  | 1988-05-11
Singer | Electro-Hydronics | FG400CP |  | SP-W, Single-Package Air Condi | None, unit has no heating capa | 460 | 3 | No Match | No Match |  | 40000 | 4350 | 9.2 | 8 |  | Non Federally-Regulated | 1983-08-30 |  | 1984-05-16
Singer | Electro-Hydronics | FR400B3 |  | SP-W, Single-Package Air Condi | None, unit has no heating capa | 230 | 1 | No Match | No Match |  | 40000 | 4350 | 9.2 | 8 |  | Non Federally-Regulated | 1982-01-05 |  | 1982-09-08
York International | Luxaire | CBBB-T/W090A* |  | SP-W, Single-Package Air Condi | None, unit has no heating capa | 208 | 1 | No Match | No Match |  | 88000 | 8000 | 11 | 10.5 |  | Federally-Regulated Commercial & Industrial Equipment | 1998-07-28 |  | 1998-08-07
Snyder General Corp. | American Air Filter | VWG060A*T |  | SP-W, Single-Package Air Condi | None, unit has no heating capa | 460 | 3 | No Match | No Match |  | 61500 | 5802 | 10.6 | 9.3 |  | Non Federally-Regulated | 1992-07-31 |  | 1998-03-31
Friedrich Climate Master | Climate Master Series | 914-027-H******** |  | SP-W, Single-Package Air Condi | None, unit has no heating capa | 230 | 3 | No Match | No Match |  | 27000 | 2328 | 11.6 | 8 |  | Non Federally-Regulated | 1986-08-29 |  | 1988-05-11
Singer | Electro-Hydronics | VG80D2 |  | SP-W, Single-Package Air Condi | None, unit has no heating capa | 115 | 1 | No Match | No Match |  | 8500 | 1000 | 8.5 | 8 |  | Non Federally-Regulated | 1983-08-30 |  | 1984-05-16
Friedrich Air Conditioning Co. | Climate Master Series | 904-009-G******** |  | SP-W, Single-Package Air Condi | None, unit has no heating capa | 230 | 1 | No Match | No Match |  | 9100 | 825 | 11 | 9.2 |  | Non Federally-Regulated | 1984-05-16 |  | 1986-08-29
ClimateMaster Inc. | Climate Master Series | 902071F******** |  | SP-W, Single-Package Air Condi | None, unit has no heating capa | 460 | 3 | No Match | No Match |  | 66000 | 6670 | 9.9 | 9.2 |  | Non Federally-Regulated | 1988-05-11 |  | 1992-07-31
Climate Control / Snyder General | Electro-Hydronics | CG750FD |  | SP-W, Single-Package Air Condi | None, unit has no heating capa | 230 | 3 | No Match | No Match |  | 74000 | 7740 | 9.5 | 7.5 |  | Non Federally-Regulated | 1984-05-16 |  | 1985-06-11
Climate Control / Snyder General | Electro-Hydronics | CG330F3 |  | SP-W, Single-Package Air Condi | None, unit has no heating capa | 230 | 1 | No Match | No Match |  | 33000 | 3380 | 9.8 | 9.2 |  | Non Federally-Regulated | 1984-05-16 |  | 1986-08-29
ClimateMaster Inc. | Climate Master Series | 914-031-E******** |  | SP-W, Single-Package Air Condi | None, unit has no heating capa | 265 | 1 | No Match | No Match |  | 31000 | 2897 | 10.7 | 8 |  | Non Federally-Regulated | 1988-05-11 |  | 1992-07-31
ClimateMaster Inc. | Climate Master Series | 914-036-G******** |  | SP-W, Single-Package Air Condi | None, unit has no heating capa | 208 | 1 | No Match | No Match |  | 36000 | 3190 | 11.3 | 8 |  | Federally-Regulated Commercial & Industrial Equipment | 1988-01-22 |  | 1992-07-27
Inter-City Products Corp. | McQuay | WMG009B*V |  | SP-W, Single-Package Air Condi | None, unit has no heating capa | 230 | 1 | No Match | No Match |  | 9000 | 750 | 12 | 9.3 |  | Non Federally-Regulated | 1992-07-31 |  | 1998-03-31
ClimateMaster Inc. | Climate Master Series | 913-048-H******** |  | SP-W, Single-Package Air Condi | None, unit has no heating capa | 230 | 3 | No Match | No Match |  | 48500 | 4410 | 11 | 8 |  | Non Federally-Regulated | 1988-05-11 |  | 1989-03-15
McQuay / Snyder General | Electro-Hydronics | UG260GP |  | SP-W, Single-Package Air Condi | None, unit has no heating capa | 460 | 3 | No Match | No Match |  | 26000 | 2710 | 9.6 | 8 |  | Non Federally-Regulated | 1986-08-29 |  | 1988-05-11
Climate Control / Snyder General | Electro-Hydronics | RG150A7 |  | SP-W, Single-Package Air Condi | None, unit has no heating capa | 265 | 1 | No Match | No Match |  | 14500 | 1445 | 10 | 9.2 |  | Non Federally-Regulated | 1985-06-11 |  | 1986-08-29
Climate Control / Snyder General | Electro-Hydronics | UG260GP |  | SP-W, Single-Package Air Condi | None, unit has no heating capa | 460 | 3 | No Match | No Match |  | 26000 | 2710 | 9.6 | 9.2 |  | Non Federally-Regulated | 1984-05-16 |  | 1986-08-29
McQuay / Snyder General | Electro-Hydronics | VG200G7 |  | SP-W, Single-Package Air Condi | None, unit has no heating capa | 265 | 1 | No Match | No Match |  | 19000 | 1970 | 9.6 | 8 |  | Non Federally-Regulated | 1986-08-29 |  | 1989-03-15
Inter-City Products Corp. | McQuay | FCG042A*T |  | SP-W, Single-Package Air Condi | None, unit has no heating capa | 460 | 3 | No Match | No Match |  | 40500 | 3750 | 10.8 | 9.3 |  | Non Federally-Regulated | 1992-07-31 |  | 1998-03-31
Singer | Electro-Hydronics | VG80D5 |  | SP-W, Single-Package Air Condi | None, unit has no heating capa | 208 | 1 | No Match | No Match |  | 8500 | 1000 | 8.5 | 8 |  | Non Federally-Regulated | 1983-08-30 |  | 1984-05-16
Singer | Electro-Hydronics | LGP22AK |  | SP-W, Single-Package Air Condi | None, unit has no heating capa | 208 | 3 | No Match | No Match |  | 258000 | 21800 | 11.8 |  |  | Non Federally-Regulated | 1982-09-08 |  | 1983-08-30
Singer | Electro-Hydronics | VG240CK |  | SP-W, Single-Package Air Condi | None, unit has no heating capa | 208 | 3 | No Match | No Match |  | 24000 | 2700 | 8.9 | 8 |  | Non Federally-Regulated | 1983-08-30 |  | 1984-05-16
McQuay / Snyder General | Electro-Hydronics | VG200F5 |  | SP-W, Single-Package Air Condi | None, unit has no heating capa | 208 | 1 | No Match | No Match |  | 19000 | 1970 | 9.6 | 8 |  | Non Federally-Regulated | 1986-08-29 |  | 1989-03-15
Enviro Master International llc | Enviro Master International | FWC12D****** |  | SP-W, Single-Package Air Condi | None, unit has no heating capa | 230 | 1 | No Match | No Match |  | 11800 | 980 | 12 | 8 |  | Non Federally-Regulated | 1988-05-11 |  | 1990-02-22
Climate Control / Snyder General | Electro-Hydronics | VG90G3 |  | SP-W, Single-Package Air Condi | None, unit has no heating capa | 230 | 1 | No Match | No Match |  | 9000 | 945 | 9.5 | 9.2 |  | Non Federally-Regulated | 1985-06-11 |  | 1986-08-29
Singer | Electro-Hydronics | VG240D5 |  | SP-W, Single-Package Air Condi | None, unit has no heating capa | 208 | 1 | No Match | No Match |  | 24000 | 2700 | 8.9 | 8 |  | Non Federally-Regulated | 1982-09-08 |  | 1983-08-30
Climate Control / Snyder General | Electro-Hydronics | LGP20BD |  | SP-W, Single-Package Air Condi | None, unit has no heating capa | 230 | 3 | No Match | No Match |  | 214000 | 20140 | 10.6 | 9.2 |  | Non Federally-Regulated | 1985-06-11 |  | 1986-08-29
McQuay / Snyder General | Electro-Hydronics | VG390FD |  | SP-W, Single-Package Air Condi | None, unit has no heating capa | 230 | 3 | No Match | No Match |  | 39000 | 4090 | 9.5 | 8 |  | Non Federally-Regulated | 1986-08-29 |  | 1989-03-15
McQuay / Snyder General | Electro-Hydronics | CG350FK |  | SP-W, Single-Package Air Condi | None, unit has no heating capa | 208 | 3 | No Match | No Match |  | 35600 | 3710 | 9.6 | 8 |  | Non Federally-Regulated | 1986-08-29 |  | 1988-05-11
Climate Control / Snyder General | Electro-Hydronics | CG70G5 |  | SP-W, Single-Package Air Condi | None, unit has no heating capa | 208 | 1 | No Match | No Match |  | 6900 | 714 | 9.7 | 9.2 |  | Non Federally-Regulated | 1984-05-16 |  | 1986-08-29
Pomona Air | Pomona Air | WC2500-2U&D |  | SP-W, Single-Package Air Condi | None, unit has no heating capa | 208 | 3 | No Match | No Match |  | 328500 | 30025 | 10.9 | 7.5 |  | Non Federally-Regulated | 1984-05-16 |  | 1985-06-11
McQuay / Snyder General | Electro-Hydronics | FG350F3 |  | SP-W, Single-Package Air Condi | None, unit has no heating capa | 230 | 1 | No Match | No Match |  | 35600 | 3710 | 9.6 | 8 |  | Non Federally-Regulated | 1986-08-29 |  | 1989-03-15
McQuay / Snyder General | Electro-Hydronics | VG260G3 |  | SP-W, Single-Package Air Condi | None, unit has no heating capa | 230 | 1 | No Match | No Match |  | 25000 | 2700 | 9.3 | 8 |  | Non Federally-Regulated | 1986-08-29 |  | 1989-03-15
Enviro Master International llc | Enviro Master International | FWC09A******B*B |  | RCH-W, Refrigeration Chassis, | None, unit has no heating capa | 115 | 1 | No Match | No Match |  | 9700 | 820 | 11.8 | 9.3 |  | Non Federally-Regulated | 1992-07-31 |  | 1998-03-31
Singer | Electro-Hydronics | VG330D3 |  | SP-W, Single-Package Air Condi | None, unit has no heating capa | 230 | 1 | No Match | No Match |  | 33000 | 3500 | 9.4 | 8 |  | Non Federally-Regulated | 1982-09-08 |  | 1983-08-30
ClimateMaster Inc. | Climate Master Series | 914-042-H******** |  | SP-W, Single-Package Air Condi | None, unit has no heating capa | 230 | 3 | No Match | No Match |  | 41500 | 3640 | 11.4 | 8 |  | Non Federally-Regulated | 1988-05-11 |  | 1989-03-15
McQuay / Snyder General | Electro-Hydronics | LGP25BK |  | SP-W, Single-Package Air Condi | None, unit has no heating capa | 208 | 3 | No Match | No Match |  | 256000 | 24560 | 10.4 |  |  | Non Federally-Regulated | 1986-08-29 |  | 1988-05-11
Climate Control / Snyder General | Electro-Hydronics | UG610FD |  | SP-W, Single-Package Air Condi | None, unit has no heating capa | 230 | 3 | No Match | No Match |  | 61500 | 6465 | 9.5 | 9.2 |  | Non Federally-Regulated | 1984-05-16 |  | 1986-08-29
Snyder General Corp. | American Air Filter | VWG7CK |  | SP-W, Single-Package Air Condi | None, unit has no heating capa | 208 | 3 | No Match | No Match |  | 76000 | 7238 | 10.5 | 10.5 |  | Non Federally-Regulated | 1992-07-31 |  | 1998-03-31
Singer | Electro-Hydronics | CG620CP |  | SP-W, Single-Package Air Condi | None, unit has no heating capa | 460 | 3 | No Match | No Match |  | 62000 | 7400 | 8.4 | 8 |  | Non Federally-Regulated | 1982-01-05 |  | 1983-08-30
Snyder General Corp. | American Air Filter | VWG7CD |  | SP-W, Single-Package Air Condi | None, unit has no heating capa | 230 | 3 | No Match | No Match |  | 76000 | 7238 | 10.5 | 10.5 |  | Non Federally-Regulated | 1992-07-31 |  | 1998-03-31
McQuay / Snyder General | Electro-Hydronics | CG330G3 |  | SP-W, Single-Package Air Condi | None, unit has no heating capa | 230 | 1 | No Match | No Match |  | 33000 | 3380 | 9.8 | 8 |  | Non Federally-Regulated | 1986-08-29 |  | 1988-05-11
Inter-City Products Corp. | McQuay | FCG012A*A |  | SP-W, Single-Package Air Condi | None, unit has no heating capa | 115 | 1 | No Match | No Match |  | 12500 | 1147 | 10.9 | 9.3 |  | Non Federally-Regulated | 1992-07-31 |  | 1998-03-31
McQuay / Snyder General | Electro-Hydronics | CG420FP |  | SP-W, Single-Package Air Condi | None, unit has no heating capa | 460 | 3 | No Match | No Match |  | 42000 | 4270 | 9.8 | 8 |  | Non Federally-Regulated | 1986-08-29 |  | 1988-05-11
Climate Control / Snyder General | Electro-Hydronics | CG70F7 |  | SP-W, Single-Package Air Condi | None, unit has no heating capa | 265 | 1 | No Match | No Match |  | 6900 | 714 | 9.7 | 9.2 |  | Non Federally-Regulated | 1984-05-16 |  | 1986-08-29
McQuay / Snyder General | Electro-Hydronics | CG400G5 |  | SP-W, Single-Package Air Condi | None, unit has no heating capa | 208 | 1 | No Match | No Match |  | 39600 | 4350 | 9.1 | 8 |  | Non Federally-Regulated | 1986-08-29 |  | 1988-05-11
Climate Control / Snyder General | Electro-Hydronics | LGV27AK |  | SP-W, Single-Package Air Condi | None, unit has no heating capa | 208 | 3 | No Match | No Match |  | 295200 | 28300 | 10.4 | 9.2 |  | Non Federally-Regulated | 1985-06-11 |  | 1986-08-29
Singer | Electro-Hydronics | VG240CK |  | SP-W, Single-Package Air Condi | None, unit has no heating capa | 208 | 3 | No Match | No Match |  | 24000 | 2700 | 8.9 | 8 |  | Non Federally-Regulated | 1982-01-05 |  | 1983-08-30
Snyder General Corp. | McQuay | HG090B5 |  | SP-W, Single-Package Air Condi | None, unit has no heating capa | 208 | 1 | No Match | No Match |  | 9000 | 940 | 9.6 | 8 |  | Non Federally-Regulated | 1989-03-15 |  | 1992-07-31
Pomona Air | Pomona Air | WC1000-2U&D |  | SP-W, Single-Package Air Condi | None, unit has no heating capa | 460 | 3 | No Match | No Match |  | 141000 | 13336 | 10.6 | 9.2 |  | Non Federally-Regulated | 1985-06-11 |  | 1986-08-29
Pomona Air | Pomona Air | WC2000-2U&D |  | SP-W, Single-Package Air Condi | None, unit has no heating capa | 208 | 3 | No Match | No Match |  | 271900 | 25536 | 10.7 | 9.2 |  | Non Federally-Regulated | 1985-06-11 |  | 1986-08-29
Pomona Air | Pomona Air | WC500U&D |  | SP-W, Single-Package Air Condi | None, unit has no heating capa | 208 | 3 | No Match | No Match |  | 70500 | 6698 | 10.5 | 9.2 |  | Non Federally-Regulated | 1985-06-11 |  | 1992-07-31
Friedrich Air Conditioning Co. | Climate Master Series | 904-096-H******** |  | SP-W, Single-Package Air Condi | None, unit has no heating capa | 230 | 3 | No Match | No Match |  | 96000 | 9400 | 10.2 | 8 |  | Non Federally-Regulated | 1983-08-30 |  | 1984-05-16
Inter-City Products Corp. | McQuay | CCG030C*N |  | SP-W, Single-Package Air Condi | None, unit has no heating capa | 265 | 1 | No Match | No Match |  | 31000 | 2541 | 12.2 | 9.3 |  | Non Federally-Regulated | 1992-07-31 |  | 1998-03-31
ClimateMaster Inc. | Climate Master Series | 914-036-H******** |  | SP-W, Single-Package Air Condi | None, unit has no heating capa | 230 | 3 | No Match | No Match |  | 36000 | 3190 | 11.3 | 8 |  | Non Federally-Regulated | 1988-05-11 |  | 1989-03-15
Snyder General Corp. | American Air Filter | VWG012A*N |  | SP-W, Single-Package Air Condi | None, unit has no heating capa | 265 | 1 | No Match | No Match |  | 12500 | 1147 | 10.9 | 9.3 |  | Non Federally-Regulated | 1992-07-31 |  | 1998-03-31
Singer | Electro-Hydronics | CG190C7 |  | SP-W, Single-Package Air Condi | None, unit has no heating capa | 265 | 1 | No Match | No Match |  | 18000 | 2175 | 8.3 | 8 |  | Non Federally-Regulated | 1983-08-30 |  | 1984-05-16
Addison Products | Weatherking | SW36-3C |  | SP-W, Single-Package Air Condi | None, unit has no heating capa | 230 | 3 | No Match | No Match |  | 38000 | 4318 | 8.8 | 8 |  | Non Federally-Regulated | 1988-05-11 |  | 1989-03-15
Snyder General Corp. | McQuay | FCG060A*G |  | SP-W, Single-Package Air Condi | None, unit has no heating capa | 208 | 1 | No Match | No Match |  | 61500 | 5695 | 10.8 | 8 |  | Non Federally-Regulated | 1989-03-15 |  | 1992-07-31
Climate Control / Snyder General | Electro-Hydronics | FG630FP |  | SP-W, Single-Package Air Condi | None, unit has no heating capa | 460 | 3 | No Match | No Match |  | 63000 | 7080 | 8.9 | 9.2 |  | Non Federally-Regulated | 1985-06-11 |  | 1986-08-29
Climate Control / Snyder General | Electro-Hydronics | FG500GP |  | SP-W, Single-Package Air Condi | None, unit has no heating capa | 460 | 3 | No Match | No Match |  | 50000 | 5350 | 9.3 | 9.2 |  | Non Federally-Regulated | 1984-05-16 |  | 1986-08-29
Snyder General Corp. | McQuay | LGP12BK |  | SP-W, Single-Package Air Condi | None, unit has no heating capa | 208 | 3 | No Match | No Match |  | 128000 | 12280 | 10.4 | 9.2 |  | Non Federally-Regulated | 1989-03-15 |  | 1992-07-31
Singer | Electro-Hydronics | CG100B5 |  | SP-W, Single-Package Air Condi | None, unit has no heating capa | 208 | 1 | No Match | No Match |  | 10000 | 1200 | 8.3 | 8 |  | Non Federally-Regulated | 1982-01-05 |  | 1982-09-08
Snyder General Corp. | McQuay | FCG036A*T |  | SP-W, Single-Package Air Condi | None, unit has no heating capa | 460 | 3 | No Match | No Match |  | 36500 | 3350 | 10.9 | 8 |  | Non Federally-Regulated | 1989-03-15 |  | 1992-07-31
Addison Products | Century | SW90-58A. -5C |  | SP-W, Single-Package Air Condi | None, unit has no heating capa | 575 | 3 | No Match | No Match |  | 98000 | 10538 | 9.3 | 9.2 |  | Non Federally-Regulated | 1990-02-22 |  | 1992-07-31
Climate Control / Snyder General | Electro-Hydronics | FG420FK |  | SP-W, Single-Package Air Condi | None, unit has no heating capa | 208 | 3 | No Match | No Match |  | 42000 | 4270 | 9.8 | 9.2 |  | Non Federally-Regulated | 1984-05-16 |  | 1986-08-29
Singer | Electro-Hydronics | UG500C5 |  | SP-W, Single-Package Air Condi | None, unit has no heating capa | 208 | 1 | No Match | No Match |  | 50000 | 5300 | 9.4 | 8 |  | Non Federally-Regulated | 1982-01-05 |  | 1983-08-30
Friedrich Climate Master | Climate Master Series | 914-048-H******** |  | SP-W, Single-Package Air Condi | None, unit has no heating capa | 230 | 3 | No Match | No Match |  | 48500 | 4300 | 11.3 | 8 |  | Non Federally-Regulated | 1986-08-29 |  | 1988-05-11
Singer | Electro-Hydronics | CG330DD |  | SP-W, Single-Package Air Condi | None, unit has no heating capa | 230 | 3 | No Match | No Match |  | 33000 | 3500 | 9.4 | 8 |  | Non Federally-Regulated | 1982-09-08 |  | 1983-08-30
Snyder General Corp. | McQuay | LG090C3 |  | SP-W, Single-Package Air Condi | None, unit has no heating capa | 208 | 1 | No Match | No Match |  | 8700 | 912 | 9.5 | 8 |  | Non Federally-Regulated | 1989-03-15 |  | 1992-07-31
Climate Control / Snyder General | Electro-Hydronics | LG90C3 |  | SP-W, Single-Package Air Condi | None, unit has no heating capa | 230 | 1 | No Match | No Match |  | 8700 | 912 | 9.5 | 9.2 |  | Non Federally-Regulated | 1984-05-16 |  | 1986-08-29
Enviro Master International llc | Enviro Master International | FWC18D****** |  | SP-W, Single-Package Air Condi | None, unit has no heating capa | 208 | 1 | No Match | No Match |  | 17700 | 1500 | 11.8 | 8 |  | Non Federally-Regulated | 1988-05-11 |  | 1990-02-22
Snyder General Corp. | McQuay | VG070F5 |  | SP-W, Single-Package Air Condi | None, unit has no heating capa | 208 | 1 | No Match | No Match |  | 6900 | 714 | 9.7 | 8 |  | Non Federally-Regulated | 1989-03-15 |  | 1992-07-31
Pomona Air | Pomona Air | SWC600-2U&D |  | SP-W, Single-Package Air Condi | None, unit has no heating capa | 208 | 3 | No Match | No Match |  | 85700 | 7455 | 11.5 | 10.5 |  | Non Federally-Regulated | 1992-07-31 |  | 1998-03-31
Climate Control / Snyder General | Electro-Hydronics | LGV22AD |  | SP-W, Single-Package Air Condi | None, unit has no heating capa | 230 | 3 | No Match | No Match |  | 240400 | 22950 | 10.4 | 9.2 |  | Non Federally-Regulated | 1985-06-11 |  | 1986-08-29
Carrier Corp. | Carrier | 50BA00631 |  | SP-W, Single-Package Air Condi | None, unit has no heating capa | 230 | 1 | No Match | No Match |  | 60000 | 6210 | 9.7 | 8 |  | Non Federally-Regulated | 1983-08-30 |  | 1984-05-16
ClimateMaster Inc. | Climate Master Series | 903-019-G******** |  | SP-W, Single-Package Air Condi | None, unit has no heating capa | 208 | 1 | No Match | No Match |  | 19000 | 1775 | 10.7 | 8 |  | Non Federally-Regulated | 1988-05-11 |  | 1992-07-31
Inter-City Products Corp. | McQuay | CCG036C*G |  | SP-W, Single-Package Air Condi | None, unit has no heating capa | 208 | 1 | No Match | No Match |  | 35600 | 3017 | 11.8 | 9.3 |  | Non Federally-Regulated | 1992-07-31 |  | 1998-03-31
Climate Control / Snyder General | Electro-Hydronics | UG200F3 |  | SP-W, Single-Package Air Condi | None, unit has no heating capa | 230 | 1 | No Match | No Match |  | 20000 | 2080 | 9.6 | 9.2 |  | Non Federally-Regulated | 1984-05-16 |  | 1986-08-29
Friedrich Air Conditioning Co. | Climate Master Series | 904-120-H******** |  | SP-W, Single-Package Air Condi | None, unit has no heating capa | 230 | 3 | No Match | No Match |  | 124000 | 12200 | 10.2 | 7.5 |  | Non Federally-Regulated | 1984-05-16 |  | 1985-06-11
Singer | Electro-Hydronics | CR400B3 |  | SP-W, Single-Package Air Condi | None, unit has no heating capa | 230 | 1 | No Match | No Match |  | 40000 | 4350 | 9.2 | 8 |  | Non Federally-Regulated | 1982-01-05 |  | 1982-09-08
Singer | Electro-Hydronics | FG400DD |  | SP-W, Single-Package Air Condi | None, unit has no heating capa | 230 | 3 | No Match | No Match |  | 40000 | 4350 | 9.2 | 8 |  | Non Federally-Regulated | 1982-09-08 |  | 1983-08-30
ClimateMaster Inc. | Climate Master Series | 913-060-G******** |  | SP-W, Single-Package Air Condi | None, unit has no heating capa | 208 | 1 | No Match | No Match |  | 62000 | 5536 | 11.2 | 8 |  | Non Federally-Regulated | 1988-05-11 |  | 1992-07-31
McQuay / Snyder General | Electro-Hydronics | FG500F3 |  | SP-W, Single-Package Air Condi | None, unit has no heating capa | 230 | 1 | No Match | No Match |  | 50000 | 5350 | 9.3 | 8 |  | Non Federally-Regulated | 1986-08-29 |  | 1989-03-15
Pomona Air | Pomona Air | SWC1500-2U&D |  | SP-W, Single-Package Air Condi | None, unit has no heating capa | 208 | 3 | No Match | No Match |  | 228600 | 19607 | 11.7 | 9.2 |  | Non Federally-Regulated | 1985-06-11 |  | 1986-08-29
Singer | Electro-Hydronics | CG500C5 |  | SP-W, Single-Package Air Condi | None, unit has no heating capa | 208 | 1 | No Match | No Match |  | 50000 | 5300 | 9.4 | 8 |  | Non Federally-Regulated | 1983-08-30 |  | 1984-05-16
Friedrich Climate Master | Climate Master Series | 914-042-G******** |  | SP-W, Single-Package Air Condi | None, unit has no heating capa | 208 | 1 | No Match | No Match |  | 41500 | 3520 | 11.8 | 8 |  | Non Federally-Regulated | 1986-08-29 |  | 1988-05-11
Pomona Air | Pomona Air | SWC1000-2U&D |  | SP-W, Single-Package Air Condi | None, unit has no heating capa | 460 | 3 | No Match | No Match |  | 143300 | 12460 | 11.5 | 8 |  | Non Federally-Regulated | 1983-08-30 |  | 1984-05-16
Snyder General Corp. | McQuay | CCG009A*N |  | SP-W, Single-Package Air Condi | None, unit has no heating capa | 265 | 1 | No Match | No Match |  | 8800 | 815 | 10.8 | 8 |  | Non Federally-Regulated | 1989-03-15 |  | 1992-07-31
Climate Control / Snyder General | Electro-Hydronics | CG420FP |  | SP-W, Single-Package Air Condi | None, unit has no heating capa | 460 | 3 | No Match | No Match |  | 42000 | 4270 | 9.8 | 9.2 |  | Non Federally-Regulated | 1984-05-16 |  | 1986-08-29
Snyder General Corp. | McQuay | VG260FP |  | SP-W, Single-Package Air Condi | None, unit has no heating capa | 460 | 3 | No Match | No Match |  | 25000 | 2700 | 9.3 | 8 |  | Non Federally-Regulated | 1989-03-15 |  | 1992-07-31
Singer | Electro-Hydronics | CG330B55 |  | SP-W, Single-Package Air Condi | None, unit has no heating capa | 208 | 3 | No Match | No Match |  | 33000 | 3500 | 9.4 | 8 |  | Non Federally-Regulated | 1982-01-05 |  | 1982-09-08
Friedrich Climate Master | Climate Master Series | 904-019-E******** |  | SP-W, Single-Package Air Condi | None, unit has no heating capa | 265 | 1 | No Match | No Match |  | 19000 | 1750 | 10.9 | 8 |  | Non Federally-Regulated | 1986-08-29 |  | 1988-05-11
Singer | Electro-Hydronics | LG120C7 |  | SP-W, Single-Package Air Condi | None, unit has no heating capa | 265 | 1 | No Match | No Match |  | 11500 | 1200 | 9.6 | 8 |  | Non Federally-Regulated | 1982-01-05 |  | 1983-08-30
Climate Control / Snyder General | Electro-Hydronics | UG500GP |  | SP-W, Single-Package Air Condi | None, unit has no heating capa | 460 | 3 | No Match | No Match |  | 50000 | 5350 | 9.3 | 9.2 |  | Non Federally-Regulated | 1984-05-16 |  | 1986-08-29
McQuay / Snyder General | Electro-Hydronics | CG140G5 |  | SP-W, Single-Package Air Condi | None, unit has no heating capa | 208 | 1 | No Match | No Match |  | 13500 | 1435 | 9.4 | 8 |  | Non Federally-Regulated | 1986-08-29 |  | 1988-05-11
McQuay / Snyder General | Electro-Hydronics | UG260FP |  | SP-W, Single-Package Air Condi | None, unit has no heating capa | 460 | 3 | No Match | No Match |  | 26000 | 2710 | 9.6 | 8 |  | Non Federally-Regulated | 1986-08-29 |  | 1988-05-11
McQuay / Snyder General | Electro-Hydronics | CG500GK |  | SP-W, Single-Package Air Condi | None, unit has no heating capa | 208 | 3 | No Match | No Match |  | 50000 | 5350 | 9.3 | 8 |  | Non Federally-Regulated | 1986-08-29 |  | 1988-05-11
Carrier Corp. - Syracuse | Carrier | 50BRN00651/61/11 |  | SP-W, Single-Package Air Condi | None, unit has no heating capa | 575 | 3 | No Match | No Match |  | 62000 | 4732 | 13.1 | 9.3 |  | Federally-Regulated Commercial & Industrial Equipment | 1999-10-18 |  | 2008-01-18
Friedrich Climate Master | Climate Master Series | 904-048-F******** |  | SP-W, Single-Package Air Condi | None, unit has no heating capa | 460 | 3 | No Match | No Match |  | 48000 | 4750 | 10.1 | 8 |  | Non Federally-Regulated | 1986-08-29 |  | 1988-05-11
Carrier Corp. - Syracuse | Carrier | 50BT0125 |  | SP-W, Single-Package Air Condi | None, unit has no heating capa | 203 | 3 | No Match | No Match |  | 120000 | 11500 | 10.5 | 9.2 |  | Non Federally-Regulated | 1989-03-15 |  | 1990-02-22
Inter-City Products Corp. | McQuay | WMG015B*N |  | SP-W, Single-Package Air Condi | None, unit has no heating capa | 265 | 1 | No Match | No Match |  | 15000 | 1250 | 12 | 9.3 |  | Non Federally-Regulated | 1992-07-31 |  | 1998-03-31
McQuay / Snyder General | Electro-Hydronics | CG500FK |  | SP-W, Single-Package Air Condi | None, unit has no heating capa | 208 | 3 | No Match | No Match |  | 50000 | 5350 | 9.3 | 8 |  | Non Federally-Regulated | 1986-08-29 |  | 1988-05-11
ClimateMaster Inc. | Climate Master Series | 903-009-E******** |  | SP-W, Single-Package Air Condi | None, unit has no heating capa | 265 | 1 | No Match | No Match |  | 9100 | 770 | 11.8 | 8 |  | Non Federally-Regulated | 1988-05-11 |  | 1992-07-31
McQuay / Snyder General | Electro-Hydronics | FG330GK |  | SP-W, Single-Package Air Condi | None, unit has no heating capa | 208 | 3 | No Match | No Match |  | 33000 | 3380 | 9.8 | 8 |  | Non Federally-Regulated | 1986-08-29 |  | 1989-03-15
Carrier Corp. | Carrier | 07KB0033 | 28HQ,VQ030 | RCU-W-C, Split System: Water-C | None, unit has no heating capa | 230 | 1 | No Match | No Match |  | 31000 | 3705 | 8.4 | 8 |  | Non Federally-Regulated | 1983-08-30 |  | 1984-05-16
Climate Control / Snyder General | Electro-Hydronics | CG1000FK |  | SP-W, Single-Package Air Condi | None, unit has no heating capa | 208 | 3 | No Match | No Match |  | 107000 | 11070 | 9.6 | 7.5 |  | Non Federally-Regulated | 1984-05-16 |  | 1985-06-11
ClimateMaster Inc. | Climate Master Series | 913-048-F******** |  | SP-W, Single-Package Air Condi | None, unit has no heating capa | 460 | 3 | No Match | No Match |  | 48500 | 4410 | 11 | 8 |  | Federally-Regulated Commercial & Industrial Equipment | 1988-02-11 |  | 1992-07-27
Singer | Electro-Hydronics | CR80B5 |  | SP-W, Single-Package Air Condi | None, unit has no heating capa | 208 | 1 | No Match | No Match |  | 8500 | 1000 | 8.5 | 8 |  | Non Federally-Regulated | 1982-01-05 |  | 1982-09-08
Singer | Electro-Hydronics | LG90B3 |  | SP-W, Single-Package Air Condi | None, unit has no heating capa | 230 | 1 | No Match | No Match |  | 9600 | 1200 | 8 | 8 |  | Non Federally-Regulated | 1982-01-05 |  | 1982-09-08
Singer | Electro-Hydronics | FG400CD |  | SP-W, Single-Package Air Condi | None, unit has no heating capa | 230 | 3 | No Match | No Match |  | 40000 | 4350 | 9.2 | 8 |  | Non Federally-Regulated | 1982-01-05 |  | 1983-08-30
McQuay / Snyder General | Electro-Hydronics | WG75C3 |  | SP-W, Single-Package Air Condi | None, unit has no heating capa | 230 | 1 | No Match | No Match |  | 6900 | 714 | 9.7 | 8 |  | Non Federally-Regulated | 1988-05-11 |  | 1989-03-15
Inter-City Products Corp. | McQuay | WMG009B*N |  | SP-W, Single-Package Air Condi | None, unit has no heating capa | 265 | 1 | No Match | No Match |  | 9000 | 750 | 12 | 9.3 |  | Non Federally-Regulated | 1992-07-31 |  | 1998-03-31
Singer | Electro-Hydronics | CG500DD |  | SP-W, Single-Package Air Condi | None, unit has no heating capa | 230 | 3 | No Match | No Match |  | 50000 | 5300 | 9.4 | 8 |  | Non Federally-Regulated | 1983-08-30 |  | 1984-05-16
Friedrich Air Conditioning Co. | Climate Master Series | 903-009-G******** |  | SP-W, Single-Package Air Condi | None, unit has no heating capa | 208 | 1 | No Match | No Match |  | 8900 | 809 | 11 | 8 |  | Non Federally-Regulated | 1983-08-30 |  | 1984-05-16
Singer | Electro-Hydronics | FG330C3 |  | SP-W, Single-Package Air Condi | None, unit has no heating capa | 230 | 1 | No Match | No Match |  | 33000 | 3500 | 9.4 | 8 |  | Non Federally-Regulated | 1982-01-05 |  | 1983-08-30
Singer | Electro-Hydronics | UG400CK |  | SP-W, Single-Package Air Condi | None, unit has no heating capa | 208 | 3 | No Match | No Match |  | 40000 | 4350 | 9.2 | 8 |  | Non Federally-Regulated | 1982-01-05 |  | 1983-08-30
Climate Control / Snyder General | Electro-Hydronics | UG500GD |  | SP-W, Single-Package Air Condi | None, unit has no heating capa | 230 | 3 | No Match | No Match |  | 50000 | 5350 | 9.3 | 9.2 |  | Non Federally-Regulated | 1984-05-16 |  | 1986-08-29
Snyder General Corp. | American Air Filter | HWG042C*G |  | SP-W, Single-Package Air Condi | None, unit has no heating capa | 208 | 1 | No Match | No Match |  | 40500 | 3522 | 11.5 | 9.3 |  | Non Federally-Regulated | 1992-07-31 |  | 1998-03-31
Climate Control / Snyder General | Electro-Hydronics | FG630F3 |  | SP-W, Single-Package Air Condi | None, unit has no heating capa | 230 | 1 | No Match | No Match |  | 63000 | 7080 | 8.9 | 9.2 |  | Non Federally-Regulated | 1985-06-11 |  | 1986-08-29
Addison Products | Weatherking | SW90-38A.-3C |  | SP-W, Single-Package Air Condi | None, unit has no heating capa | 208 | 3 | No Match | No Match |  | 98000 | 10538 | 9.3 | 9.2 |  | Non Federally-Regulated | 1990-02-22 |  | 1992-07-31
McQuay / Snyder General | Electro-Hydronics | CG500G3 |  | SP-W, Single-Package Air Condi | None, unit has no heating capa | 230 | 1 | No Match | No Match |  | 50000 | 5350 | 9.3 | 8 |  | Non Federally-Regulated | 1986-08-29 |  | 1988-05-11
Pomona Air | Pomona Air | WC800-2U&D |  | SP-W, Single-Package Air Condi | None, unit has no heating capa | 208 | 3 | No Match | No Match |  | 118500 | 11177 | 10.6 | 9.2 |  | Non Federally-Regulated | 1985-06-11 |  | 1992-07-31
Climate Control / Snyder General | Electro-Hydronics | LGP27AP |  | SP-W, Single-Package Air Condi | None, unit has no heating capa | 460 | 3 | No Match | No Match |  | 295200 | 28300 | 10.4 | 9.2 |  | Non Federally-Regulated | 1985-06-11 |  | 1986-08-29
McQuay / Snyder General | Electro-Hydronics | LGP20AK |  | SP-W, Single-Package Air Condi | None, unit has no heating capa | 208 | 3 | No Match | No Match |  | 214000 | 20140 | 10.6 |  |  | Non Federally-Regulated | 1986-08-29 |  | 1988-05-11
Friedrich Climate Master | Climate Master Series | 904-043-G******** |  | SP-W, Single-Package Air Condi | None, unit has no heating capa | 208 | 3 | No Match | No Match |  | 42000 | 4050 | 10.4 | 8 |  | Non Federally-Regulated | 1986-08-29 |  | 1988-05-11
Snyder General Corp. | American Air Filter | VWG10P |  | SP-W, Single-Package Air Condi | None, unit has no heating capa | 460 | 3 | No Match | No Match |  | 107000 | 8992 | 11.9 | 10.5 |  | Non Federally-Regulated | 1992-07-31 |  | 1998-03-31
Friedrich Climate Master | Climate Master Series | 914-027-F******** |  | SP-W, Single-Package Air Condi | None, unit has no heating capa | 460 | 3 | No Match | No Match |  | 27000 | 2328 | 11.6 | 8 |  | Non Federally-Regulated | 1986-08-29 |  | 1988-05-11
Friedrich Climate Master | Climate Master Series | 903-030-G******** |  | SP-W, Single-Package Air Condi | None, unit has no heating capa | 208 | 1 | No Match | No Match |  | 30000 | 2900 | 10.3 | 8 |  | Non Federally-Regulated | 1986-08-29 |  | 1988-05-11
McQuay / Snyder General | Electro-Hydronics | WG190C3 |  | SP-W, Single-Package Air Condi | None, unit has no heating capa | 230 | 1 | No Match | No Match |  | 18200 | 2007 | 9.1 | 8 |  | Non Federally-Regulated | 1988-05-11 |  | 1989-03-15
ClimateMaster Inc. | Climate Master Series | 913-042-H******** |  | SP-W, Single-Package Air Condi | None, unit has no heating capa | 208 | 3 | No Match | No Match |  | 41500 | 3640 | 11.4 | 8 |  | Non Federally-Regulated | 1988-05-11 |  | 1992-07-31
Singer | Electro-Hydronics | CG620CD |  | SP-W, Single-Package Air Condi | None, unit has no heating capa | 230 | 3 | No Match | No Match |  | 62000 | 7400 | 8.4 | 8 |  | Non Federally-Regulated | 1983-08-30 |  | 1984-05-16
Climate Control / Snyder General | Electro-Hydronics | CG610GK |  | SP-W, Single-Package Air Condi | None, unit has no heating capa | 208 | 3 | No Match | No Match |  | 61500 | 6465 | 9.5 | 9.2 |  | Non Federally-Regulated | 1984-05-16 |  | 1986-08-29
Climate Control / Snyder General | Electro-Hydronics | CG550FK |  | SP-W, Single-Package Air Condi | None, unit has no heating capa | 208 | 3 | No Match | No Match |  | 55000 | 6250 | 8.8 | 9.2 |  | Non Federally-Regulated | 1985-06-11 |  | 1986-08-29
McQuay / Snyder General | Electro-Hydronics | WG190C3 |  | SP-W, Single-Package Air Condi | None, unit has no heating capa | 230 | 1 | No Match | No Match |  | 18200 | 2007 | 9 | 8 |  | Non Federally-Regulated | 1986-08-29 |  | 1988-05-11
Pomona Air | Pomona Air | SWC200U&D |  | SP-W, Single-Package Air Condi | None, unit has no heating capa | 208 | 3 | No Match | No Match |  | 28340 | 2452 | 11.6 | 8 |  | Non Federally-Regulated | 1986-08-29 |  | 1992-07-31
ClimateMaster Inc. | Climate Master Series | 914-036-F******** |  | SP-W, Single-Package Air Condi | None, unit has no heating capa | 460 | 3 | No Match | No Match |  | 36000 | 3190 | 11.3 | 8 |  | Non Federally-Regulated | 1988-05-11 |  | 1992-07-31
McQuay / Snyder General | Electro-Hydronics | RG90A7 |  | SP-W, Single-Package Air Condi | None, unit has no heating capa | 265 | 1 | No Match | No Match |  | 9000 | 870 | 10.3 | 8 |  | Non Federally-Regulated | 1986-08-29 |  | 1989-03-15
Singer | Electro-Hydronics | CR330B88 |  | SP-W, Single-Package Air Condi | None, unit has no heating capa | 460 | 3 | No Match | No Match |  | 33000 | 3500 | 9.4 | 8 |  | Non Federally-Regulated | 1982-01-05 |  | 1982-09-08
Friedrich Air Conditioning Co. | Climate Master Series | 903-030-H******** |  | SP-W, Single-Package Air Condi | None, unit has no heating capa | 208 | 1 | No Match | No Match |  | 30000 | 2900 | 10.3 | 8 |  | Non Federally-Regulated | 1983-08-30 |  | 1984-05-16
ClimateMaster Inc. | Climate Master Series | 913-042-H******** |  | SP-W, Single-Package Air Condi | None, unit has no heating capa | 208 | 3 | No Match | No Match |  | 41500 | 3640 | 11.4 | 8 |  | Federally-Regulated Commercial & Industrial Equipment | 1988-02-11 |  | 1992-07-27
Climate Control / Snyder General | Electro-Hydronics | CG350F7 |  | SP-W, Single-Package Air Condi | None, unit has no heating capa | 265 | 1 | No Match | No Match |  | 35600 | 3710 | 9.6 | 9.2 |  | Non Federally-Regulated | 1985-06-11 |  | 1986-08-29
ClimateMaster Inc. | Climate Master Series | 902071H******** |  | SP-W, Single-Package Air Condi | None, unit has no heating capa | 230 | 3 | No Match | No Match |  | 66000 | 6670 | 9.9 | 9.2 |  | Federally-Regulated Commercial & Industrial Equipment | 1988-02-11 |  | 1996-04-07
Singer | Electro-Hydronics | FR520B3 |  | SP-W, Single-Package Air Condi | None, unit has no heating capa | 230 | 1 | No Match | No Match |  | 47000 | 5500 | 8.5 | 8 |  | Non Federally-Regulated | 1982-01-05 |  | 1982-09-08
Singer | Electro-Hydronics | CR260B33 |  | SP-W, Single-Package Air Condi | None, unit has no heating capa | 230 | 3 | No Match | No Match |  | 24000 | 2850 | 8.4 | 8 |  | Non Federally-Regulated | 1982-01-05 |  | 1982-09-08
Climate Control / Snyder General | Electro-Hydronics | LGP7.5BP |  | SP-W, Single-Package Air Condi | None, unit has no heating capa | 460 | 3 | No Match | No Match |  | 76000 | 7860 | 9.6 | 9.2 |  | Non Federally-Regulated | 1985-06-11 |  | 1986-08-29
Climate Control / Snyder General | Electro-Hydronics | LGP20BK |  | SP-W, Single-Package Air Condi | None, unit has no heating capa | 208 | 3 | No Match | No Match |  | 214000 | 20140 | 10.6 | 9.2 |  | Non Federally-Regulated | 1985-06-11 |  | 1986-08-29
Climate Control / Snyder General | Electro-Hydronics | LGP12BP |  | SP-W, Single-Package Air Condi | None, unit has no heating capa | 460 | 3 | No Match | No Match |  | 128000 | 12280 | 10.4 | 7.5 |  | Non Federally-Regulated | 1984-05-16 |  | 1985-06-11
Climate Control / Snyder General | Electro-Hydronics | LGV27AD |  | SP-W, Single-Package Air Condi | None, unit has no heating capa | 230 | 3 | No Match | No Match |  | 295200 | 28300 | 10.4 | 9.2 |  | Non Federally-Regulated | 1985-06-11 |  | 1986-08-29
Singer | Electro-Hydronics | CG400DP |  | SP-W, Single-Package Air Condi | None, unit has no heating capa | 460 | 3 | No Match | No Match |  | 40000 | 4350 | 9.2 | 8 |  | Non Federally-Regulated | 1983-08-30 |  | 1984-05-16
Enviro Master International llc | Enviro Master International | FWC12D******B*B |  | RCH-W, Refrigeration Chassis, | None, unit has no heating capa | 230 | 1 | No Match | No Match |  | 11500 | 1055 | 10.9 | 9.3 |  | Non Federally-Regulated | 1992-07-31 |  | 1998-03-31
Climate Control / Snyder General | Electro-Hydronics | VG330G7 |  | SP-W, Single-Package Air Condi | None, unit has no heating capa | 265 | 1 | No Match | No Match |  | 33000 | 3380 | 9.8 | 9.2 |  | Non Federally-Regulated | 1984-05-16 |  | 1986-08-29
Snyder General Corp. | McQuay | LG090C7 |  | SP-W, Single-Package Air Condi | None, unit has no heating capa | 265 | 1 | No Match | No Match |  | 8700 | 912 | 9.5 | 8 |  | Non Federally-Regulated | 1989-03-15 |  | 1992-07-31
Carrier Corp. | Carrier | 50BT0045 |  | SP-W, Single-Package Air Condi | None, unit has no heating capa | 230 | 3 | No Match | No Match |  | 36000 | 4093 | 8.8 | 8 |  | Non Federally-Regulated | 1986-08-29 |  | 1989-03-15
Snyder General Corp. | American Air Filter | HWG030C*N |  | SP-W, Single-Package Air Condi | None, unit has no heating capa | 265 | 1 | No Match | No Match |  | 31000 | 2541 | 12.2 | 9.3 |  | Non Federally-Regulated | 1992-07-31 |  | 1998-03-31
Singer | Electro-Hydronics | LG90B7 |  | SP-W, Single-Package Air Condi | None, unit has no heating capa | 265 | 1 | No Match | No Match |  | 9600 | 1200 | 8 | 8 |  | Non Federally-Regulated | 1982-01-05 |  | 1982-09-08
Singer | Electro-Hydronics | FG330DD |  | SP-W, Single-Package Air Condi | None, unit has no heating capa | 230 | 3 | No Match | No Match |  | 33000 | 3500 | 9.4 | 8 |  | Non Federally-Regulated | 1983-08-30 |  | 1984-05-16
Friedrich Air Conditioning Co. | Climate Master Series | 903-042-F******** |  | SP-W, Single-Package Air Condi | None, unit has no heating capa | 460 | 3 | No Match | No Match |  | 43000 | 4000 | 10.8 | 8 |  | Non Federally-Regulated | 1983-08-30 |  | 1984-05-16
Singer | Electro-Hydronics | FG500DP |  | SP-W, Single-Package Air Condi | None, unit has no heating capa | 460 | 3 | No Match | No Match |  | 50000 | 5300 | 9.4 | 8 |  | Non Federally-Regulated | 1982-09-08 |  | 1983-08-30
Singer | Electro-Hydronics | CG100D5 |  | SP-W, Single-Package Air Condi | None, unit has no heating capa | 208 | 1 | No Match | No Match |  | 10000 | 1200 | 8.3 | 8 |  | Non Federally-Regulated | 1983-08-30 |  | 1984-05-16
McQuay / Snyder General | Electro-Hydronics | LGP20BD |  | SP-W, Single-Package Air Condi | None, unit has no heating capa | 230 | 3 | No Match | No Match |  | 214000 | 20140 | 10.6 |  |  | Non Federally-Regulated | 1986-08-29 |  | 1988-05-11
Snyder General Corp. | American Air Filter | HWG048C*G |  | SP-W, Single-Package Air Condi | None, unit has no heating capa | 208 | 1 | No Match | No Match |  | 47500 | 3831 | 12.4 | 9.3 |  | Non Federally-Regulated | 1992-07-31 |  | 1998-03-31
Inter-City Products Corp. | McQuay | WMG019B*V |  | SP-W, Single-Package Air Condi | None, unit has no heating capa | 230 | 1 | No Match | No Match |  | 18100 | 1472 | 12.3 | 9.3 |  | Non Federally-Regulated | 1992-07-31 |  | 1998-03-31
McQuay / Snyder General | Electro-Hydronics | LGP25BP |  | SP-W, Single-Package Air Condi | None, unit has no heating capa | 460 | 3 | No Match | No Match |  | 256000 | 24560 | 10.4 |  |  | Non Federally-Regulated | 1986-08-29 |  | 1988-05-11
Snyder General Corp. | McQuay | RG090A3 |  | SP-W, Single-Package Air Condi | None, unit has no heating capa | 208 | 1 | No Match | No Match |  | 9000 | 870 | 10.3 | 8 |  | Non Federally-Regulated | 1989-03-15 |  | 1992-07-31
McQuay / Snyder General | Electro-Hydronics | WG190C7 |  | SP-W, Single-Package Air Condi | None, unit has no heating capa | 265 | 1 | No Match | No Match |  | 18200 | 2007 | 9 | 8 |  | Non Federally-Regulated | 1986-08-29 |  | 1988-05-11
Enviro Master International llc | Enviro Master International | FWC12A******B*B |  | RCH-W, Refrigeration Chassis, | None, unit has no heating capa | 115 | 1 | No Match | No Match |  | 11500 | 1055 | 10.9 | 9.3 |  | Non Federally-Regulated | 1992-07-31 |  | 1998-03-31
York International | Luxaire | CBBB-T060A |  | SP-W, Single-Package Air Condi | None, unit has no heating capa | 208 | 3 | No Match | No Match |  | 58000 | 5650 | 10.3 | 8 |  | Federally-Regulated Commercial & Industrial Equipment | 1988-02-07 |  | 1992-07-27
Singer | Electro-Hydronics | UG620DP |  | SP-W, Single-Package Air Condi | None, unit has no heating capa | 460 | 3 | No Match | No Match |  | 62000 | 7400 | 8.4 | 8 |  | Non Federally-Regulated | 1982-09-08 |  | 1983-08-30
Snyder General Corp. | McQuay | VG140G3 |  | SP-W, Single-Package Air Condi | None, unit has no heating capa | 230 | 1 | No Match | No Match |  | 13500 | 1435 | 9.4 | 8 |  | Non Federally-Regulated | 1989-03-15 |  | 1992-07-31
Singer | Electro-Hydronics | LGP9AK |  | SP-W, Single-Package Air Condi | None, unit has no heating capa | 208 | 3 | No Match | No Match |  | 107000 | 9000 | 11.9 | 8 |  | Non Federally-Regulated | 1983-08-30 |  | 1984-05-16
Pomona Air | Pomona Air | WC1000U&D |  | SP-W, Single-Package Air Condi | None, unit has no heating capa | 208 | 3 | No Match | No Match |  | 140700 | 12883 | 10.9 | 8 |  | Non Federally-Regulated | 1983-08-30 |  | 1984-05-16
Climate Control / Snyder General | Electro-Hydronics | FG420GD |  | SP-W, Single-Package Air Condi | None, unit has no heating capa | 230 | 3 | No Match | No Match |  | 42000 | 4270 | 9.8 | 9.2 |  | Non Federally-Regulated | 1984-05-16 |  | 1986-08-29
Climate Control / Snyder General | Electro-Hydronics | UG330F3 |  | SP-W, Single-Package Air Condi | None, unit has no heating capa | 230 | 1 | No Match | No Match |  | 33000 | 3380 | 9.8 | 9.2 |  | Non Federally-Regulated | 1984-05-16 |  | 1986-08-29
Addison Products | Century | SW90-4BA,-4C |  | SP-W, Single-Package Air Condi | None, unit has no heating capa | 460 | 3 | No Match | No Match |  | 98000 | 10538 | 9.3 | 9.2 |  | Non Federally-Regulated | 1988-05-11 |  | 1990-02-22
York International | Fraser Johnston | CBBB-T060A |  | SP-W, Single-Package Air Condi | None, unit has no heating capa | 208 | 3 | No Match | No Match |  | 58000 | 5650 | 10.3 | 8 |  | Non Federally-Regulated | 1988-05-11 |  | 1992-07-31
McQuay / Snyder General | Electro-Hydronics | UG400FD |  | SP-W, Single-Package Air Condi | None, unit has no heating capa | 230 | 3 | No Match | No Match |  | 39600 | 4350 | 9.1 | 8 |  | Non Federally-Regulated | 1986-08-29 |  | 1988-05-11
Friedrich Air Conditioning Co. | Climate Master Series | 904-015-G******** |  | SP-W, Single-Package Air Condi | None, unit has no heating capa | 230 | 1 | No Match | No Match |  | 14500 | 1400 | 10.4 | 9.2 |  | Non Federally-Regulated | 1984-05-16 |  | 1986-08-29
Friedrich Climate Master | Climate Master Series | 904-009-E******** |  | SP-W, Single-Package Air Condi | None, unit has no heating capa | 265 | 1 | No Match | No Match |  | 9100 | 825 | 11 | 8 |  | Non Federally-Regulated | 1986-08-29 |  | 1988-05-11
Singer | Electro-Hydronics | CG330D5 |  | SP-W, Single-Package Air Condi | None, unit has no heating capa | 208 | 1 | No Match | No Match |  | 33000 | 3500 | 9.4 | 8 |  | Non Federally-Regulated | 1982-09-08 |  | 1983-08-30
Friedrich Air Conditioning Co. | Climate Master Series | 904-025-G******** |  | SP-W, Single-Package Air Condi | None, unit has no heating capa | 230 | 1 | No Match | No Match |  | 25400 | 2275 | 11.2 | 8 |  | Non Federally-Regulated | 1983-08-30 |  | 1984-05-16
ClimateMaster Inc. | Climate Master Series | 914-031-F******** |  | SP-W, Single-Package Air Condi | None, unit has no heating capa | 460 | 3 | No Match | No Match |  | 31000 | 2897 | 10.7 | 8 |  | Federally-Regulated Commercial & Industrial Equipment | 1988-01-22 |  | 1992-07-27
Friedrich Air Conditioning Co. | Climate Master Series | 903-019-G******** |  | SP-W, Single-Package Air Condi | None, unit has no heating capa | 230 | 1 | No Match | No Match |  | 19000 | 1750 | 10.9 | 8 |  | Non Federally-Regulated | 1983-08-30 |  | 1984-05-16
Pomona Air | Pomona Air | WC1200-2U&D |  | SP-W, Single-Package Air Condi | None, unit has no heating capa | 460 | 3 | No Match | No Match |  | 164200 | 17588 | 9.4 | 8 |  | Non Federally-Regulated | 1983-08-30 |  | 1984-05-16
Snyder General Corp. | McQuay | VG260F3 |  | SP-W, Single-Package Air Condi | None, unit has no heating capa | 230 | 1 | No Match | No Match |  | 25000 | 2700 | 9.3 | 8 |  | Non Federally-Regulated | 1989-03-15 |  | 1992-07-31
Climate Control / Snyder General | Electro-Hydronics | LGP20AD |  | SP-W, Single-Package Air Condi | None, unit has no heating capa | 230 | 3 | No Match | No Match |  | 214000 | 20140 | 10.6 | 9.2 |  | Non Federally-Regulated | 1985-06-11 |  | 1986-08-29
Snyder General Corp. | McQuay | VG260G3 |  | SP-W, Single-Package Air Condi | None, unit has no heating capa | 230 | 1 | No Match | No Match |  | 25000 | 2700 | 9.3 | 8 |  | Non Federally-Regulated | 1989-03-15 |  | 1992-07-31
McQuay / Snyder General | Electro-Hydronics | FG420F3 |  | SP-W, Single-Package Air Condi | None, unit has no heating capa | 230 | 1 | No Match | No Match |  | 42000 | 4270 | 9.8 | 8 |  | Non Federally-Regulated | 1986-08-29 |  | 1989-03-15
Climate Control / Snyder General | Electro-Hydronics | FG350F3 |  | SP-W, Single-Package Air Condi | None, unit has no heating capa | 230 | 1 | No Match | No Match |  | 35600 | 3710 | 9.6 | 9.2 |  | Non Federally-Regulated | 1985-06-11 |  | 1986-08-29
Pomona Air | Pomona Air | SWC1500-2U&D |  | SP-W, Single-Package Air Condi | None, unit has no heating capa | 460 | 3 | No Match | No Match |  | 228600 | 19607 | 11.7 |  |  | Non Federally-Regulated | 1986-08-29 |  | 1988-05-11
Friedrich Air Conditioning Co. | Climate Master Series | 904-096-H******** |  | SP-W, Single-Package Air Condi | None, unit has no heating capa | 230 | 3 | No Match | No Match |  | 96000 | 9400 | 10.2 | 9.2 |  | Non Federally-Regulated | 1985-06-11 |  | 1986-08-29
McQuay / Snyder General | Electro-Hydronics | CG260G3 |  | SP-W, Single-Package Air Condi | None, unit has no heating capa | 230 | 1 | No Match | No Match |  | 26000 | 2710 | 9.6 | 8 |  | Non Federally-Regulated | 1986-08-29 |  | 1988-05-11
Singer | Electro-Hydronics | VG330C7 |  | SP-W, Single-Package Air Condi | None, unit has no heating capa | 265 | 1 | No Match | No Match |  | 33000 | 3500 | 9.4 | 8 |  | Non Federally-Regulated | 1982-01-05 |  | 1983-08-30
Snyder General Corp. | American Air Filter | HWG009C*A |  | SP-W, Single-Package Air Condi | None, unit has no heating capa | 115 | 1 | No Match | No Match |  | 8800 | 830 | 10.6 | 9.3 |  | Non Federally-Regulated | 1992-07-31 |  | 1998-03-31
Singer | Electro-Hydronics | WG120B5 |  | SP-W, Single-Package Air Condi | None, unit has no heating capa | 208 | 1 | No Match | No Match |  | 11500 | 1350 | 8.5 | 8 |  | Non Federally-Regulated | 1982-01-05 |  | 1982-09-08
Friedrich Air Conditioning Co. | Climate Master Series | 904-043-G******** |  | SP-W, Single-Package Air Condi | None, unit has no heating capa | 230 | 3 | No Match | No Match |  | 42000 | 4050 | 10.4 | 8 |  | Non Federally-Regulated | 1983-08-30 |  | 1984-05-16
Snyder General Corp. | McQuay | RG140A7 |  | SP-W, Single-Package Air Condi | None, unit has no heating capa | 265 | 1 | No Match | No Match |  | 13500 | 1395 | 9.7 | 8 |  | Non Federally-Regulated | 1989-03-15 |  | 1992-07-31
Enviro Master International llc | Enviro Master International | FWC12E******B*B |  | RCH-W, Refrigeration Chassis, | None, unit has no heating capa | 265 | 1 | No Match | No Match |  | 11500 | 1055 | 10.9 | 9.3 |  | Non Federally-Regulated | 1992-07-31 |  | 1998-03-31
McQuay / Snyder General | Electro-Hydronics | WG90C3 |  | SP-W, Single-Package Air Condi | None, unit has no heating capa | 230 | 1 | No Match | No Match |  | 8700 | 912 | 9.5 | 8 |  | Non Federally-Regulated | 1986-08-29 |  | 1989-03-15
Friedrich Climate Master | Climate Master Series | 903-030-E******** |  | SP-W, Single-Package Air Condi | None, unit has no heating capa | 265 | 1 | No Match | No Match |  | 30000 | 2900 | 10.3 | 8 |  | Non Federally-Regulated | 1986-08-29 |  | 1988-05-11
Snyder General Corp. | American Air Filter | VWG12P |  | SP-W, Single-Package Air Condi | None, unit has no heating capa | 460 | 3 | No Match | No Match |  | 120000 | 11321 | 10.6 | 10.5 |  | Non Federally-Regulated | 1992-07-31 |  | 1998-03-31
Singer | Electro-Hydronics | FG240DD |  | SP-W, Single-Package Air Condi | None, unit has no heating capa | 230 | 3 | No Match | No Match |  | 24000 | 2850 | 8.4 | 8 |  | Non Federally-Regulated | 1983-08-30 |  | 1984-05-16
Snyder General Corp. | McQuay | CG750FD |  | SP-W, Single-Package Air Condi | None, unit has no heating capa | 230 | 3 | No Match | No Match |  | 74000 | 7740 | 9.6 | 9.2 |  | Non Federally-Regulated | 1989-03-15 |  | 1992-07-31
Climate Control / Snyder General | Electro-Hydronics | VG200G7 |  | SP-W, Single-Package Air Condi | None, unit has no heating capa | 265 | 1 | No Match | No Match |  | 19000 | 1970 | 9.6 | 9.2 |  | Non Federally-Regulated | 1984-05-16 |  | 1986-08-29
ClimateMaster Inc. | Climate Master Series | 902051H******** |  | SP-W, Single-Package Air Condi | None, unit has no heating capa | 230 | 3 | No Match | No Match |  | 52000 | 5300 | 9.8 | 8 |  | Federally-Regulated Commercial & Industrial Equipment | 1988-02-11 |  | 1992-07-27
ClimateMaster Inc. | Climate Master Series | 914-120-H******** |  | SP-W, Single-Package Air Condi | None, unit has no heating capa | 230 | 3 | No Match | No Match |  | 124000 | 11100 | 11.2 | 9.2 |  | Non Federally-Regulated | 1988-05-11 |  | 1989-03-15
Climate Control / Snyder General | Electro-Hydronics | HG230A3 |  | SP-W, Single-Package Air Condi | None, unit has no heating capa | 230 | 1 | No Match | No Match |  | 23000 | 2480 | 9.2 | 9.2 |  | Non Federally-Regulated | 1985-06-11 |  | 1986-08-29
Snyder General Corp. | McQuay | VG330F3 |  | SP-W, Single-Package Air Condi | None, unit has no heating capa | 230 | 1 | No Match | No Match |  | 33000 | 3380 | 9.8 | 8 |  | Non Federally-Regulated | 1989-03-15 |  | 1992-07-31
Climate Control / Snyder General | Electro-Hydronics | CG610F3 |  | SP-W, Single-Package Air Condi | None, unit has no heating capa | 230 | 1 | No Match | No Match |  | 61500 | 6465 | 9.5 | 9.2 |  | Non Federally-Regulated | 1984-05-16 |  | 1986-08-29
Climate Control / Snyder General | Electro-Hydronics | HG200A5 |  | SP-W, Single-Package Air Condi | None, unit has no heating capa | 208 | 1 | No Match | No Match |  | 20000 | 2080 | 9.6 | 9.2 |  | Non Federally-Regulated | 1985-06-11 |  | 1986-08-29
Snyder General Corp. | McQuay | VG070G5 |  | SP-W, Single-Package Air Condi | None, unit has no heating capa | 208 | 1 | No Match | No Match |  | 6900 | 714 | 9.7 | 8 |  | Non Federally-Regulated | 1989-03-15 |  | 1992-07-31
Singer | Electro-Hydronics | VG100D5 |  | SP-W, Single-Package Air Condi | None, unit has no heating capa | 208 | 1 | No Match | No Match |  | 9500 | 1150 | 8.2 | 8 |  | Non Federally-Regulated | 1982-09-08 |  | 1983-08-30
Enviro Master International llc | Enviro Master International | FWC12D******B*B |  | RCH-W, Refrigeration Chassis, | None, unit has no heating capa | 208 | 1 | No Match | No Match |  | 11300 | 1035 | 10.9 | 8 |  | Federally-Regulated Commercial & Industrial Equipment | 1989-12-18 |  | 2000-11-14
Climate Control / Snyder General | Electro-Hydronics | CG630GD |  | SP-W, Single-Package Air Condi | None, unit has no heating capa | 230 | 3 | No Match | No Match |  | 63000 | 7080 | 8.9 | 9.2 |  | Non Federally-Regulated | 1985-06-11 |  | 1986-08-29
Singer | Electro-Hydronics | FR330B55 |  | SP-W, Single-Package Air Condi | None, unit has no heating capa | 208 | 3 | No Match | No Match |  | 33000 | 3500 | 9.4 | 8 |  | Non Federally-Regulated | 1982-01-05 |  | 1982-09-08
McQuay / Snyder General | Electro-Hydronics | FG400F5 |  | SP-W, Single-Package Air Condi | None, unit has no heating capa | 208 | 1 | No Match | No Match |  | 39600 | 4350 | 9.1 | 8 |  | Non Federally-Regulated | 1986-08-29 |  | 1989-03-15
Snyder General Corp. | American Air Filter | HWG030C*F |  | SP-W, Single-Package Air Condi | None, unit has no heating capa | 208 | 3 | No Match | No Match |  | 31000 | 2541 | 12.2 | 9.3 |  | Non Federally-Regulated | 1992-07-31 |  | 1998-03-31
Carrier Corp. - Syracuse | Carrier | 50BRN01650/60 |  | SP-W, Single-Package Air Condi | None, unit has no heating capa | 230 | 3 | No Match | No Match |  | 145000 | 13551 | 10.7 | 9.6 |  | Federally-Regulated Commercial & Industrial Equipment | 1998-12-14 |  | 1999-08-19
Singer | Electro-Hydronics | LGP22AK |  | SP-W, Single-Package Air Condi | None, unit has no heating capa | 208 | 3 | No Match | No Match |  | 258000 | 21800 | 11.8 | 8 |  | Non Federally-Regulated | 1983-08-30 |  | 1984-05-16
Inter-City Products Corp. | McQuay | CCG030C*T |  | SP-W, Single-Package Air Condi | None, unit has no heating capa | 460 | 3 | No Match | No Match |  | 31000 | 2541 | 12.2 | 9.3 |  | Non Federally-Regulated | 1992-07-31 |  | 1998-03-31
Singer | Electro-Hydronics | FG240CD |  | SP-W, Single-Package Air Condi | None, unit has no heating capa | 230 | 3 | No Match | No Match |  | 24000 | 2850 | 8.4 | 8 |  | Non Federally-Regulated | 1983-08-30 |  | 1984-05-16
Singer | Electro-Hydronics | VG80C5 |  | SP-W, Single-Package Air Condi | None, unit has no heating capa | 208 | 1 | No Match | No Match |  | 8500 | 1000 | 8.5 | 8 |  | Non Federally-Regulated | 1983-08-30 |  | 1984-05-16
Singer | Electro-Hydronics | FG400CP |  | SP-W, Single-Package Air Condi | None, unit has no heating capa | 460 | 3 | No Match | No Match |  | 40000 | 4350 | 9.2 | 8 |  | Non Federally-Regulated | 1982-01-05 |  | 1983-08-30
Singer | Electro-Hydronics | CG80C2 |  | SP-W, Single-Package Air Condi | None, unit has no heating capa | 115 | 1 | No Match | No Match |  | 8500 | 1000 | 8.5 | 8 |  | Non Federally-Regulated | 1983-08-30 |  | 1984-05-16
Pomona Air | Pomona Air | SWC500U&D |  | SP-W, Single-Package Air Condi | None, unit has no heating capa | 208 | 3 | No Match | No Match |  | 71400 | 6227 | 11.5 | 7.5 |  | Non Federally-Regulated | 1984-05-16 |  | 1985-06-11
ClimateMaster Inc. | Climate Master Series | 914-042-H******** |  | SP-W, Single-Package Air Condi | None, unit has no heating capa | 208 | 3 | No Match | No Match |  | 41500 | 3640 | 11.4 | 8 |  | Federally-Regulated Commercial & Industrial Equipment | 1988-02-11 |  | 1992-07-27
Singer | Electro-Hydronics | CG100D2 |  | SP-W, Single-Package Air Condi | None, unit has no heating capa | 115 | 1 | No Match | No Match |  | 10000 | 1200 | 8.3 | 8 |  | Non Federally-Regulated | 1982-09-08 |  | 1983-08-30
Inter-City Products Corp. | McQuay | WMG009B*G |  | SP-W, Single-Package Air Condi | None, unit has no heating capa | 208 | 1 | No Match | No Match |  | 9000 | 750 | 12 | 9.3 |  | Non Federally-Regulated | 1992-07-31 |  | 1998-03-31
Singer | Electro-Hydronics | CR520B55 |  | SP-W, Single-Package Air Condi | None, unit has no heating capa | 208 | 3 | No Match | No Match |  | 47000 | 5500 | 8.5 | 8 |  | Non Federally-Regulated | 1982-01-05 |  | 1982-09-08
Singer | Electro-Hydronics | CR80B7 |  | SP-W, Single-Package Air Condi | None, unit has no heating capa | 265 | 1 | No Match | No Match |  | 8500 | 1000 | 8.5 | 8 |  | Non Federally-Regulated | 1982-01-05 |  | 1982-09-08
ClimateMaster Inc. | Climate Master Series | 903-009-G******** |  | SP-W, Single-Package Air Condi | None, unit has no heating capa | 208 | 1 | No Match | No Match |  | 8900 | 755 | 11.8 | 8 |  | Non Federally-Regulated | 1988-05-11 |  | 1992-07-31
Climate Control / Snyder General | Electro-Hydronics | CG550FP |  | SP-W, Single-Package Air Condi | None, unit has no heating capa | 460 | 3 | No Match | No Match |  | 55000 | 6250 | 8.8 | 9.2 |  | Non Federally-Regulated | 1985-06-11 |  | 1986-08-29
Pomona Air | Pomona Air | WC1000U&D |  | SP-W, Single-Package Air Condi | None, unit has no heating capa | 460 | 3 | No Match | No Match |  | 140700 | 12883 | 10.9 | 9.2 |  | Non Federally-Regulated | 1985-06-11 |  | 1986-08-29
Singer | Electro-Hydronics | WG190C3 |  | SP-W, Single-Package Air Condi | None, unit has no heating capa | 230 | 1 | No Match | No Match |  | 18000 | 1855 | 9.7 | 8 |  | Non Federally-Regulated | 1982-09-08 |  | 1983-08-30
Pomona Air | Pomona Air | WC500U&D |  | SP-W, Single-Package Air Condi | None, unit has no heating capa | 208 | 3 | No Match | No Match |  | 70500 | 6698 | 10.5 | 9.2 |  | Federally-Regulated Commercial & Industrial Equipment | 1988-01-22 |  | 1996-04-07
York International | Luxaire | CBBB-T/W120A |  | SP-W, Single-Package Air Condi | None, unit has no heating capa | 230 | 3 | No Match | No Match |  | 119000 | 11226 | 10.6 | 10.5 |  | Federally-Regulated Commercial & Industrial Equipment | 2000-07-25 |  | 2003-01-22
Pomona Air | Pomona Air | SWC2000-2U&D |  | SP-W, Single-Package Air Condi | None, unit has no heating capa | 460 | 3 | No Match | No Match |  | 284000 | 25657 | 11.1 |  |  | Non Federally-Regulated | 1986-08-29 |  | 1988-05-11
Snyder General Corp. | American Air Filter | VWG10D |  | SP-W, Single-Package Air Condi | None, unit has no heating capa | 230 | 3 | No Match | No Match |  | 107000 | 8992 | 11.9 | 10.5 |  | Non Federally-Regulated | 1992-07-31 |  | 1998-03-31
Singer | Electro-Hydronics | FR520B33 |  | SP-W, Single-Package Air Condi | None, unit has no heating capa | 230 | 3 | No Match | No Match |  | 47000 | 5500 | 8.5 | 8 |  | Non Federally-Regulated | 1982-01-05 |  | 1982-09-08
Addison Products | Weatherking | SW36-4C |  | SP-W, Single-Package Air Condi | None, unit has no heating capa | 460 | 3 | No Match | No Match |  | 38000 | 4318 | 8.8 | 8 |  | Non Federally-Regulated | 1988-05-11 |  | 1992-07-31
Snyder General Corp. | McQuay | LGP7.5AP |  | SP-W, Single-Package Air Condi | None, unit has no heating capa | 460 | 3 | No Match | No Match |  | 76000 | 7860 | 9.7 | 9.2 |  | Non Federally-Regulated | 1989-03-15 |  | 1992-07-31
Snyder General Corp. | McQuay | CCG007A*G |  | SP-W, Single-Package Air Condi | None, unit has no heating capa | 208 | 1 | No Match | No Match |  | 7100 | 645 | 11 | 8 |  | Non Federally-Regulated | 1989-03-15 |  | 1992-07-31
Singer | Electro-Hydronics | FR330B3 |  | SP-W, Single-Package Air Condi | None, unit has no heating capa | 230 | 1 | No Match | No Match |  | 33000 | 3500 | 9.4 | 8 |  | Non Federally-Regulated | 1982-01-05 |  | 1982-09-08
Climate Control / Snyder General | Electro-Hydronics | UG630F5 |  | SP-W, Single-Package Air Condi | None, unit has no heating capa | 208 | 1 | No Match | No Match |  | 63000 | 7080 | 8.9 | 9.2 |  | Non Federally-Regulated | 1985-06-11 |  | 1986-08-29
Singer | Electro-Hydronics | CG330D3 |  | SP-W, Single-Package Air Condi | None, unit has no heating capa | 230 | 1 | No Match | No Match |  | 33000 | 3500 | 9.4 | 8 |  | Non Federally-Regulated | 1982-09-08 |  | 1983-08-30
Climate Control / Snyder General | Electro-Hydronics | LGP10AP |  | SP-W, Single-Package Air Condi | None, unit has no heating capa | 460 | 3 | No Match | No Match |  | 107000 | 10070 | 10.6 | 7.5 |  | Non Federally-Regulated | 1984-05-16 |  | 1985-06-11
McQuay / Snyder General | Electro-Hydronics | LGP20AD |  | SP-W, Single-Package Air Condi | None, unit has no heating capa | 230 | 3 | No Match | No Match |  | 214000 | 20140 | 10.6 |  |  | Non Federally-Regulated | 1986-08-29 |  | 1988-05-11
Singer | Electro-Hydronics | UG240DP |  | SP-W, Single-Package Air Condi | None, unit has no heating capa | 460 | 3 | No Match | No Match |  | 24000 | 2850 | 8.4 | 8 |  | Non Federally-Regulated | 1982-09-08 |  | 1983-08-30
Inter-City Products Corp. | McQuay | CCG048C*F |  | SP-W, Single-Package Air Condi | None, unit has no heating capa | 208 | 3 | No Match | No Match |  | 47500 | 3831 | 12.4 | 9.3 |  | Non Federally-Regulated | 1992-07-31 |  | 1998-03-31
McQuay / Snyder General | Electro-Hydronics | RG120A5 |  | SP-W, Single-Package Air Condi | None, unit has no heating capa | 208 | 1 | No Match | No Match |  | 11400 | 1255 | 9.1 | 8 |  | Non Federally-Regulated | 1988-05-11 |  | 1989-03-15
McQuay / Snyder General | Electro-Hydronics | HG140A7 |  | SP-W, Single-Package Air Condi | None, unit has no heating capa | 265 | 1 | No Match | No Match |  | 13500 | 1435 | 9.4 | 8 |  | Non Federally-Regulated | 1988-05-11 |  | 1989-03-15
Singer | Electro-Hydronics | VG240D3 |  | SP-W, Single-Package Air Condi | None, unit has no heating capa | 230 | 1 | No Match | No Match |  | 24000 | 2700 | 8.9 | 8 |  | Non Federally-Regulated | 1983-08-30 |  | 1984-05-16
McQuay / Snyder General | Electro-Hydronics | UG630G5 |  | SP-W, Single-Package Air Condi | None, unit has no heating capa | 208 | 1 | No Match | No Match |  | 63000 | 7080 | 8.9 | 8 |  | Non Federally-Regulated | 1986-08-29 |  | 1988-05-11
McQuay / Snyder General | Electro-Hydronics | CG630F3 |  | SP-W, Single-Package Air Condi | None, unit has no heating capa | 230 | 1 | No Match | No Match |  | 63000 | 7080 | 8.9 | 8 |  | Non Federally-Regulated | 1986-08-29 |  | 1988-05-11
Inter-City Products Corp. | McQuay | FCG060A*G |  | SP-W, Single-Package Air Condi | None, unit has no heating capa | 208 | 1 | No Match | No Match |  | 61500 | 5694 | 10.8 | 9.3 |  | Non Federally-Regulated | 1992-07-31 |  | 1998-03-31
ClimateMaster Inc. | Climate Master Series | 904-009-G******** |  | SP-W, Single-Package Air Condi | None, unit has no heating capa | 208 | 1 | No Match | No Match |  | 8900 | 755 | 11.8 | 8 |  | Non Federally-Regulated | 1988-05-11 |  | 1992-07-31
McQuay / Snyder General | Electro-Hydronics | CG70F3 |  | SP-W, Single-Package Air Condi | None, unit has no heating capa | 230 | 1 | No Match | No Match |  | 6900 | 714 | 9.7 | 8 |  | Non Federally-Regulated | 1986-08-29 |  | 1988-05-11
McQuay / Snyder General | Electro-Hydronics | VG330G7 |  | SP-W, Single-Package Air Condi | None, unit has no heating capa | 265 | 1 | No Match | No Match |  | 33000 | 3380 | 9.8 | 8 |  | Non Federally-Regulated | 1986-08-29 |  | 1989-03-15
Singer | Electro-Hydronics | WG190C5 |  | SP-W, Single-Package Air Condi | None, unit has no heating capa | 208 | 1 | No Match | No Match |  | 18000 | 1850 | 9.7 | 8 |  | Non Federally-Regulated | 1982-01-05 |  | 1982-09-08
Climate Control / Snyder General | Electro-Hydronics | UG200F7 |  | SP-W, Single-Package Air Condi | None, unit has no heating capa | 265 | 1 | No Match | No Match |  | 20000 | 2080 | 9.6 | 9.2 |  | Non Federally-Regulated | 1984-05-16 |  | 1986-08-29
York International | Luxaire | CBBB-T120A |  | SP-W, Single-Package Air Condi | None, unit has no heating capa | 208 | 3 | No Match | No Match |  | 119000 | 11300 | 10.5 | 10.5 |  | Non Federally-Regulated | 1992-07-31 |  | 1998-03-31
Snyder General Corp. | McQuay | CCG024A*T |  | SP-W, Single-Package Air Condi | None, unit has no heating capa | 460 | 3 | No Match | No Match |  | 23900 | 2298 | 10.4 | 8 |  | Non Federally-Regulated | 1989-03-15 |  | 1992-07-31
Addison Products | Comfort-Aire | SW90-5BA,-5C |  | SP-W, Single-Package Air Condi | None, unit has no heating capa | 575 | 3 | No Match | No Match |  | 98000 | 10538 | 9.3 | 9.2 |  | Federally-Regulated Commercial & Industrial Equipment | 1988-02-06 |  | 1992-07-27
Singer | Electro-Hydronics | CG260B5 |  | SP-W, Single-Package Air Condi | None, unit has no heating capa | 208 | 1 | No Match | No Match |  | 24000 | 2850 | 8.4 | 8 |  | Non Federally-Regulated | 1982-01-05 |  | 1982-09-08
Snyder General Corp. | American Air Filter | HWG015C*N |  | SP-W, Single-Package Air Condi | None, unit has no heating capa | 265 | 1 | No Match | No Match |  | 13200 | 1128 | 11.7 | 9.3 |  | Non Federally-Regulated | 1992-07-31 |  | 1998-03-31
Carrier Corp. - Syracuse | Carrier | 50BRN01451/61/11 |  | SP-W, Single-Package Air Condi | None, unit has no heating capa | 230 | 3 | No Match | No Match |  | 136000 | 11826 | 11.5 | 9.6 |  | Federally-Regulated Commercial & Industrial Equipment | 1999-08-19 |  | 2008-01-18
McQuay / Snyder General | Electro-Hydronics | LG75C3 |  | SP-W, Single-Package Air Condi | None, unit has no heating capa | 230 | 1 | No Match | No Match |  | 6900 | 714 | 9.6 | 8 |  | Non Federally-Regulated | 1986-08-29 |  | 1988-05-11
McQuay / Snyder General | Electro-Hydronics | LG90C5 |  | SP-W, Single-Package Air Condi | None, unit has no heating capa | 208 | 1 | No Match | No Match |  | 8700 | 912 | 9.5 | 8 |  | Non Federally-Regulated | 1986-08-29 |  | 1989-03-15
McQuay / Snyder General | Electro-Hydronics | CG330GK |  | SP-W, Single-Package Air Condi | None, unit has no heating capa | 208 | 3 | No Match | No Match |  | 33000 | 3380 | 9.8 | 8 |  | Non Federally-Regulated | 1986-08-29 |  | 1988-05-11
McQuay / Snyder General | Electro-Hydronics | CG630FK |  | SP-W, Single-Package Air Condi | None, unit has no heating capa | 208 | 3 | No Match | No Match |  | 63000 | 7080 | 8.9 | 8 |  | Non Federally-Regulated | 1986-08-29 |  | 1988-05-11
McQuay / Snyder General | Electro-Hydronics | UG610F5 |  | SP-W, Single-Package Air Condi | None, unit has no heating capa | 208 | 1 | No Match | No Match |  | 61500 | 6465 | 9.5 | 8 |  | Non Federally-Regulated | 1986-08-29 |  | 1988-05-11
Enviro Master International llc | Enviro Master International | FWC09E******A*B |  | RCH-W, Refrigeration Chassis, | None, unit has no heating capa | 265 | 1 | No Match | No Match |  | 9400 | 750 | 12.5 | 9.3 |  | Federally-Regulated Commercial & Industrial Equipment | 1998-03-31 |  | 1998-07-28
Climate Control / Snyder General | Electro-Hydronics | CG550FD |  | SP-W, Single-Package Air Condi | None, unit has no heating capa | 230 | 3 | No Match | No Match |  | 55000 | 6250 | 8.8 | 9.2 |  | Non Federally-Regulated | 1985-06-11 |  | 1986-08-29
Snyder General Corp. | American Air Filter | VWG036A*F |  | SP-W, Single-Package Air Condi | None, unit has no heating capa | 208 | 3 | No Match | No Match |  | 34000 | 3178 | 10.7 | 9.3 |  | Non Federally-Regulated | 1992-07-31 |  | 1998-03-31
Carrier Corp. - Syracuse | Carrier | 50BRN01251/61/11(P) |  | SP-W, Single-Package Air Condi | None, unit has no heating capa | 230 | 3 | No Match | No Match |  | 119000 | 10438 | 11.4 | 10.5 |  | Federally-Regulated Commercial & Industrial Equipment | 1999-08-19 |  | 1999-10-06
Friedrich Air Conditioning Co. | Climate Master Series | 903-009-E******** |  | SP-W, Single-Package Air Condi | None, unit has no heating capa | 265 | 1 | No Match | No Match |  | 9100 | 825 | 11 | 9.2 |  | Non Federally-Regulated | 1984-05-16 |  | 1986-08-29
Friedrich Air Conditioning Co. | Climate Master Series | 904-025-G******** |  | SP-W, Single-Package Air Condi | None, unit has no heating capa | 230 | 1 | No Match | No Match |  | 25400 | 2275 | 11.2 | 9.2 |  | Non Federally-Regulated | 1984-05-16 |  | 1986-08-29
Friedrich Climate Master | Climate Master Series | 914-027-G******** |  | SP-W, Single-Package Air Condi | None, unit has no heating capa | 208 | 1 | No Match | No Match |  | 27000 | 2328 | 11.6 | 8 |  | Non Federally-Regulated | 1986-08-29 |  | 1988-05-11
Snyder General Corp. | McQuay | VG390F5 |  | SP-W, Single-Package Air Condi | None, unit has no heating capa | 208 | 1 | No Match | No Match |  | 39000 | 4090 | 9.5 | 8 |  | Non Federally-Regulated | 1989-03-15 |  | 1992-07-31
York International | Fraser Johnston | CBBB-T/W120A |  | SP-W, Single-Package Air Condi | None, unit has no heating capa | 208 | 1 | No Match | No Match |  | 119000 | 11226 | 10.6 | 10.5 |  | Federally-Regulated Commercial & Industrial Equipment | 1998-01-08 |  | 1998-10-02
Climate Control / Snyder General | Electro-Hydronics | HG90A3 |  | SP-W, Single-Package Air Condi | None, unit has no heating capa | 230 | 1 | No Match | No Match |  | 9000 | 940 | 9.5 | 9.2 |  | Non Federally-Regulated | 1985-06-11 |  | 1986-08-29
Snyder General Corp. | McQuay | FCG009A*G |  | SP-W, Single-Package Air Condi | None, unit has no heating capa | 208 | 1 | No Match | No Match |  | 8800 | 807 | 10.9 | 8 |  | Non Federally-Regulated | 1989-03-15 |  | 1992-07-31
Snyder General Corp. | McQuay | CCG024A*G |  | SP-W, Single-Package Air Condi | None, unit has no heating capa | 208 | 1 | No Match | No Match |  | 24500 | 2130 | 11.5 | 8 |  | Non Federally-Regulated | 1989-03-15 |  | 1992-07-31
Singer | Electro-Hydronics | UG240DK |  | SP-W, Single-Package Air Condi | None, unit has no heating capa | 208 | 3 | No Match | No Match |  | 24000 | 2850 | 8.4 | 8 |  | Non Federally-Regulated | 1983-08-30 |  | 1984-05-16
Singer | Electro-Hydronics | CG520B33 |  | SP-W, Single-Package Air Condi | None, unit has no heating capa | 230 | 3 | No Match | No Match |  | 47000 | 5500 | 8.5 | 8 |  | Non Federally-Regulated | 1982-01-05 |  | 1982-09-08
Snyder General Corp. | McQuay | CCG030A*F |  | SP-W, Single-Package Air Condi | None, unit has no heating capa | 208 | 3 | No Match | No Match |  | 29400 | 2800 | 10.5 | 8 |  | Non Federally-Regulated | 1989-03-15 |  | 1992-07-31
York International | York | C2E(D/N)120A25/46* |  | SP-W, Single-Package Air Condi | None, unit has no heating capa | 460 | 3 | No Match | No Match |  | 119000 | 11226 | 10.6 | 10.5 |  | Federally-Regulated Commercial & Industrial Equipment | 2000-07-25 |  | 2003-01-22
Climate Control / Snyder General | Electro-Hydronics | RG120A5 |  | SP-W, Single-Package Air Condi | None, unit has no heating capa | 208 | 1 | No Match | No Match |  | 11400 | 1255 | 9 | 9.2 |  | Non Federally-Regulated | 1985-06-11 |  | 1986-08-29
Pomona Air | Pomona Air | WC800-2U&D |  | SP-W, Single-Package Air Condi | None, unit has no heating capa | 208 | 3 | No Match | No Match |  | 118500 | 11177 | 10.6 | 8 |  | Non Federally-Regulated | 1983-08-30 |  | 1984-05-16
Singer | Electro-Hydronics | UG240C7 |  | SP-W, Single-Package Air Condi | None, unit has no heating capa | 265 | 1 | No Match | No Match |  | 24000 | 2850 | 8.4 | 8 |  | Non Federally-Regulated | 1983-08-30 |  | 1984-05-16
McQuay / Snyder General | Electro-Hydronics | CG750GK |  | SP-W, Single-Package Air Condi | None, unit has no heating capa | 208 | 3 | No Match | No Match |  | 74000 | 7740 | 9.6 | 9.2 |  | Non Federally-Regulated | 1988-05-11 |  | 1989-03-15
Inter-City Products Corp. | McQuay | FCG007A*A |  | SP-W, Single-Package Air Condi | None, unit has no heating capa | 115 | 1 | No Match | No Match |  | 7000 | 660 | 10.6 | 9.3 |  | Non Federally-Regulated | 1992-07-31 |  | 1998-03-31
Friedrich Climate Master | Climate Master Series | 903-048-G******** |  | SP-W, Single-Package Air Condi | None, unit has no heating capa | 208 | 1 | No Match | No Match |  | 48000 | 4750 | 10.1 | 8 |  | Non Federally-Regulated | 1986-08-29 |  | 1988-05-11
McQuay / Snyder General | Electro-Hydronics | VG330GK |  | SP-W, Single-Package Air Condi | None, unit has no heating capa | 208 | 3 | No Match | No Match |  | 33000 | 3380 | 9.8 | 8 |  | Non Federally-Regulated | 1986-08-29 |  | 1989-03-15
Snyder General Corp. | American Air Filter | HWG036C*F |  | SP-W, Single-Package Air Condi | None, unit has no heating capa | 208 | 3 | No Match | No Match |  | 35600 | 3017 | 11.8 | 9.3 |  | Non Federally-Regulated | 1992-07-31 |  | 1998-03-31
Snyder General Corp. | McQuay | FCG042A*T |  | SP-W, Single-Package Air Condi | None, unit has no heating capa | 460 | 3 | No Match | No Match |  | 40500 | 3750 | 10.8 | 8 |  | Non Federally-Regulated | 1989-03-15 |  | 1992-07-31
Climate Control / Snyder General | Electro-Hydronics | FG350F5 |  | SP-W, Single-Package Air Condi | None, unit has no heating capa | 208 | 1 | No Match | No Match |  | 35600 | 3710 | 9.6 | 9.2 |  | Non Federally-Regulated | 1985-06-11 |  | 1986-08-29
Snyder General Corp. | McQuay | RG120A7 |  | SP-W, Single-Package Air Condi | None, unit has no heating capa | 265 | 1 | No Match | No Match |  | 11400 | 1255 | 9.1 | 8 |  | Non Federally-Regulated | 1989-03-15 |  | 1992-07-31
Singer | Electro-Hydronics | UG240DP |  | SP-W, Single-Package Air Condi | None, unit has no heating capa | 460 | 3 | No Match | No Match |  | 24000 | 2850 | 8.4 | 8 |  | Non Federally-Regulated | 1983-08-30 |  | 1984-05-16
Climate Control / Snyder General | Electro-Hydronics | CG550F3 |  | SP-W, Single-Package Air Condi | None, unit has no heating capa | 230 | 1 | No Match | No Match |  | 55000 | 6250 | 8.8 | 9.2 |  | Non Federally-Regulated | 1985-06-11 |  | 1986-08-29
Singer | Electro-Hydronics | FG500CD |  | SP-W, Single-Package Air Condi | None, unit has no heating capa | 230 | 3 | No Match | No Match |  | 50000 | 5300 | 9.4 | 8 |  | Non Federally-Regulated | 1983-08-30 |  | 1984-05-16
McQuay / Snyder General | Electro-Hydronics | CG350G5 |  | SP-W, Single-Package Air Condi | None, unit has no heating capa | 208 | 1 | No Match | No Match |  | 35600 | 3710 | 9.6 | 8 |  | Non Federally-Regulated | 1986-08-29 |  | 1988-05-11
Borg Warner | Moncrief | CBBB-W090A |  | SP-W, Single-Package Air Condi | None, unit has no heating capa | 460 | 3 | No Match | No Match |  | 88000 | 8000 | 11 | 9.2 |  | Non Federally-Regulated | 1985-06-11 |  | 1988-05-11
Singer | Electro-Hydronics | CG240C3 |  | SP-W, Single-Package Air Condi | None, unit has no heating capa | 230 | 1 | No Match | No Match |  | 24000 | 2850 | 8.4 | 8 |  | Non Federally-Regulated | 1983-08-30 |  | 1984-05-16
McQuay / Snyder General | Electro-Hydronics | CG90G5 |  | SP-W, Single-Package Air Condi | None, unit has no heating capa | 208 | 1 | No Match | No Match |  | 9000 | 945 | 9.5 | 8 |  | Non Federally-Regulated | 1986-08-29 |  | 1988-05-11
Friedrich Air Conditioning Co. | Climate Master Series | 903-015-G******** |  | SP-W, Single-Package Air Condi | None, unit has no heating capa | 230 | 1 | No Match | No Match |  | 14500 | 1400 | 10.4 | 9.2 |  | Non Federally-Regulated | 1984-05-16 |  | 1986-08-29
Carrier Corp. | Carrier | 50BT00435 |  | SP-W, Single-Package Air Condi | None, unit has no heating capa | 230 | 1 | No Match | No Match |  | 36000 | 3673 | 9.8 | 9.3 |  | Non Federally-Regulated | 1992-07-31 |  | 1998-03-31
Singer | Electro-Hydronics | CR620B88 |  | SP-W, Single-Package Air Condi | None, unit has no heating capa | 460 | 3 | No Match | No Match |  | 62000 | 7400 | 8.4 | 8 |  | Non Federally-Regulated | 1982-01-05 |  | 1982-09-08
ClimateMaster Inc. | Climate Master Series | 914-036-G******** |  | SP-W, Single-Package Air Condi | None, unit has no heating capa | 230 | 1 | No Match | No Match |  | 36000 | 3190 | 11.3 | 8 |  | Non Federally-Regulated | 1988-05-11 |  | 1989-03-15
Singer | Electro-Hydronics | CG240D3 |  | SP-W, Single-Package Air Condi | None, unit has no heating capa | 230 | 1 | No Match | No Match |  | 24000 | 2850 | 8.4 | 8 |  | Non Federally-Regulated | 1982-09-08 |  | 1983-08-30
ClimateMaster Inc. | Climate Master Series | 914-120-F******** |  | SP-W, Single-Package Air Condi | None, unit has no heating capa | 460 | 3 | No Match | No Match |  | 124000 | 11100 | 11.2 | 9.2 |  | Federally-Regulated Commercial & Industrial Equipment | 1988-02-11 |  | 1996-04-07
Snyder General Corp. | McQuay | FCG009A*A |  | SP-W, Single-Package Air Condi | None, unit has no heating capa | 115 | 1 | No Match | No Match |  | 8800 | 815 | 10.8 | 8 |  | Non Federally-Regulated | 1989-03-15 |  | 1992-07-31
Climate Control / Snyder General | Electro-Hydronics | UG140G7 |  | SP-W, Single-Package Air Condi | None, unit has no heating capa | 265 | 1 | No Match | No Match |  | 13500 | 1435 | 9.4 | 9.2 |  | Non Federally-Regulated | 1984-05-16 |  | 1986-08-29
Carrier Corp. | Carrier | 50BT0065 |  | SP-W, Single-Package Air Condi | None, unit has no heating capa | 230 | 3 | No Match | No Match |  | 60000 | 6013 | 10 | 8 |  | Non Federally-Regulated | 1983-08-30 |  | 1984-05-16
McQuay / Snyder General | Electro-Hydronics | CG260G7 |  | SP-W, Single-Package Air Condi | None, unit has no heating capa | 265 | 1 | No Match | No Match |  | 26000 | 2710 | 9.6 | 8 |  | Non Federally-Regulated | 1986-08-29 |  | 1988-05-11
Singer | Electro-Hydronics | FG330DP |  | SP-W, Single-Package Air Condi | None, unit has no heating capa | 460 | 3 | No Match | No Match |  | 33000 | 3500 | 9.4 | 8 |  | Non Federally-Regulated | 1983-08-30 |  | 1984-05-16
Singer | Electro-Hydronics | VG400DP |  | SP-W, Single-Package Air Condi | None, unit has no heating capa | 460 | 3 | No Match | No Match |  | 39000 | 4350 | 9 | 8 |  | Non Federally-Regulated | 1983-08-30 |  | 1984-05-16
Friedrich Climate Master | Climate Master Series | 903-009-G******** |  | SP-W, Single-Package Air Condi | None, unit has no heating capa | 208 | 1 | No Match | No Match |  | 8900 | 809 | 11 | 8 |  | Non Federally-Regulated | 1986-08-29 |  | 1988-05-11
Climate Control / Snyder General | Electro-Hydronics | VG390FP |  | SP-W, Single-Package Air Condi | None, unit has no heating capa | 460 | 3 | No Match | No Match |  | 39000 | 4090 | 9.5 | 9.2 |  | Non Federally-Regulated | 1984-05-16 |  | 1986-08-29
ClimateMaster Inc. | Climate Master Series | 914-060-H******** |  | SP-W, Single-Package Air Condi | None, unit has no heating capa | 208 | 3 | No Match | No Match |  | 62000 | 5536 | 11.2 | 8 |  | Federally-Regulated Commercial & Industrial Equipment | 1988-02-11 |  | 1992-07-27
ClimateMaster Inc. | Climate Master Series | 914-023-G******** |  | SP-W, Single-Package Air Condi | None, unit has no heating capa | 208 | 1 | No Match | No Match |  | 23000 | 1949 | 11.8 | 8 |  | Non Federally-Regulated | 1988-05-11 |  | 1992-07-31
Carrier Corp. - Syracuse | Carrier | 50BRN01650/60 |  | SP-W, Single-Package Air Condi | None, unit has no heating capa | 208 | 3 | No Match | No Match |  | 145000 | 13551 | 10.7 | 9.6 |  | Federally-Regulated Commercial & Industrial Equipment | 1998-12-14 |  | 1999-08-19
Climate Control / Snyder General | Electro-Hydronics | CG1000GD |  | SP-W, Single-Package Air Condi | None, unit has no heating capa | 230 | 3 | No Match | No Match |  | 107000 | 11070 | 9.6 | 9.2 |  | Non Federally-Regulated | 1985-06-11 |  | 1986-08-29
McQuay / Snyder General | Electro-Hydronics | RG120A3 |  | SP-W, Single-Package Air Condi | None, unit has no heating capa | 230 | 1 | No Match | No Match |  | 11400 | 1255 | 9.1 | 8 |  | Non Federally-Regulated | 1988-05-11 |  | 1989-03-15
Addison Products | Weatherking | SW90-48A.-4C |  | SP-W, Single-Package Air Condi | None, unit has no heating capa | 460 | 3 | No Match | No Match |  | 98000 | 10538 | 9.3 | 9.2 |  | Non Federally-Regulated | 1990-02-22 |  | 1992-07-31
Inter-City Products Corp. | McQuay | WMG019B*G |  | SP-W, Single-Package Air Condi | None, unit has no heating capa | 208 | 1 | No Match | No Match |  | 18100 | 1472 | 12.3 | 9.3 |  | Non Federally-Regulated | 1992-07-31 |  | 1998-03-31
Addison Products | Weatherking | SW90-3BA,-3C |  | SP-W, Single-Package Air Condi | None, unit has no heating capa | 208 | 3 | No Match | No Match |  | 98000 | 10538 | 9.3 | 9.2 |  | Federally-Regulated Commercial & Industrial Equipment | 1988-02-06 |  | 1992-07-27
Inter-City Products Corp. | McQuay | LGP10K |  | SP-W, Single-Package Air Condi | None, unit has no heating capa | 208 | 3 | No Match | No Match |  | 107000 | 8992 | 11.9 | 10.5 |  | Non Federally-Regulated | 1992-07-31 |  | 1998-03-31
McQuay / Snyder General | Electro-Hydronics | LGP10BK |  | SP-W, Single-Package Air Condi | None, unit has no heating capa | 208 | 3 | No Match | No Match |  | 107000 | 10070 | 10.6 | 9.2 |  | Non Federally-Regulated | 1986-08-29 |  | 1989-03-15
Pomona Air | Pomona Air | WC1000-2U&D |  | SP-W, Single-Package Air Condi | None, unit has no heating capa | 208 | 3 | No Match | No Match |  | 141000 | 13336 | 10.6 |  |  | Non Federally-Regulated | 1986-08-29 |  | 1988-05-11
McQuay / Snyder General | Electro-Hydronics | UG350G5 |  | SP-W, Single-Package Air Condi | None, unit has no heating capa | 208 | 1 | No Match | No Match |  | 35600 | 3710 | 9.6 | 8 |  | Non Federally-Regulated | 1986-08-29 |  | 1988-05-11
Snyder General Corp. | American Air Filter | CWG019B*V |  | SP-W, Single-Package Air Condi | None, unit has no heating capa | 230 | 1 | No Match | No Match |  | 18100 | 1472 | 12.3 | 9.3 |  | Non Federally-Regulated | 1992-07-31 |  | 1998-03-31
McQuay / Snyder General | Electro-Hydronics | FG500FD |  | SP-W, Single-Package Air Condi | None, unit has no heating capa | 230 | 3 | No Match | No Match |  | 50000 | 5350 | 9.3 | 8 |  | Non Federally-Regulated | 1986-08-29 |  | 1989-03-15
ClimateMaster Inc. | Climate Master Series | 904-031-E******** |  | SP-W, Single-Package Air Condi | None, unit has no heating capa | 265 | 1 | No Match | No Match |  | 30000 | 2900 | 10.3 | 8 |  | Federally-Regulated Commercial & Industrial Equipment | 1988-01-22 |  | 1992-07-27
ClimateMaster Inc. | Climate Master Series | 914-042-G******** |  | SP-W, Single-Package Air Condi | None, unit has no heating capa | 208 | 1 | No Match | No Match |  | 41500 | 3640 | 11.4 | 8 |  | Non Federally-Regulated | 1988-05-11 |  | 1992-07-31
York International | York | C2E(D/N)090A25/46* |  | SP-W, Single-Package Air Condi | None, unit has no heating capa | 230 | 3 | No Match | No Match |  | 88000 | 8000 | 11 | 10.5 |  | Federally-Regulated Commercial & Industrial Equipment | 1999-08-19 |  | 2000-05-22
Friedrich Climate Master | Climate Master Series | 904-012-G******** |  | SP-W, Single-Package Air Condi | None, unit has no heating capa | 208 | 1 | No Match | No Match |  | 12500 | 1225 | 10.2 | 8 |  | Non Federally-Regulated | 1986-08-29 |  | 1988-05-11
Singer | Electro-Hydronics | VG400C5 |  | SP-W, Single-Package Air Condi | None, unit has no heating capa | 208 | 1 | No Match | No Match |  | 39000 | 4350 | 9 | 8 |  | Non Federally-Regulated | 1983-08-30 |  | 1984-05-16
Pomona Air | Pomona Air | SWC500U&D |  | SP-W, Single-Package Air Condi | None, unit has no heating capa | 460 | 3 | No Match | No Match |  | 71400 | 6227 | 11.5 | 8 |  | Non Federally-Regulated | 1983-08-30 |  | 1984-05-16
Singer | Electro-Hydronics | UG330D7 |  | SP-W, Single-Package Air Condi | None, unit has no heating capa | 265 | 1 | No Match | No Match |  | 33000 | 3500 | 9.4 | 8 |  | Non Federally-Regulated | 1983-08-30 |  | 1984-05-16
Carrier Corp. | Carrier | 50BA0045 |  | SP-W, Single-Package Air Condi | None, unit has no heating capa | 208 | 3 | No Match | No Match |  | 36000 | 4100 | 8.8 | 8 |  | Non Federally-Regulated | 1983-08-30 |  | 1984-05-16
McQuay / Snyder General | Electro-Hydronics | UG400GK |  | SP-W, Single-Package Air Condi | None, unit has no heating capa | 208 | 3 | No Match | No Match |  | 39600 | 4350 | 9.1 | 8 |  | Non Federally-Regulated | 1986-08-29 |  | 1988-05-11
Trane U.S. Inc. | Trane | S*WBB756* |  | SP-W, Single-Package Air Condi | None, unit has no heating capa | 208 | 3 | No Match | No Match |  | 96000 | 8727 | 11 | 10.5 |  | Federally-Regulated Commercial & Industrial Equipment | 1998-12-14 |  | 1999-08-17
McQuay / Snyder General | Electro-Hydronics | UG500GP |  | SP-W, Single-Package Air Condi | None, unit has no heating capa | 460 | 3 | No Match | No Match |  | 50000 | 5350 | 9.3 | 8 |  | Non Federally-Regulated | 1986-08-29 |  | 1988-05-11
Singer | Electro-Hydronics | UG620DP |  | SP-W, Single-Package Air Condi | None, unit has no heating capa | 460 | 3 | No Match | No Match |  | 62000 | 7400 | 8.4 | 8 |  | Non Federally-Regulated | 1983-08-30 |  | 1984-05-16
Borg Warner | York | C2ED120A25 |  | SP-W, Single-Package Air Condi | None, unit has no heating capa | 208 | 3 | No Match | No Match |  | 119000 | 11200 | 10.6 | 9.2 |  | Non Federally-Regulated | 1985-06-11 |  | 1988-05-11
ClimateMaster Inc. | Climate Master Series | 914-096-F******** |  | SP-W, Single-Package Air Condi | None, unit has no heating capa | 460 | 3 | No Match | No Match |  | 97000 | 8820 | 11 | 10.5 |  | Non Federally-Regulated | 1992-07-31 |  | 1998-03-31
Singer | Electro-Hydronics | FG240D5 |  | SP-W, Single-Package Air Condi | None, unit has no heating capa | 208 | 1 | No Match | No Match |  | 24000 | 2850 | 8.4 | 8 |  | Non Federally-Regulated | 1983-08-30 |  | 1984-05-16
Climate Control / Snyder General | Electro-Hydronics | LGP15AK |  | SP-W, Single-Package Air Condi | None, unit has no heating capa | 208 | 3 | No Match | No Match |  | 178000 | 18730 | 9.5 | 9.2 |  | Non Federally-Regulated | 1985-06-11 |  | 1986-08-29
McQuay / Snyder General | Electro-Hydronics | CG260FP |  | SP-W, Single-Package Air Condi | None, unit has no heating capa | 460 | 3 | No Match | No Match |  | 26000 | 2710 | 9.6 | 8 |  | Non Federally-Regulated | 1986-08-29 |  | 1989-03-15
Singer | Electro-Hydronics | UG500CP |  | SP-W, Single-Package Air Condi | None, unit has no heating capa | 460 | 3 | No Match | No Match |  | 50000 | 5300 | 9.4 | 8 |  | Non Federally-Regulated | 1983-08-30 |  | 1984-05-16
York International | Fraser Johnston | CBBB-T/W090A |  | SP-W, Single-Package Air Condi | None, unit has no heating capa | 208 | 1 | No Match | No Match |  | 88000 | 8000 | 11 | 10.5 |  | Federally-Regulated Commercial & Industrial Equipment | 1998-12-14 |  | 1999-08-12
Singer | Electro-Hydronics | CR620B33 |  | SP-W, Single-Package Air Condi | None, unit has no heating capa | 230 | 3 | No Match | No Match |  | 62000 | 7400 | 8.4 | 8 |  | Non Federally-Regulated | 1982-01-05 |  | 1982-09-08
McQuay / Snyder General | Electro-Hydronics | CG260FD |  | SP-W, Single-Package Air Condi | None, unit has no heating capa | 230 | 3 | No Match | No Match |  | 26000 | 2710 | 9.6 | 8 |  | Non Federally-Regulated | 1986-08-29 |  | 1988-05-11
York International | Fraser Johnston | CBBB-T120A |  | SP-W, Single-Package Air Condi | None, unit has no heating capa | 208 | 3 | No Match | No Match |  | 119000 | 11300 | 10.5 | 10.5 |  | Non Federally-Regulated | 1992-07-31 |  | 1998-03-31
McQuay / Snyder General | Electro-Hydronics | UG260F5 |  | SP-W, Single-Package Air Condi | None, unit has no heating capa | 208 | 1 | No Match | No Match |  | 26000 | 2710 | 9.6 | 8 |  | Non Federally-Regulated | 1986-08-29 |  | 1988-05-11
Singer | Electro-Hydronics | FG400C3 |  | SP-W, Single-Package Air Condi | None, unit has no heating capa | 230 | 1 | No Match | No Match |  | 40000 | 4350 | 9.2 | 8 |  | Non Federally-Regulated | 1983-08-30 |  | 1984-05-16
McQuay / Snyder General | Electro-Hydronics | WG190C5 |  | SP-W, Single-Package Air Condi | None, unit has no heating capa | 208 | 1 | No Match | No Match |  | 18200 | 2007 | 9 | 8 |  | Non Federally-Regulated | 1986-08-29 |  | 1988-05-11
McQuay / Snyder General | Electro-Hydronics | VG260G7 |  | SP-W, Single-Package Air Condi | None, unit has no heating capa | 265 | 1 | No Match | No Match |  | 25000 | 2700 | 9.3 | 8 |  | Non Federally-Regulated | 1986-08-29 |  | 1989-03-15
Singer | Electro-Hydronics | WG120C7 |  | SP-W, Single-Package Air Condi | None, unit has no heating capa | 265 | 1 | No Match | No Match |  | 11500 | 1200 | 9.6 | 8 |  | Non Federally-Regulated | 1983-08-30 |  | 1984-05-16
Pomona Air | Pomona Air | WC2000-2U&D |  | SP-W, Single-Package Air Condi | None, unit has no heating capa | 208 | 3 | No Match | No Match |  | 271900 | 25536 | 10.7 |  |  | Non Federally-Regulated | 1986-08-29 |  | 1988-05-11
McQuay / Snyder General | Electro-Hydronics | CG750FP |  | SP-W, Single-Package Air Condi | None, unit has no heating capa | 460 | 3 | No Match | No Match |  | 74000 | 7740 | 9.5 | 9.2 |  | Non Federally-Regulated | 1986-08-29 |  | 1988-05-11
McQuay / Snyder General | Electro-Hydronics | LGP7.5BK |  | SP-W, Single-Package Air Condi | None, unit has no heating capa | 208 | 3 | No Match | No Match |  | 76000 | 7860 | 9.7 | 9.2 |  | Non Federally-Regulated | 1988-05-11 |  | 1989-03-15
Climate Control / Snyder General | Electro-Hydronics | FG400FD |  | SP-W, Single-Package Air Condi | None, unit has no heating capa | 230 | 3 | No Match | No Match |  | 39600 | 4350 | 9.1 | 9.2 |  | Non Federally-Regulated | 1985-06-11 |  | 1986-08-29
York International | York | C2ED090A25 |  | SP-W, Single-Package Air Condi | None, unit has no heating capa | 208 | 3 | No Match | No Match |  | 88000 | 8100 | 10.9 | 9.2 |  | Federally-Regulated Commercial & Industrial Equipment | 1988-02-07 |  | 1995-09-02
Climate Control / Snyder General | Electro-Hydronics | UG550GD |  | SP-W, Single-Package Air Condi | None, unit has no heating capa | 230 | 3 | No Match | No Match |  | 55000 | 6250 | 8.8 | 9.2 |  | Non Federally-Regulated | 1985-06-11 |  | 1986-08-29
ClimateMaster Inc. | Climate Master Series | 914-023-E******** |  | SP-W, Single-Package Air Condi | None, unit has no heating capa | 265 | 1 | No Match | No Match |  | 23000 | 1949 | 11.8 | 8 |  | Non Federally-Regulated | 1988-05-11 |  | 1992-07-31
McQuay / Snyder General | Electro-Hydronics | CG200F5 |  | SP-W, Single-Package Air Condi | None, unit has no heating capa | 208 | 1 | No Match | No Match |  | 20000 | 2080 | 9.6 | 8 |  | Non Federally-Regulated | 1986-08-29 |  | 1988-05-11
York International | Luxaire | CBBB-W090A |  | SP-W, Single-Package Air Condi | None, unit has no heating capa | 460 | 3 | No Match | No Match |  | 88000 | 8000 | 11 | 10.5 |  | Non Federally-Regulated | 1992-07-31 |  | 1998-03-31
McQuay / Snyder General | Electro-Hydronics | CG750GP |  | SP-W, Single-Package Air Condi | None, unit has no heating capa | 460 | 3 | No Match | No Match |  | 74000 | 7740 | 9.6 | 9.2 |  | Non Federally-Regulated | 1988-05-11 |  | 1989-03-15
Climate Control / Snyder General | Electro-Hydronics | CG630GK |  | SP-W, Single-Package Air Condi | None, unit has no heating capa | 208 | 3 | No Match | No Match |  | 63000 | 7080 | 8.9 | 9.2 |  | Non Federally-Regulated | 1985-06-11 |  | 1986-08-29
ClimateMaster Inc. | Climate Master Series | 914-019-E******** |  | SP-W, Single-Package Air Condi | None, unit has no heating capa | 265 | 1 | No Match | No Match |  | 18500 | 1762 | 10.5 | 8 |  | Non Federally-Regulated | 1988-05-11 |  | 1992-07-31
Climate Control / Snyder General | Electro-Hydronics | FG550G3 |  | SP-W, Single-Package Air Condi | None, unit has no heating capa | 230 | 1 | No Match | No Match |  | 55000 | 6250 | 8.8 | 9.2 |  | Non Federally-Regulated | 1985-06-11 |  | 1986-08-29
Singer | Electro-Hydronics | VG400CD |  | SP-W, Single-Package Air Condi | None, unit has no heating capa | 230 | 3 | No Match | No Match |  | 39000 | 4350 | 9 | 8 |  | Non Federally-Regulated | 1982-01-05 |  | 1983-08-30
Snyder General Corp. | McQuay | LGP10AK |  | SP-W, Single-Package Air Condi | None, unit has no heating capa | 208 | 3 | No Match | No Match |  | 107000 | 10070 | 10.6 | 9.2 |  | Non Federally-Regulated | 1989-03-15 |  | 1992-07-31
McQuay / Snyder General | Electro-Hydronics | LG190C3 |  | SP-W, Single-Package Air Condi | None, unit has no heating capa | 230 | 1 | No Match | No Match |  | 18200 | 2007 | 9 | 8 |  | Non Federally-Regulated | 1986-08-29 |  | 1988-05-11
Vanguard Energy Systems | Vanguard Energy Systems | CU-1-048 | AH-1,AH-2,RC-1,RC-2 | RCU-W-C, Split System: Water-C | None, unit has no heating capa | 230 | 1 | No Match | No Match |  | 45000 | 4000 | 11.2 | 8 |  | Non Federally-Regulated | 1983-08-30 |  | 1984-05-16
Climate Control / Snyder General | Electro-Hydronics | UG610FP |  | SP-W, Single-Package Air Condi | None, unit has no heating capa | 460 | 3 | No Match | No Match |  | 61500 | 6465 | 9.5 | 9.2 |  | Non Federally-Regulated | 1984-05-16 |  | 1986-08-29
Snyder General Corp. | American Air Filter | HWG036C*N |  | SP-W, Single-Package Air Condi | None, unit has no heating capa | 265 | 1 | No Match | No Match |  | 35600 | 3017 | 11.8 | 9.3 |  | Non Federally-Regulated | 1992-07-31 |  | 1998-03-31
Friedrich Air Conditioning Co. | Climate Master Series | 904-037-G******** |  | SP-W, Single-Package Air Condi | None, unit has no heating capa | 230 | 1 | No Match | No Match |  | 35600 | 3360 | 10.6 | 9.2 |  | Non Federally-Regulated | 1984-05-16 |  | 1986-08-29
Singer | Electro-Hydronics | FG190B7 |  | SP-W, Single-Package Air Condi | None, unit has no heating capa | 265 | 1 | No Match | No Match |  | 18000 | 2175 | 8.3 | 8 |  | Non Federally-Regulated | 1982-01-05 |  | 1982-09-08
Snyder General Corp. | McQuay | VG330F7 |  | SP-W, Single-Package Air Condi | None, unit has no heating capa | 265 | 1 | No Match | No Match |  | 33000 | 3380 | 9.8 | 8 |  | Non Federally-Regulated | 1989-03-15 |  | 1992-07-31
Energy Savings Systems | Energy Savings Systems | PHW-34 |  | SP-W, Single-Package Air Condi | None, unit has no heating capa | 480 | 3 | No Match | No Match |  | 36000 | 4275 | 8.4 | 8 |  | Non Federally-Regulated | 1986-08-29 |  | 1988-05-11
Singer | Electro-Hydronics | CG240D5 |  | SP-W, Single-Package Air Condi | None, unit has no heating capa | 208 | 1 | No Match | No Match |  | 24000 | 2850 | 8.4 | 8 |  | Non Federally-Regulated | 1983-08-30 |  | 1984-05-16
Snyder General Corp. | McQuay | CCG024A*N |  | SP-W, Single-Package Air Condi | None, unit has no heating capa | 265 | 1 | No Match | No Match |  | 23900 | 2298 | 10.4 | 8 |  | Non Federally-Regulated | 1989-03-15 |  | 1992-07-31
ClimateMaster Inc. | Climate Master Series | 902122H******** |  | SP-W, Single-Package Air Condi | None, unit has no heating capa | 230 | 3 | No Match | No Match |  | 121000 | 12000 | 10.1 | 10.5 |  | Non Federally-Regulated | 1992-07-31 |  | 1998-03-31
Climate Control / Snyder General | Electro-Hydronics | VG260G5 |  | SP-W, Single-Package Air Condi | None, unit has no heating capa | 208 | 1 | No Match | No Match |  | 25000 | 2700 | 9.3 | 9.2 |  | Non Federally-Regulated | 1984-05-16 |  | 1986-08-29
Singer | Electro-Hydronics | CG620CK |  | SP-W, Single-Package Air Condi | None, unit has no heating capa | 208 | 3 | No Match | No Match |  | 62000 | 7400 | 8.4 | 8 |  | Non Federally-Regulated | 1982-01-05 |  | 1983-08-30
Carrier Corp. - Syracuse | Carrier | 50BRN01451/61/11(P) |  | SP-W, Single-Package Air Condi | None, unit has no heating capa | 575 | 3 | No Match | No Match |  | 136000 | 11826 | 11.5 | 9.6 |  | Federally-Regulated Commercial & Industrial Equipment | 1999-08-19 |  | 1999-11-18
McQuay / Snyder General | Electro-Hydronics | CG260G5 |  | SP-W, Single-Package Air Condi | None, unit has no heating capa | 208 | 1 | No Match | No Match |  | 26000 | 2710 | 9.6 | 8 |  | Non Federally-Regulated | 1986-08-29 |  | 1988-05-11
Climate Control / Snyder General | Electro-Hydronics | LGP10AK |  | SP-W, Single-Package Air Condi | None, unit has no heating capa | 208 | 3 | No Match | No Match |  | 107000 | 10070 | 10.6 | 7.5 |  | Non Federally-Regulated | 1984-05-16 |  | 1985-06-11
McQuay / Snyder General | Electro-Hydronics | CG400FK |  | SP-W, Single-Package Air Condi | None, unit has no heating capa | 208 | 3 | No Match | No Match |  | 39600 | 4350 | 9.1 | 8 |  | Non Federally-Regulated | 1986-08-29 |  | 1988-05-11
Borg Warner | Fraser Johnston | CBBB-T120A |  | SP-W, Single-Package Air Condi | None, unit has no heating capa | 208 | 3 | No Match | No Match |  | 119000 | 11200 | 10.6 | 7.5 |  | Non Federally-Regulated | 1984-05-16 |  | 1985-06-11
Inter-City Products Corp. | McQuay | FCG009A*A |  | SP-W, Single-Package Air Condi | None, unit has no heating capa | 115 | 1 | No Match | No Match |  | 8800 | 854 | 10.3 | 9.3 |  | Non Federally-Regulated | 1992-07-31 |  | 1998-03-31
Singer | Electro-Hydronics | CG330CD |  | SP-W, Single-Package Air Condi | None, unit has no heating capa | 230 | 3 | No Match | No Match |  | 33000 | 3500 | 9.4 | 8 |  | Non Federally-Regulated | 1983-08-30 |  | 1984-05-16
Climate Control / Snyder General | Electro-Hydronics | VG90G7 |  | SP-W, Single-Package Air Condi | None, unit has no heating capa | 265 | 1 | No Match | No Match |  | 9000 | 945 | 9.5 | 9.2 |  | Non Federally-Regulated | 1985-06-11 |  | 1986-08-29
Vanguard Energy Systems | Vanguard Energy Systems | CU-1-060 | AH-1,AH-2,RC-1,RC-2 | RCU-W-C, Split System: Water-C | No Match | 230 | 1 | No Match | No Match |  | 58000 | 4950 | 10.9 | 9.2 |  | Non Federally-Regulated | 1985-06-11 |  | 1986-08-29
Snyder General Corp. | American Air Filter | CWG019B*N |  | SP-W, Single-Package Air Condi | None, unit has no heating capa | 265 | 1 | No Match | No Match |  | 18100 | 1472 | 12.3 | 9.3 |  | Non Federally-Regulated | 1992-07-31 |  | 1998-03-31
Carrier Corp. | Carrier | 50BA0046 |  | SP-W, Single-Package Air Condi | None, unit has no heating capa | 460 | 3 | No Match | No Match |  | 36000 | 4100 | 8.8 | 8 |  | Non Federally-Regulated | 1983-08-30 |  | 1984-05-16
Climate Control / Snyder General | Electro-Hydronics | CG750GP |  | SP-W, Single-Package Air Condi | None, unit has no heating capa | 460 | 3 | No Match | No Match |  | 74000 | 7740 | 9.5 | 9.2 |  | Non Federally-Regulated | 1985-06-11 |  | 1986-08-29
Snyder General Corp. | McQuay | FCG036A*F |  | SP-W, Single-Package Air Condi | None, unit has no heating capa | 208 | 3 | No Match | No Match |  | 36500 | 3350 | 10.9 | 8 |  | Non Federally-Regulated | 1989-03-15 |  | 1992-07-31
Climate Control / Snyder General | Electro-Hydronics | CG550GD |  | SP-W, Single-Package Air Condi | None, unit has no heating capa | 230 | 3 | No Match | No Match |  | 55000 | 6250 | 8.8 | 9.2 |  | Non Federally-Regulated | 1985-06-11 |  | 1986-08-29
Singer | Electro-Hydronics | CG400C3 |  | SP-W, Single-Package Air Condi | None, unit has no heating capa | 230 | 1 | No Match | No Match |  | 40000 | 4350 | 9.2 | 8 |  | Non Federally-Regulated | 1983-08-30 |  | 1984-05-16
Climate Control / Snyder General | Electro-Hydronics | FG610FK |  | SP-W, Single-Package Air Condi | None, unit has no heating capa | 208 | 3 | No Match | No Match |  | 61500 | 6465 | 9.5 | 9.2 |  | Non Federally-Regulated | 1984-05-16 |  | 1986-08-29
Pomona Air | Pomona Air | SWC500U&D |  | SP-W, Single-Package Air Condi | None, unit has no heating capa | 460 | 3 | No Match | No Match |  | 71400 | 6227 | 11.5 | 9.2 |  | Non Federally-Regulated | 1985-06-11 |  | 1992-07-31
Climate Control / Snyder General | Electro-Hydronics | UG350G7 |  | SP-W, Single-Package Air Condi | None, unit has no heating capa | 265 | 1 | No Match | No Match |  | 35600 | 3710 | 9.6 | 9.2 |  | Non Federally-Regulated | 1985-06-11 |  | 1986-08-29
Singer | Electro-Hydronics | CG100D7 |  | SP-W, Single-Package Air Condi | None, unit has no heating capa | 265 | 1 | No Match | No Match |  | 10000 | 1200 | 8.3 | 8 |  | Non Federally-Regulated | 1983-08-30 |  | 1984-05-16
Singer | Electro-Hydronics | FG240DK |  | SP-W, Single-Package Air Condi | None, unit has no heating capa | 208 | 3 | No Match | No Match |  | 24000 | 2850 | 8.4 | 8 |  | Non Federally-Regulated | 1983-08-30 |  | 1984-05-16
Singer | Electro-Hydronics | WG90C2 |  | SP-W, Single-Package Air Condi | None, unit has no heating capa | 115 | 1 | No Match | No Match |  | 8600 | 1000 | 8.6 | 8 |  | Non Federally-Regulated | 1982-01-05 |  | 1983-08-30
York International | Luxaire | CBBB-T/W120A |  | SP-W, Single-Package Air Condi | None, unit has no heating capa | 230 | 3 | No Match | No Match |  | 119000 | 11226 | 10.6 | 10.5 |  | Federally-Regulated Commercial & Industrial Equipment | 1999-08-19 |  | 2000-05-22
McQuay / Snyder General | Electro-Hydronics | LGP27BD |  | SP-W, Single-Package Air Condi | None, unit has no heating capa | 230 | 3 | No Match | No Match |  | 295200 | 28300 | 10.4 |  |  | Non Federally-Regulated | 1986-08-29 |  | 1988-05-11
Snyder General Corp. | American Air Filter | CWG015B*V |  | SP-W, Single-Package Air Condi | None, unit has no heating capa | 230 | 1 | No Match | No Match |  | 15000 | 1250 | 12 | 9.3 |  | Non Federally-Regulated | 1992-07-31 |  | 1998-03-31
McQuay / Snyder General | Electro-Hydronics | VG330F7 |  | SP-W, Single-Package Air Condi | None, unit has no heating capa | 265 | 1 | No Match | No Match |  | 33000 | 3380 | 9.8 | 8 |  | Non Federally-Regulated | 1986-08-29 |  | 1989-03-15
Inter-City Products Corp. | McQuay | FCG007A*G |  | SP-W, Single-Package Air Condi | None, unit has no heating capa | 208 | 1 | No Match | No Match |  | 7000 | 631 | 11.1 | 9.3 |  | Non Federally-Regulated | 1992-07-31 |  | 1998-03-31
York International | York | C2E(D/N)120A25/46 |  | SP-W, Single-Package Air Condi | None, unit has no heating capa | 208 | 1 | No Match | No Match |  | 119000 | 11226 | 10.6 | 10.5 |  | Federally-Regulated Commercial & Industrial Equipment | 1998-03-31 |  | 1998-07-28
Addison Products | Comfort-Aire | SW36-3C |  | SP-W, Single-Package Air Condi | None, unit has no heating capa | 208 | 3 | No Match | No Match |  | 38000 | 4318 | 8.8 | 8 |  | Non Federally-Regulated | 1988-05-11 |  | 1992-07-31
McQuay / Snyder General | Electro-Hydronics | FG330FD |  | SP-W, Single-Package Air Condi | None, unit has no heating capa | 230 | 3 | No Match | No Match |  | 33000 | 3380 | 9.8 | 8 |  | Non Federally-Regulated | 1986-08-29 |  | 1989-03-15
Climate Control / Snyder General | Electro-Hydronics | UG550GP |  | SP-W, Single-Package Air Condi | None, unit has no heating capa | 460 | 3 | No Match | No Match |  | 55000 | 6250 | 8.8 | 9.2 |  | Non Federally-Regulated | 1985-06-11 |  | 1986-08-29
Singer | Electro-Hydronics | UG240DD |  | SP-W, Single-Package Air Condi | None, unit has no heating capa | 230 | 3 | No Match | No Match |  | 24000 | 2850 | 8.4 | 8 |  | Non Federally-Regulated | 1982-09-08 |  | 1983-08-30
Singer | Electro-Hydronics | CG500CD |  | SP-W, Single-Package Air Condi | None, unit has no heating capa | 230 | 3 | No Match | No Match |  | 50000 | 5300 | 9.4 | 8 |  | Non Federally-Regulated | 1983-08-30 |  | 1984-05-16
ClimateMaster Inc. | Climate Master Series | 903-012-E******** |  | SP-W, Single-Package Air Condi | None, unit has no heating capa | 265 | 1 | No Match | No Match |  | 12400 | 1204 | 10.3 | 8 |  | Non Federally-Regulated | 1988-05-11 |  | 1992-07-31
McQuay / Snyder General | Electro-Hydronics | VG330F3 |  | SP-W, Single-Package Air Condi | None, unit has no heating capa | 230 | 1 | No Match | No Match |  | 33000 | 3380 | 9.8 | 8 |  | Non Federally-Regulated | 1986-08-29 |  | 1989-03-15
Singer | Electro-Hydronics | FG240D5 |  | SP-W, Single-Package Air Condi | None, unit has no heating capa | 208 | 1 | No Match | No Match |  | 24000 | 2850 | 8.4 | 8 |  | Non Federally-Regulated | 1982-09-08 |  | 1983-08-30
Singer | Electro-Hydronics | CG400DK |  | SP-W, Single-Package Air Condi | None, unit has no heating capa | 208 | 3 | No Match | No Match |  | 40000 | 4350 | 9.2 | 8 |  | Non Federally-Regulated | 1983-08-30 |  | 1984-05-16
Singer | Electro-Hydronics | VG240CP |  | SP-W, Single-Package Air Condi | None, unit has no heating capa | 460 | 3 | No Match | No Match |  | 24000 | 2700 | 8.9 | 8 |  | Non Federally-Regulated | 1983-08-30 |  | 1984-05-16
Singer | Electro-Hydronics | VG400D5 |  | SP-W, Single-Package Air Condi | None, unit has no heating capa | 208 | 1 | No Match | No Match |  | 39000 | 4350 | 9 | 8 |  | Non Federally-Regulated | 1982-09-08 |  | 1983-08-30
Snyder General Corp. | McQuay | RG140A3 |  | SP-W, Single-Package Air Condi | None, unit has no heating capa | 230 | 1 | No Match | No Match |  | 13500 | 1395 | 9.7 | 8 |  | Non Federally-Regulated | 1989-03-15 |  | 1992-07-31
McQuay / Snyder General | Electro-Hydronics | LGV27AK |  | SP-W, Single-Package Air Condi | None, unit has no heating capa | 208 | 3 | No Match | No Match |  | 295200 | 28300 | 10.4 |  |  | Non Federally-Regulated | 1986-08-29 |  | 1988-05-11
ClimateMaster Inc. | Climate Master Series | 914-011-G******** |  | SP-W, Single-Package Air Condi | None, unit has no heating capa | 230 | 1 | No Match | No Match |  | 10800 | 982 | 11 | 8 |  | Non Federally-Regulated | 1988-05-11 |  | 1989-03-15
Friedrich Air Conditioning Co. | Climate Master Series | 904-009-E******** |  | SP-W, Single-Package Air Condi | None, unit has no heating capa | 265 | 1 | No Match | No Match |  | 9100 | 825 | 11 | 8 |  | Non Federally-Regulated | 1983-08-30 |  | 1984-05-16
McQuay / Snyder General | Electro-Hydronics | UG400GP |  | SP-W, Single-Package Air Condi | None, unit has no heating capa | 460 | 3 | No Match | No Match |  | 39600 | 4350 | 9.1 | 8 |  | Non Federally-Regulated | 1986-08-29 |  | 1988-05-11
McQuay / Snyder General | Electro-Hydronics | UG610GK |  | SP-W, Single-Package Air Condi | None, unit has no heating capa | 208 | 3 | No Match | No Match |  | 61500 | 6465 | 9.5 | 8 |  | Non Federally-Regulated | 1986-08-29 |  | 1988-05-11
Climate Control / Snyder General | Electro-Hydronics | UG400FP |  | SP-W, Single-Package Air Condi | None, unit has no heating capa | 460 | 3 | No Match | No Match |  | 39600 | 4350 | 9.1 | 9.2 |  | Non Federally-Regulated | 1985-06-11 |  | 1986-08-29
Snyder General Corp. | McQuay | VG330FK |  | SP-W, Single-Package Air Condi | None, unit has no heating capa | 208 | 3 | No Match | No Match |  | 33000 | 3380 | 9.8 | 8 |  | Non Federally-Regulated | 1989-03-15 |  | 1992-07-31
Singer | Electro-Hydronics | VG330D7 |  | SP-W, Single-Package Air Condi | None, unit has no heating capa | 265 | 1 | No Match | No Match |  | 33000 | 3500 | 9.4 | 8 |  | Non Federally-Regulated | 1982-09-08 |  | 1983-08-30
York International | York | C2E(D/N)120A25/46* |  | SP-W, Single-Package Air Condi | None, unit has no heating capa | 230 | 3 | No Match | No Match |  | 119000 | 11226 | 10.6 | 10.5 |  | Federally-Regulated Commercial & Industrial Equipment | 2000-07-25 |  | 2003-01-22
Borg Warner | York | C2ED120A46 |  | SP-W, Single-Package Air Condi | None, unit has no heating capa | 460 | 3 | No Match | No Match |  | 119000 | 11200 | 10.6 | 7.5 |  | Non Federally-Regulated | 1984-05-16 |  | 1985-06-11
Friedrich Climate Master | Climate Master Series | 904-096-H******** |  | SP-W, Single-Package Air Condi | None, unit has no heating capa | 230 | 3 | No Match | No Match |  | 96000 | 9400 | 10.2 | 9.2 |  | Non Federally-Regulated | 1986-08-29 |  | 1988-05-11
McQuay / Snyder General | Electro-Hydronics | UG420F3 |  | SP-W, Single-Package Air Condi | None, unit has no heating capa | 230 | 1 | No Match | No Match |  | 42000 | 4270 | 9.8 | 8 |  | Non Federally-Regulated | 1986-08-29 |  | 1988-05-11
Friedrich Climate Master | Climate Master Series | 904-043-G******** |  | SP-W, Single-Package Air Condi | None, unit has no heating capa | 230 | 3 | No Match | No Match |  | 42000 | 4050 | 10.4 | 8 |  | Non Federally-Regulated | 1986-08-29 |  | 1988-05-11
Snyder General Corp. | American Air Filter | VWG10K |  | SP-W, Single-Package Air Condi | None, unit has no heating capa | 208 | 3 | No Match | No Match |  | 107000 | 8992 | 11.9 | 10.5 |  | Non Federally-Regulated | 1992-07-31 |  | 1998-03-31
ClimateMaster Inc. | Climate Master Series | 914-011-E******** |  | SP-W, Single-Package Air Condi | None, unit has no heating capa | 265 | 1 | No Match | No Match |  | 10800 | 982 | 11 | 8 |  | Federally-Regulated Commercial & Industrial Equipment | 1988-01-22 |  | 1992-07-27
Climate Control / Snyder General | Electro-Hydronics | UG630GP |  | SP-W, Single-Package Air Condi | None, unit has no heating capa | 460 | 3 | No Match | No Match |  | 63000 | 7080 | 8.9 | 9.2 |  | Non Federally-Regulated | 1985-06-11 |  | 1986-08-29
Climate Control / Snyder General | Electro-Hydronics | CG100G3 |  | SP-W, Single-Package Air Condi | None, unit has no heating capa | 230 | 1 | No Match | No Match |  | 9500 | 945 | 10.1 | 9.2 |  | Non Federally-Regulated | 1984-05-16 |  | 1985-06-11
Snyder General Corp. | American Air Filter | VWG7CP |  | SP-W, Single-Package Air Condi | None, unit has no heating capa | 460 | 3 | No Match | No Match |  | 76000 | 7238 | 10.5 | 10.5 |  | Non Federally-Regulated | 1992-07-31 |  | 1998-03-31
McQuay / Snyder General | Electro-Hydronics | CG750GK |  | SP-W, Single-Package Air Condi | None, unit has no heating capa | 208 | 3 | No Match | No Match |  | 74000 | 7740 | 9.5 | 9.2 |  | Non Federally-Regulated | 1986-08-29 |  | 1988-05-11
Pomona Air | Pomona Air | WC800-2U&D |  | SP-W, Single-Package Air Condi | None, unit has no heating capa | 460 | 3 | No Match | No Match |  | 118500 | 11177 | 10.6 | 10.5 |  | Non Federally-Regulated | 1992-07-31 |  | 1998-03-31
McQuay / Snyder General | Electro-Hydronics | VG90G5 |  | SP-W, Single-Package Air Condi | None, unit has no heating capa | 208 | 1 | No Match | No Match |  | 9000 | 945 | 9.5 | 8 |  | Non Federally-Regulated | 1986-08-29 |  | 1989-03-15
Friedrich Climate Master | Climate Master Series | 903-030-H******** |  | SP-W, Single-Package Air Condi | None, unit has no heating capa | 208 | 3 | No Match | No Match |  | 30000 | 2900 | 10.3 | 8 |  | Non Federally-Regulated | 1986-08-29 |  | 1988-05-11
McQuay / Snyder General | Electro-Hydronics | LGP7.5BP |  | SP-W, Single-Package Air Condi | None, unit has no heating capa | 460 | 3 | No Match | No Match |  | 76000 | 7860 | 9.7 | 9.2 |  | Non Federally-Regulated | 1988-05-11 |  | 1989-03-15
McQuay / Snyder General | Electro-Hydronics | CG750FD |  | SP-W, Single-Package Air Condi | None, unit has no heating capa | 230 | 3 | No Match | No Match |  | 74000 | 7740 | 9.6 | 9.2 |  | Non Federally-Regulated | 1988-05-11 |  | 1989-03-15
Snyder General Corp. | American Air Filter | VWG007A*N |  | SP-W, Single-Package Air Condi | None, unit has no heating capa | 265 | 1 | No Match | No Match |  | 7000 | 660 | 10.6 | 9.3 |  | Non Federally-Regulated | 1992-07-31 |  | 1998-03-31
Friedrich Climate Master | Climate Master Series | 903-060-H******** |  | SP-W, Single-Package Air Condi | None, unit has no heating capa | 230 | 1 | No Match | No Match |  | 62000 | 6100 | 10.2 | 8 |  | Non Federally-Regulated | 1986-08-29 |  | 1988-05-11
McQuay / Snyder General | Electro-Hydronics | CG420FD |  | SP-W, Single-Package Air Condi | None, unit has no heating capa | 230 | 3 | No Match | No Match |  | 42000 | 4270 | 9.8 | 8 |  | Non Federally-Regulated | 1986-08-29 |  | 1988-05-11
Snyder General Corp. | American Air Filter | VWG007A*G |  | SP-W, Single-Package Air Condi | None, unit has no heating capa | 208 | 1 | No Match | No Match |  | 7000 | 631 | 11.1 | 9.3 |  | Non Federally-Regulated | 1992-07-31 |  | 1998-03-31
McQuay / Snyder General | Electro-Hydronics | LGP10BP |  | SP-W, Single-Package Air Condi | None, unit has no heating capa | 460 | 3 | No Match | No Match |  | 107000 | 10070 | 10.6 | 9.2 |  | Non Federally-Regulated | 1986-08-29 |  | 1989-03-15
Climate Control / Snyder General | Electro-Hydronics | FG550FD |  | SP-W, Single-Package Air Condi | None, unit has no heating capa | 230 | 3 | No Match | No Match |  | 55000 | 6250 | 8.8 | 9.2 |  | Non Federally-Regulated | 1985-06-11 |  | 1986-08-29
Friedrich Air Conditioning Co. | Climate Master Series | 903-048-G******** |  | SP-W, Single-Package Air Condi | None, unit has no heating capa | 208 | 1 | No Match | No Match |  | 48000 | 4750 | 10.1 | 8 |  | Non Federally-Regulated | 1983-08-30 |  | 1984-05-16
Climate Control / Snyder General | Electro-Hydronics | LGP15BK |  | SP-W, Single-Package Air Condi | None, unit has no heating capa | 208 | 3 | No Match | No Match |  | 178000 | 18730 | 9.5 | 7.5 |  | Non Federally-Regulated | 1984-05-16 |  | 1985-06-11
Enviro Master International llc | Enviro Master International | FWC09E******B*B |  | RCH-W, Refrigeration Chassis, | None, unit has no heating capa | 265 | 1 | No Match | No Match |  | 9700 | 820 | 11.8 | 8 |  | Non Federally-Regulated | 1990-02-22 |  | 1992-07-31
Snyder General Corp. | McQuay | LGP12AP |  | SP-W, Single-Package Air Condi | None, unit has no heating capa | 460 | 3 | No Match | No Match |  | 128000 | 12280 | 10.4 | 9.2 |  | Non Federally-Regulated | 1989-03-15 |  | 1992-07-31
Carrier Corp. - Syracuse | Carrier | 50BRN01651/61/11 |  | SP-W, Single-Package Air Condi | None, unit has no heating capa | 460 | 3 | No Match | No Match |  | 168000 | 14608 | 11.5 | 9.6 |  | Federally-Regulated Commercial & Industrial Equipment | 1999-08-19 |  | 2008-01-18
Singer | Electro-Hydronics | LG190C7 |  | SP-W, Single-Package Air Condi | None, unit has no heating capa | 265 | 1 | No Match | No Match |  | 18000 | 6350 | 9.7 | 8 |  | Non Federally-Regulated | 1983-08-30 |  | 1984-05-16
ClimateMaster Inc. | Climate Master Series | 914-019-G******** |  | SP-W, Single-Package Air Condi | None, unit has no heating capa | 230 | 1 | No Match | No Match |  | 18500 | 1762 | 10.5 | 8 |  | Non Federally-Regulated | 1988-05-11 |  | 1989-03-15
Singer | Electro-Hydronics | LGP18AK |  | SP-W, Single-Package Air Condi | None, unit has no heating capa | 208 | 3 | No Match | No Match |  | 214000 | 18000 | 11.9 |  |  | Non Federally-Regulated | 1982-09-08 |  | 1983-08-30
Enviro Master International llc | Enviro Master International | FWC09E******B*B |  | RCH-W, Refrigeration Chassis, | None, unit has no heating capa | 265 | 1 | No Match | No Match |  | 9700 | 820 | 11.8 | 9.3 |  | Federally-Regulated Commercial & Industrial Equipment | 1998-03-31 |  | 1998-07-28
Pomona Air | Pomona Air | SWC1000-2U&D |  | SP-W, Single-Package Air Condi | None, unit has no heating capa | 460 | 3 | No Match | No Match |  | 143300 | 12460 | 11.5 | 9.2 |  | Non Federally-Regulated | 1985-06-11 |  | 1986-08-29
Snyder General Corp. | McQuay | FCG024A*G |  | SP-W, Single-Package Air Condi | None, unit has no heating capa | 208 | 1 | No Match | No Match |  | 25000 | 2294 | 10.9 | 8 |  | Non Federally-Regulated | 1989-03-15 |  | 1992-07-31
Vanguard Energy Systems | Vanguard Energy Systems | CU-1-036 | AH-1,AH-2,RC-1,RC-2 | RCU-W-C, Split System: Water-C | None, unit has no heating capa | 230 | 1 | No Match | No Match |  | 32000 | 2650 | 12 | 8 |  | Non Federally-Regulated | 1982-01-05 |  | 1983-08-30
Enviro Master International llc | Enviro Master International | FWC18D****** |  | SP-W, Single-Package Air Condi | None, unit has no heating capa | 230 | 1 | No Match | No Match |  | 18000 | 1525 | 11.8 | 8 |  | Non Federally-Regulated | 1988-05-11 |  | 1990-02-22
McQuay / Snyder General | Electro-Hydronics | HG140A5 |  | SP-W, Single-Package Air Condi | None, unit has no heating capa | 208 | 1 | No Match | No Match |  | 13500 | 1435 | 9.4 | 8 |  | Non Federally-Regulated | 1986-08-29 |  | 1989-03-15
McQuay / Snyder General | Electro-Hydronics | LG190C7 |  | SP-W, Single-Package Air Condi | None, unit has no heating capa | 265 | 1 | No Match | No Match |  | 18200 | 2007 | 9.1 | 8 |  | Non Federally-Regulated | 1988-05-11 |  | 1989-03-15
ClimateMaster Inc. | Climate Master Series | 904-012-G******** |  | SP-W, Single-Package Air Condi | None, unit has no heating capa | 208 | 1 | No Match | No Match |  | 12400 | 1204 | 10.3 | 8 |  | Federally-Regulated Commercial & Industrial Equipment | 1988-02-11 |  | 1992-07-27
Friedrich Air Conditioning Co. | Climate Master Series | 904-031-F******** |  | SP-W, Single-Package Air Condi | None, unit has no heating capa | 230 | 1 | No Match | No Match |  | 30000 | 2900 | 10.3 | 8 |  | Non Federally-Regulated | 1983-08-30 |  | 1984-05-16
Friedrich Air Conditioning Co. | Climate Master Series | 904-025-E******** |  | SP-W, Single-Package Air Condi | None, unit has no heating capa | 265 | 1 | No Match | No Match |  | 25400 | 2275 | 11.2 | 8 |  | Non Federally-Regulated | 1983-08-30 |  | 1984-05-16
Climate Control / Snyder General | Electro-Hydronics | FG400GK |  | SP-W, Single-Package Air Condi | None, unit has no heating capa | 208 | 3 | No Match | No Match |  | 39600 | 4350 | 9.1 | 9.2 |  | Non Federally-Regulated | 1985-06-11 |  | 1986-08-29
Singer | Electro-Hydronics | VG400CK |  | SP-W, Single-Package Air Condi | None, unit has no heating capa | 208 | 3 | No Match | No Match |  | 39000 | 4350 | 9 | 8 |  | Non Federally-Regulated | 1983-08-30 |  | 1984-05-16
McQuay / Snyder General | Electro-Hydronics | FG400FK |  | SP-W, Single-Package Air Condi | None, unit has no heating capa | 208 | 3 | No Match | No Match |  | 39600 | 4350 | 9.1 | 8 |  | Non Federally-Regulated | 1986-08-29 |  | 1989-03-15
Inter-City Products Corp. | McQuay | FCG030A*F |  | SP-W, Single-Package Air Condi | None, unit has no heating capa | 208 | 3 | No Match | No Match |  | 29400 | 2827 | 10.4 | 9.3 |  | Non Federally-Regulated | 1992-07-31 |  | 1998-03-31
ClimateMaster Inc. | Climate Master Series | 902051N******** |  | SP-W, Single-Package Air Condi | None, unit has no heating capa | 575 | 3 | No Match | No Match |  | 52000 | 5300 | 9.8 | 8 |  | Non Federally-Regulated | 1988-05-11 |  | 1992-07-31
ClimateMaster Inc. | Climate Master Series | 914-060-G******** |  | SP-W, Single-Package Air Condi | None, unit has no heating capa | 230 | 1 | No Match | No Match |  | 62000 | 5536 | 11.2 | 8 |  | Non Federally-Regulated | 1988-05-11 |  | 1989-03-15
Snyder General Corp. | American Air Filter | CWG007B*G |  | SP-W, Single-Package Air Condi | None, unit has no heating capa | 208 | 1 | No Match | No Match |  | 6600 | 520 | 12.7 | 9.3 |  | Non Federally-Regulated | 1992-07-31 |  | 1998-03-31
Snyder General Corp. | McQuay | LG90C5 |  | SP-W, Single-Package Air Condi | None, unit has no heating capa | 208 | 1 | No Match | No Match |  | 8700 | 912 | 9.5 | 8 |  | Non Federally-Regulated | 1989-03-15 |  | 1992-07-31
Singer | Electro-Hydronics | CG330C3 |  | SP-W, Single-Package Air Condi | None, unit has no heating capa | 230 | 1 | No Match | No Match |  | 33000 | 3500 | 9.4 | 8 |  | Non Federally-Regulated | 1982-01-05 |  | 1983-08-30
Singer | Electro-Hydronics | FG240C3 |  | SP-W, Single-Package Air Condi | None, unit has no heating capa | 230 | 1 | No Match | No Match |  | 24000 | 2850 | 8.4 | 8 |  | Non Federally-Regulated | 1983-08-30 |  | 1984-05-16
McQuay / Snyder General | Electro-Hydronics | HC140A7 |  | SP-W, Single-Package Air Condi | None, unit has no heating capa | 265 | 1 | No Match | No Match |  | 13500 | 1435 | 9.4 | 8 |  | Non Federally-Regulated | 1986-08-29 |  | 1988-05-11
Climate Control / Snyder General | Electro-Hydronics | UG420GD |  | SP-W, Single-Package Air Condi | None, unit has no heating capa | 230 | 3 | No Match | No Match |  | 42000 | 4270 | 9.8 | 9.2 |  | Non Federally-Regulated | 1984-05-16 |  | 1986-08-29
Climate Control / Snyder General | Electro-Hydronics | CG330GP |  | SP-W, Single-Package Air Condi | None, unit has no heating capa | 460 | 3 | No Match | No Match |  | 33000 | 3380 | 9.8 | 9.2 |  | Non Federally-Regulated | 1984-05-16 |  | 1986-08-29
Singer | Electro-Hydronics | LG120C3 |  | SP-W, Single-Package Air Condi | None, unit has no heating capa | 230 | 1 | No Match | No Match |  | 11500 | 1200 | 9.6 | 8 |  | Non Federally-Regulated | 1983-08-30 |  | 1984-05-16
Climate Control / Snyder General | Electro-Hydronics | FG610FP |  | SP-W, Single-Package Air Condi | None, unit has no heating capa | 460 | 3 | No Match | No Match |  | 61500 | 6465 | 9.5 | 9.2 |  | Non Federally-Regulated | 1984-05-16 |  | 1986-08-29
Friedrich Climate Master | Climate Master Series | 904-031-E******** |  | SP-W, Single-Package Air Condi | None, unit has no heating capa | 265 | 1 | No Match | No Match |  | 30000 | 2900 | 10.3 | 8 |  | Non Federally-Regulated | 1986-08-29 |  | 1988-05-11
Snyder General Corp. | American Air Filter | VWG012A*A |  | SP-W, Single-Package Air Condi | None, unit has no heating capa | 115 | 1 | No Match | No Match |  | 12500 | 1147 | 10.9 | 9.3 |  | Non Federally-Regulated | 1992-07-31 |  | 1998-03-31
Climate Control / Snyder General | Electro-Hydronics | FG630GK |  | SP-W, Single-Package Air Condi | None, unit has no heating capa | 208 | 3 | No Match | No Match |  | 63000 | 7080 | 8.9 | 9.2 |  | Non Federally-Regulated | 1985-06-11 |  | 1986-08-29
McQuay / Snyder General | Electro-Hydronics | VG330FP |  | SP-W, Single-Package Air Condi | None, unit has no heating capa | 460 | 3 | No Match | No Match |  | 33000 | 3380 | 9.8 | 8 |  | Non Federally-Regulated | 1986-08-29 |  | 1989-03-15
McQuay / Snyder General | Electro-Hydronics | CG500FP |  | SP-W, Single-Package Air Condi | None, unit has no heating capa | 460 | 3 | No Match | No Match |  | 50000 | 5350 | 9.3 | 8 |  | Non Federally-Regulated | 1986-08-29 |  | 1988-05-11
Singer | Electro-Hydronics | UG400C3 |  | SP-W, Single-Package Air Condi | None, unit has no heating capa | 230 | 1 | No Match | No Match |  | 40000 | 4350 | 9.2 | 8 |  | Non Federally-Regulated | 1982-01-05 |  | 1983-08-30
Carrier Corp. | Carrier | 50BA0065 |  | SP-W, Single-Package Air Condi | None, unit has no heating capa | 208 | 3 | No Match | No Match |  | 60000 | 6210 | 9.7 | 8 |  | Non Federally-Regulated | 1983-08-30 |  | 1984-05-16
Snyder General Corp. | McQuay | VG200G5 |  | SP-W, Single-Package Air Condi | None, unit has no heating capa | 208 | 1 | No Match | No Match |  | 19000 | 1970 | 9.6 | 8 |  | Non Federally-Regulated | 1989-03-15 |  | 1992-07-31
McQuay / Snyder General | Electro-Hydronics | UG550FK |  | SP-W, Single-Package Air Condi | None, unit has no heating capa | 208 | 3 | No Match | No Match |  | 55000 | 6250 | 8.8 | 8 |  | Non Federally-Regulated | 1986-08-29 |  | 1988-05-11
Singer | Electro-Hydronics | FG400B55 |  | SP-W, Single-Package Air Condi | None, unit has no heating capa | 208 | 3 | No Match | No Match |  | 40000 | 4350 | 9.2 | 8 |  | Non Federally-Regulated | 1982-01-05 |  | 1982-09-08
Pomona Air | Pomona Air | WC500U&D |  | SP-W, Single-Package Air Condi | None, unit has no heating capa | 208 | 3 | No Match | No Match |  | 70500 | 6698 | 10.5 | 10.5 |  | Non Federally-Regulated | 1992-07-31 |  | 1998-03-31
McQuay / Snyder General | Electro-Hydronics | UG500FK |  | SP-W, Single-Package Air Condi | None, unit has no heating capa | 208 | 3 | No Match | No Match |  | 50000 | 5350 | 9.3 | 8 |  | Non Federally-Regulated | 1986-08-29 |  | 1988-05-11
Friedrich Climate Master | Climate Master Series | 903-024-G******** |  | SP-W, Single-Package Air Condi | None, unit has no heating capa | 208 | 1 | No Match | No Match |  | 25400 | 2275 | 11.2 | 8 |  | Non Federally-Regulated | 1986-08-29 |  | 1988-05-11
McQuay / Snyder General | Electro-Hydronics | LG120C7 |  | SP-W, Single-Package Air Condi | None, unit has no heating capa | 265 | 1 | No Match | No Match |  | 11500 | 1315 | 8.7 | 8 |  | Non Federally-Regulated | 1986-08-29 |  | 1989-03-15
Inter-City Products Corp. | McQuay | FCG009A*G |  | SP-W, Single-Package Air Condi | None, unit has no heating capa | 208 | 1 | No Match | No Match |  | 8800 | 854 | 10.3 | 9.3 |  | Non Federally-Regulated | 1992-07-31 |  | 1998-03-31
Climate Control / Snyder General | Electro-Hydronics | LGP27AD |  | SP-W, Single-Package Air Condi | None, unit has no heating capa | 230 | 3 | No Match | No Match |  | 295200 | 28300 | 10.4 | 9.2 |  | Non Federally-Regulated | 1985-06-11 |  | 1986-08-29
Climate Control / Snyder General | Electro-Hydronics | UG420G5 |  | SP-W, Single-Package Air Condi | None, unit has no heating capa | 208 | 1 | No Match | No Match |  | 42000 | 4270 | 9.8 | 9.2 |  | Non Federally-Regulated | 1984-05-16 |  | 1986-08-29
Singer | Electro-Hydronics | WG190C7 |  | SP-W, Single-Package Air Condi | None, unit has no heating capa | 265 | 1 | No Match | No Match |  | 18000 | 6350 | 9.7 | 8 |  | Non Federally-Regulated | 1983-08-30 |  | 1984-05-16
York International | Luxaire | CBBB-T120A |  | SP-W, Single-Package Air Condi | None, unit has no heating capa | 208 | 3 | No Match | No Match |  | 119000 | 11300 | 10.5 | 9.2 |  | Non Federally-Regulated | 1988-05-11 |  | 1992-07-31
Friedrich Climate Master | Climate Master Series | 913-060-H******** |  | SP-W, Single-Package Air Condi | None, unit has no heating capa | 230 | 3 | No Match | No Match |  | 63000 | 5480 | 11.5 | 8 |  | Non Federally-Regulated | 1986-08-29 |  | 1988-05-11
Carrier Corp. - Syracuse | Carrier | 50BRN01650/60 |  | SP-W, Single-Package Air Condi | None, unit has no heating capa | 230 | 3 | No Match | No Match |  | 145000 | 13551 | 10.7 | 9.6 |  | Federally-Regulated Commercial & Industrial Equipment | 1998-08-20 |  | 1998-10-02
Singer | Electro-Hydronics | FG400B33 |  | SP-W, Single-Package Air Condi | None, unit has no heating capa | 230 | 3 | No Match | No Match |  | 40000 | 4350 | 9.2 | 8 |  | Non Federally-Regulated | 1982-01-05 |  | 1982-09-08
Pomona Air | Pomona Air | WC1000-2U&D |  | SP-W, Single-Package Air Condi | None, unit has no heating capa | 208 | 3 | No Match | No Match |  | 141000 | 13336 | 10.6 | 7.5 |  | Non Federally-Regulated | 1984-05-16 |  | 1985-06-11
Snyder General Corp. | McQuay | HG120B7 |  | SP-W, Single-Package Air Condi | None, unit has no heating capa | 265 | 1 | No Match | No Match |  | 11200 | 1094 | 10.2 | 8 |  | Non Federally-Regulated | 1989-03-15 |  | 1992-07-31
Friedrich Air Conditioning Co. | Climate Master Series | 904-120-F |  | SP-W, Single-Package Air Condi | None, unit has no heating capa | 460 | 3 | No Match | No Match |  | 124000 | 12200 | 10.2 | 9.2 |  | Non Federally-Regulated | 1985-06-11 |  | 1986-08-29
Snyder General Corp. | American Air Filter | VWG048A*T |  | SP-W, Single-Package Air Condi | None, unit has no heating capa | 460 | 3 | No Match | No Match |  | 46500 | 4227 | 11 | 9.3 |  | Non Federally-Regulated | 1992-07-31 |  | 1998-03-31
Inter-City Products Corp. | McQuay | CCG009C*N |  | SP-W, Single-Package Air Condi | None, unit has no heating capa | 265 | 1 | No Match | No Match |  | 8800 | 830 | 10.6 | 9.3 |  | Non Federally-Regulated | 1992-07-31 |  | 1998-03-31
Friedrich Air Conditioning Co. | Climate Master Series | 903-048-G******** |  | SP-W, Single-Package Air Condi | None, unit has no heating capa | 230 | 1 | No Match | No Match |  | 48000 | 4750 | 10.1 | 8 |  | Non Federally-Regulated | 1983-08-30 |  | 1984-05-16
Singer | Electro-Hydronics | UG400DD |  | SP-W, Single-Package Air Condi | None, unit has no heating capa | 230 | 3 | No Match | No Match |  | 40000 | 4350 | 9.2 | 8 |  | Non Federally-Regulated | 1982-09-08 |  | 1983-08-30
Climate Control / Snyder General | Electro-Hydronics | UG350F3 |  | SP-W, Single-Package Air Condi | None, unit has no heating capa | 230 | 1 | No Match | No Match |  | 35600 | 3710 | 9.6 | 9.2 |  | Non Federally-Regulated | 1985-06-11 |  | 1986-08-29
Climate Control / Snyder General | Electro-Hydronics | LGP12AK |  | SP-W, Single-Package Air Condi | None, unit has no heating capa | 208 | 3 | No Match | No Match |  | 128000 | 12280 | 10.4 | 7.5 |  | Non Federally-Regulated | 1984-05-16 |  | 1985-06-11
Snyder General Corp. | American Air Filter | HWG024C*F |  | SP-W, Single-Package Air Condi | None, unit has no heating capa | 208 | 3 | No Match | No Match |  | 23500 | 2009 | 11.7 | 9.3 |  | Non Federally-Regulated | 1992-07-31 |  | 1998-03-31
Snyder General Corp. | American Air Filter | CWG007B*A |  | SP-W, Single-Package Air Condi | None, unit has no heating capa | 115 | 1 | No Match | No Match |  | 6600 | 520 | 12.7 | 9.3 |  | Non Federally-Regulated | 1992-07-31 |  | 1998-03-31
Snyder General Corp. | McQuay | VG260F5 |  | SP-W, Single-Package Air Condi | None, unit has no heating capa | 208 | 1 | No Match | No Match |  | 25000 | 2700 | 9.3 | 8 |  | Non Federally-Regulated | 1989-03-15 |  | 1992-07-31
Singer | Electro-Hydronics | VG80D3 |  | SP-W, Single-Package Air Condi | None, unit has no heating capa | 230 | 1 | No Match | No Match |  | 8500 | 1000 | 8.5 | 8 |  | Non Federally-Regulated | 1982-09-08 |  | 1983-08-30
Singer | Electro-Hydronics | VG330A5 |  | SP-W, Single-Package Air Condi | None, unit has no heating capa | 208 | 1 | No Match | No Match |  | 33000 | 3500 | 9.4 | 8 |  | Non Federally-Regulated | 1982-01-05 |  | 1982-09-08
Snyder General Corp. | American Air Filter | CWG009B*V |  | SP-W, Single-Package Air Condi | None, unit has no heating capa | 230 | 1 | No Match | No Match |  | 9000 | 750 | 12 | 9.3 |  | Non Federally-Regulated | 1992-07-31 |  | 1998-03-31
Inter-City Products Corp. | McQuay | CCG007C*G |  | SP-W, Single-Package Air Condi | None, unit has no heating capa | 208 | 1 | No Match | No Match |  | 7100 | 640 | 11.1 | 9.3 |  | Non Federally-Regulated | 1992-07-31 |  | 1998-03-31
Climate Control / Snyder General | Electro-Hydronics | CG90F5 |  | SP-W, Single-Package Air Condi | None, unit has no heating capa | 208 | 1 | No Match | No Match |  | 9000 | 945 | 9.5 | 9.2 |  | Non Federally-Regulated | 1985-06-11 |  | 1986-08-29
McQuay / Snyder General | Electro-Hydronics | FG500GP |  | SP-W, Single-Package Air Condi | None, unit has no heating capa | 460 | 3 | No Match | No Match |  | 50000 | 5350 | 9.3 | 8 |  | Non Federally-Regulated | 1986-08-29 |  | 1989-03-15
Climate Control / Snyder General | Electro-Hydronics | CG500F5 |  | SP-W, Single-Package Air Condi | None, unit has no heating capa | 208 | 1 | No Match | No Match |  | 50000 | 5350 | 9.3 | 9.2 |  | Non Federally-Regulated | 1984-05-16 |  | 1986-08-29
Climate Control / Snyder General | Electro-Hydronics | UG350G3 |  | SP-W, Single-Package Air Condi | None, unit has no heating capa | 230 | 1 | No Match | No Match |  | 35600 | 3710 | 9.6 | 9.2 |  | Non Federally-Regulated | 1985-06-11 |  | 1986-08-29
Snyder General Corp. | McQuay | WG075C7 |  | SP-W, Single-Package Air Condi | None, unit has no heating capa | 265 | 1 | No Match | No Match |  | 6900 | 714 | 9.7 | 8 |  | Non Federally-Regulated | 1989-03-15 |  | 1992-07-31
Climate Control / Snyder General | Electro-Hydronics | UG330GK |  | SP-W, Single-Package Air Condi | None, unit has no heating capa | 208 | 3 | No Match | No Match |  | 33000 | 3380 | 9.8 | 9.2 |  | Non Federally-Regulated | 1984-05-16 |  | 1986-08-29
Climate Control / Snyder General | Electro-Hydronics | CG350GK |  | SP-W, Single-Package Air Condi | None, unit has no heating capa | 208 | 3 | No Match | No Match |  | 35600 | 3710 | 9.6 | 9.2 |  | Non Federally-Regulated | 1985-06-11 |  | 1986-08-29
McQuay / Snyder General | Electro-Hydronics | HG230A5 |  | SP-W, Single-Package Air Condi | None, unit has no heating capa | 208 | 1 | No Match | No Match |  | 23000 | 2480 | 9.2 | 8 |  | Non Federally-Regulated | 1986-08-29 |  | 1988-05-11
Singer | Electro-Hydronics | CG500CK |  | SP-W, Single-Package Air Condi | None, unit has no heating capa | 208 | 3 | No Match | No Match |  | 50000 | 5300 | 9.4 | 8 |  | Non Federally-Regulated | 1983-08-30 |  | 1984-05-16
Climate Control / Snyder General | Electro-Hydronics | CG100G7 |  | SP-W, Single-Package Air Condi | None, unit has no heating capa | 265 | 1 | No Match | No Match |  | 9500 | 945 | 10.1 | 9.2 |  | Non Federally-Regulated | 1984-05-16 |  | 1985-06-11
Climate Control / Snyder General | Electro-Hydronics | VG330GK |  | SP-W, Single-Package Air Condi | None, unit has no heating capa | 208 | 3 | No Match | No Match |  | 33000 | 3380 | 9.8 | 9.2 |  | Non Federally-Regulated | 1984-05-16 |  | 1986-08-29
Addison Products | Century | SW90-4BA,-4C |  | SP-W, Single-Package Air Condi | None, unit has no heating capa | 460 | 3 | No Match | No Match |  | 98000 | 10538 | 9.3 | 9.2 |  | Federally-Regulated Commercial & Industrial Equipment | 1988-02-06 |  | 1992-07-27
Snyder General Corp. | American Air Filter | CWG009B*A |  | SP-W, Single-Package Air Condi | None, unit has no heating capa | 115 | 1 | No Match | No Match |  | 9000 | 750 | 12 | 9.3 |  | Non Federally-Regulated | 1992-07-31 |  | 1998-03-31
Singer | Electro-Hydronics | VG260A7 |  | SP-W, Single-Package Air Condi | None, unit has no heating capa | 265 | 1 | No Match | No Match |  | 24000 | 2700 | 8.9 | 8 |  | Non Federally-Regulated | 1982-01-05 |  | 1982-09-08
McQuay / Snyder General | Electro-Hydronics | UG260F7 |  | SP-W, Single-Package Air Condi | None, unit has no heating capa | 265 | 1 | No Match | No Match |  | 26000 | 2710 | 9.6 | 8 |  | Non Federally-Regulated | 1986-08-29 |  | 1988-05-11
Snyder General Corp. | McQuay | LGP7.5BK |  | SP-W, Single-Package Air Condi | None, unit has no heating capa | 208 | 3 | No Match | No Match |  | 76000 | 7860 | 9.7 | 9.2 |  | Non Federally-Regulated | 1989-03-15 |  | 1992-07-31
Singer | Electro-Hydronics | VG330C7 |  | SP-W, Single-Package Air Condi | None, unit has no heating capa | 265 | 1 | No Match | No Match |  | 33000 | 3500 | 9.4 | 8 |  | Non Federally-Regulated | 1983-08-30 |  | 1984-05-16
Singer | Electro-Hydronics | UG500DP |  | SP-W, Single-Package Air Condi | None, unit has no heating capa | 460 | 3 | No Match | No Match |  | 50000 | 5300 | 9.4 | 8 |  | Non Federally-Regulated | 1982-09-08 |  | 1983-08-30
Singer | Electro-Hydronics | FG330DK |  | SP-W, Single-Package Air Condi | None, unit has no heating capa | 208 | 3 | No Match | No Match |  | 33000 | 3500 | 9.4 | 8 |  | Non Federally-Regulated | 1983-08-30 |  | 1984-05-16
ClimateMaster Inc. | Climate Master Series | 903-019-G******** |  | SP-W, Single-Package Air Condi | None, unit has no heating capa | 208 | 1 | No Match | No Match |  | 19000 | 1775 | 10.7 | 8 |  | Federally-Regulated Commercial & Industrial Equipment | 1988-02-11 |  | 1992-07-27
Inter-City Products Corp. | McQuay | CCG015C*N |  | SP-W, Single-Package Air Condi | None, unit has no heating capa | 265 | 1 | No Match | No Match |  | 13200 | 1128 | 11.7 | 9.3 |  | Non Federally-Regulated | 1992-07-31 |  | 1998-03-31
Addison Products | Century | SW36-1C |  | SP-W, Single-Package Air Condi | None, unit has no heating capa | 208 | 1 | No Match | No Match |  | 38000 | 4318 | 8.8 | 8 |  | Non Federally-Regulated | 1988-05-11 |  | 1992-07-31
McQuay / Snyder General | Electro-Hydronics | FG260FK |  | SP-W, Single-Package Air Condi | None, unit has no heating capa | 208 | 3 | No Match | No Match |  | 26000 | 2710 | 9.6 | 8 |  | Non Federally-Regulated | 1986-08-29 |  | 1989-03-15
Singer | Electro-Hydronics | VG80C2 |  | SP-W, Single-Package Air Condi | None, unit has no heating capa | 115 | 1 | No Match | No Match |  | 8500 | 1000 | 8.5 | 8 |  | Non Federally-Regulated | 1983-08-30 |  | 1984-05-16
Singer | Electro-Hydronics | LG90C5 |  | SP-W, Single-Package Air Condi | None, unit has no heating capa | 208 | 1 | No Match | No Match |  | 8600 | 1000 | 8.6 | 8 |  | Non Federally-Regulated | 1983-08-30 |  | 1984-05-16
McQuay / Snyder General | Electro-Hydronics | UG610FP |  | SP-W, Single-Package Air Condi | None, unit has no heating capa | 460 | 3 | No Match | No Match |  | 61500 | 6465 | 9.5 | 8 |  | Non Federally-Regulated | 1986-08-29 |  | 1988-05-11
York International | York | C2E(D/N)120A25/46* |  | SP-W, Single-Package Air Condi | None, unit has no heating capa | 208 | 3 | No Match | No Match |  | 119000 | 11226 | 10.6 | 10.5 |  | Federally-Regulated Commercial & Industrial Equipment | 2000-07-25 |  | 2003-01-22
Addison Products | Comfort-Aire | SW36-1C |  | SP-W, Single-Package Air Condi | None, unit has no heating capa | 208 | 1 | No Match | No Match |  | 38000 | 4318 | 8.8 | 8 |  | Federally-Regulated Commercial & Industrial Equipment | 1988-02-06 |  | 1992-07-27
Climate Control / Snyder General | Electro-Hydronics | FG260FP |  | SP-W, Single-Package Air Condi | None, unit has no heating capa | 460 | 3 | No Match | No Match |  | 26000 | 2710 | 9.6 | 9.2 |  | Non Federally-Regulated | 1984-05-16 |  | 1986-08-29
McQuay / Snyder General | Electro-Hydronics | CG350F7 |  | SP-W, Single-Package Air Condi | None, unit has no heating capa | 265 | 1 | No Match | No Match |  | 35600 | 3710 | 9.6 | 8 |  | Non Federally-Regulated | 1986-08-29 |  | 1988-05-11
McQuay / Snyder General | Electro-Hydronics | UG630FP |  | SP-W, Single-Package Air Condi | None, unit has no heating capa | 460 | 3 | No Match | No Match |  | 63000 | 7080 | 8.9 | 8 |  | Non Federally-Regulated | 1986-08-29 |  | 1988-05-11
McQuay / Snyder General | Electro-Hydronics | CG750FP |  | SP-W, Single-Package Air Condi | None, unit has no heating capa | 460 | 3 | No Match | No Match |  | 74000 | 7740 | 9.6 | 9.2 |  | Non Federally-Regulated | 1988-05-11 |  | 1989-03-15
Pomona Air | Pomona Air | SWC400U&D |  | SP-W, Single-Package Air Condi | None, unit has no heating capa | 460 | 3 | No Match | No Match |  | 61600 | 5382 | 11.4 | 8 |  | Non Federally-Regulated | 1988-05-11 |  | 1992-07-31
Inter-City Products Corp. | McQuay | WMG015B*G |  | SP-W, Single-Package Air Condi | None, unit has no heating capa | 208 | 1 | No Match | No Match |  | 15000 | 1250 | 12 | 9.3 |  | Non Federally-Regulated | 1992-07-31 |  | 1998-03-31
Pomona Air | Pomona Air | SWC600-2U&D |  | SP-W, Single-Package Air Condi | None, unit has no heating capa | 208 | 3 | No Match | No Match |  | 85700 | 7455 | 11.5 | 7.5 |  | Non Federally-Regulated | 1984-05-16 |  | 1985-06-11
Singer | Electro-Hydronics | VG400C5 |  | SP-W, Single-Package Air Condi | None, unit has no heating capa | 208 | 1 | No Match | No Match |  | 39000 | 4350 | 9 | 8 |  | Non Federally-Regulated | 1982-01-05 |  | 1983-08-30
Snyder General Corp. | McQuay | VG390G5 |  | SP-W, Single-Package Air Condi | None, unit has no heating capa | 208 | 1 | No Match | No Match |  | 39000 | 4090 | 9.5 | 8 |  | Non Federally-Regulated | 1989-03-15 |  | 1992-07-31
Carrier Corp. - Syracuse | Carrier | 50BRN01651/61/11 |  | SP-W, Single-Package Air Condi | None, unit has no heating capa | 575 | 3 | No Match | No Match |  | 168000 | 14608 | 11.5 | 9.6 |  | Federally-Regulated Commercial & Industrial Equipment | 1999-08-19 |  | 2008-01-18
Friedrich Air Conditioning Co. | Climate Master Series | 903-009-G******** |  | SP-W, Single-Package Air Condi | None, unit has no heating capa | 230 | 1 | No Match | No Match |  | 9100 | 825 | 11 | 8 |  | Non Federally-Regulated | 1983-08-30 |  | 1984-05-16
Snyder General Corp. | American Air Filter | HWG024C*T |  | SP-W, Single-Package Air Condi | None, unit has no heating capa | 460 | 3 | No Match | No Match |  | 23500 | 2009 | 11.7 | 9.3 |  | Non Federally-Regulated | 1992-07-31 |  | 1998-03-31
McQuay / Snyder General | Electro-Hydronics | LGP7.5BD |  | SP-W, Single-Package Air Condi | None, unit has no heating capa | 230 | 3 | No Match | No Match |  | 76000 | 7860 | 9.6 | 9.2 |  | Non Federally-Regulated | 1986-08-29 |  | 1988-05-11
Singer | Electro-Hydronics | FG400B3 |  | SP-W, Single-Package Air Condi | None, unit has no heating capa | 230 | 1 | No Match | No Match |  | 40000 | 4350 | 9.2 | 8 |  | Non Federally-Regulated | 1982-01-05 |  | 1982-09-08
Singer | Electro-Hydronics | VG140A3 |  | SP-W, Single-Package Air Condi | None, unit has no heating capa | 230 | 1 | No Match | No Match |  | 14000 | 1700 | 8.2 | 8 |  | Non Federally-Regulated | 1982-01-05 |  | 1982-09-08
Friedrich Climate Master | Climate Master Series | 904-048-G******** |  | SP-W, Single-Package Air Condi | None, unit has no heating capa | 208 | 3 | No Match | No Match |  | 48000 | 4750 | 10.1 | 8 |  | Non Federally-Regulated | 1986-08-29 |  | 1988-05-11
York International | York | C2ED060A06 |  | SP-W, Single-Package Air Condi | None, unit has no heating capa | 230 | 1 | No Match | No Match |  | 58000 | 5750 | 10.1 | 8 |  | Non Federally-Regulated | 1988-05-11 |  | 1992-07-31
Snyder General Corp. | McQuay | FCG019A*G |  | SP-W, Single-Package Air Condi | None, unit has no heating capa | 208 | 1 | No Match | No Match |  | 19500 | 1612 | 12.1 | 8 |  | Non Federally-Regulated | 1989-03-15 |  | 1992-07-31
McQuay / Snyder General | Electro-Hydronics | CG400GD |  | SP-W, Single-Package Air Condi | None, unit has no heating capa | 230 | 3 | No Match | No Match |  | 39600 | 4350 | 9.1 | 8 |  | Non Federally-Regulated | 1986-08-29 |  | 1989-03-15
Climate Control / Snyder General | Electro-Hydronics | CG140G5 |  | SP-W, Single-Package Air Condi | None, unit has no heating capa | 208 | 1 | No Match | No Match |  | 13500 | 1435 | 9.4 | 9.2 |  | Non Federally-Regulated | 1984-05-16 |  | 1986-08-29
Carrier Corp. - Syracuse | Carrier | 50BRN01451/61/11(P) |  | SP-W, Single-Package Air Condi | None, unit has no heating capa | 460 | 3 | No Match | No Match |  | 136000 | 11826 | 11.5 | 9.6 |  | Federally-Regulated Commercial & Industrial Equipment | 1999-08-19 |  | 1999-11-18
Inter-City Products Corp. | McQuay | CCG012C*A |  | SP-W, Single-Package Air Condi | None, unit has no heating capa | 115 | 1 | No Match | No Match |  | 11500 | 1095 | 10.5 | 9.3 |  | Non Federally-Regulated | 1992-07-31 |  | 1998-03-31
McQuay / Snyder General | Electro-Hydronics | CG350F3 |  | SP-W, Single-Package Air Condi | None, unit has no heating capa | 230 | 1 | No Match | No Match |  | 35600 | 3710 | 9.6 | 8 |  | Non Federally-Regulated | 1986-08-29 |  | 1988-05-11
Friedrich Air Conditioning Co. | Climate Master Series | 904-037-G******** |  | SP-W, Single-Package Air Condi | None, unit has no heating capa | 208 | 1 | No Match | No Match |  | 35600 | 3360 | 10.6 | 9.2 |  | Non Federally-Regulated | 1984-05-16 |  | 1986-08-29
Climate Control / Snyder General | Electro-Hydronics | UG350F5 |  | SP-W, Single-Package Air Condi | None, unit has no heating capa | 208 | 1 | No Match | No Match |  | 35600 | 3710 | 9.6 | 9.2 |  | Non Federally-Regulated | 1985-06-11 |  | 1986-08-29
Friedrich Climate Master | Climate Master Series | 903-024-E******** |  | SP-W, Single-Package Air Condi | None, unit has no heating capa | 265 | 1 | No Match | No Match |  | 25400 | 2275 | 11.2 | 8 |  | Non Federally-Regulated | 1986-08-29 |  | 1988-05-11
Singer | Electro-Hydronics | UG330C5 |  | SP-W, Single-Package Air Condi | None, unit has no heating capa | 208 | 1 | No Match | No Match |  | 33000 | 3500 | 9.4 | 8 |  | Non Federally-Regulated | 1982-01-05 |  | 1983-08-30
Singer | Electro-Hydronics | FG240D3 |  | SP-W, Single-Package Air Condi | None, unit has no heating capa | 230 | 1 | No Match | No Match |  | 24000 | 2850 | 8.4 | 8 |  | Non Federally-Regulated | 1983-08-30 |  | 1984-05-16
ClimateMaster Inc. | Climate Master Series | 914-048-G******** |  | SP-W, Single-Package Air Condi | None, unit has no heating capa | 230 | 1 | No Match | No Match |  | 48500 | 4410 | 11 | 8 |  | Non Federally-Regulated | 1988-05-11 |  | 1989-03-15
Singer | Electro-Hydronics | VG140D7 |  | SP-W, Single-Package Air Condi | None, unit has no heating capa | 265 | 1 | No Match | No Match |  | 14000 | 1700 | 8.2 | 8 |  | Non Federally-Regulated | 1982-09-08 |  | 1983-08-30
Dinh Co., Inc. | Dinh Rotocom | WAAC 2 CU | AHU 25/2D | RCUY-W-CB, Year-Round Air Cond | None, unit has no heating capa | 230 | 1 | No Match | No Match |  | 26000 | 1730 | 15 | 8 |  | Non Federally-Regulated | 1990-02-22 |  | 1992-07-31
McQuay / Snyder General | Electro-Hydronics | CG200F7 |  | SP-W, Single-Package Air Condi | None, unit has no heating capa | 265 | 1 | No Match | No Match |  | 20000 | 2080 | 9.6 | 8 |  | Non Federally-Regulated | 1986-08-29 |  | 1988-05-11
Borg Warner | York | C2ED090A25 |  | SP-W, Single-Package Air Condi | None, unit has no heating capa | 230 | 3 | No Match | No Match |  | 88000 | 8000 | 11 | 9.2 |  | Non Federally-Regulated | 1985-06-11 |  | 1988-05-11
Dinh Co., Inc. | Dinh Rotocom | WAAC 4 CU | AHU 4S/4D | RCY-W, Year-Round Air Conditio | None, unit has no heating capa | 230 | 1 | No Match | No Match |  | 46000 | 3230 | 14.2 | 8 |  | Federally-Regulated Commercial & Industrial Equipment | 1988-03-09 |  | 1992-07-27
Carrier Corp. | Carrier | 50BA0066 |  | SP-W, Single-Package Air Condi | None, unit has no heating capa | 460 | 3 | No Match | No Match |  | 60000 | 6210 | 9.7 | 8 |  | Non Federally-Regulated | 1983-08-30 |  | 1984-05-16
Singer | Electro-Hydronics | CG240CK |  | SP-W, Single-Package Air Condi | None, unit has no heating capa | 208 | 3 | No Match | No Match |  | 24000 | 2850 | 8.4 | 8 |  | Non Federally-Regulated | 1983-08-30 |  | 1984-05-16
Trane U.S. Inc. | Trane | S*WBB754* |  | SP-W, Single-Package Air Condi | None, unit has no heating capa | 460 | 3 | No Match | No Match |  | 96000 | 8727 | 11 | 10.5 |  | Federally-Regulated Commercial & Industrial Equipment | 1998-02-06 |  | 1998-10-02
Singer | Electro-Hydronics | FG330B5 |  | SP-W, Single-Package Air Condi | None, unit has no heating capa | 208 | 1 | No Match | No Match |  | 33000 | 3500 | 9.4 | 8 |  | Non Federally-Regulated | 1982-01-05 |  | 1982-09-08
Climate Control / Snyder General | Electro-Hydronics | FG500GK |  | SP-W, Single-Package Air Condi | None, unit has no heating capa | 208 | 3 | No Match | No Match |  | 50000 | 5350 | 9.3 | 9.2 |  | Non Federally-Regulated | 1984-05-16 |  | 1986-08-29
Snyder General Corp. | McQuay | RG090A7 |  | SP-W, Single-Package Air Condi | None, unit has no heating capa | 265 | 1 | No Match | No Match |  | 9000 | 870 | 10.3 | 8 |  | Non Federally-Regulated | 1989-03-15 |  | 1992-07-31
Addison Products | Century | SW36-4C |  | SP-W, Single-Package Air Condi | None, unit has no heating capa | 460 | 3 | No Match | No Match |  | 38000 | 4318 | 8.8 | 8 |  | Non Federally-Regulated | 1988-05-11 |  | 1992-07-31
Carrier Corp. | Carrier | 50BA0066 |  | SP-W, Single-Package Air Condi | None, unit has no heating capa | 460 | 3 | No Match | No Match |  | 60000 | 6500 | 9.2 | 8 |  | Non Federally-Regulated | 1982-01-05 |  | 1982-09-08
Climate Control / Snyder General | Electro-Hydronics | RG90A7 |  | SP-W, Single-Package Air Condi | None, unit has no heating capa | 265 | 1 | No Match | No Match |  | 9000 | 870 | 10.3 | 9.2 |  | Non Federally-Regulated | 1985-06-11 |  | 1986-08-29
Climate Control / Snyder General | Electro-Hydronics | LGP20BP |  | SP-W, Single-Package Air Condi | None, unit has no heating capa | 460 | 3 | No Match | No Match |  | 214000 | 20140 | 10.6 | 9.2 |  | Non Federally-Regulated | 1985-06-11 |  | 1986-08-29
Friedrich Air Conditioning Co. | Climate Master Series | 903-036-F******** |  | SP-W, Single-Package Air Condi | None, unit has no heating capa | 460 | 3 | No Match | No Match |  | 35600 | 3360 | 10.6 | 8 |  | Non Federally-Regulated | 1983-08-30 |  | 1984-05-16
ClimateMaster Inc. | Climate Master Series | 904-025-E******** |  | SP-W, Single-Package Air Condi | None, unit has no heating capa | 265 | 1 | No Match | No Match |  | 25400 | 2275 | 11.2 | 8 |  | Federally-Regulated Commercial & Industrial Equipment | 1988-01-22 |  | 1992-07-27
Singer | Electro-Hydronics | CG500CP |  | SP-W, Single-Package Air Condi | None, unit has no heating capa | 460 | 3 | No Match | No Match |  | 50000 | 5300 | 9.4 | 8 |  | Non Federally-Regulated | 1982-01-05 |  | 1983-08-30
McQuay / Snyder General | Electro-Hydronics | CG330GD |  | SP-W, Single-Package Air Condi | None, unit has no heating capa | 230 | 3 | No Match | No Match |  | 33000 | 3380 | 9.8 | 8 |  | Non Federally-Regulated | 1986-08-29 |  | 1988-05-11
McQuay / Snyder General | Electro-Hydronics | FG610F3 |  | SP-W, Single-Package Air Condi | None, unit has no heating capa | 230 | 1 | No Match | No Match |  | 61500 | 6465 | 9.5 | 8 |  | Non Federally-Regulated | 1986-08-29 |  | 1989-03-15
Snyder General Corp. | McQuay | CG1000GP |  | SP-W, Single-Package Air Condi | None, unit has no heating capa | 460 | 3 | No Match | No Match |  | 107000 | 11070 | 9.7 | 9.2 |  | Non Federally-Regulated | 1989-03-15 |  | 1992-07-31
Climate Control / Snyder General | Electro-Hydronics | LG190C5 |  | SP-W, Single-Package Air Condi | None, unit has no heating capa | 208 | 1 | No Match | No Match |  | 18200 | 2007 | 9 | 9.2 |  | Non Federally-Regulated | 1984-05-16 |  | 1986-08-29
McQuay / Snyder General | Electro-Hydronics | CG350G7 |  | SP-W, Single-Package Air Condi | None, unit has no heating capa | 265 | 1 | No Match | No Match |  | 35600 | 3710 | 9.6 | 8 |  | Non Federally-Regulated | 1986-08-29 |  | 1988-05-11
Inter-City Products Corp. | McQuay | LGP10AP |  | SP-W, Single-Package Air Condi | None, unit has no heating capa | 460 | 3 | No Match | No Match |  | 107000 | 10070 | 10.6 | 10.5 |  | Non Federally-Regulated | 1992-07-31 |  | 1998-03-31
Climate Control / Snyder General | Electro-Hydronics | FG610GP |  | SP-W, Single-Package Air Condi | None, unit has no heating capa | 460 | 3 | No Match | No Match |  | 61500 | 6465 | 9.5 | 9.2 |  | Non Federally-Regulated | 1984-05-16 |  | 1986-08-29
Climate Control / Snyder General | Electro-Hydronics | FG350C5 |  | SP-W, Single-Package Air Condi | None, unit has no heating capa | 208 | 1 | No Match | No Match |  | 35600 | 3710 | 9.6 | 9.2 |  | Non Federally-Regulated | 1985-06-11 |  | 1986-08-29
Snyder General Corp. | McQuay | LG90C7 |  | SP-W, Single-Package Air Condi | None, unit has no heating capa | 265 | 1 | No Match | No Match |  | 8700 | 912 | 9.5 | 8 |  | Non Federally-Regulated | 1989-03-15 |  | 1992-07-31
Friedrich Climate Master | Climate Master Series | 913-042-H******** |  | SP-W, Single-Package Air Condi | None, unit has no heating capa | 208 | 3 | No Match | No Match |  | 41500 | 3520 | 11.8 | 8 |  | Non Federally-Regulated | 1986-08-29 |  | 1988-05-11
Friedrich Air Conditioning Co. | Climate Master Series | 903-015-E******** |  | SP-W, Single-Package Air Condi | None, unit has no heating capa | 265 | 1 | No Match | No Match |  | 14500 | 1400 | 10.4 | 8 |  | Non Federally-Regulated | 1983-08-30 |  | 1984-05-16
Singer | Electro-Hydronics | FG500DP |  | SP-W, Single-Package Air Condi | None, unit has no heating capa | 460 | 3 | No Match | No Match |  | 50000 | 5300 | 9.4 | 8 |  | Non Federally-Regulated | 1983-08-30 |  | 1984-05-16
Singer | Electro-Hydronics | VG330DP |  | SP-W, Single-Package Air Condi | None, unit has no heating capa | 460 | 3 | No Match | No Match |  | 33000 | 3500 | 9.4 | 8 |  | Non Federally-Regulated | 1982-09-08 |  | 1983-08-30
ClimateMaster Inc. | Climate Master Series | 914-120-F******** |  | SP-W, Single-Package Air Condi | None, unit has no heating capa | 460 | 3 | No Match | No Match |  | 124000 | 11100 | 11.2 | 9.2 |  | Non Federally-Regulated | 1988-05-11 |  | 1992-07-31
Singer | Electro-Hydronics | FG500CP |  | SP-W, Single-Package Air Condi | None, unit has no heating capa | 460 | 3 | No Match | No Match |  | 50000 | 5300 | 9.4 | 8 |  | Non Federally-Regulated | 1983-08-30 |  | 1984-05-16
Singer | Electro-Hydronics | FG500C5 |  | SP-W, Single-Package Air Condi | None, unit has no heating capa | 208 | 1 | No Match | No Match |  | 50000 | 5300 | 9.4 | 8 |  | Non Federally-Regulated | 1983-08-30 |  | 1984-05-16
McQuay / Snyder General | Electro-Hydronics | FG500G5 |  | SP-W, Single-Package Air Condi | None, unit has no heating capa | 208 | 1 | No Match | No Match |  | 50000 | 5350 | 9.3 | 8 |  | Non Federally-Regulated | 1986-08-29 |  | 1989-03-15
Carrier Corp. | Carrier | 07KB0023 | 28HQ,VQ024 | RCU-W-C, Split System: Water-C | None, unit has no heating capa | 230 | 1 | No Match | No Match |  | 22200 | 2744 | 8.1 | 8 |  | Non Federally-Regulated | 1983-08-30 |  | 1984-05-16
McQuay / Snyder General | Electro-Hydronics | VG70G3 |  | SP-W, Single-Package Air Condi | None, unit has no heating capa | 230 | 1 | No Match | No Match |  | 6900 | 714 | 9.7 | 8 |  | Non Federally-Regulated | 1986-08-29 |  | 1989-03-15
Borg Warner | Luxaire | CBBB-T120A |  | SP-W, Single-Package Air Condi | None, unit has no heating capa | 230 | 3 | No Match | No Match |  | 119000 | 11200 | 10.6 | 7.5 |  | Non Federally-Regulated | 1984-05-16 |  | 1985-06-11
Pomona Air | Pomona Air | WC500U&D |  | SP-W, Single-Package Air Condi | None, unit has no heating capa | 460 | 3 | No Match | No Match |  | 70500 | 6698 | 10.5 | 8 |  | Non Federally-Regulated | 1983-08-30 |  | 1984-05-16
McQuay / Snyder General | Electro-Hydronics | VG90F5 |  | SP-W, Single-Package Air Condi | None, unit has no heating capa | 208 | 1 | No Match | No Match |  | 9000 | 945 | 9.5 | 8 |  | Non Federally-Regulated | 1986-08-29 |  | 1989-03-15
McQuay / Snyder General | Electro-Hydronics | LGP12AD |  | SP-W, Single-Package Air Condi | None, unit has no heating capa | 230 | 3 | No Match | No Match |  | 128000 | 12280 | 10.4 | 9.2 |  | Non Federally-Regulated | 1986-08-29 |  | 1989-03-15
Singer | Electro-Hydronics | VG240C7 |  | SP-W, Single-Package Air Condi | None, unit has no heating capa | 265 | 1 | No Match | No Match |  | 24000 | 2700 | 8.9 | 8 |  | Non Federally-Regulated | 1982-01-05 |  | 1983-08-30
Singer | Electro-Hydronics | VG100C3 |  | SP-W, Single-Package Air Condi | None, unit has no heating capa | 230 | 1 | No Match | No Match |  | 9500 | 1150 | 8.2 | 8 |  | Non Federally-Regulated | 1982-01-05 |  | 1983-08-30
McQuay / Snyder General | Electro-Hydronics | UG610G5 |  | SP-W, Single-Package Air Condi | None, unit has no heating capa | 208 | 1 | No Match | No Match |  | 61500 | 6465 | 9.5 | 8 |  | Non Federally-Regulated | 1986-08-29 |  | 1988-05-11
McQuay / Snyder General | Electro-Hydronics | RG120A3 |  | SP-W, Single-Package Air Condi | None, unit has no heating capa | 230 | 1 | No Match | No Match |  | 11400 | 1255 | 9 | 8 |  | Non Federally-Regulated | 1986-08-29 |  | 1988-05-11
Friedrich Climate Master | Climate Master Series | 903-019-G******** |  | SP-W, Single-Package Air Condi | None, unit has no heating capa | 208 | 1 | No Match | No Match |  | 19000 | 1750 | 10.9 | 8 |  | Non Federally-Regulated | 1986-08-29 |  | 1988-05-11
Pomona Air | Pomona Air | SWC600-2U&D |  | SP-W, Single-Package Air Condi | None, unit has no heating capa | 208 | 3 | No Match | No Match |  | 85700 | 7455 | 11.5 | 8 |  | Non Federally-Regulated | 1983-08-30 |  | 1984-05-16
Friedrich Climate Master | Climate Master Series | 914-120-H******** |  | SP-W, Single-Package Air Condi | None, unit has no heating capa | 230 | 3 | No Match | No Match |  | 126000 | 10960 | 11.5 | 9.2 |  | Non Federally-Regulated | 1986-08-29 |  | 1988-05-11
Climate Control / Snyder General | Electro-Hydronics | UG200F5 |  | SP-W, Single-Package Air Condi | None, unit has no heating capa | 208 | 1 | No Match | No Match |  | 20000 | 2080 | 9.6 | 9.2 |  | Non Federally-Regulated | 1984-05-16 |  | 1986-08-29
York International | Luxaire | CBBB-F060A |  | SP-W, Single-Package Air Condi | None, unit has no heating capa | 208 | 1 | No Match | No Match |  | 58000 | 5800 | 10 | 8 |  | Non Federally-Regulated | 1988-05-11 |  | 1992-07-31
Singer | Electro-Hydronics | CG330B33 |  | SP-W, Single-Package Air Condi | None, unit has no heating capa | 230 | 3 | No Match | No Match |  | 33000 | 3500 | 9.4 | 8 |  | Non Federally-Regulated | 1982-01-05 |  | 1982-09-08
Snyder General Corp. | McQuay | CCG042A*T |  | SP-W, Single-Package Air Condi | None, unit has no heating capa | 460 | 3 | No Match | No Match |  | 41000 | 3867 | 10.6 | 8 |  | Non Federally-Regulated | 1989-03-15 |  | 1992-07-31
Climate Control / Snyder General | Electro-Hydronics | VG140F5 |  | SP-W, Single-Package Air Condi | None, unit has no heating capa | 208 | 1 | No Match | No Match |  | 13500 | 1435 | 9.4 | 9.2 |  | Non Federally-Regulated | 1984-05-16 |  | 1986-08-29
Singer | Electro-Hydronics | LG120C5 |  | SP-W, Single-Package Air Condi | None, unit has no heating capa | 208 | 1 | No Match | No Match |  | 11500 | 1200 | 9.6 | 8 |  | Non Federally-Regulated | 1983-08-30 |  | 1984-05-16
McQuay / Snyder General | Electro-Hydronics | FG500F5 |  | SP-W, Single-Package Air Condi | None, unit has no heating capa | 208 | 1 | No Match | No Match |  | 50000 | 5350 | 9.3 | 8 |  | Non Federally-Regulated | 1986-08-29 |  | 1989-03-15
Singer | Electro-Hydronics | LG90C2 |  | SP-W, Single-Package Air Condi | None, unit has no heating capa | 115 | 1 | No Match | No Match |  | 8600 | 1000 | 8.6 | 8 |  | Non Federally-Regulated | 1983-08-30 |  | 1984-05-16
Climate Control / Snyder General | Electro-Hydronics | LGV20AP |  | SP-W, Single-Package Air Condi | None, unit has no heating capa | 460 | 3 | No Match | No Match |  | 214000 | 20140 | 10.6 | 9.2 |  | Non Federally-Regulated | 1985-06-11 |  | 1986-08-29
Snyder General Corp. | McQuay | RG140A5 |  | SP-W, Single-Package Air Condi | None, unit has no heating capa | 208 | 1 | No Match | No Match |  | 13500 | 1395 | 9.7 | 8 |  | Non Federally-Regulated | 1989-03-15 |  | 1992-07-31
York International | Fraser Johnston | CBBB-T/W120A |  | SP-W, Single-Package Air Condi | None, unit has no heating capa | 208 | 1 | No Match | No Match |  | 119000 | 11226 | 10.6 | 10.5 |  | Federally-Regulated Commercial & Industrial Equipment | 1998-03-31 |  | 1998-07-28
Climate Control / Snyder General | Electro-Hydronics | VG260FD |  | SP-W, Single-Package Air Condi | None, unit has no heating capa | 230 | 3 | No Match | No Match |  | 25000 | 2700 | 9.3 | 9.2 |  | Non Federally-Regulated | 1984-05-16 |  | 1986-08-29
McQuay / Snyder General | Electro-Hydronics | CG550FD |  | SP-W, Single-Package Air Condi | None, unit has no heating capa | 230 | 3 | No Match | No Match |  | 55000 | 6250 | 8.8 | 8 |  | Non Federally-Regulated | 1986-08-29 |  | 1988-05-11
Climate Control / Snyder General | Electro-Hydronics | UG260G5 |  | SP-W, Single-Package Air Condi | None, unit has no heating capa | 208 | 1 | No Match | No Match |  | 26000 | 2710 | 9.6 | 9.2 |  | Non Federally-Regulated | 1984-05-16 |  | 1986-08-29
Inter-City Products Corp. | McQuay | FCG042A*G |  | SP-W, Single-Package Air Condi | None, unit has no heating capa | 208 | 1 | No Match | No Match |  | 40500 | 3649 | 11.1 | 9.3 |  | Non Federally-Regulated | 1992-07-31 |  | 1998-03-31
Carrier Corp. - Syracuse | Carrier | 50BT0125 |  | SP-W, Single-Package Air Condi | None, unit has no heating capa | 208 | 3 | No Match | No Match |  | 120000 | 11500 | 10.4 | 9.2 |  | Non Federally-Regulated | 1988-05-11 |  | 1992-07-31
Snyder General Corp. | McQuay | VG260GP |  | SP-W, Single-Package Air Condi | None, unit has no heating capa | 460 | 3 | No Match | No Match |  | 25000 | 2700 | 9.3 | 8 |  | Non Federally-Regulated | 1989-03-15 |  | 1992-07-31
Climate Control / Snyder General | Electro-Hydronics | CG400FK |  | SP-W, Single-Package Air Condi | None, unit has no heating capa | 208 | 3 | No Match | No Match |  | 39600 | 4350 | 9.1 | 9.2 |  | Non Federally-Regulated | 1985-06-11 |  | 1986-08-29
Climate Control / Snyder General | Electro-Hydronics | LGP7.5BD |  | SP-W, Single-Package Air Condi | None, unit has no heating capa | 230 | 3 | No Match | No Match |  | 76000 | 7860 | 9.6 | 9.2 |  | Non Federally-Regulated | 1985-06-11 |  | 1986-08-29
McQuay / Snyder General | Electro-Hydronics | UG200F3 |  | SP-W, Single-Package Air Condi | None, unit has no heating capa | 230 | 1 | No Match | No Match |  | 20000 | 2080 | 9.6 | 8 |  | Non Federally-Regulated | 1986-08-29 |  | 1988-05-11
Snyder General Corp. | American Air Filter | CWG012B*V |  | SP-W, Single-Package Air Condi | None, unit has no heating capa | 230 | 1 | No Match | No Match |  | 11500 | 920 | 12.5 | 9.3 |  | Non Federally-Regulated | 1992-07-31 |  | 1998-03-31
Snyder General Corp. | McQuay | VG200F3 |  | SP-W, Single-Package Air Condi | None, unit has no heating capa | 230 | 1 | No Match | No Match |  | 19000 | 1970 | 9.6 | 8 |  | Non Federally-Regulated | 1989-03-15 |  | 1992-07-31
Snyder General Corp. | McQuay | LG90C3 |  | SP-W, Single-Package Air Condi | None, unit has no heating capa | 230 | 1 | No Match | No Match |  | 8700 | 912 | 9.5 | 8 |  | Non Federally-Regulated | 1989-03-15 |  | 1992-07-31
Snyder General Corp. | McQuay | LGP12BD |  | SP-W, Single-Package Air Condi | None, unit has no heating capa | 230 | 3 | No Match | No Match |  | 128000 | 12280 | 10.4 | 9.2 |  | Non Federally-Regulated | 1989-03-15 |  | 1992-07-31
Singer | Electro-Hydronics | FG500D3 |  | SP-W, Single-Package Air Condi | None, unit has no heating capa | 230 | 1 | No Match | No Match |  | 50000 | 5300 | 9.4 | 8 |  | Non Federally-Regulated | 1983-08-30 |  | 1984-05-16
Pomona Air | Pomona Air | SWC200U&D |  | SP-W, Single-Package Air Condi | None, unit has no heating capa | 460 | 3 | No Match | No Match |  | 28340 | 2452 | 11.6 | 9.2 |  | Non Federally-Regulated | 1985-06-11 |  | 1986-08-29
Climate Control / Snyder General | Electro-Hydronics | CG70F5 |  | SP-W, Single-Package Air Condi | None, unit has no heating capa | 208 | 1 | No Match | No Match |  | 6900 | 714 | 9.7 | 9.2 |  | Non Federally-Regulated | 1984-05-16 |  | 1986-08-29
Climate Control / Snyder General | Electro-Hydronics | UG260GD |  | SP-W, Single-Package Air Condi | None, unit has no heating capa | 230 | 3 | No Match | No Match |  | 26000 | 2710 | 9.6 | 9.2 |  | Non Federally-Regulated | 1984-05-16 |  | 1986-08-29
Friedrich Air Conditioning Co. | Climate Master Series | 903-060-G******** |  | SP-W, Single-Package Air Condi | None, unit has no heating capa | 230 | 1 | No Match | No Match |  | 62000 | 6200 | 10 | 9.2 |  | Non Federally-Regulated | 1984-05-16 |  | 1986-08-29
Climate Control / Snyder General | Electro-Hydronics | CG1000GK |  | SP-W, Single-Package Air Condi | None, unit has no heating capa | 208 | 3 | No Match | No Match |  | 107000 | 11070 | 9.6 | 7.5 |  | Non Federally-Regulated | 1984-05-16 |  | 1985-06-11
Friedrich Air Conditioning Co. | Climate Master Series | 903-024-G******** |  | SP-W, Single-Package Air Condi | None, unit has no heating capa | 230 | 1 | No Match | No Match |  | 25400 | 2275 | 11.2 | 8 |  | Non Federally-Regulated | 1983-08-30 |  | 1984-05-16
Singer | Electro-Hydronics | UG620CP |  | SP-W, Single-Package Air Condi | None, unit has no heating capa | 460 | 3 | No Match | No Match |  | 62000 | 7400 | 8.4 | 8 |  | Non Federally-Regulated | 1983-08-30 |  | 1984-05-16
Friedrich Climate Master | Climate Master Series | 903-012-G******** |  | SP-W, Single-Package Air Condi | None, unit has no heating capa | 230 | 1 | No Match | No Match |  | 12500 | 1225 | 10.2 | 8 |  | Non Federally-Regulated | 1986-08-29 |  | 1988-05-11
ClimateMaster Inc. | Climate Master Series | 914-023-E******** |  | SP-W, Single-Package Air Condi | None, unit has no heating capa | 265 | 1 | No Match | No Match |  | 23000 | 1949 | 11.8 | 8 |  | Federally-Regulated Commercial & Industrial Equipment | 1988-01-22 |  | 1992-07-27
Singer | Electro-Hydronics | CG260B7 |  | SP-W, Single-Package Air Condi | None, unit has no heating capa | 265 | 1 | No Match | No Match |  | 24000 | 2850 | 8.4 | 8 |  | Non Federally-Regulated | 1982-01-05 |  | 1982-09-08
Climate Control / Snyder General | Electro-Hydronics | CG1000GP |  | SP-W, Single-Package Air Condi | None, unit has no heating capa | 460 | 3 | No Match | No Match |  | 107000 | 11070 | 9.6 | 9.2 |  | Non Federally-Regulated | 1985-06-11 |  | 1986-08-29
Friedrich Climate Master | Climate Master Series | 914-013-E******** |  | SP-W, Single-Package Air Condi | None, unit has no heating capa | 265 | 1 | No Match | No Match |  | 13600 | 1248 | 10.9 | 8 |  | Non Federally-Regulated | 1986-08-29 |  | 1988-05-11
Singer | Electro-Hydronics | VG330D5 |  | SP-W, Single-Package Air Condi | None, unit has no heating capa | 208 | 1 | No Match | No Match |  | 33000 | 3500 | 9.4 | 8 |  | Non Federally-Regulated | 1983-08-30 |  | 1984-05-16
Climate Control / Snyder General | Electro-Hydronics | HC140A3 |  | SP-W, Single-Package Air Condi | None, unit has no heating capa | 230 | 1 | No Match | No Match |  | 13500 | 1435 | 9.4 | 9.2 |  | Non Federally-Regulated | 1985-06-11 |  | 1986-08-29
Singer | Electro-Hydronics | CG190B3 |  | SP-W, Single-Package Air Condi | None, unit has no heating capa | 230 | 1 | No Match | No Match |  | 18000 | 2175 | 8.3 | 8 |  | Non Federally-Regulated | 1982-01-05 |  | 1982-09-08
McQuay / Snyder General | Electro-Hydronics | UG420G3 |  | SP-W, Single-Package Air Condi | None, unit has no heating capa | 230 | 1 | No Match | No Match |  | 42000 | 4270 | 9.8 | 8 |  | Non Federally-Regulated | 1986-08-29 |  | 1988-05-11
McQuay / Snyder General | Electro-Hydronics | RG140A7 |  | SP-W, Single-Package Air Condi | None, unit has no heating capa | 265 | 1 | No Match | No Match |  | 13500 | 1395 | 9.6 | 8 |  | Non Federally-Regulated | 1986-08-29 |  | 1988-05-11
Snyder General Corp. | McQuay | VG330G5 |  | SP-W, Single-Package Air Condi | None, unit has no heating capa | 208 | 1 | No Match | No Match |  | 33000 | 3380 | 9.8 | 8 |  | Non Federally-Regulated | 1989-03-15 |  | 1992-07-31
Singer | Electro-Hydronics | VG240DD |  | SP-W, Single-Package Air Condi | None, unit has no heating capa | 230 | 3 | No Match | No Match |  | 24000 | 2700 | 8.9 | 8 |  | Non Federally-Regulated | 1982-09-08 |  | 1983-08-30
ClimateMaster Inc. | Climate Master Series | 914-011-G******** |  | SP-W, Single-Package Air Condi | None, unit has no heating capa | 208 | 1 | No Match | No Match |  | 10800 | 982 | 11 | 8 |  | Non Federally-Regulated | 1988-05-11 |  | 1992-07-31
Singer | Electro-Hydronics | VG400CK |  | SP-W, Single-Package Air Condi | None, unit has no heating capa | 208 | 3 | No Match | No Match |  | 39000 | 4350 | 9 | 8 |  | Non Federally-Regulated | 1982-01-05 |  | 1983-08-30
Singer | Electro-Hydronics | FG330D5 |  | SP-W, Single-Package Air Condi | None, unit has no heating capa | 208 | 1 | No Match | No Match |  | 33000 | 3500 | 9.4 | 8 |  | Non Federally-Regulated | 1982-09-08 |  | 1983-08-30
Friedrich Air Conditioning Co. | Climate Master Series | 904-120-H******** |  | SP-W, Single-Package Air Condi | None, unit has no heating capa | 208 | 3 | No Match | No Match |  | 124000 | 12200 | 10.2 | 7.5 |  | Non Federally-Regulated | 1984-05-16 |  | 1985-06-11
Singer | Electro-Hydronics | UG190C7 |  | SP-W, Single-Package Air Condi | None, unit has no heating capa | 265 | 1 | No Match | No Match |  | 18000 | 2171 | 8.3 | 8 |  | Non Federally-Regulated | 1982-01-05 |  | 1983-08-30
Friedrich Air Conditioning Co. | Climate Master Series | 904-048-G******** |  | SP-W, Single-Package Air Condi | None, unit has no heating capa | 230 | 3 | No Match | No Match |  | 48000 | 4750 | 10.1 | 8 |  | Non Federally-Regulated | 1983-08-30 |  | 1984-05-16
Snyder General Corp. | American Air Filter | HWG009C*G |  | SP-W, Single-Package Air Condi | None, unit has no heating capa | 208 | 1 | No Match | No Match |  | 8800 | 830 | 10.6 | 9.3 |  | Non Federally-Regulated | 1992-07-31 |  | 1998-03-31
Pomona Air | Pomona Air | SWC400U&D |  | SP-W, Single-Package Air Condi | None, unit has no heating capa | 460 | 3 | No Match | No Match |  | 61600 | 5382 | 11.5 | 8 |  | Non Federally-Regulated | 1986-08-29 |  | 1988-05-11
McQuay / Snyder General | Electro-Hydronics | FG400GK |  | SP-W, Single-Package Air Condi | None, unit has no heating capa | 208 | 3 | No Match | No Match |  | 39600 | 4350 | 9.1 | 8 |  | Non Federally-Regulated | 1986-08-29 |  | 1989-03-15
McQuay / Snyder General | Electro-Hydronics | FG550F5 |  | SP-W, Single-Package Air Condi | None, unit has no heating capa | 208 | 1 | No Match | No Match |  | 55000 | 6250 | 8.8 | 8 |  | Non Federally-Regulated | 1986-08-29 |  | 1989-03-15
Snyder General Corp. | McQuay | FCG036A*G |  | SP-W, Single-Package Air Condi | None, unit has no heating capa | 208 | 1 | No Match | No Match |  | 36500 | 3288 | 11.1 | 8 |  | Non Federally-Regulated | 1989-03-15 |  | 1992-07-31
Singer | Electro-Hydronics | CR260B5 |  | SP-W, Single-Package Air Condi | None, unit has no heating capa | 208 | 1 | No Match | No Match |  | 24000 | 2850 | 8.4 | 8 |  | Non Federally-Regulated | 1982-01-05 |  | 1982-09-08
York International | York | C2ED090A46 |  | SP-W, Single-Package Air Condi | None, unit has no heating capa | 460 | 3 | No Match | No Match |  | 88000 | 8000 | 11 | 9.2 |  | Federally-Regulated Commercial & Industrial Equipment | 1988-02-07 |  | 1995-09-02
McQuay / Snyder General | Electro-Hydronics | LGP7.5BK |  | SP-W, Single-Package Air Condi | None, unit has no heating capa | 208 | 3 | No Match | No Match |  | 76000 | 7860 | 9.6 | 9.2 |  | Non Federally-Regulated | 1986-08-29 |  | 1988-05-11
Carrier Corp. | Carrier | 50BA0046 |  | SP-W, Single-Package Air Condi | None, unit has no heating capa | 460 | 3 | No Match | No Match |  | 36000 | 4100 | 8.8 | 8 |  | Non Federally-Regulated | 1982-01-05 |  | 1983-08-30
McQuay / Snyder General | Electro-Hydronics | VG330F5 |  | SP-W, Single-Package Air Condi | None, unit has no heating capa | 208 | 1 | No Match | No Match |  | 33000 | 3380 | 9.8 | 8 |  | Non Federally-Regulated | 1986-08-29 |  | 1989-03-15
Singer | Electro-Hydronics | VG260A3 |  | SP-W, Single-Package Air Condi | None, unit has no heating capa | 230 | 1 | No Match | No Match |  | 24000 | 2700 | 8.9 | 8 |  | Non Federally-Regulated | 1982-01-05 |  | 1982-09-08
Vanguard Energy Systems | Vanguard Energy Systems | CU-1-048 | AH-1,AH-2,RC-1,RC-2 | RCU-W-C, Split System: Water-C | No Match | 230 | 1 | No Match | No Match |  | 45000 | 4000 | 11.2 | 9.2 |  | Non Federally-Regulated | 1985-06-11 |  | 1986-08-29
Climate Control / Snyder General | Electro-Hydronics | FG610G5 |  | SP-W, Single-Package Air Condi | None, unit has no heating capa | 208 | 1 | No Match | No Match |  | 61500 | 6465 | 9.5 | 9.2 |  | Non Federally-Regulated | 1984-05-16 |  | 1986-08-29
McQuay / Snyder General | Electro-Hydronics | CG200F3 |  | SP-W, Single-Package Air Condi | None, unit has no heating capa | 230 | 1 | No Match | No Match |  | 20000 | 2080 | 9.6 | 8 |  | Non Federally-Regulated | 1986-08-29 |  | 1988-05-11
Carrier Corp. | Carrier | 50BA0045 |  | SP-W, Single-Package Air Condi | None, unit has no heating capa | 230 | 3 | No Match | No Match |  | 36000 | 4100 | 8.8 | 8 |  | Non Federally-Regulated | 1983-08-30 |  | 1984-05-16
ClimateMaster Inc. | Climate Master Series | 914-009-E******** |  | SP-W, Single-Package Air Condi | None, unit has no heating capa | 265 | 1 | No Match | No Match |  | 8700 | 765 | 11.4 | 8 |  | Federally-Regulated Commercial & Industrial Equipment | 1988-01-22 |  | 1992-07-27
Carrier Corp. | Carrier | 07KB002 | 28GS/MC/MQ024 | RCU-W-C, Split System: Water-C | None, unit has no heating capa | 0 | 0 | No Match | No Match |  | 26000 | 2900 | 9 | 7 |  | Non Federally-Regulated | 1978-12-27 |  | 1982-01-05
Carrier Corp. | Carrier | 50BT0043 |  | SP-W, Single-Package Air Condi | None, unit has no heating capa | 230 | 1 | No Match | No Match |  | 36000 | 4093 | 8.8 | 8 |  | Non Federally-Regulated | 1986-08-29 |  | 1992-07-31
Pomona Air | Pomona Air | SWC400U&D |  | SP-W, Single-Package Air Condi | None, unit has no heating capa | 460 | 3 | No Match | No Match |  | 61600 | 5382 | 11.5 | 8 |  | Non Federally-Regulated | 1983-08-30 |  | 1984-05-16
Singer | Electro-Hydronics | FG190B3 |  | SP-W, Single-Package Air Condi | None, unit has no heating capa | 230 | 1 | No Match | No Match |  | 18000 | 2175 | 8.3 | 8 |  | Non Federally-Regulated | 1982-01-05 |  | 1982-09-08
Singer | Electro-Hydronics | LGP18AK |  | SP-W, Single-Package Air Condi | None, unit has no heating capa | 208 | 3 | No Match | No Match |  | 214000 | 18000 | 11.9 | 8 |  | Non Federally-Regulated | 1983-08-30 |  | 1984-05-16
Snyder General Corp. | American Air Filter | VWG030A*T |  | SP-W, Single-Package Air Condi | None, unit has no heating capa | 460 | 3 | No Match | No Match |  | 29400 | 2827 | 10.4 | 9.3 |  | Non Federally-Regulated | 1992-07-31 |  | 1998-03-31
ClimateMaster Inc. | Climate Master Series | 902041N******** |  | SP-W, Single-Package Air Condi | None, unit has no heating capa | 575 | 3 | No Match | No Match |  | 47000 | 4750 | 9.9 | 8 |  | Federally-Regulated Commercial & Industrial Equipment | 1988-02-11 |  | 1992-07-27
Carrier Corp. - Syracuse | Carrier | 50BRN01251/61/11 |  | SP-W, Single-Package Air Condi | None, unit has no heating capa | 230 | 3 | No Match | No Match |  | 119000 | 10438 | 11.4 | 10.5 |  | Federally-Regulated Commercial & Industrial Equipment | 1999-08-19 |  | 2008-01-18
Snyder General Corp. | McQuay | CCG009A*A |  | SP-W, Single-Package Air Condi | None, unit has no heating capa | 115 | 1 | No Match | No Match |  | 8800 | 815 | 10.8 | 8 |  | Non Federally-Regulated | 1989-03-15 |  | 1992-07-31
McQuay / Snyder General | Electro-Hydronics | FG350GP |  | SP-W, Single-Package Air Condi | None, unit has no heating capa | 460 | 3 | No Match | No Match |  | 35600 | 3710 | 9.6 | 8 |  | Non Federally-Regulated | 1986-08-29 |  | 1989-03-15
Friedrich Air Conditioning Co. | Climate Master Series | 903-042-G******** |  | SP-W, Single-Package Air Condi | None, unit has no heating capa | 208 | 1 | No Match | No Match |  | 43000 | 4000 | 10.8 | 8 |  | Non Federally-Regulated | 1983-08-30 |  | 1984-05-16
Singer | Electro-Hydronics | CR330B33 |  | SP-W, Single-Package Air Condi | None, unit has no heating capa | 230 | 3 | No Match | No Match |  | 33000 | 3500 | 9.4 | 8 |  | Non Federally-Regulated | 1982-01-05 |  | 1982-09-08
Singer | Electro-Hydronics | CG330CP |  | SP-W, Single-Package Air Condi | None, unit has no heating capa | 460 | 3 | No Match | No Match |  | 33000 | 3500 | 9.4 | 8 |  | Non Federally-Regulated | 1983-08-30 |  | 1984-05-16
York International | Luxaire | CBBB-W120A |  | SP-W, Single-Package Air Condi | None, unit has no heating capa | 460 | 3 | No Match | No Match |  | 119000 | 11200 | 10.6 | 9.2 |  | Non Federally-Regulated | 1988-05-11 |  | 1992-07-31
McQuay / Snyder General | Electro-Hydronics | CG420F3 |  | SP-W, Single-Package Air Condi | None, unit has no heating capa | 230 | 1 | No Match | No Match |  | 42000 | 4270 | 9.8 | 8 |  | Non Federally-Regulated | 1986-08-29 |  | 1988-05-11
Singer | Electro-Hydronics | UG330DK |  | SP-W, Single-Package Air Condi | None, unit has no heating capa | 208 | 3 | No Match | No Match |  | 33000 | 3500 | 9.4 | 8 |  | Non Federally-Regulated | 1982-09-08 |  | 1983-08-30
Borg Warner | Fraser Johnston | CBBB-W120A |  | SP-W, Single-Package Air Condi | None, unit has no heating capa | 460 | 3 | No Match | No Match |  | 119000 | 11200 | 10.6 | 9.2 |  | Non Federally-Regulated | 1985-06-11 |  | 1988-05-11
Climate Control / Snyder General | Electro-Hydronics | FG500G5 |  | SP-W, Single-Package Air Condi | None, unit has no heating capa | 208 | 1 | No Match | No Match |  | 50000 | 5350 | 9.3 | 9.2 |  | Non Federally-Regulated | 1984-05-16 |  | 1986-08-29
Pomona Air | Pomona Air | WC2000-2U&D |  | SP-W, Single-Package Air Condi | None, unit has no heating capa | 460 | 3 | No Match | No Match |  | 271900 | 25536 | 10.7 | 9.2 |  | Non Federally-Regulated | 1985-06-11 |  | 1986-08-29
Friedrich Air Conditioning Co. | Climate Master Series | 903-030-E******** |  | SP-W, Single-Package Air Condi | None, unit has no heating capa | 265 | 1 | No Match | No Match |  | 30000 | 2900 | 10.3 | 8 |  | Non Federally-Regulated | 1983-08-30 |  | 1984-05-16
McQuay / Snyder General | Electro-Hydronics | CG330F3 |  | SP-W, Single-Package Air Condi | None, unit has no heating capa | 230 | 1 | No Match | No Match |  | 33000 | 3380 | 9.8 | 8 |  | Non Federally-Regulated | 1986-08-29 |  | 1988-05-11
Snyder General Corp. | McQuay | FCG048A*G |  | SP-W, Single-Package Air Condi | None, unit has no heating capa | 208 | 1 | No Match | No Match |  | 47000 | 4123 | 11.4 | 8 |  | Non Federally-Regulated | 1989-03-15 |  | 1992-07-31
Friedrich Climate Master | Climate Master Series | 904-096-F******** |  | SP-W, Single-Package Air Condi | None, unit has no heating capa | 460 | 3 | No Match | No Match |  | 96000 | 9400 | 10.2 | 9.2 |  | Non Federally-Regulated | 1986-08-29 |  | 1988-05-11
Snyder General Corp. | McQuay | RG070A3 |  | SP-W, Single-Package Air Condi | None, unit has no heating capa | 208 | 1 | No Match | No Match |  | 7000 | 690 | 10.1 | 8 |  | Non Federally-Regulated | 1989-03-15 |  | 1992-07-31
Snyder General Corp. | McQuay | VG390GK |  | SP-W, Single-Package Air Condi | None, unit has no heating capa | 208 | 3 | No Match | No Match |  | 39000 | 4090 | 9.5 | 8 |  | Non Federally-Regulated | 1989-03-15 |  | 1992-07-31
Inter-City Products Corp. | McQuay | CCG007C*A |  | SP-W, Single-Package Air Condi | None, unit has no heating capa | 115 | 1 | No Match | No Match |  | 7100 | 664 | 10.7 | 9.3 |  | Non Federally-Regulated | 1992-07-31 |  | 1998-03-31
York International | Luxaire | CBBB-T/W090A |  | SP-W, Single-Package Air Condi | None, unit has no heating capa | 208 | 3 | No Match | No Match |  | 88000 | 8000 | 11 | 10.5 |  | Federally-Regulated Commercial & Industrial Equipment | 1999-08-19 |  | 2000-05-22
Snyder General Corp. | American Air Filter | VWG024A*G |  | SP-W, Single-Package Air Condi | None, unit has no heating capa | 208 | 1 | No Match | No Match |  | 25000 | 2294 | 10.9 | 9.3 |  | Non Federally-Regulated | 1992-07-31 |  | 1998-03-31
ClimateMaster Inc. | Climate Master Series | 914-013-E******** |  | SP-W, Single-Package Air Condi | None, unit has no heating capa | 265 | 1 | No Match | No Match |  | 12400 | 1192 | 10.4 | 8 |  | Non Federally-Regulated | 1988-05-11 |  | 1992-07-31
Addison Products | Comfort-Aire | SW36-1C |  | SP-W, Single-Package Air Condi | None, unit has no heating capa | 230 | 1 | No Match | No Match |  | 38000 | 4318 | 8.8 | 8 |  | Non Federally-Regulated | 1988-05-11 |  | 1989-03-15
Snyder General Corp. | McQuay | FCG048A*T |  | SP-W, Single-Package Air Condi | None, unit has no heating capa | 460 | 3 | No Match | No Match |  | 47000 | 4235 | 11.1 | 8 |  | Non Federally-Regulated | 1989-03-15 |  | 1992-07-31
Climate Control / Snyder General | Electro-Hydronics | VG200G5 |  | SP-W, Single-Package Air Condi | None, unit has no heating capa | 208 | 1 | No Match | No Match |  | 19000 | 1970 | 9.6 | 9.2 |  | Non Federally-Regulated | 1984-05-16 |  | 1986-08-29
Friedrich Air Conditioning Co. | Climate Master Series | 903-048-H******** |  | SP-W, Single-Package Air Condi | None, unit has no heating capa | 230 | 3 | No Match | No Match |  | 48000 | 4750 | 10.1 | 9.2 |  | Non Federally-Regulated | 1984-05-16 |  | 1986-08-29
York International | Luxaire | CBBB-T/W120A |  | SP-W, Single-Package Air Condi | None, unit has no heating capa | 460 | 3 | No Match | No Match |  | 119000 | 11226 | 10.6 | 10.5 |  | Federally-Regulated Commercial & Industrial Equipment | 1999-08-19 |  | 2000-05-22
Climate Control / Snyder General | Electro-Hydronics | VG100G7 |  | SP-W, Single-Package Air Condi | None, unit has no heating capa | 265 | 1 | No Match | No Match |  | 9500 | 945 | 10 | 9.2 |  | Non Federally-Regulated | 1984-05-16 |  | 1985-06-11
York International | Luxaire | CBBB-W120A |  | SP-W, Single-Package Air Condi | None, unit has no heating capa | 460 | 3 | No Match | No Match |  | 119000 | 11200 | 10.6 | 10.5 |  | Non Federally-Regulated | 1992-07-31 |  | 1998-03-31
McQuay / Snyder General | Electro-Hydronics | CG550FK |  | SP-W, Single-Package Air Condi | None, unit has no heating capa | 208 | 3 | No Match | No Match |  | 55000 | 6250 | 8.8 | 8 |  | Non Federally-Regulated | 1986-08-29 |  | 1988-05-11
McQuay / Snyder General | Electro-Hydronics | CG260GD |  | SP-W, Single-Package Air Condi | None, unit has no heating capa | 230 | 3 | No Match | No Match |  | 26000 | 2710 | 9.6 | 8 |  | Non Federally-Regulated | 1986-08-29 |  | 1988-05-11
Climate Control / Snyder General | Electro-Hydronics | CG200G3 |  | SP-W, Single-Package Air Condi | None, unit has no heating capa | 230 | 1 | No Match | No Match |  | 20000 | 2080 | 9.6 | 9.2 |  | Non Federally-Regulated | 1984-05-16 |  | 1986-08-29
Friedrich Air Conditioning Co. | Climate Master Series | 903-024-E******** |  | SP-W, Single-Package Air Condi | None, unit has no heating capa | 265 | 1 | No Match | No Match |  | 25400 | 2275 | 11.2 | 8 |  | Non Federally-Regulated | 1983-08-30 |  | 1984-05-16
Friedrich Climate Master | Climate Master Series | 914-036-H******** |  | SP-W, Single-Package Air Condi | None, unit has no heating capa | 230 | 3 | No Match | No Match |  | 36000 | 3190 | 11.3 | 8 |  | Non Federally-Regulated | 1986-08-29 |  | 1988-05-11
Friedrich Air Conditioning Co. | Climate Master Series | 904-025-G******** |  | SP-W, Single-Package Air Condi | None, unit has no heating capa | 208 | 1 | No Match | No Match |  | 25400 | 2275 | 11.2 | 9.2 |  | Non Federally-Regulated | 1984-05-16 |  | 1986-08-29
Singer | Electro-Hydronics | UG240CK |  | SP-W, Single-Package Air Condi | None, unit has no heating capa | 208 | 3 | No Match | No Match |  | 24000 | 2850 | 8.4 | 8 |  | Non Federally-Regulated | 1982-01-05 |  | 1983-08-30
Singer | Electro-Hydronics | FG500CP |  | SP-W, Single-Package Air Condi | None, unit has no heating capa | 460 | 3 | No Match | No Match |  | 50000 | 5300 | 9.4 | 8 |  | Non Federally-Regulated | 1982-01-05 |  | 1983-08-30
Singer | Electro-Hydronics | CR190B7 |  | SP-W, Single-Package Air Condi | None, unit has no heating capa | 265 | 1 | No Match | No Match |  | 18000 | 2175 | 8.3 | 8 |  | Non Federally-Regulated | 1982-01-05 |  | 1982-09-08
Enviro Master International llc | Enviro Master International | FWC09A******A*B |  | RCH-W, Refrigeration Chassis, | None, unit has no heating capa | 115 | 1 | No Match | No Match |  | 9400 | 750 | 12.5 | 8 |  | Federally-Regulated Commercial & Industrial Equipment | 1989-12-18 |  | 2000-11-14
ClimateMaster Inc. | Climate Master Series | 903-009-G******** |  | SP-W, Single-Package Air Condi | None, unit has no heating capa | 230 | 1 | No Match | No Match |  | 9100 | 770 | 11.8 | 8 |  | Non Federally-Regulated | 1988-05-11 |  | 1992-07-31
Climate Control / Snyder General | Electro-Hydronics | UG400G5 |  | SP-W, Single-Package Air Condi | None, unit has no heating capa | 208 | 1 | No Match | No Match |  | 39600 | 4350 | 9.1 | 9.2 |  | Non Federally-Regulated | 1985-06-11 |  | 1986-08-29
Friedrich Air Conditioning Co. | Climate Master Series | 903-060-G******** |  | SP-W, Single-Package Air Condi | None, unit has no heating capa | 208 | 1 | No Match | No Match |  | 62000 | 6100 | 10.2 | 8 |  | Non Federally-Regulated | 1983-08-30 |  | 1984-05-16
Climate Control / Snyder General | Electro-Hydronics | UG260FD |  | SP-W, Single-Package Air Condi | None, unit has no heating capa | 230 | 3 | No Match | No Match |  | 26000 | 2710 | 9.6 | 9.2 |  | Non Federally-Regulated | 1984-05-16 |  | 1986-08-29
Climate Control / Snyder General | Electro-Hydronics | LGP12BK |  | SP-W, Single-Package Air Condi | None, unit has no heating capa | 208 | 3 | No Match | No Match |  | 128000 | 12280 | 10.4 | 7.5 |  | Non Federally-Regulated | 1984-05-16 |  | 1985-06-11
Climate Control / Snyder General | Electro-Hydronics | LGP12BD |  | SP-W, Single-Package Air Condi | None, unit has no heating capa | 230 | 3 | No Match | No Match |  | 128000 | 12280 | 10.4 | 9.2 |  | Non Federally-Regulated | 1985-06-11 |  | 1986-08-29
Climate Control / Snyder General | Electro-Hydronics | CG330F5 |  | SP-W, Single-Package Air Condi | None, unit has no heating capa | 208 | 1 | No Match | No Match |  | 33000 | 3380 | 9.8 | 9.2 |  | Non Federally-Regulated | 1984-05-16 |  | 1986-08-29
Friedrich Air Conditioning Co. | Climate Master Series | 904-060-F******** |  | SP-W, Single-Package Air Condi | None, unit has no heating capa | 460 | 3 | No Match | No Match |  | 62000 | 6100 | 10.2 | 9.2 |  | Non Federally-Regulated | 1984-05-16 |  | 1986-08-29
Carrier Corp. - Syracuse | Carrier | 50BRN01451/61/11 |  | SP-W, Single-Package Air Condi | None, unit has no heating capa | 575 | 3 | No Match | No Match |  | 136000 | 11826 | 11.5 | 9.6 |  | Federally-Regulated Commercial & Industrial Equipment | 1999-08-19 |  | 2008-01-18
Pomona Air | Pomona Air | SWC2500-2U&D |  | SP-W, Single-Package Air Condi | None, unit has no heating capa | 460 | 3 | No Match | No Match |  | 347300 | 33463 | 10.4 |  |  | Non Federally-Regulated | 1986-08-29 |  | 1988-05-11
Snyder General Corp. | McQuay | HG090B7 |  | SP-W, Single-Package Air Condi | None, unit has no heating capa | 265 | 1 | No Match | No Match |  | 9000 | 940 | 9.6 | 8 |  | Non Federally-Regulated | 1989-03-15 |  | 1992-07-31
Singer | Electro-Hydronics | CG500D3 |  | SP-W, Single-Package Air Condi | None, unit has no heating capa | 230 | 1 | No Match | No Match |  | 50000 | 5300 | 9.4 | 8 |  | Non Federally-Regulated | 1982-09-08 |  | 1983-08-30
McQuay / Snyder General | Electro-Hydronics | HG230A3 |  | SP-W, Single-Package Air Condi | None, unit has no heating capa | 230 | 1 | No Match | No Match |  | 23000 | 2480 | 9.2 | 8 |  | Non Federally-Regulated | 1986-08-29 |  | 1988-05-11
McQuay / Snyder General | Electro-Hydronics | UG350G7 |  | SP-W, Single-Package Air Condi | None, unit has no heating capa | 265 | 1 | No Match | No Match |  | 35600 | 3710 | 9.6 | 8 |  | Non Federally-Regulated | 1986-08-29 |  | 1988-05-11
Climate Control / Snyder General | Electro-Hydronics | FG630F5 |  | SP-W, Single-Package Air Condi | None, unit has no heating capa | 208 | 1 | No Match | No Match |  | 63000 | 7080 | 8.9 | 9.2 |  | Non Federally-Regulated | 1985-06-11 |  | 1986-08-29
ClimateMaster Inc. | Climate Master Series | 914-048-H******** |  | SP-W, Single-Package Air Condi | None, unit has no heating capa | 230 | 3 | No Match | No Match |  | 48500 | 4410 | 11 | 8 |  | Non Federally-Regulated | 1988-05-11 |  | 1989-03-15
McQuay / Snyder General | Electro-Hydronics | CG350G3 |  | SP-W, Single-Package Air Condi | None, unit has no heating capa | 230 | 1 | No Match | No Match |  | 35600 | 3710 | 9.6 | 8 |  | Non Federally-Regulated | 1986-08-29 |  | 1988-05-11
Carrier Corp. | Carrier | 07KB001 | 28GS018 | RCU-W-C, Split System: Water-C | None, unit has no heating capa | 0 | 0 | No Match | No Match |  | 20500 | 2250 | 9.1 | 7 |  | Non Federally-Regulated | 1978-12-27 |  | 1982-01-05
Friedrich Climate Master | Climate Master Series | 914-042-H******** |  | SP-W, Single-Package Air Condi | None, unit has no heating capa | 230 | 3 | No Match | No Match |  | 41500 | 3520 | 11.8 | 8 |  | Non Federally-Regulated | 1986-08-29 |  | 1988-05-11
Friedrich Climate Master | Climate Master Series | 914-019-G******** |  | SP-W, Single-Package Air Condi | None, unit has no heating capa | 230 | 1 | No Match | No Match |  | 18500 | 1762 | 10.5 | 8 |  | Non Federally-Regulated | 1986-08-29 |  | 1988-05-11
ClimateMaster Inc. | Climate Master Series | 913-042-F******** |  | SP-W, Single-Package Air Condi | None, unit has no heating capa | 460 | 3 | No Match | No Match |  | 41500 | 3640 | 11.4 | 8 |  | Federally-Regulated Commercial & Industrial Equipment | 1988-02-11 |  | 1992-07-27
Climate Control / Snyder General | Electro-Hydronics | VG260FK |  | SP-W, Single-Package Air Condi | None, unit has no heating capa | 208 | 3 | No Match | No Match |  | 25000 | 2700 | 9.3 | 9.2 |  | Non Federally-Regulated | 1984-05-16 |  | 1986-08-29
McQuay / Snyder General | Electro-Hydronics | LGP7.5AD |  | SP-W, Single-Package Air Condi | None, unit has no heating capa | 230 | 3 | No Match | No Match |  | 76000 | 7860 | 9.6 | 9.2 |  | Non Federally-Regulated | 1986-08-29 |  | 1988-05-11
Singer | Electro-Hydronics | UG190C3 |  | SP-W, Single-Package Air Condi | None, unit has no heating capa | 230 | 1 | No Match | No Match |  | 18000 | 2175 | 8.3 | 8 |  | Non Federally-Regulated | 1983-08-30 |  | 1984-05-16
McQuay / Snyder General | Electro-Hydronics | LG120C3 |  | SP-W, Single-Package Air Condi | None, unit has no heating capa | 230 | 1 | No Match | No Match |  | 11500 | 1315 | 8.7 | 8 |  | Non Federally-Regulated | 1986-08-29 |  | 1989-03-15
Trane U.S. Inc. | Trane | S*WBC104* |  | SP-W, Single-Package Air Condi | None, unit has no heating capa | 460 | 3 | No Match | No Match |  | 127000 | 11651 | 10.9 | 10.5 |  | Federally-Regulated Commercial & Industrial Equipment | 1999-08-19 |  | 2000-05-23
Snyder General Corp. | McQuay | CCG060A*F |  | SP-W, Single-Package Air Condi | None, unit has no heating capa | 208 | 3 | No Match | No Match |  | 61000 | 5754 | 10.6 | 8 |  | Non Federally-Regulated | 1989-03-15 |  | 1992-07-31
Pomona Air | Pomona Air | SWC500U&D |  | SP-W, Single-Package Air Condi | None, unit has no heating capa | 208 | 3 | No Match | No Match |  | 71400 | 6227 | 11.5 | 9.2 |  | Federally-Regulated Commercial & Industrial Equipment | 1988-01-22 |  | 1996-04-07
Snyder General Corp. | American Air Filter | VWG042A*T |  | SP-W, Single-Package Air Condi | None, unit has no heating capa | 460 | 3 | No Match | No Match |  | 40500 | 3750 | 10.8 | 9.3 |  | Non Federally-Regulated | 1992-07-31 |  | 1998-03-31
Singer | Electro-Hydronics | UG240D5 |  | SP-W, Single-Package Air Condi | None, unit has no heating capa | 208 | 1 | No Match | No Match |  | 24000 | 2850 | 8.4 | 8 |  | Non Federally-Regulated | 1982-09-08 |  | 1983-08-30
Inter-City Products Corp. | McQuay | CCG024C*N |  | SP-W, Single-Package Air Condi | None, unit has no heating capa | 265 | 1 | No Match | No Match |  | 23500 | 2009 | 11.7 | 9.3 |  | Non Federally-Regulated | 1992-07-31 |  | 1998-03-31
York International | York | C2E(D/N)120A25/46* |  | SP-W, Single-Package Air Condi | None, unit has no heating capa | 208 | 1 | No Match | No Match |  | 119000 | 11226 | 10.6 | 10.5 |  | Federally-Regulated Commercial & Industrial Equipment | 1998-08-07 |  | 1998-10-02
McQuay / Snyder General | Electro-Hydronics | CG400FP |  | SP-W, Single-Package Air Condi | None, unit has no heating capa | 460 | 3 | No Match | No Match |  | 39600 | 4350 | 9.1 | 8 |  | Non Federally-Regulated | 1986-08-29 |  | 1988-05-11
McQuay / Snyder General | Electro-Hydronics | CG750FK |  | SP-W, Single-Package Air Condi | None, unit has no heating capa | 208 | 3 | No Match | No Match |  | 74000 | 7740 | 9.5 | 9.2 |  | Non Federally-Regulated | 1986-08-29 |  | 1988-05-11
Carrier Corp. | Carrier | 07KB003 | 28AR030 | RCU-W-C, Split System: Water-C | None, unit has no heating capa | 0 | 0 | No Match | No Match |  | 31000 | 3700 | 8.4 | 7 |  | Non Federally-Regulated | 1978-12-27 |  | 1982-01-05
Snyder General Corp. | McQuay | VG070G7 |  | SP-W, Single-Package Air Condi | None, unit has no heating capa | 265 | 1 | No Match | No Match |  | 6900 | 714 | 9.7 | 8 |  | Non Federally-Regulated | 1989-03-15 |  | 1992-07-31
Singer | Electro-Hydronics | VG330A3 |  | SP-W, Single-Package Air Condi | None, unit has no heating capa | 230 | 1 | No Match | No Match |  | 33000 | 3500 | 9.4 | 8 |  | Non Federally-Regulated | 1982-01-05 |  | 1982-09-08
Singer | Electro-Hydronics | CG80D2 |  | SP-W, Single-Package Air Condi | None, unit has no heating capa | 115 | 1 | No Match | No Match |  | 8500 | 1000 | 8.5 | 8 |  | Non Federally-Regulated | 1982-09-08 |  | 1983-08-30
Climate Control / Snyder General | Electro-Hydronics | FG330G3 |  | SP-W, Single-Package Air Condi | None, unit has no heating capa | 230 | 1 | No Match | No Match |  | 33000 | 3380 | 9.8 | 9.2 |  | Non Federally-Regulated | 1984-05-16 |  | 1986-08-29
McQuay / Snyder General | Electro-Hydronics | FG500FP |  | SP-W, Single-Package Air Condi | None, unit has no heating capa | 460 | 3 | No Match | No Match |  | 50000 | 5350 | 9.3 | 8 |  | Non Federally-Regulated | 1986-08-29 |  | 1989-03-15
Singer | Electro-Hydronics | FG260B33 |  | SP-W, Single-Package Air Condi | None, unit has no heating capa | 230 | 3 | No Match | No Match |  | 24000 | 2850 | 8.4 | 8 |  | Non Federally-Regulated | 1982-01-05 |  | 1982-09-08
Inter-City Products Corp. | McQuay | CCG036C*N |  | SP-W, Single-Package Air Condi | None, unit has no heating capa | 265 | 1 | No Match | No Match |  | 35600 | 3017 | 11.8 | 9.3 |  | Non Federally-Regulated | 1992-07-31 |  | 1998-03-31
Climate Control / Snyder General | Electro-Hydronics | RG90A5 |  | SP-W, Single-Package Air Condi | None, unit has no heating capa | 208 | 1 | No Match | No Match |  | 9000 | 870 | 10.3 | 9.2 |  | Non Federally-Regulated | 1985-06-11 |  | 1986-08-29
Singer | Electro-Hydronics | CG80D5 |  | SP-W, Single-Package Air Condi | None, unit has no heating capa | 208 | 1 | No Match | No Match |  | 8500 | 1000 | 8.5 | 8 |  | Non Federally-Regulated | 1982-09-08 |  | 1983-08-30
McQuay / Snyder General | Electro-Hydronics | CG550G3 |  | SP-W, Single-Package Air Condi | None, unit has no heating capa | 230 | 1 | No Match | No Match |  | 55000 | 6250 | 8.8 | 8 |  | Non Federally-Regulated | 1986-08-29 |  | 1988-05-11
York International | Luxaire | CBBB-W060A |  | SP-W, Single-Package Air Condi | None, unit has no heating capa | 460 | 3 | No Match | No Match |  | 58000 | 5600 | 10.4 | 8 |  | Federally-Regulated Commercial & Industrial Equipment | 1988-02-07 |  | 1992-07-27
McQuay / Snyder General | Electro-Hydronics | LGP12AK |  | SP-W, Single-Package Air Condi | None, unit has no heating capa | 208 | 3 | No Match | No Match |  | 128000 | 12280 | 10.4 | 9.2 |  | Non Federally-Regulated | 1986-08-29 |  | 1989-03-15
Singer | Electro-Hydronics | CG80D7 |  | SP-W, Single-Package Air Condi | None, unit has no heating capa | 265 | 1 | No Match | No Match |  | 8500 | 1000 | 8.5 | 8 |  | Non Federally-Regulated | 1982-09-08 |  | 1983-08-30
Snyder General Corp. | McQuay | VG330FP |  | SP-W, Single-Package Air Condi | None, unit has no heating capa | 460 | 3 | No Match | No Match |  | 33000 | 3380 | 9.8 | 8 |  | Non Federally-Regulated | 1989-03-15 |  | 1992-07-31
Pomona Air | Pomona Air | SWC600-2U&D |  | SP-W, Single-Package Air Condi | None, unit has no heating capa | 208 | 3 | No Match | No Match |  | 85700 | 7455 | 11.5 | 9.2 |  | Non Federally-Regulated | 1985-06-11 |  | 1992-07-31
Singer | Electro-Hydronics | LG190C5 |  | SP-W, Single-Package Air Condi | None, unit has no heating capa | 208 | 1 | No Match | No Match |  | 18000 | 6350 | 9.7 | 8 |  | Non Federally-Regulated | 1983-08-30 |  | 1984-05-16
McQuay / Snyder General | Electro-Hydronics | LGP10BD |  | SP-W, Single-Package Air Condi | None, unit has no heating capa | 230 | 3 | No Match | No Match |  | 107000 | 10070 | 10.6 | 9.2 |  | Non Federally-Regulated | 1986-08-29 |  | 1989-03-15
Singer | Electro-Hydronics | LG90B5 |  | SP-W, Single-Package Air Condi | None, unit has no heating capa | 208 | 1 | No Match | No Match |  | 9600 | 1200 | 8 | 8 |  | Non Federally-Regulated | 1982-01-05 |  | 1982-09-08
Singer | Electro-Hydronics | UG500DD |  | SP-W, Single-Package Air Condi | None, unit has no heating capa | 230 | 3 | No Match | No Match |  | 50000 | 5300 | 9.4 | 8 |  | Non Federally-Regulated | 1983-08-30 |  | 1984-05-16
McQuay / Snyder General | Electro-Hydronics | UG260F3 |  | SP-W, Single-Package Air Condi | None, unit has no heating capa | 230 | 1 | No Match | No Match |  | 26000 | 2710 | 9.6 | 8 |  | Non Federally-Regulated | 1986-08-29 |  | 1988-05-11
Climate Control / Snyder General | Electro-Hydronics | UG630FD |  | SP-W, Single-Package Air Condi | None, unit has no heating capa | 230 | 3 | No Match | No Match |  | 63000 | 7080 | 8.9 | 9.2 |  | Non Federally-Regulated | 1985-06-11 |  | 1986-08-29
Singer | Electro-Hydronics | FG330B55 |  | SP-W, Single-Package Air Condi | None, unit has no heating capa | 208 | 3 | No Match | No Match |  | 33000 | 3500 | 9.4 | 8 |  | Non Federally-Regulated | 1982-01-05 |  | 1982-09-08
Climate Control / Snyder General | Electro-Hydronics | HG70A7 |  | SP-W, Single-Package Air Condi | None, unit has no heating capa | 265 | 1 | No Match | No Match |  | 6900 | 709 | 9.7 | 9.2 |  | Non Federally-Regulated | 1985-06-11 |  | 1986-08-29
Pomona Air | Pomona Air | SWC400U&D |  | SP-W, Single-Package Air Condi | None, unit has no heating capa | 208 | 3 | No Match | No Match |  | 61600 | 5382 | 11.4 | 8 |  | Non Federally-Regulated | 1988-05-11 |  | 1992-07-31
Singer | Electro-Hydronics | CG100C7 |  | SP-W, Single-Package Air Condi | None, unit has no heating capa | 265 | 1 | No Match | No Match |  | 10000 | 1200 | 8.3 | 8 |  | Non Federally-Regulated | 1982-01-05 |  | 1983-08-30
Singer | Electro-Hydronics | UG330C7 |  | SP-W, Single-Package Air Condi | None, unit has no heating capa | 265 | 1 | No Match | No Match |  | 33000 | 3500 | 9.4 | 8 |  | Non Federally-Regulated | 1982-01-05 |  | 1983-08-30
Addison Products | Comfort-Aire | SW36-3C |  | SP-W, Single-Package Air Condi | None, unit has no heating capa | 230 | 3 | No Match | No Match |  | 38000 | 4318 | 8.8 | 8 |  | Non Federally-Regulated | 1988-05-11 |  | 1989-03-15
Friedrich Air Conditioning Co. | Climate Master Series | 904-037-H******** |  | SP-W, Single-Package Air Condi | None, unit has no heating capa | 230 | 3 | No Match | No Match |  | 35600 | 3360 | 10.6 | 9.2 |  | Non Federally-Regulated | 1984-05-16 |  | 1986-08-29
Snyder General Corp. | McQuay | VG260GD |  | SP-W, Single-Package Air Condi | None, unit has no heating capa | 230 | 3 | No Match | No Match |  | 25000 | 2700 | 9.3 | 8 |  | Non Federally-Regulated | 1989-03-15 |  | 1992-07-31
Singer | Electro-Hydronics | FR520B55 |  | SP-W, Single-Package Air Condi | None, unit has no heating capa | 208 | 3 | No Match | No Match |  | 47000 | 5500 | 8.5 | 8 |  | Non Federally-Regulated | 1982-01-05 |  | 1982-09-08
Climate Control / Snyder General | Electro-Hydronics | CG230G5 |  | SP-W, Single-Package Air Condi | None, unit has no heating capa | 208 | 1 | No Match | No Match |  | 23000 | 2475 | 9.3 | 9.2 |  | Non Federally-Regulated | 1985-06-11 |  | 1986-08-29
Friedrich Climate Master | Climate Master Series | 904-025-G******** |  | SP-W, Single-Package Air Condi | None, unit has no heating capa | 208 | 1 | No Match | No Match |  | 25400 | 2275 | 11.2 | 8 |  | Non Federally-Regulated | 1986-08-29 |  | 1988-05-11
Singer | Electro-Hydronics | CG240DK |  | SP-W, Single-Package Air Condi | None, unit has no heating capa | 208 | 3 | No Match | No Match |  | 24000 | 2850 | 8.4 | 8 |  | Non Federally-Regulated | 1983-08-30 |  | 1984-05-16
McQuay / Snyder General | Electro-Hydronics | UG200G3 |  | SP-W, Single-Package Air Condi | None, unit has no heating capa | 230 | 1 | No Match | No Match |  | 20000 | 2080 | 9.6 | 8 |  | Non Federally-Regulated | 1986-08-29 |  | 1988-05-11
Singer | Electro-Hydronics | UG400C5 |  | SP-W, Single-Package Air Condi | None, unit has no heating capa | 208 | 1 | No Match | No Match |  | 40000 | 4350 | 9.2 | 8 |  | Non Federally-Regulated | 1983-08-30 |  | 1984-05-16
ClimateMaster Inc. | Climate Master Series | 902041F******** |  | SP-W, Single-Package Air Condi | None, unit has no heating capa | 460 | 3 | No Match | No Match |  | 47000 | 4750 | 9.9 | 8 |  | Non Federally-Regulated | 1988-05-11 |  | 1992-07-31
Friedrich Air Conditioning Co. | Climate Master Series | 904-019-G******** |  | SP-W, Single-Package Air Condi | None, unit has no heating capa | 230 | 1 | No Match | No Match |  | 19000 | 1750 | 10.9 | 9.2 |  | Non Federally-Regulated | 1984-05-16 |  | 1986-08-29
Dinh Co., Inc. | Dinh Rotocom | WAAC 2 CU | AHU 2S/2D | RCY-W, Year-Round Air Conditio | None, unit has no heating capa | 230 | 1 | No Match | No Match |  | 26000 | 1730 | 15 | 8 |  | Federally-Regulated Commercial & Industrial Equipment | 1988-03-09 |  | 1992-07-27
Singer | Electro-Hydronics | FG400C5 |  | SP-W, Single-Package Air Condi | None, unit has no heating capa | 208 | 1 | No Match | No Match |  | 40000 | 4350 | 9.2 | 8 |  | Non Federally-Regulated | 1982-01-05 |  | 1983-08-30
Inter-City Products Corp. | McQuay | LGP7CK |  | SP-W, Single-Package Air Condi | None, unit has no heating capa | 208 | 3 | No Match | No Match |  | 76000 | 7238 | 10.5 | 10.5 |  | Non Federally-Regulated | 1992-07-31 |  | 1998-03-31
Singer | Electro-Hydronics | VG80D7 |  | SP-W, Single-Package Air Condi | None, unit has no heating capa | 265 | 1 | No Match | No Match |  | 8500 | 1000 | 8.5 | 8 |  | Non Federally-Regulated | 1983-08-30 |  | 1984-05-16
Enviro Master International llc | Enviro Master International | FWC12D******A*B |  | RCH-W, Refrigeration Chassis, | None, unit has no heating capa | 230 | 1 | No Match | No Match |  | 11500 | 980 | 11.7 | 9.3 |  | Non Federally-Regulated | 1992-07-31 |  | 1998-03-31
Singer | Electro-Hydronics | CG400CK |  | SP-W, Single-Package Air Condi | None, unit has no heating capa | 208 | 3 | No Match | No Match |  | 40000 | 4350 | 9.2 | 8 |  | Non Federally-Regulated | 1982-01-05 |  | 1983-08-30
Singer | Electro-Hydronics | VG330D3 |  | SP-W, Single-Package Air Condi | None, unit has no heating capa | 230 | 1 | No Match | No Match |  | 33000 | 3500 | 9.4 | 8 |  | Non Federally-Regulated | 1983-08-30 |  | 1984-05-16
Climate Control / Snyder General | Electro-Hydronics | CG70F3 |  | SP-W, Single-Package Air Condi | None, unit has no heating capa | 230 | 1 | No Match | No Match |  | 6900 | 714 | 9.7 | 9.2 |  | Non Federally-Regulated | 1984-05-16 |  | 1986-08-29
Climate Control / Snyder General | Electro-Hydronics | VG100F5 |  | SP-W, Single-Package Air Condi | None, unit has no heating capa | 208 | 1 | No Match | No Match |  | 9500 | 945 | 10 | 9.2 |  | Non Federally-Regulated | 1984-05-16 |  | 1985-06-11
McQuay / Snyder General | Electro-Hydronics | UG330F3 |  | SP-W, Single-Package Air Condi | None, unit has no heating capa | 230 | 1 | No Match | No Match |  | 33000 | 3380 | 9.8 | 8 |  | Non Federally-Regulated | 1986-08-29 |  | 1988-05-11
McQuay / Snyder General | Electro-Hydronics | UG330GP |  | SP-W, Single-Package Air Condi | None, unit has no heating capa | 460 | 3 | No Match | No Match |  | 33000 | 3380 | 9.8 | 8 |  | Non Federally-Regulated | 1986-08-29 |  | 1988-05-11
Singer | Electro-Hydronics | CR330B5 |  | SP-W, Single-Package Air Condi | None, unit has no heating capa | 208 | 1 | No Match | No Match |  | 33000 | 3500 | 9.4 | 8 |  | Non Federally-Regulated | 1982-01-05 |  | 1982-09-08
Carrier Corp. | Carrier | 50BT0065 |  | SP-W, Single-Package Air Condi | None, unit has no heating capa | 230 | 3 | No Match | No Match |  | 60000 | 6013 | 10 | 9.2 |  | Non Federally-Regulated | 1984-05-16 |  | 1986-08-29
Snyder General Corp. | McQuay | LGP12AD |  | SP-W, Single-Package Air Condi | None, unit has no heating capa | 230 | 3 | No Match | No Match |  | 128000 | 12280 | 10.4 | 9.2 |  | Non Federally-Regulated | 1989-03-15 |  | 1992-07-31
ClimateMaster Inc. | Climate Master Series | 914-027-G******** |  | SP-W, Single-Package Air Condi | None, unit has no heating capa | 208 | 1 | No Match | No Match |  | 27000 | 2328 | 11.6 | 8 |  | Federally-Regulated Commercial & Industrial Equipment | 1988-01-22 |  | 1992-07-27
Climate Control / Snyder General | Electro-Hydronics | UG420F5 |  | SP-W, Single-Package Air Condi | None, unit has no heating capa | 208 | 1 | No Match | No Match |  | 42000 | 4270 | 9.8 | 9.2 |  | Non Federally-Regulated | 1984-05-16 |  | 1986-08-29
Trane U.S. Inc. | Trane | S*WBB754* |  | SP-W, Single-Package Air Condi | None, unit has no heating capa | 460 | 3 | No Match | No Match |  | 96000 | 8727 | 11 | 10.5 |  | Federally-Regulated Commercial & Industrial Equipment | 1999-08-19 |  | 2000-05-23
Friedrich Air Conditioning Co. | Climate Master Series | 903-060-F******** |  | SP-W, Single-Package Air Condi | None, unit has no heating capa | 460 | 1 | No Match | No Match |  | 62000 | 6100 | 10.2 | 8 |  | Non Federally-Regulated | 1983-08-30 |  | 1984-05-16
Friedrich Climate Master | Climate Master Series | 903-030-G******** |  | SP-W, Single-Package Air Condi | None, unit has no heating capa | 230 | 1 | No Match | No Match |  | 30000 | 2900 | 10.3 | 8 |  | Non Federally-Regulated | 1986-08-29 |  | 1988-05-11
Vanguard Energy Systems | Vanguard Energy Systems | CU-1-036 | AH-1,AH-2,RC-1,RC-2 | RCU-W-C, Split System: Water-C | None, unit has no heating capa | 230 | 1 | No Match | No Match |  | 32000 | 2650 | 12 | 9.2 |  | Non Federally-Regulated | 1984-05-16 |  | 1985-06-11
Singer | Electro-Hydronics | VG100A7 |  | SP-W, Single-Package Air Condi | None, unit has no heating capa | 265 | 1 | No Match | No Match |  | 9500 | 1150 | 8.2 | 8 |  | Non Federally-Regulated | 1982-01-05 |  | 1982-09-08
Climate Control / Snyder General | Electro-Hydronics | CG750FK |  | SP-W, Single-Package Air Condi | None, unit has no heating capa | 208 | 3 | No Match | No Match |  | 74000 | 7740 | 9.5 | 9.2 |  | Non Federally-Regulated | 1985-06-11 |  | 1986-08-29
Borg Warner | Fraser Johnston | CBBB-T090A |  | SP-W, Single-Package Air Condi | None, unit has no heating capa | 208 | 3 | No Match | No Match |  | 88000 | 8000 | 11 | 7.5 |  | Non Federally-Regulated | 1984-05-16 |  | 1985-06-11
York International | York | C2E(D/N)090A25/46* |  | SP-W, Single-Package Air Condi | None, unit has no heating capa | 460 | 3 | No Match | No Match |  | 88000 | 8000 | 11 | 10.5 |  | Federally-Regulated Commercial & Industrial Equipment | 2000-07-25 |  | 2003-01-22
Friedrich Air Conditioning Co. | Climate Master Series | 903-019-G******** |  | SP-W, Single-Package Air Condi | None, unit has no heating capa | 230 | 1 | No Match | No Match |  | 19000 | 1750 | 10.9 | 9.2 |  | Non Federally-Regulated | 1984-05-16 |  | 1986-08-29
Climate Control / Snyder General | Electro-Hydronics | VG390FD |  | SP-W, Single-Package Air Condi | None, unit has no heating capa | 230 | 3 | No Match | No Match |  | 39000 | 4090 | 9.5 | 9.2 |  | Non Federally-Regulated | 1984-05-16 |  | 1986-08-29
Climate Control / Snyder General | Electro-Hydronics | FG260FK |  | SP-W, Single-Package Air Condi | None, unit has no heating capa | 208 | 3 | No Match | No Match |  | 26000 | 2710 | 9.6 | 9.2 |  | Non Federally-Regulated | 1984-05-16 |  | 1986-08-29
Climate Control / Snyder General | Electro-Hydronics | UG350GK |  | SP-W, Single-Package Air Condi | None, unit has no heating capa | 208 | 3 | No Match | No Match |  | 35600 | 3710 | 9.6 | 9.2 |  | Non Federally-Regulated | 1985-06-11 |  | 1986-08-29
Climate Control / Snyder General | Electro-Hydronics | CG330G7 |  | SP-W, Single-Package Air Condi | None, unit has no heating capa | 265 | 1 | No Match | No Match |  | 33000 | 3380 | 9.8 | 9.2 |  | Non Federally-Regulated | 1984-05-16 |  | 1986-08-29
McQuay / Snyder General | Electro-Hydronics | CG550GP |  | SP-W, Single-Package Air Condi | None, unit has no heating capa | 460 | 3 | No Match | No Match |  | 55000 | 6250 | 8.8 | 8 |  | Non Federally-Regulated | 1986-08-29 |  | 1988-05-11
Pomona Air | Pomona Air | SWC200U&D |  | SP-W, Single-Package Air Condi | None, unit has no heating capa | 208 | 3 | No Match | No Match |  | 28340 | 2452 | 11.6 | 8 |  | Federally-Regulated Commercial & Industrial Equipment | 1988-01-22 |  | 1992-07-27
ClimateMaster Inc. | Climate Master Series | 913-060-H******** |  | SP-W, Single-Package Air Condi | None, unit has no heating capa | 230 | 3 | No Match | No Match |  | 62000 | 5536 | 11.2 | 8 |  | Non Federally-Regulated | 1988-05-11 |  | 1989-03-15
Climate Control / Snyder General | Electro-Hydronics | VG330F7 |  | SP-W, Single-Package Air Condi | None, unit has no heating capa | 265 | 1 | No Match | No Match |  | 33000 | 3380 | 9.8 | 9.2 |  | Non Federally-Regulated | 1984-05-16 |  | 1986-08-29
Climate Control / Snyder General | Electro-Hydronics | LGP27BP |  | SP-W, Single-Package Air Condi | None, unit has no heating capa | 460 | 3 | No Match | No Match |  | 295200 | 28300 | 10.4 | 9.2 |  | Non Federally-Regulated | 1985-06-11 |  | 1986-08-29
Singer | Electro-Hydronics | LG120B5 |  | SP-W, Single-Package Air Condi | None, unit has no heating capa | 208 | 1 | No Match | No Match |  | 11500 | 1350 | 8.5 | 8 |  | Non Federally-Regulated | 1982-01-05 |  | 1982-09-08
McQuay / Snyder General | Electro-Hydronics | FG260FD |  | SP-W, Single-Package Air Condi | None, unit has no heating capa | 230 | 3 | No Match | No Match |  | 26000 | 2710 | 9.6 | 8 |  | Non Federally-Regulated | 1986-08-29 |  | 1989-03-15
Singer | Electro-Hydronics | CG330DK |  | SP-W, Single-Package Air Condi | None, unit has no heating capa | 208 | 3 | No Match | No Match |  | 33000 | 3500 | 9.4 | 8 |  | Non Federally-Regulated | 1983-08-30 |  | 1984-05-16
Pomona Air | Pomona Air | SWC300U&D |  | SP-W, Single-Package Air Condi | None, unit has no heating capa | 460 | 3 | No Match | No Match |  | 45000 | 3872 | 11.6 | 8 |  | Non Federally-Regulated | 1983-08-30 |  | 1984-05-16
Singer | Electro-Hydronics | LGP9AK |  | SP-W, Single-Package Air Condi | None, unit has no heating capa | 208 | 3 | No Match | No Match |  | 107000 | 9000 | 11.9 | 8 |  | Non Federally-Regulated | 1982-01-05 |  | 1983-08-30
Snyder General Corp. | McQuay | HG070B0 |  | SP-W, Single-Package Air Condi | None, unit has no heating capa | 208 | 1 | No Match | No Match |  | 6900 | 739 | 9.3 | 8 |  | Non Federally-Regulated | 1989-03-15 |  | 1992-07-31
Climate Control / Snyder General | Electro-Hydronics | FG330F5 |  | SP-W, Single-Package Air Condi | None, unit has no heating capa | 208 | 1 | No Match | No Match |  | 33000 | 3380 | 9.8 | 9.2 |  | Non Federally-Regulated | 1984-05-16 |  | 1986-08-29
Singer | Electro-Hydronics | WG190C5 |  | SP-W, Single-Package Air Condi | None, unit has no heating capa | 208 | 1 | No Match | No Match |  | 18000 | 6350 | 9.7 | 8 |  | Non Federally-Regulated | 1983-08-30 |  | 1984-05-16
ClimateMaster Inc. | Climate Master Series | 903-012-E******** |  | SP-W, Single-Package Air Condi | None, unit has no heating capa | 265 | 1 | No Match | No Match |  | 12400 | 1204 | 10.3 | 8 |  | Federally-Regulated Commercial & Industrial Equipment | 1988-02-11 |  | 1992-07-27
McQuay / Snyder General | Electro-Hydronics | LGP25AK |  | SP-W, Single-Package Air Condi | None, unit has no heating capa | 208 | 3 | No Match | No Match |  | 256000 | 24560 | 10.4 |  |  | Non Federally-Regulated | 1986-08-29 |  | 1988-05-11
Climate Control / Snyder General | Electro-Hydronics | CG230G3 |  | SP-W, Single-Package Air Condi | None, unit has no heating capa | 230 | 1 | No Match | No Match |  | 23000 | 2475 | 9.3 | 9.2 |  | Non Federally-Regulated | 1985-06-11 |  | 1986-08-29
Singer | Electro-Hydronics | CG520B5 |  | SP-W, Single-Package Air Condi | None, unit has no heating capa | 208 | 1 | No Match | No Match |  | 47000 | 5500 | 8.5 | 8 |  | Non Federally-Regulated | 1982-01-05 |  | 1982-09-08
York International | Luxaire | CBBB-T/W120A |  | SP-W, Single-Package Air Condi | None, unit has no heating capa | 208 | 3 | No Match | No Match |  | 119000 | 11226 | 10.6 | 10.5 |  | Federally-Regulated Commercial & Industrial Equipment | 2000-07-25 |  | 2003-01-22
Singer | Electro-Hydronics | CG500C5 |  | SP-W, Single-Package Air Condi | None, unit has no heating capa | 208 | 1 | No Match | No Match |  | 50000 | 5300 | 9.4 | 8 |  | Non Federally-Regulated | 1982-01-05 |  | 1983-08-30
Trane U.S. Inc. | Trane | S*WBB754* |  | SP-W, Single-Package Air Condi | None, unit has no heating capa | 460 | 3 | No Match | No Match |  | 96000 | 8727 | 11 | 10.5 |  | Federally-Regulated Commercial & Industrial Equipment | 1998-03-31 |  | 1998-07-28
Singer | Electro-Hydronics | CG330DK |  | SP-W, Single-Package Air Condi | None, unit has no heating capa | 208 | 3 | No Match | No Match |  | 33000 | 3500 | 9.4 | 8 |  | Non Federally-Regulated | 1982-09-08 |  | 1983-08-30
York International | Fraser Johnston | CBBB-W060A |  | SP-W, Single-Package Air Condi | None, unit has no heating capa | 460 | 3 | No Match | No Match |  | 58000 | 5600 | 10.4 | 8 |  | Federally-Regulated Commercial & Industrial Equipment | 1988-02-07 |  | 1992-07-27
ClimateMaster Inc. | Climate Master Series | 902051H******** |  | SP-W, Single-Package Air Condi | None, unit has no heating capa | 230 | 3 | No Match | No Match |  | 52000 | 5300 | 9.8 | 8 |  | Non Federally-Regulated | 1988-05-11 |  | 1992-07-31
Climate Control / Snyder General | Electro-Hydronics | LGV20AK |  | SP-W, Single-Package Air Condi | None, unit has no heating capa | 208 | 3 | No Match | No Match |  | 214000 | 20140 | 10.6 | 9.2 |  | Non Federally-Regulated | 1985-06-11 |  | 1986-08-29
McQuay / Snyder General | Electro-Hydronics | LG190C3 |  | SP-W, Single-Package Air Condi | None, unit has no heating capa | 230 | 1 | No Match | No Match |  | 18200 | 2007 | 9.1 | 8 |  | Non Federally-Regulated | 1988-05-11 |  | 1989-03-15
McQuay / Snyder General | Electro-Hydronics | LGP27AP |  | SP-W, Single-Package Air Condi | None, unit has no heating capa | 460 | 3 | No Match | No Match |  | 295200 | 28300 | 10.4 |  |  | Non Federally-Regulated | 1986-08-29 |  | 1988-05-11
ClimateMaster Inc. | Climate Master Series | 904-031-E******** |  | SP-W, Single-Package Air Condi | None, unit has no heating capa | 265 | 1 | No Match | No Match |  | 30000 | 2900 | 10.3 | 8 |  | Non Federally-Regulated | 1988-05-11 |  | 1992-07-31
Singer | Electro-Hydronics | VG80C2 |  | SP-W, Single-Package Air Condi | None, unit has no heating capa | 115 | 1 | No Match | No Match |  | 8500 | 1000 | 8.5 | 8 |  | Non Federally-Regulated | 1982-09-08 |  | 1983-08-30
Climate Control / Snyder General | Electro-Hydronics | LGF12BK |  | SP-W, Single-Package Air Condi | None, unit has no heating capa | 208 | 3 | No Match | No Match |  | 128000 | 12280 | 10.4 | 9.2 |  | Non Federally-Regulated | 1985-06-11 |  | 1986-08-29
Pomona Air | Pomona Air | WC1500-2U&D |  | SP-W, Single-Package Air Condi | None, unit has no heating capa | 460 | 3 | No Match | No Match |  | 205200 | 18273 | 11.2 | 7.5 |  | Non Federally-Regulated | 1984-05-16 |  | 1985-06-11
McQuay / Snyder General | Electro-Hydronics | FG400FD |  | SP-W, Single-Package Air Condi | None, unit has no heating capa | 230 | 3 | No Match | No Match |  | 39600 | 4350 | 9.1 | 8 |  | Non Federally-Regulated | 1986-08-29 |  | 1989-03-15
Singer | Electro-Hydronics | VG240C5 |  | SP-W, Single-Package Air Condi | None, unit has no heating capa | 208 | 1 | No Match | No Match |  | 24000 | 2700 | 8.9 | 8 |  | Non Federally-Regulated | 1983-08-30 |  | 1984-05-16
Singer | Electro-Hydronics | FG240CP |  | SP-W, Single-Package Air Condi | None, unit has no heating capa | 460 | 3 | No Match | No Match |  | 24000 | 2850 | 8.4 | 8 |  | Non Federally-Regulated | 1982-01-05 |  | 1983-08-30
ClimateMaster Inc. | Climate Master Series | 913-048-H******** |  | SP-W, Single-Package Air Condi | None, unit has no heating capa | 208 | 3 | No Match | No Match |  | 48500 | 4410 | 11 | 8 |  | Federally-Regulated Commercial & Industrial Equipment | 1988-02-11 |  | 1992-07-27
McQuay / Snyder General | Electro-Hydronics | CG610GP |  | SP-W, Single-Package Air Condi | None, unit has no heating capa | 460 | 3 | No Match | No Match |  | 61500 | 6465 | 9.5 | 8 |  | Non Federally-Regulated | 1986-08-29 |  | 1988-05-11
Climate Control / Snyder General | Electro-Hydronics | LGP15BD |  | SP-W, Single-Package Air Condi | None, unit has no heating capa | 230 | 3 | No Match | No Match |  | 178000 | 18730 | 9.5 | 7.5 |  | Non Federally-Regulated | 1984-05-16 |  | 1985-06-11
Singer | Electro-Hydronics | CG400D3 |  | SP-W, Single-Package Air Condi | None, unit has no heating capa | 230 | 1 | No Match | No Match |  | 40000 | 4350 | 9.2 | 8 |  | Non Federally-Regulated | 1983-08-30 |  | 1984-05-16
Friedrich Air Conditioning Co. | Climate Master Series | 904-037-E******** |  | SP-W, Single-Package Air Condi | None, unit has no heating capa | 265 | 1 | No Match | No Match |  | 35600 | 3360 | 10.6 | 9.2 |  | Non Federally-Regulated | 1984-05-16 |  | 1986-08-29
ClimateMaster Inc. | Climate Master Series | 902071N******** |  | SP-W, Single-Package Air Condi | None, unit has no heating capa | 575 | 3 | No Match | No Match |  | 66000 | 6670 | 9.9 | 10.5 |  | Non Federally-Regulated | 1992-07-31 |  | 1998-03-31
Carrier Corp. - Syracuse | Carrier | 50BT01262 |  | SP-W, Single-Package Air Condi | None, unit has no heating capa | 460 | 3 | No Match | No Match |  | 120000 | 11300 | 10.6 | 10.5 |  | Non Federally-Regulated | 1992-07-31 |  | 1998-03-31
Pomona Air | Pomona Air | WC800U&D |  | SP-W, Single-Package Air Condi | None, unit has no heating capa | 460 | 3 | No Match | No Match |  | 105500 | 9297 | 11.4 | 8 |  | Non Federally-Regulated | 1983-08-30 |  | 1984-05-16
Singer | Electro-Hydronics | CG620CK |  | SP-W, Single-Package Air Condi | None, unit has no heating capa | 208 | 3 | No Match | No Match |  | 62000 | 7400 | 8.4 | 8 |  | Non Federally-Regulated | 1983-08-30 |  | 1984-05-16
Singer | Electro-Hydronics | VG140D3 |  | SP-W, Single-Package Air Condi | None, unit has no heating capa | 230 | 1 | No Match | No Match |  | 14000 | 1700 | 8.2 | 8 |  | Non Federally-Regulated | 1983-08-30 |  | 1984-05-16
Pomona Air | Pomona Air | WC1500-2U&D |  | SP-W, Single-Package Air Condi | None, unit has no heating capa | 460 | 3 | No Match | No Match |  | 205200 | 18273 | 11.2 | 9.2 |  | Non Federally-Regulated | 1985-06-11 |  | 1986-08-29
Singer | Electro-Hydronics | FG240DP |  | SP-W, Single-Package Air Condi | None, unit has no heating capa | 460 | 3 | No Match | No Match |  | 24000 | 2850 | 8.4 | 8 |  | Non Federally-Regulated | 1982-09-08 |  | 1983-08-30
Carrier Corp. | Carrier | 50BT0063 |  | SP-W, Single-Package Air Condi | None, unit has no heating capa | 230 | 1 | No Match | No Match |  | 60000 | 6013 | 10 | 8 |  | Non Federally-Regulated | 1983-08-30 |  | 1984-05-16
McQuay / Snyder General | Electro-Hydronics | FG350GD |  | SP-W, Single-Package Air Condi | None, unit has no heating capa | 230 | 3 | No Match | No Match |  | 35600 | 3710 | 9.6 | 8 |  | Non Federally-Regulated | 1986-08-29 |  | 1989-03-15
McQuay / Snyder General | Electro-Hydronics | CG1000GD |  | SP-W, Single-Package Air Condi | None, unit has no heating capa | 230 | 3 | No Match | No Match |  | 107000 | 11070 | 9.7 | 9.2 |  | Non Federally-Regulated | 1988-05-11 |  | 1989-03-15
Friedrich Climate Master | Climate Master Series | 913-036-G******** |  | SP-W, Single-Package Air Condi | None, unit has no heating capa | 208 | 1 | No Match | No Match |  | 36000 | 3190 | 11.3 | 8 |  | Non Federally-Regulated | 1986-08-29 |  | 1988-05-11
Inter-City Products Corp. | McQuay | FCG060A*F |  | SP-W, Single-Package Air Condi | None, unit has no heating capa | 208 | 3 | No Match | No Match |  | 61500 | 5802 | 10.6 | 9.3 |  | Non Federally-Regulated | 1992-07-31 |  | 1998-03-31
Carrier Corp. | Carrier | 50BT0045 |  | SP-W, Single-Package Air Condi | None, unit has no heating capa | 208 | 3 | No Match | No Match |  | 36000 | 4093 | 8.8 | 9.2 |  | Non Federally-Regulated | 1984-05-16 |  | 1986-08-29
Climate Control / Snyder General | Electro-Hydronics | LGP22BP |  | SP-W, Single-Package Air Condi | None, unit has no heating capa | 460 | 3 | No Match | No Match |  | 240400 | 22950 | 10.4 | 9.2 |  | Non Federally-Regulated | 1985-06-11 |  | 1986-08-29
Singer | Electro-Hydronics | FG330C7 |  | SP-W, Single-Package Air Condi | None, unit has no heating capa | 265 | 1 | No Match | No Match |  | 33000 | 3500 | 9.4 | 8 |  | Non Federally-Regulated | 1983-08-30 |  | 1984-05-16
York International | Luxaire | CBBB-T/W090A |  | SP-W, Single-Package Air Condi | None, unit has no heating capa | 208 | 1 | No Match | No Match |  | 88000 | 8000 | 11 | 10.5 |  | Federally-Regulated Commercial & Industrial Equipment | 1998-03-31 |  | 1998-07-28
Singer | Electro-Hydronics | LGP11AK |  | SP-W, Single-Package Air Condi | None, unit has no heating capa | 208 | 3 | No Match | No Match |  | 129000 | 10900 | 11.8 | 8 |  | Non Federally-Regulated | 1982-01-05 |  | 1983-08-30
ClimateMaster Inc. | Climate Master Series | 914-042-F******** |  | SP-W, Single-Package Air Condi | None, unit has no heating capa | 460 | 3 | No Match | No Match |  | 41500 | 3640 | 11.4 | 8 |  | Federally-Regulated Commercial & Industrial Equipment | 1988-02-11 |  | 1992-07-27
ClimateMaster Inc. | Climate Master Series | 903-019-E******** |  | SP-W, Single-Package Air Condi | None, unit has no heating capa | 265 | 1 | No Match | No Match |  | 19000 | 1775 | 10.7 | 8 |  | Non Federally-Regulated | 1988-05-11 |  | 1992-07-31
Friedrich Air Conditioning Co. | Climate Master Series | 903-042-G******** |  | SP-W, Single-Package Air Condi | None, unit has no heating capa | 208 | 1 | No Match | No Match |  | 43000 | 4000 | 10.8 | 9.2 |  | Non Federally-Regulated | 1984-05-16 |  | 1986-08-29
Friedrich Air Conditioning Co. | Climate Master Series | 904-012-E******** |  | SP-W, Single-Package Air Condi | None, unit has no heating capa | 265 | 1 | No Match | No Match |  | 12500 | 1225 | 10.2 | 9.2 |  | Non Federally-Regulated | 1984-05-16 |  | 1986-08-29
Singer | Electro-Hydronics | CG400B5 |  | SP-W, Single-Package Air Condi | None, unit has no heating capa | 208 | 1 | No Match | No Match |  | 40000 | 4350 | 9.2 | 8 |  | Non Federally-Regulated | 1982-01-05 |  | 1982-09-08
Singer | Electro-Hydronics | VG330CK |  | SP-W, Single-Package Air Condi | None, unit has no heating capa | 208 | 3 | No Match | No Match |  | 33000 | 3500 | 9.4 | 8 |  | Non Federally-Regulated | 1983-08-30 |  | 1984-05-16
Singer | Electro-Hydronics | WG190C5 |  | SP-W, Single-Package Air Condi | None, unit has no heating capa | 208 | 1 | No Match | No Match |  | 18000 | 1855 | 9.7 | 8 |  | Non Federally-Regulated | 1982-09-08 |  | 1983-08-30
Climate Control / Snyder General | Electro-Hydronics | HG140A5 |  | SP-W, Single-Package Air Condi | None, unit has no heating capa | 208 | 1 | No Match | No Match |  | 13500 | 1435 | 9.4 | 9.2 |  | Non Federally-Regulated | 1985-06-11 |  | 1986-08-29
Singer | Electro-Hydronics | CG100B3 |  | SP-W, Single-Package Air Condi | None, unit has no heating capa | 230 | 1 | No Match | No Match |  | 10000 | 1200 | 8.3 | 8 |  | Non Federally-Regulated | 1982-01-05 |  | 1982-09-08
McQuay / Snyder General | Electro-Hydronics | CG350FP |  | SP-W, Single-Package Air Condi | None, unit has no heating capa | 460 | 3 | No Match | No Match |  | 35600 | 3710 | 9.6 | 8 |  | Non Federally-Regulated | 1986-08-29 |  | 1988-05-11
Snyder General Corp. | McQuay | CG750GD |  | SP-W, Single-Package Air Condi | None, unit has no heating capa | 230 | 3 | No Match | No Match |  | 74000 | 7740 | 9.6 | 9.2 |  | Non Federally-Regulated | 1989-03-15 |  | 1992-07-31
McQuay / Snyder General | Electro-Hydronics | VG70F5 |  | SP-W, Single-Package Air Condi | None, unit has no heating capa | 208 | 1 | No Match | No Match |  | 6900 | 714 | 9.7 | 8 |  | Non Federally-Regulated | 1986-08-29 |  | 1989-03-15
Friedrich Air Conditioning Co. | Climate Master Series | 903-048-G******** |  | SP-W, Single-Package Air Condi | None, unit has no heating capa | 230 | 1 | No Match | No Match |  | 48000 | 4750 | 10.1 | 9.2 |  | Non Federally-Regulated | 1984-05-16 |  | 1986-08-29
Friedrich Air Conditioning Co. | Climate Master Series | 903-012-E******** |  | SP-W, Single-Package Air Condi | None, unit has no heating capa | 265 | 1 | No Match | No Match |  | 12500 | 1225 | 10.2 | 8 |  | Non Federally-Regulated | 1983-08-30 |  | 1984-05-16
Climate Control / Snyder General | Electro-Hydronics | RG70A3 |  | SP-W, Single-Package Air Condi | None, unit has no heating capa | 230 | 1 | No Match | No Match |  | 7000 | 690 | 10.1 | 9.2 |  | Non Federally-Regulated | 1985-06-11 |  | 1986-08-29
Climate Control / Snyder General | Electro-Hydronics | VG260GK |  | SP-W, Single-Package Air Condi | None, unit has no heating capa | 208 | 3 | No Match | No Match |  | 25000 | 2700 | 9.3 | 9.2 |  | Non Federally-Regulated | 1984-05-16 |  | 1986-08-29
Friedrich Climate Master | Climate Master Series | 914-036-G******** |  | SP-W, Single-Package Air Condi | None, unit has no heating capa | 208 | 1 | No Match | No Match |  | 36000 | 3190 | 11.3 | 8 |  | Non Federally-Regulated | 1986-08-29 |  | 1988-05-11
Singer | Electro-Hydronics | CG240C7 |  | SP-W, Single-Package Air Condi | None, unit has no heating capa | 265 | 1 | No Match | No Match |  | 24000 | 2850 | 8.4 | 8 |  | Non Federally-Regulated | 1983-08-30 |  | 1984-05-16
McQuay / Snyder General | Electro-Hydronics | LGP15BK |  | SP-W, Single-Package Air Condi | None, unit has no heating capa | 208 | 3 | No Match | No Match |  | 178000 | 18730 | 9.5 |  |  | Non Federally-Regulated | 1986-08-29 |  | 1988-05-11
Singer | Electro-Hydronics | CG330C7 |  | SP-W, Single-Package Air Condi | None, unit has no heating capa | 265 | 1 | No Match | No Match |  | 33000 | 3500 | 9.4 | 8 |  | Non Federally-Regulated | 1982-01-05 |  | 1983-08-30
Climate Control / Snyder General | Electro-Hydronics | LGP15BD |  | SP-W, Single-Package Air Condi | None, unit has no heating capa | 230 | 3 | No Match | No Match |  | 178000 | 18730 | 9.5 | 9.2 |  | Non Federally-Regulated | 1985-06-11 |  | 1986-08-29
McQuay / Snyder General | Electro-Hydronics | HC90A7 |  | SP-W, Single-Package Air Condi | None, unit has no heating capa | 265 | 1 | No Match | No Match |  | 9000 | 940 | 9.5 | 8 |  | Non Federally-Regulated | 1986-08-29 |  | 1988-05-11
Enviro Master International llc | Enviro Master International | FWC12D******A*B |  | RCH-W, Refrigeration Chassis, | None, unit has no heating capa | 230 | 1 | No Match | No Match |  | 11500 | 980 | 11.7 | 8 |  | Non Federally-Regulated | 1990-02-22 |  | 1992-07-31
Friedrich Air Conditioning Co. | Climate Master Series | 903-042-H******** |  | SP-W, Single-Package Air Condi | None, unit has no heating capa | 230 | 3 | No Match | No Match |  | 43000 | 4000 | 10.8 | 9.2 |  | Non Federally-Regulated | 1984-05-16 |  | 1986-08-29
Addison Products | Comfort-Aire | SW90-48A,-4C |  | SP-W, Single-Package Air Condi | None, unit has no heating capa | 460 | 3 | No Match | No Match |  | 98000 | 10538 | 9.3 | 9.2 |  | Non Federally-Regulated | 1990-02-22 |  | 1992-07-31
Climate Control / Snyder General | Electro-Hydronics | VG260F3 |  | SP-W, Single-Package Air Condi | None, unit has no heating capa | 230 | 1 | No Match | No Match |  | 25000 | 2700 | 9.3 | 9.2 |  | Non Federally-Regulated | 1984-05-16 |  | 1986-08-29
Singer | Electro-Hydronics | VG400D3 |  | SP-W, Single-Package Air Condi | None, unit has no heating capa | 230 | 1 | No Match | No Match |  | 39000 | 4350 | 9 | 8 |  | Non Federally-Regulated | 1982-09-08 |  | 1983-08-30
Singer | Electro-Hydronics | CG400D5 |  | SP-W, Single-Package Air Condi | None, unit has no heating capa | 208 | 1 | No Match | No Match |  | 40000 | 4350 | 9.2 | 8 |  | Non Federally-Regulated | 1982-09-08 |  | 1983-08-30
Friedrich Air Conditioning Co. | Climate Master Series | 903-048-H******** |  | SP-W, Single-Package Air Condi | None, unit has no heating capa | 208 | 3 | No Match | No Match |  | 48000 | 4750 | 10.1 | 8 |  | Non Federally-Regulated | 1983-08-30 |  | 1984-05-16
Friedrich Air Conditioning Co. | Climate Master Series | 903-036-H******** |  | SP-W, Single-Package Air Condi | None, unit has no heating capa | 230 | 3 | No Match | No Match |  | 35600 | 3360 | 10.6 | 9.2 |  | Non Federally-Regulated | 1984-05-16 |  | 1986-08-29
Singer | Electro-Hydronics | VG240D5 |  | SP-W, Single-Package Air Condi | None, unit has no heating capa | 208 | 1 | No Match | No Match |  | 24000 | 2700 | 8.9 | 8 |  | Non Federally-Regulated | 1983-08-30 |  | 1984-05-16
Climate Control / Snyder General | Electro-Hydronics | FG550F3 |  | SP-W, Single-Package Air Condi | None, unit has no heating capa | 230 | 1 | No Match | No Match |  | 55000 | 6250 | 8.8 | 9.2 |  | Non Federally-Regulated | 1985-06-11 |  | 1986-08-29
Friedrich Air Conditioning Co. | Climate Master Series | 903-060-H******** |  | SP-W, Single-Package Air Condi | None, unit has no heating capa | 208 | 3 | No Match | No Match |  | 62000 | 6100 | 10.2 | 9.2 |  | Non Federally-Regulated | 1984-05-16 |  | 1986-08-29
McQuay / Snyder General | Electro-Hydronics | UG630G3 |  | SP-W, Single-Package Air Condi | None, unit has no heating capa | 230 | 1 | No Match | No Match |  | 63000 | 7080 | 8.9 | 8 |  | Non Federally-Regulated | 1986-08-29 |  | 1988-05-11
McQuay / Snyder General | Electro-Hydronics | LGP27AD |  | SP-W, Single-Package Air Condi | None, unit has no heating capa | 230 | 3 | No Match | No Match |  | 295200 | 28300 | 10.4 |  |  | Non Federally-Regulated | 1986-08-29 |  | 1988-05-11
McQuay / Snyder General | Electro-Hydronics | LGP7.5AK |  | SP-W, Single-Package Air Condi | None, unit has no heating capa | 208 | 3 | No Match | No Match |  | 76000 | 7860 | 9.7 | 9.2 |  | Non Federally-Regulated | 1988-05-11 |  | 1989-03-15
Singer | Electro-Hydronics | WG90C3 |  | SP-W, Single-Package Air Condi | None, unit has no heating capa | 230 | 1 | No Match | No Match |  | 8600 | 1000 | 8.6 | 8 |  | Non Federally-Regulated | 1982-01-05 |  | 1983-08-30
Climate Control / Snyder General | Electro-Hydronics | UG550F3 |  | SP-W, Single-Package Air Condi | None, unit has no heating capa | 230 | 1 | No Match | No Match |  | 55000 | 6250 | 8.8 | 9.2 |  | Non Federally-Regulated | 1985-06-11 |  | 1986-08-29
Climate Control / Snyder General | Electro-Hydronics | LGP7BD |  | SP-W, Single-Package Air Condi | None, unit has no heating capa | 230 | 3 | No Match | No Match |  | 76000 | 7860 | 9.6 | 7.5 |  | Non Federally-Regulated | 1984-05-16 |  | 1985-06-11
Friedrich Air Conditioning Co. | Climate Master Series | 903-030-H******** |  | SP-W, Single-Package Air Condi | None, unit has no heating capa | 460 | 3 | No Match | No Match |  | 30000 | 2900 | 10.3 | 8 |  | Non Federally-Regulated | 1983-08-30 |  | 1984-05-16
Friedrich Climate Master | Climate Master Series | 913-048-F******** |  | SP-W, Single-Package Air Condi | None, unit has no heating capa | 460 | 3 | No Match | No Match |  | 48500 | 4300 | 11.3 | 8 |  | Non Federally-Regulated | 1986-08-29 |  | 1988-05-11
Friedrich Air Conditioning Co. | Climate Master Series | 904-019-G******** |  | SP-W, Single-Package Air Condi | None, unit has no heating capa | 208 | 1 | No Match | No Match |  | 19000 | 1750 | 10.9 | 8 |  | Non Federally-Regulated | 1983-08-30 |  | 1984-05-16
Climate Control / Snyder General | Electro-Hydronics | FG420GK |  | SP-W, Single-Package Air Condi | None, unit has no heating capa | 208 | 3 | No Match | No Match |  | 42000 | 4270 | 9.8 | 9.2 |  | Non Federally-Regulated | 1984-05-16 |  | 1986-08-29
Friedrich Air Conditioning Co. | Climate Master Series | 904-048-G******** |  | SP-W, Single-Package Air Condi | None, unit has no heating capa | 208 | 3 | No Match | No Match |  | 48000 | 4750 | 10.1 | 8 |  | Non Federally-Regulated | 1983-08-30 |  | 1984-05-16
Climate Control / Snyder General | Electro-Hydronics | CG420GP |  | SP-W, Single-Package Air Condi | None, unit has no heating capa | 460 | 3 | No Match | No Match |  | 42000 | 4270 | 9.8 | 9.2 |  | Non Federally-Regulated | 1984-05-16 |  | 1986-08-29
McQuay / Snyder General | Electro-Hydronics | UG350GK |  | SP-W, Single-Package Air Condi | None, unit has no heating capa | 208 | 3 | No Match | No Match |  | 35600 | 3710 | 9.6 | 8 |  | Non Federally-Regulated | 1986-08-29 |  | 1988-05-11
Addison Products | Comfort-Aire | SW90-3BA,-3C |  | SP-W, Single-Package Air Condi | None, unit has no heating capa | 208 | 3 | No Match | No Match |  | 98000 | 10538 | 9.3 | 9.2 |  | Federally-Regulated Commercial & Industrial Equipment | 1988-02-06 |  | 1992-07-27
Climate Control / Snyder General | Electro-Hydronics | CG260G5 |  | SP-W, Single-Package Air Condi | None, unit has no heating capa | 208 | 1 | No Match | No Match |  | 26000 | 2710 | 9.6 | 9.2 |  | Non Federally-Regulated | 1984-05-16 |  | 1986-08-29
Enviro Master International llc | Enviro Master International | FWC09E******A*B |  | RCH-W, Refrigeration Chassis, | None, unit has no heating capa | 265 | 1 | No Match | No Match |  | 9400 | 750 | 12.5 | 8 |  | Federally-Regulated Commercial & Industrial Equipment | 1989-12-18 |  | 2000-11-14
Pomona Air | Pomona Air | WC800U&D |  | SP-W, Single-Package Air Condi | None, unit has no heating capa | 460 | 3 | No Match | No Match |  | 105500 | 9297 | 11.4 | 9.2 |  | Non Federally-Regulated | 1985-06-11 |  | 1988-05-11
McQuay / Snyder General | Electro-Hydronics | VG140G5 |  | SP-W, Single-Package Air Condi | None, unit has no heating capa | 208 | 1 | No Match | No Match |  | 13500 | 1435 | 9.4 | 8 |  | Non Federally-Regulated | 1986-08-29 |  | 1989-03-15
Singer | Electro-Hydronics | CR100B5 |  | SP-W, Single-Package Air Condi | None, unit has no heating capa | 208 | 1 | No Match | No Match |  | 10000 | 1200 | 8.3 | 8 |  | Non Federally-Regulated | 1982-01-05 |  | 1982-09-08
Snyder General Corp. | McQuay | VG390G3 |  | SP-W, Single-Package Air Condi | None, unit has no heating capa | 230 | 1 | No Match | No Match |  | 39000 | 4090 | 9.5 | 8 |  | Non Federally-Regulated | 1989-03-15 |  | 1992-07-31
Friedrich Climate Master | Climate Master Series | 904-031-G******** |  | SP-W, Single-Package Air Condi | None, unit has no heating capa | 230 | 1 | No Match | No Match |  | 30000 | 2900 | 10.3 | 8 |  | Non Federally-Regulated | 1986-08-29 |  | 1988-05-11
McQuay / Snyder General | Electro-Hydronics | CG90G3 |  | SP-W, Single-Package Air Condi | None, unit has no heating capa | 230 | 1 | No Match | No Match |  | 9000 | 945 | 9.5 | 8 |  | Non Federally-Regulated | 1986-08-29 |  | 1988-05-11
Singer | Electro-Hydronics | UG330C5 |  | SP-W, Single-Package Air Condi | None, unit has no heating capa | 208 | 1 | No Match | No Match |  | 33000 | 3500 | 9.4 | 8 |  | Non Federally-Regulated | 1983-08-30 |  | 1984-05-16
Carrier Corp. - Syracuse | Carrier | 50BRN01651/61/11(P) |  | SP-W, Single-Package Air Condi | None, unit has no heating capa | 575 | 3 | No Match | No Match |  | 168000 | 14608 | 11.5 | 9.6 |  | Federally-Regulated Commercial & Industrial Equipment | 1999-08-19 |  | 1999-11-18
ClimateMaster Inc. | Climate Master Series | 913-036-F******** |  | SP-W, Single-Package Air Condi | None, unit has no heating capa | 460 | 3 | No Match | No Match |  | 36000 | 3190 | 11.3 | 8 |  | Non Federally-Regulated | 1988-05-11 |  | 1992-07-31
Climate Control / Snyder General | Electro-Hydronics | UG630FP |  | SP-W, Single-Package Air Condi | None, unit has no heating capa | 460 | 3 | No Match | No Match |  | 63000 | 7080 | 8.9 | 9.2 |  | Non Federally-Regulated | 1985-06-11 |  | 1986-08-29
ClimateMaster Inc. | Climate Master Series | 913-060-H******** |  | SP-W, Single-Package Air Condi | None, unit has no heating capa | 208 | 3 | No Match | No Match |  | 62000 | 5536 | 11.2 | 8 |  | Non Federally-Regulated | 1988-05-11 |  | 1992-07-31
McQuay / Snyder General | Electro-Hydronics | LGP20BP |  | SP-W, Single-Package Air Condi | None, unit has no heating capa | 460 | 3 | No Match | No Match |  | 214000 | 20140 | 10.6 |  |  | Non Federally-Regulated | 1986-08-29 |  | 1988-05-11
Borg Warner | Moncrief | CBBB-T090A |  | SP-W, Single-Package Air Condi | None, unit has no heating capa | 208 | 3 | No Match | No Match |  | 88000 | 8000 | 11 | 9.2 |  | Non Federally-Regulated | 1985-06-11 |  | 1988-05-11
Pomona Air | Pomona Air | SWC2500-2U&D |  | SP-W, Single-Package Air Condi | None, unit has no heating capa | 208 | 3 | No Match | No Match |  | 347300 | 33463 | 10.4 | 9.2 |  | Non Federally-Regulated | 1985-06-11 |  | 1986-08-29
Borg Warner | Fraser Johnston | CBBB-W090A |  | SP-W, Single-Package Air Condi | None, unit has no heating capa | 460 | 3 | No Match | No Match |  | 88000 | 8000 | 11 | 9.2 |  | Non Federally-Regulated | 1985-06-11 |  | 1988-05-11
Climate Control / Snyder General | Electro-Hydronics | CG230F5 |  | SP-W, Single-Package Air Condi | None, unit has no heating capa | 208 | 1 | No Match | No Match |  | 23000 | 2475 | 9.3 | 9.2 |  | Non Federally-Regulated | 1985-06-11 |  | 1986-08-29
York International | York | C2ED120A25 |  | SP-W, Single-Package Air Condi | None, unit has no heating capa | 208 | 3 | No Match | No Match |  | 119000 | 11300 | 10.5 | 10.5 |  | Non Federally-Regulated | 1992-07-31 |  | 1998-03-31
Pomona Air | Pomona Air | SWC800-2U&D |  | SP-W, Single-Package Air Condi | None, unit has no heating capa | 208 | 3 | No Match | No Match |  | 123200 | 10724 | 11.5 | 8 |  | Non Federally-Regulated | 1983-08-30 |  | 1984-05-16
Singer | Electro-Hydronics | WG90C7 |  | SP-W, Single-Package Air Condi | None, unit has no heating capa | 265 | 1 | No Match | No Match |  | 8600 | 1000 | 8.6 | 8 |  | Non Federally-Regulated | 1982-01-05 |  | 1983-08-30
McQuay / Snyder General | Electro-Hydronics | FG330GD |  | SP-W, Single-Package Air Condi | None, unit has no heating capa | 230 | 3 | No Match | No Match |  | 33000 | 3360 | 9.8 | 8 |  | Non Federally-Regulated | 1986-08-29 |  | 1988-05-11
Pomona Air | Pomona Air | WC3000-2U&D |  | SP-W, Single-Package Air Condi | None, unit has no heating capa | 460 | 3 | No Match | No Match |  | 396000 | 35046 | 11.3 | 7.5 |  | Non Federally-Regulated | 1984-05-16 |  | 1985-06-11
Friedrich Air Conditioning Co. | Climate Master Series | 904-096-H******** |  | SP-W, Single-Package Air Condi | None, unit has no heating capa | 208 | 3 | No Match | No Match |  | 96000 | 9400 | 10.2 | 9.2 |  | Non Federally-Regulated | 1985-06-11 |  | 1986-08-29
Climate Control / Snyder General | Electro-Hydronics | CG400FD |  | SP-W, Single-Package Air Condi | None, unit has no heating capa | 230 | 3 | No Match | No Match |  | 39600 | 4350 | 9.1 | 9.2 |  | Non Federally-Regulated | 1985-06-11 |  | 1986-08-29
McQuay / Snyder General | Electro-Hydronics | HG70A3 |  | SP-W, Single-Package Air Condi | None, unit has no heating capa | 230 | 1 | No Match | No Match |  | 6900 | 709 | 9.7 | 8 |  | Non Federally-Regulated | 1986-08-29 |  | 1989-03-15
McQuay / Snyder General | Electro-Hydronics | FG260F7 |  | SP-W, Single-Package Air Condi | None, unit has no heating capa | 265 | 1 | No Match | No Match |  | 26000 | 2710 | 9.6 | 8 |  | Non Federally-Regulated | 1986-08-29 |  | 1989-03-15
ClimateMaster Inc. | Climate Master Series | 904-025-E******** |  | SP-W, Single-Package Air Condi | None, unit has no heating capa | 265 | 1 | No Match | No Match |  | 25400 | 2275 | 11.2 | 8 |  | Non Federally-Regulated | 1988-05-11 |  | 1992-07-31
McQuay / Snyder General | Electro-Hydronics | FG500GD |  | SP-W, Single-Package Air Condi | None, unit has no heating capa | 230 | 3 | No Match | No Match |  | 50000 | 5350 | 9.3 | 8 |  | Non Federally-Regulated | 1986-08-29 |  | 1989-03-15
Snyder General Corp. | American Air Filter | VWG024A*T |  | SP-W, Single-Package Air Condi | None, unit has no heating capa | 460 | 3 | No Match | No Match |  | 24600 | 2365 | 10.4 | 9.3 |  | Non Federally-Regulated | 1992-07-31 |  | 1998-03-31
Singer | Electro-Hydronics | CG100C2 |  | SP-W, Single-Package Air Condi | None, unit has no heating capa | 115 | 1 | No Match | No Match |  | 10000 | 1200 | 8.3 | 8 |  | Non Federally-Regulated | 1982-01-05 |  | 1983-08-30
Singer | Electro-Hydronics | CG400CP |  | SP-W, Single-Package Air Condi | None, unit has no heating capa | 460 | 3 | No Match | No Match |  | 40000 | 4350 | 9.2 | 8 |  | Non Federally-Regulated | 1983-08-30 |  | 1984-05-16
Carrier Corp. | Carrier | 50BT00633 |  | SP-W, Single-Package Air Condi | None, unit has no heating capa | 230 | 1 | No Match | No Match |  | 60000 | 6000 | 10 | 9.3 |  | Non Federally-Regulated | 1992-07-31 |  | 1998-03-31
Friedrich Air Conditioning Co. | Climate Master Series | 903-019-G******** |  | SP-W, Single-Package Air Condi | None, unit has no heating capa | 208 | 1 | No Match | No Match |  | 19000 | 1750 | 10.9 | 9.2 |  | Non Federally-Regulated | 1984-05-16 |  | 1986-08-29
Snyder General Corp. | McQuay | CCG060A*T |  | SP-W, Single-Package Air Condi | None, unit has no heating capa | 460 | 3 | No Match | No Match |  | 61000 | 5754 | 10.6 | 8 |  | Non Federally-Regulated | 1989-03-15 |  | 1992-07-31
ClimateMaster Inc. | Climate Master Series | 914-036-H******** |  | SP-W, Single-Package Air Condi | None, unit has no heating capa | 208 | 3 | No Match | No Match |  | 36000 | 3190 | 11.3 | 8 |  | Federally-Regulated Commercial & Industrial Equipment | 1988-01-22 |  | 1992-07-27
McQuay / Snyder General | Electro-Hydronics | FG260FP |  | SP-W, Single-Package Air Condi | None, unit has no heating capa | 460 | 3 | No Match | No Match |  | 26000 | 2710 | 9.6 | 8 |  | Non Federally-Regulated | 1986-08-29 |  | 1989-03-15
Singer | Electro-Hydronics | CG400DP |  | SP-W, Single-Package Air Condi | None, unit has no heating capa | 460 | 3 | No Match | No Match |  | 40000 | 4350 | 9.2 | 8 |  | Non Federally-Regulated | 1982-09-08 |  | 1983-08-30
Addison Products | Century | SW36-4C |  | SP-W, Single-Package Air Condi | None, unit has no heating capa | 460 | 3 | No Match | No Match |  | 38000 | 4318 | 8.8 | 8 |  | Federally-Regulated Commercial & Industrial Equipment | 1988-02-06 |  | 1992-07-27
Singer | Electro-Hydronics | VG330CP |  | SP-W, Single-Package Air Condi | None, unit has no heating capa | 460 | 3 | No Match | No Match |  | 33000 | 3500 | 9.4 | 8 |  | Non Federally-Regulated | 1982-01-05 |  | 1983-08-30
McQuay / Snyder General | Electro-Hydronics | VG200G3 |  | SP-W, Single-Package Air Condi | None, unit has no heating capa | 230 | 1 | No Match | No Match |  | 19000 | 1970 | 9.6 | 8 |  | Non Federally-Regulated | 1986-08-29 |  | 1989-03-15
McQuay / Snyder General | Electro-Hydronics | LGP15AD |  | SP-W, Single-Package Air Condi | None, unit has no heating capa | 230 | 3 | No Match | No Match |  | 178000 | 18730 | 9.5 |  |  | Non Federally-Regulated | 1986-08-29 |  | 1988-05-11
Singer | Electro-Hydronics | CR80B3 |  | SP-W, Single-Package Air Condi | None, unit has no heating capa | 230 | 1 | No Match | No Match |  | 8500 | 1000 | 8.5 | 8 |  | Non Federally-Regulated | 1982-01-05 |  | 1982-09-08
Enviro Master International llc | Enviro Master International | FWC09A******B*B |  | RCH-W, Refrigeration Chassis, | None, unit has no heating capa | 115 | 1 | No Match | No Match |  | 9700 | 820 | 11.8 | 9.3 |  | Federally-Regulated Commercial & Industrial Equipment | 1998-03-31 |  | 1998-07-28
Climate Control / Snyder General | Electro-Hydronics | RG70A7 |  | SP-W, Single-Package Air Condi | None, unit has no heating capa | 265 | 1 | No Match | No Match |  | 7000 | 690 | 10.1 | 9.2 |  | Non Federally-Regulated | 1985-06-11 |  | 1986-08-29
Energy Savings Systems | Energy Savings Systems | PHW-24-B |  | SP-W, Single-Package Air Condi | None, unit has no heating capa | 480 | 3 | No Match | No Match |  | 24000 | 3135 | 8 | 8 |  | Non Federally-Regulated | 1986-08-29 |  | 1988-05-11
Inter-City Products Corp. | McQuay | WMG019B*N |  | SP-W, Single-Package Air Condi | None, unit has no heating capa | 265 | 1 | No Match | No Match |  | 18100 | 1472 | 12.3 | 9.3 |  | Non Federally-Regulated | 1992-07-31 |  | 1998-03-31
Snyder General Corp. | American Air Filter | HWG012C*G |  | SP-W, Single-Package Air Condi | None, unit has no heating capa | 208 | 1 | No Match | No Match |  | 12000 | 1062 | 11.3 | 9.3 |  | Non Federally-Regulated | 1992-07-31 |  | 1998-03-31
Climate Control / Snyder General | Electro-Hydronics | UG610FK |  | SP-W, Single-Package Air Condi | None, unit has no heating capa | 208 | 3 | No Match | No Match |  | 61500 | 6465 | 9.5 | 9.2 |  | Non Federally-Regulated | 1984-05-16 |  | 1986-08-29
ClimateMaster Inc. | Climate Master Series | 903-030-H******** |  | SP-W, Single-Package Air Condi | None, unit has no heating capa | 230 | 3 | No Match | No Match |  | 30000 | 2900 | 10.3 | 8 |  | Non Federally-Regulated | 1988-05-11 |  | 1989-03-15
Climate Control / Snyder General | Electro-Hydronics | CG330FD |  | SP-W, Single-Package Air Condi | None, unit has no heating capa | 230 | 3 | No Match | No Match |  | 33000 | 3380 | 9.8 | 9.2 |  | Non Federally-Regulated | 1984-05-16 |  | 1986-08-29
York International | York | C2ED120A46 |  | SP-W, Single-Package Air Condi | None, unit has no heating capa | 460 | 3 | No Match | No Match |  | 119000 | 11200 | 10.6 | 9.2 |  | Non Federally-Regulated | 1988-05-11 |  | 1992-07-31
McQuay / Snyder General | Electro-Hydronics | UG610F3 |  | SP-W, Single-Package Air Condi | None, unit has no heating capa | 230 | 1 | No Match | No Match |  | 61500 | 6465 | 9.5 | 8 |  | Non Federally-Regulated | 1986-08-29 |  | 1988-05-11
Singer | Electro-Hydronics | UG240C7 |  | SP-W, Single-Package Air Condi | None, unit has no heating capa | 265 | 1 | No Match | No Match |  | 24000 | 2850 | 8.4 | 8 |  | Non Federally-Regulated | 1982-01-05 |  | 1983-08-30
Snyder General Corp. | American Air Filter | CWG015B*N |  | SP-W, Single-Package Air Condi | None, unit has no heating capa | 265 | 1 | No Match | No Match |  | 15000 | 1250 | 12 | 9.3 |  | Non Federally-Regulated | 1992-07-31 |  | 1998-03-31
McQuay / Snyder General | Electro-Hydronics | WG90C5 |  | SP-W, Single-Package Air Condi | None, unit has no heating capa | 208 | 1 | No Match | No Match |  | 8700 | 912 | 9.5 | 8 |  | Non Federally-Regulated | 1986-08-29 |  | 1989-03-15
Climate Control / Snyder General | Electro-Hydronics | LGP10AD |  | SP-W, Single-Package Air Condi | None, unit has no heating capa | 230 | 3 | No Match | No Match |  | 107000 | 10070 | 10.6 | 7.5 |  | Non Federally-Regulated | 1984-05-16 |  | 1985-06-11
McQuay / Snyder General | Electro-Hydronics | CG140F3 |  | SP-W, Single-Package Air Condi | None, unit has no heating capa | 230 | 1 | No Match | No Match |  | 13500 | 1435 | 9.4 | 8 |  | Non Federally-Regulated | 1986-08-29 |  | 1988-05-11
Carrier Corp. - Syracuse | Carrier | 50BRN00651/61/11 |  | SP-W, Single-Package Air Condi | None, unit has no heating capa | 208 | 3 | No Match | No Match |  | 62000 | 4732 | 13.1 | 9.3 |  | Federally-Regulated Commercial & Industrial Equipment | 1999-10-18 |  | 2008-01-18
McQuay / Snyder General | Electro-Hydronics | RG120A5 |  | SP-W, Single-Package Air Condi | None, unit has no heating capa | 208 | 1 | No Match | No Match |  | 11400 | 1255 | 9 | 8 |  | Non Federally-Regulated | 1986-08-29 |  | 1988-05-11
Singer | Electro-Hydronics | UG190C3 |  | SP-W, Single-Package Air Condi | None, unit has no heating capa | 230 | 1 | No Match | No Match |  | 18000 | 2175 | 8.3 | 8 |  | Non Federally-Regulated | 1982-01-05 |  | 1983-08-30
Friedrich Air Conditioning Co. | Climate Master Series | 904-060-G******** |  | SP-W, Single-Package Air Condi | None, unit has no heating capa | 230 | 3 | No Match | No Match |  | 62000 | 6100 | 10.2 | 8 |  | Non Federally-Regulated | 1983-08-30 |  | 1984-05-16
Inter-City Products Corp. | McQuay | CCG042C*G |  | SP-W, Single-Package Air Condi | None, unit has no heating capa | 208 | 1 | No Match | No Match |  | 40500 | 3522 | 11.5 | 9.3 |  | Non Federally-Regulated | 1992-07-31 |  | 1998-03-31
Inter-City Products Corp. | McQuay | CCG024C*F |  | SP-W, Single-Package Air Condi | None, unit has no heating capa | 208 | 3 | No Match | No Match |  | 23500 | 2009 | 11.7 | 9.3 |  | Non Federally-Regulated | 1992-07-31 |  | 1998-03-31
Snyder General Corp. | McQuay | HG230B5 |  | SP-W, Single-Package Air Condi | None, unit has no heating capa | 208 | 1 | No Match | No Match |  | 23000 | 2480 | 9.3 | 8 |  | Non Federally-Regulated | 1989-03-15 |  | 1992-07-31
McQuay / Snyder General | Electro-Hydronics | FG610GP |  | SP-W, Single-Package Air Condi | None, unit has no heating capa | 460 | 3 | No Match | No Match |  | 61500 | 6465 | 9.5 | 8 |  | Non Federally-Regulated | 1986-08-29 |  | 1989-03-15
Friedrich Air Conditioning Co. | Climate Master Series | 904-096-H******** |  | SP-W, Single-Package Air Condi | None, unit has no heating capa | 208 | 3 | No Match | No Match |  | 96000 | 9400 | 10.2 | 7.5 |  | Non Federally-Regulated | 1984-05-16 |  | 1985-06-11
McQuay / Snyder General | Electro-Hydronics | VG70G7 |  | SP-W, Single-Package Air Condi | None, unit has no heating capa | 265 | 1 | No Match | No Match |  | 6900 | 714 | 9.7 | 8 |  | Non Federally-Regulated | 1986-08-29 |  | 1989-03-15
Climate Control / Snyder General | Electro-Hydronics | CG90G7 |  | SP-W, Single-Package Air Condi | None, unit has no heating capa | 265 | 1 | No Match | No Match |  | 9000 | 945 | 9.5 | 9.2 |  | Non Federally-Regulated | 1985-06-11 |  | 1986-08-29
Singer | Electro-Hydronics | FR260B7 |  | SP-W, Single-Package Air Condi | None, unit has no heating capa | 265 | 1 | No Match | No Match |  | 24000 | 2850 | 8.4 | 8 |  | Non Federally-Regulated | 1982-01-05 |  | 1982-09-08
Singer | Electro-Hydronics | CR330B3 |  | SP-W, Single-Package Air Condi | None, unit has no heating capa | 230 | 1 | No Match | No Match |  | 33000 | 3500 | 9.4 | 8 |  | Non Federally-Regulated | 1982-01-05 |  | 1982-09-08
Climate Control / Snyder General | Electro-Hydronics | CG610G3 |  | SP-W, Single-Package Air Condi | None, unit has no heating capa | 230 | 1 | No Match | No Match |  | 61500 | 6465 | 9.5 | 9.2 |  | Non Federally-Regulated | 1984-05-16 |  | 1986-08-29
Snyder General Corp. | McQuay | CCG015A*N |  | SP-W, Single-Package Air Condi | None, unit has no heating capa | 265 | 1 | No Match | No Match |  | 14000 | 1148 | 12.2 | 8 |  | Non Federally-Regulated | 1989-03-15 |  | 1992-07-31
Snyder General Corp. | American Air Filter | VWG060A*F |  | SP-W, Single-Package Air Condi | None, unit has no heating capa | 208 | 3 | No Match | No Match |  | 61500 | 5802 | 10.6 | 9.3 |  | Non Federally-Regulated | 1992-07-31 |  | 1998-03-31
Singer | Electro-Hydronics | VG100A5 |  | SP-W, Single-Package Air Condi | None, unit has no heating capa | 208 | 1 | No Match | No Match |  | 9500 | 1150 | 8.2 | 8 |  | Non Federally-Regulated | 1982-01-05 |  | 1982-09-08
Friedrich Climate Master | Climate Master Series | 904-037-E******** |  | SP-W, Single-Package Air Condi | None, unit has no heating capa | 265 | 1 | No Match | No Match |  | 35600 | 3360 | 10.6 | 8 |  | Non Federally-Regulated | 1986-08-29 |  | 1988-05-11
York International | Luxaire | CBBB-T/W120A |  | SP-W, Single-Package Air Condi | None, unit has no heating capa | 208 | 1 | No Match | No Match |  | 119000 | 11226 | 10.6 | 10.5 |  | Federally-Regulated Commercial & Industrial Equipment | 1998-03-31 |  | 1998-07-28
Friedrich Climate Master | Climate Master Series | 914-009-G******** |  | SP-W, Single-Package Air Condi | None, unit has no heating capa | 208 | 1 | No Match | No Match |  | 8700 | 765 | 11.3 | 8 |  | Non Federally-Regulated | 1986-08-29 |  | 1988-05-11
McQuay / Snyder General | Electro-Hydronics | VG330G5 |  | SP-W, Single-Package Air Condi | None, unit has no heating capa | 208 | 1 | No Match | No Match |  | 33000 | 3380 | 9.8 | 8 |  | Non Federally-Regulated | 1986-08-29 |  | 1989-03-15
Friedrich Climate Master | Climate Master Series | 914-031-H******** |  | SP-W, Single-Package Air Condi | None, unit has no heating capa | 208 | 3 | No Match | No Match |  | 31000 | 2897 | 10.7 | 8 |  | Non Federally-Regulated | 1986-08-29 |  | 1988-05-11
Snyder General Corp. | McQuay | VG070F7 |  | SP-W, Single-Package Air Condi | None, unit has no heating capa | 265 | 1 | No Match | No Match |  | 6900 | 714 | 9.7 | 8 |  | Non Federally-Regulated | 1989-03-15 |  | 1992-07-31
McQuay / Snyder General | Electro-Hydronics | CG70F5 |  | SP-W, Single-Package Air Condi | None, unit has no heating capa | 208 | 1 | No Match | No Match |  | 6900 | 714 | 9.7 | 8 |  | Non Federally-Regulated | 1986-08-29 |  | 1988-05-11
Climate Control / Snyder General | Electro-Hydronics | FG260FS |  | SP-W, Single-Package Air Condi | None, unit has no heating capa | 208 | 1 | No Match | No Match |  | 26000 | 2710 | 9.6 | 9.2 |  | Non Federally-Regulated | 1984-05-16 |  | 1985-06-11
Friedrich Air Conditioning Co. | Climate Master Series | 904-120-H******** |  | SP-W, Single-Package Air Condi | None, unit has no heating capa | 230 | 3 | No Match | No Match |  | 124000 | 12200 | 10.2 | 8 |  | Non Federally-Regulated | 1983-08-30 |  | 1984-05-16
Singer | Electro-Hydronics | VG100D3 |  | SP-W, Single-Package Air Condi | None, unit has no heating capa | 230 | 1 | No Match | No Match |  | 9500 | 1150 | 8.2 | 8 |  | Non Federally-Regulated | 1982-09-08 |  | 1983-08-30
Inter-City Products Corp. | McQuay | CCG015C*G |  | SP-W, Single-Package Air Condi | None, unit has no heating capa | 208 | 1 | No Match | No Match |  | 13200 | 1128 | 11.7 | 9.3 |  | Non Federally-Regulated | 1992-07-31 |  | 1998-03-31
York International | Fraser Johnston | CBBB-T/W120A |  | SP-W, Single-Package Air Condi | None, unit has no heating capa | 460 | 3 | No Match | No Match |  | 119000 | 11226 | 10.6 | 10.5 |  | Federally-Regulated Commercial & Industrial Equipment | 2000-07-25 |  | 2003-01-22
ClimateMaster Inc. | Climate Master Series | 914-096-F******** |  | SP-W, Single-Package Air Condi | None, unit has no heating capa | 460 | 3 | No Match | No Match |  | 97000 | 8820 | 11 | 9.2 |  | Federally-Regulated Commercial & Industrial Equipment | 1988-02-11 |  | 1996-04-07
Inter-City Products Corp. | McQuay | FCG019A*N |  | SP-W, Single-Package Air Condi | None, unit has no heating capa | 265 | 1 | No Match | No Match |  | 18200 | 1640 | 11.1 | 9.3 |  | Non Federally-Regulated | 1992-07-31 |  | 1998-03-31
ClimateMaster Inc. | Climate Master Series | 904-009-G******** |  | SP-W, Single-Package Air Condi | None, unit has no heating capa | 230 | 1 | No Match | No Match |  | 9100 | 770 | 11.8 | 8 |  | Non Federally-Regulated | 1988-05-11 |  | 1992-07-31
Pomona Air | Pomona Air | WC1000U&D |  | SP-W, Single-Package Air Condi | None, unit has no heating capa | 208 | 3 | No Match | No Match |  | 140700 | 12883 | 10.9 | 9.2 |  | Non Federally-Regulated | 1985-06-11 |  | 1986-08-29
York International | Fraser Johnston | CBBB-T090A |  | SP-W, Single-Package Air Condi | None, unit has no heating capa | 208 | 3 | No Match | No Match |  | 88000 | 8100 | 10.9 | 10.5 |  | Non Federally-Regulated | 1992-07-31 |  | 1998-03-31
Singer | Electro-Hydronics | UG240D5 |  | SP-W, Single-Package Air Condi | None, unit has no heating capa | 208 | 1 | No Match | No Match |  | 24000 | 2850 | 8.4 | 8 |  | Non Federally-Regulated | 1983-08-30 |  | 1984-05-16
Singer | Electro-Hydronics | WG190C7 |  | SP-W, Single-Package Air Condi | None, unit has no heating capa | 265 | 1 | No Match | No Match |  | 18000 | 1850 | 9.7 | 8 |  | Non Federally-Regulated | 1982-01-05 |  | 1982-09-08
Climate Control / Snyder General | Electro-Hydronics | RG140A5 |  | SP-W, Single-Package Air Condi | None, unit has no heating capa | 208 | 1 | No Match | No Match |  | 13500 | 1395 | 9.6 | 9.2 |  | Non Federally-Regulated | 1985-06-11 |  | 1986-08-29
Carrier Corp. - Syracuse | Carrier | 50BRN01450/60 |  | SP-W, Single-Package Air Condi | None, unit has no heating capa | 208 | 3 | No Match | No Match |  | 133000 | 11465 | 11.6 | 10.5 |  | Federally-Regulated Commercial & Industrial Equipment | 1998-12-14 |  | 1999-08-17
Inter-City Products Corp. | McQuay | FCG036A*T |  | SP-W, Single-Package Air Condi | None, unit has no heating capa | 460 | 3 | No Match | No Match |  | 34000 | 3178 | 10.7 | 9.3 |  | Non Federally-Regulated | 1992-07-31 |  | 1998-03-31
McQuay / Snyder General | Electro-Hydronics | LGP25BD |  | SP-W, Single-Package Air Condi | None, unit has no heating capa | 230 | 3 | No Match | No Match |  | 256000 | 24560 | 10.4 |  |  | Non Federally-Regulated | 1986-08-29 |  | 1988-05-11
McQuay / Snyder General | Electro-Hydronics | VG90G7 |  | SP-W, Single-Package Air Condi | None, unit has no heating capa | 265 | 1 | No Match | No Match |  | 9000 | 945 | 9.5 | 8 |  | Non Federally-Regulated | 1986-08-29 |  | 1989-03-15
McQuay / Snyder General | Electro-Hydronics | HG200A5 |  | SP-W, Single-Package Air Condi | None, unit has no heating capa | 208 | 1 | No Match | No Match |  | 20000 | 2080 | 9.6 | 8 |  | Non Federally-Regulated | 1986-08-29 |  | 1989-03-15
McQuay / Snyder General | Electro-Hydronics | UG400F3 |  | SP-W, Single-Package Air Condi | None, unit has no heating capa | 230 | 1 | No Match | No Match |  | 39600 | 4350 | 9.1 | 8 |  | Non Federally-Regulated | 1986-08-29 |  | 1988-05-11
Climate Control / Snyder General | Electro-Hydronics | FG350GP |  | SP-W, Single-Package Air Condi | None, unit has no heating capa | 460 | 3 | No Match | No Match |  | 35600 | 3710 | 9.6 | 9.2 |  | Non Federally-Regulated | 1985-06-11 |  | 1986-08-29
McQuay / Snyder General | Electro-Hydronics | LGV25AD |  | SP-W, Single-Package Air Condi | None, unit has no heating capa | 230 | 3 | No Match | No Match |  | 256000 | 24560 | 10.4 |  |  | Non Federally-Regulated | 1986-08-29 |  | 1988-05-11
Friedrich Air Conditioning Co. | Climate Master Series | 904-031-G******** |  | SP-W, Single-Package Air Condi | None, unit has no heating capa | 208 | 1 | No Match | No Match |  | 30000 | 2900 | 10.3 | 9.2 |  | Non Federally-Regulated | 1984-05-16 |  | 1986-08-29
McQuay / Snyder General | Electro-Hydronics | CG500FD |  | SP-W, Single-Package Air Condi | None, unit has no heating capa | 230 | 3 | No Match | No Match |  | 50000 | 5350 | 9.3 | 8 |  | Non Federally-Regulated | 1986-08-29 |  | 1988-05-11
Singer | Electro-Hydronics | CG330C3 |  | SP-W, Single-Package Air Condi | None, unit has no heating capa | 230 | 1 | No Match | No Match |  | 33000 | 3500 | 9.4 | 8 |  | Non Federally-Regulated | 1983-08-30 |  | 1984-05-16
Snyder General Corp. | McQuay | HG090B3 |  | SP-W, Single-Package Air Condi | None, unit has no heating capa | 208 | 1 | No Match | No Match |  | 9000 | 940 | 9.6 | 8 |  | Non Federally-Regulated | 1989-03-15 |  | 1992-07-31
Snyder General Corp. | McQuay | HG200B7 |  | SP-W, Single-Package Air Condi | None, unit has no heating capa | 265 | 1 | No Match | No Match |  | 19000 | 2035 | 9.3 | 8 |  | Non Federally-Regulated | 1989-03-15 |  | 1992-07-31
York International | Fraser Johnston | CBBB-F060A |  | SP-W, Single-Package Air Condi | None, unit has no heating capa | 230 | 1 | No Match | No Match |  | 58000 | 5750 | 10.1 | 8 |  | Non Federally-Regulated | 1988-05-11 |  | 1992-07-31
Singer | Electro-Hydronics | LGP11AD |  | SP-W, Single-Package Air Condi | None, unit has no heating capa | 230 | 3 | No Match | No Match |  | 129000 | 10900 | 11.8 | 8 |  | Non Federally-Regulated | 1983-08-30 |  | 1984-05-16
McQuay / Snyder General | Electro-Hydronics | UG260FD |  | SP-W, Single-Package Air Condi | None, unit has no heating capa | 230 | 3 | No Match | No Match |  | 26000 | 2710 | 9.6 | 8 |  | Non Federally-Regulated | 1986-08-29 |  | 1988-05-11
McQuay / Snyder General | Electro-Hydronics | CG420G5 |  | SP-W, Single-Package Air Condi | None, unit has no heating capa | 208 | 1 | No Match | No Match |  | 42000 | 4270 | 9.8 | 8 |  | Non Federally-Regulated | 1986-08-29 |  | 1988-05-11
Climate Control / Snyder General | Electro-Hydronics | CG500G5 |  | SP-W, Single-Package Air Condi | None, unit has no heating capa | 208 | 1 | No Match | No Match |  | 50000 | 5350 | 9.3 | 9.2 |  | Non Federally-Regulated | 1984-05-16 |  | 1986-08-29
Friedrich Air Conditioning Co. | Climate Master Series | 903-036-E******** |  | SP-W, Single-Package Air Condi | None, unit has no heating capa | 265 | 1 | No Match | No Match |  | 35600 | 3360 | 10.6 | 9.2 |  | Non Federally-Regulated | 1984-05-16 |  | 1986-08-29
Friedrich Air Conditioning Co. | Climate Master Series | 903-030-H******** |  | SP-W, Single-Package Air Condi | None, unit has no heating capa | 230 | 3 | No Match | No Match |  | 30000 | 2900 | 10.3 | 8 |  | Non Federally-Regulated | 1983-08-30 |  | 1984-05-16
Climate Control / Snyder General | Electro-Hydronics | LGP12AP |  | SP-W, Single-Package Air Condi | None, unit has no heating capa | 460 | 3 | No Match | No Match |  | 128000 | 12280 | 10.4 | 9.2 |  | Non Federally-Regulated | 1985-06-11 |  | 1986-08-29
Carrier Corp. - Syracuse | Carrier | 50BRN01650/60 |  | SP-W, Single-Package Air Condi | None, unit has no heating capa | 460 | 3 | No Match | No Match |  | 145000 | 13551 | 10.7 | 9.6 |  | Federally-Regulated Commercial & Industrial Equipment | 1998-12-14 |  | 1999-08-19
Singer | Electro-Hydronics | LG190C3 |  | SP-W, Single-Package Air Condi | None, unit has no heating capa | 230 | 1 | No Match | No Match |  | 18000 | 1850 | 9.7 | 8 |  | Non Federally-Regulated | 1982-01-05 |  | 1982-09-08
Climate Control / Snyder General | Electro-Hydronics | FG630G5 |  | SP-W, Single-Package Air Condi | None, unit has no heating capa | 208 | 1 | No Match | No Match |  | 63000 | 7080 | 8.9 | 9.2 |  | Non Federally-Regulated | 1985-06-11 |  | 1986-08-29
Climate Control / Snyder General | Electro-Hydronics | LGP10BK |  | SP-W, Single-Package Air Condi | None, unit has no heating capa | 208 | 3 | No Match | No Match |  | 107000 | 10070 | 10.6 | 7.5 |  | Non Federally-Regulated | 1984-05-16 |  | 1985-06-11
ClimateMaster Inc. | Climate Master Series | 913-060-F******** |  | SP-W, Single-Package Air Condi | None, unit has no heating capa | 460 | 3 | No Match | No Match |  | 62000 | 5536 | 11.2 | 8 |  | Federally-Regulated Commercial & Industrial Equipment | 1988-02-11 |  | 1992-07-27
Pomona Air | Pomona Air | WC3000-2U&D |  | SP-W, Single-Package Air Condi | None, unit has no heating capa | 460 | 3 | No Match | No Match |  | 396000 | 35046 | 11.3 | 8 |  | Non Federally-Regulated | 1983-08-30 |  | 1984-05-16
McQuay / Snyder General | Electro-Hydronics | LG90C3 |  | SP-W, Single-Package Air Condi | None, unit has no heating capa | 230 | 1 | No Match | No Match |  | 8700 | 912 | 9.5 | 8 |  | Non Federally-Regulated | 1986-08-29 |  | 1989-03-15
Climate Control / Snyder General | Electro-Hydronics | CG420GD |  | SP-W, Single-Package Air Condi | None, unit has no heating capa | 230 | 3 | No Match | No Match |  | 42000 | 4270 | 9.8 | 9.2 |  | Non Federally-Regulated | 1984-05-16 |  | 1986-08-29
Singer | Electro-Hydronics | UG240D7 |  | SP-W, Single-Package Air Condi | None, unit has no heating capa | 265 | 1 | No Match | No Match |  | 24000 | 2850 | 8.4 | 8 |  | Non Federally-Regulated | 1982-09-08 |  | 1983-08-30
McQuay / Snyder General | Electro-Hydronics | CG420FK |  | SP-W, Single-Package Air Condi | None, unit has no heating capa | 208 | 3 | No Match | No Match |  | 42000 | 4270 | 9.8 | 8 |  | Non Federally-Regulated | 1986-08-29 |  | 1988-05-11
Borg Warner | Moncrief | CBBB-T120A |  | SP-W, Single-Package Air Condi | None, unit has no heating capa | 230 | 3 | No Match | No Match |  | 119000 | 11200 | 10.6 | 7.5 |  | Non Federally-Regulated | 1984-05-16 |  | 1985-06-11
Climate Control / Snyder General | Electro-Hydronics | CG330GD |  | SP-W, Single-Package Air Condi | None, unit has no heating capa | 230 | 3 | No Match | No Match |  | 33000 | 3380 | 9.8 | 9.2 |  | Non Federally-Regulated | 1984-05-16 |  | 1986-08-29
Climate Control / Snyder General | Electro-Hydronics | VG330F5 |  | SP-W, Single-Package Air Condi | None, unit has no heating capa | 208 | 1 | No Match | No Match |  | 33000 | 3380 | 9.8 | 9.2 |  | Non Federally-Regulated | 1984-05-16 |  | 1986-08-29
Friedrich Climate Master | Climate Master Series | 914-036-G******** |  | SP-W, Single-Package Air Condi | None, unit has no heating capa | 230 | 1 | No Match | No Match |  | 36000 | 3190 | 11.3 | 8 |  | Non Federally-Regulated | 1986-08-29 |  | 1988-05-11
Singer | Electro-Hydronics | LG190C5 |  | SP-W, Single-Package Air Condi | None, unit has no heating capa | 208 | 1 | No Match | No Match |  | 18000 | 1850 | 9.7 | 8 |  | Non Federally-Regulated | 1982-01-05 |  | 1982-09-08
Climate Control / Snyder General | Electro-Hydronics | FG350FD |  | SP-W, Single-Package Air Condi | None, unit has no heating capa | 230 | 3 | No Match | No Match |  | 35600 | 3710 | 9.6 | 9.2 |  | Non Federally-Regulated | 1985-06-11 |  | 1986-08-29
Climate Control / Snyder General | Electro-Hydronics | UG200G3 |  | SP-W, Single-Package Air Condi | None, unit has no heating capa | 230 | 1 | No Match | No Match |  | 20000 | 2080 | 9.6 | 9.2 |  | Non Federally-Regulated | 1984-05-16 |  | 1986-08-29
ClimateMaster Inc. | Climate Master Series | 914-009-G******** |  | SP-W, Single-Package Air Condi | None, unit has no heating capa | 208 | 1 | No Match | No Match |  | 8700 | 765 | 11.4 | 8 |  | Federally-Regulated Commercial & Industrial Equipment | 1988-01-22 |  | 1992-07-27
Friedrich Climate Master | Climate Master Series | 914-011-E******** |  | SP-W, Single-Package Air Condi | None, unit has no heating capa | 265 | 1 | No Match | No Match |  | 10800 | 982 | 11 | 8 |  | Non Federally-Regulated | 1986-08-29 |  | 1988-05-11
Climate Control / Snyder General | Electro-Hydronics | FG400F5 |  | SP-W, Single-Package Air Condi | None, unit has no heating capa | 208 | 1 | No Match | No Match |  | 39600 | 4350 | 9.1 | 9.2 |  | Non Federally-Regulated | 1985-06-11 |  | 1986-08-29
McQuay / Snyder General | Electro-Hydronics | UG260G3 |  | SP-W, Single-Package Air Condi | None, unit has no heating capa | 230 | 1 | No Match | No Match |  | 26000 | 2710 | 9.6 | 8 |  | Non Federally-Regulated | 1986-08-29 |  | 1988-05-11
Singer | Electro-Hydronics | UG400DK |  | SP-W, Single-Package Air Condi | None, unit has no heating capa | 208 | 3 | No Match | No Match |  | 40000 | 4350 | 9.2 | 8 |  | Non Federally-Regulated | 1982-09-08 |  | 1983-08-30
ClimateMaster Inc. | Climate Master Series | 904-015-G******** |  | SP-W, Single-Package Air Condi | None, unit has no heating capa | 230 | 1 | No Match | No Match |  | 15000 | 1440 | 10.4 | 8 |  | Non Federally-Regulated | 1988-05-11 |  | 1989-03-15
Climate Control / Snyder General | Electro-Hydronics | FG330FP |  | SP-W, Single-Package Air Condi | None, unit has no heating capa | 460 | 3 | No Match | No Match |  | 33000 | 3380 | 9.8 | 9.2 |  | Non Federally-Regulated | 1984-05-16 |  | 1986-08-29
Vanguard Energy Systems | Vanguard Energy Systems | CU-1-036 | AH-1,AH-2,RC-1,RC-2 | RCU-W-C, Split System: Water-C | No Match | 230 | 1 | No Match | No Match |  | 32000 | 2650 | 12 | 9.2 |  | Non Federally-Regulated | 1985-06-11 |  | 1986-08-29
Friedrich Climate Master | Climate Master Series | 914-011-G******** |  | SP-W, Single-Package Air Condi | None, unit has no heating capa | 230 | 1 | No Match | No Match |  | 10800 | 982 | 11 | 8 |  | Non Federally-Regulated | 1986-08-29 |  | 1988-05-11
Friedrich Air Conditioning Co. | Climate Master Series | 904-043-F******** |  | SP-W, Single-Package Air Condi | None, unit has no heating capa | 460 | 3 | No Match | No Match |  | 42000 | 4050 | 10.4 | 9.2 |  | Non Federally-Regulated | 1984-05-16 |  | 1986-08-29
McQuay / Snyder General | Electro-Hydronics | FG330F5 |  | SP-W, Single-Package Air Condi | None, unit has no heating capa | 208 | 1 | No Match | No Match |  | 33000 | 3380 | 9.8 | 8 |  | Non Federally-Regulated | 1986-08-29 |  | 1989-03-15
McQuay / Snyder General | Electro-Hydronics | LG190C5 |  | SP-W, Single-Package Air Condi | None, unit has no heating capa | 208 | 1 | No Match | No Match |  | 18200 | 2007 | 9 | 8 |  | Non Federally-Regulated | 1986-08-29 |  | 1988-05-11
McQuay / Snyder General | Electro-Hydronics | CG1000FD |  | SP-W, Single-Package Air Condi | None, unit has no heating capa | 230 | 3 | No Match | No Match |  | 107000 | 11070 | 9.7 | 9.2 |  | Non Federally-Regulated | 1988-05-11 |  | 1989-03-15
Friedrich Air Conditioning Co. | Climate Master Series | 904-048-F******** |  | SP-W, Single-Package Air Condi | None, unit has no heating capa | 460 | 3 | No Match | No Match |  | 48000 | 4750 | 10.1 | 8 |  | Non Federally-Regulated | 1983-08-30 |  | 1984-05-16
Climate Control / Snyder General | Electro-Hydronics | UG610GP |  | SP-W, Single-Package Air Condi | None, unit has no heating capa | 460 | 3 | No Match | No Match |  | 61500 | 6465 | 9.5 | 9.2 |  | Non Federally-Regulated | 1984-05-16 |  | 1986-08-29
York International | York | C2ED060A06 |  | SP-W, Single-Package Air Condi | None, unit has no heating capa | 208 | 1 | No Match | No Match |  | 58000 | 5800 | 10 | 8 |  | Non Federally-Regulated | 1988-05-11 |  | 1992-07-31
Singer | Electro-Hydronics | VG100A3 |  | SP-W, Single-Package Air Condi | None, unit has no heating capa | 230 | 1 | No Match | No Match |  | 9500 | 1150 | 8.2 | 8 |  | Non Federally-Regulated | 1982-01-05 |  | 1982-09-08
Climate Control / Snyder General | Electro-Hydronics | CG400FP |  | SP-W, Single-Package Air Condi | None, unit has no heating capa | 460 | 3 | No Match | No Match |  | 39600 | 4350 | 9.1 | 9.2 |  | Non Federally-Regulated | 1985-06-11 |  | 1986-08-29
Snyder General Corp. | American Air Filter | HWG060C*T |  | SP-W, Single-Package Air Condi | None, unit has no heating capa | 460 | 3 | No Match | No Match |  | 59500 | 5313 | 11.2 | 9.3 |  | Non Federally-Regulated | 1992-07-31 |  | 1998-03-31
Snyder General Corp. | McQuay | VG140F7 |  | SP-W, Single-Package Air Condi | None, unit has no heating capa | 265 | 1 | No Match | No Match |  | 13500 | 1435 | 9.4 | 8 |  | Non Federally-Regulated | 1989-03-15 |  | 1992-07-31
Climate Control / Snyder General | Electro-Hydronics | CG70G3 |  | SP-W, Single-Package Air Condi | None, unit has no heating capa | 230 | 1 | No Match | No Match |  | 6900 | 714 | 9.7 | 9.2 |  | Non Federally-Regulated | 1984-05-16 |  | 1986-08-29
Singer | Electro-Hydronics | LGP18AP |  | SP-W, Single-Package Air Condi | None, unit has no heating capa | 460 | 3 | No Match | No Match |  | 214000 | 18000 | 11.9 |  |  | Non Federally-Regulated | 1982-09-08 |  | 1983-08-30
Snyder General Corp. | McQuay | LGP10AP |  | SP-W, Single-Package Air Condi | None, unit has no heating capa | 460 | 3 | No Match | No Match |  | 107000 | 10070 | 10.6 | 9.2 |  | Non Federally-Regulated | 1989-03-15 |  | 1992-07-31
McQuay / Snyder General | Electro-Hydronics | VG390G5 |  | SP-W, Single-Package Air Condi | None, unit has no heating capa | 208 | 1 | No Match | No Match |  | 39000 | 4090 | 9.5 | 8 |  | Non Federally-Regulated | 1986-08-29 |  | 1989-03-15
Carrier Corp. - Syracuse | Carrier | 50BT01252 |  | SP-W, Single-Package Air Condi | None, unit has no heating capa | 208 | 3 | No Match | No Match |  | 118000 | 11100 | 10.6 | 10.5 |  | Non Federally-Regulated | 1992-07-31 |  | 1998-03-31
Thermal Plus-Air | Water Wise | WWA/C-066-* |  | RCUY-W-CB, Year-Round Air Cond | None, unit has no heating capa | 208 | 1 | No Match | No Match |  | 62004 | 4610 | 13.4 | 9.3 |  | Federally-Regulated Commercial & Industrial Equipment | 2000-04-14 |  | 2000-11-14
McQuay / Snyder General | Electro-Hydronics | FG610GK |  | SP-W, Single-Package Air Condi | None, unit has no heating capa | 208 | 3 | No Match | No Match |  | 61500 | 6465 | 9.5 | 8 |  | Non Federally-Regulated | 1986-08-29 |  | 1989-03-15
Snyder General Corp. | McQuay | VG260GK |  | SP-W, Single-Package Air Condi | None, unit has no heating capa | 208 | 3 | No Match | No Match |  | 25000 | 2700 | 9.3 | 8 |  | Non Federally-Regulated | 1989-03-15 |  | 1992-07-31
Singer | Electro-Hydronics | UG330D5 |  | SP-W, Single-Package Air Condi | None, unit has no heating capa | 208 | 1 | No Match | No Match |  | 33000 | 3500 | 9.4 | 8 |  | Non Federally-Regulated | 1982-09-08 |  | 1983-08-30
Climate Control / Snyder General | Electro-Hydronics | FG330G5 |  | SP-W, Single-Package Air Condi | None, unit has no heating capa | 208 | 1 | No Match | No Match |  | 33000 | 3380 | 9.8 | 9.2 |  | Non Federally-Regulated | 1984-05-16 |  | 1986-08-29
Pomona Air | Pomona Air | WC500U&D |  | SP-W, Single-Package Air Condi | None, unit has no heating capa | 208 | 3 | No Match | No Match |  | 70500 | 6698 | 10.5 | 8 |  | Non Federally-Regulated | 1983-08-30 |  | 1984-05-16
Trane U.S. Inc. | Trane | S*WBB756* |  | SP-W, Single-Package Air Condi | None, unit has no heating capa | 230 | 3 | No Match | No Match |  | 96000 | 8727 | 11 | 10.5 |  | Federally-Regulated Commercial & Industrial Equipment | 1999-08-19 |  | 2000-05-23
Climate Control / Snyder General | Electro-Hydronics | CG100F5 |  | SP-W, Single-Package Air Condi | None, unit has no heating capa | 208 | 1 | No Match | No Match |  | 9500 | 945 | 10.1 | 9.2 |  | Non Federally-Regulated | 1984-05-16 |  | 1985-06-11
Snyder General Corp. | McQuay | VG140F5 |  | SP-W, Single-Package Air Condi | None, unit has no heating capa | 208 | 1 | No Match | No Match |  | 13500 | 1435 | 9.4 | 8 |  | Non Federally-Regulated | 1989-03-15 |  | 1992-07-31
Singer | Electro-Hydronics | UG190D3 |  | SP-W, Single-Package Air Condi | None, unit has no heating capa | 230 | 1 | No Match | No Match |  | 18000 | 2175 | 8.3 | 8 |  | Non Federally-Regulated | 1983-08-30 |  | 1984-05-16
McQuay / Snyder General | Electro-Hydronics | LGP22AP |  | SP-W, Single-Package Air Condi | None, unit has no heating capa | 460 | 3 | No Match | No Match |  | 240400 | 22950 | 10.4 |  |  | Non Federally-Regulated | 1986-08-29 |  | 1988-05-11
Borg Warner | York | C2ED120A25 |  | SP-W, Single-Package Air Condi | None, unit has no heating capa | 230 | 3 | No Match | No Match |  | 119000 | 11200 | 10.6 | 9.2 |  | Non Federally-Regulated | 1985-06-11 |  | 1988-05-11
York International | Luxaire | CBBB-T/W090A |  | SP-W, Single-Package Air Condi | None, unit has no heating capa | 208 | 1 | No Match | No Match |  | 88000 | 8000 | 11 | 10.5 |  | Federally-Regulated Commercial & Industrial Equipment | 1998-12-14 |  | 1999-08-12
Pomona Air | Pomona Air | SWC1500-2U&D |  | SP-W, Single-Package Air Condi | None, unit has no heating capa | 208 | 3 | No Match | No Match |  | 228600 | 19607 | 11.7 | 8 |  | Non Federally-Regulated | 1983-08-30 |  | 1984-05-16
Friedrich Air Conditioning Co. | Climate Master Series | 904-012-G******** |  | SP-W, Single-Package Air Condi | None, unit has no heating capa | 230 | 1 | No Match | No Match |  | 12500 | 1225 | 10.2 | 9.2 |  | Non Federally-Regulated | 1984-05-16 |  | 1986-08-29
Singer | Electro-Hydronics | FR190B7 |  | SP-W, Single-Package Air Condi | None, unit has no heating capa | 265 | 1 | No Match | No Match |  | 18000 | 2175 | 8.3 | 8 |  | Non Federally-Regulated | 1982-01-05 |  | 1982-09-08
Friedrich Climate Master | Climate Master Series | 914-096-F******** |  | SP-W, Single-Package Air Condi | None, unit has no heating capa | 460 | 3 | No Match | No Match |  | 97000 | 8600 | 11.3 | 9.2 |  | Non Federally-Regulated | 1986-08-29 |  | 1988-05-11
York International | Luxaire | CBBB-T060A |  | SP-W, Single-Package Air Condi | None, unit has no heating capa | 230 | 3 | No Match | No Match |  | 58000 | 5600 | 10.4 | 8 |  | Non Federally-Regulated | 1988-05-11 |  | 1992-07-31
Climate Control / Snyder General | Electro-Hydronics | UG350GP |  | SP-W, Single-Package Air Condi | None, unit has no heating capa | 460 | 3 | No Match | No Match |  | 35600 | 3710 | 9.6 | 9.2 |  | Non Federally-Regulated | 1985-06-11 |  | 1986-08-29
Enviro Master International llc | Enviro Master International | FWC09D******A*B |  | RCH-W, Refrigeration Chassis, | None, unit has no heating capa | 208 | 1 | No Match | No Match |  | 9200 | 735 | 12.5 | 8 |  | Non Federally-Regulated | 1990-02-22 |  | 1992-07-31
Singer | Electro-Hydronics | CG190D3 |  | SP-W, Single-Package Air Condi | None, unit has no heating capa | 230 | 1 | No Match | No Match |  | 18000 | 2175 | 8.3 | 8 |  | Non Federally-Regulated | 1982-09-08 |  | 1983-08-30
Friedrich Climate Master | Climate Master Series | 904-037-F******** |  | SP-W, Single-Package Air Condi | None, unit has no heating capa | 460 | 3 | No Match | No Match |  | 35600 | 3360 | 10.6 | 8 |  | Non Federally-Regulated | 1986-08-29 |  | 1988-05-11
ClimateMaster Inc. | Climate Master Series | 914-036-G******** |  | SP-W, Single-Package Air Condi | None, unit has no heating capa | 208 | 1 | No Match | No Match |  | 36000 | 3190 | 11.3 | 8 |  | Non Federally-Regulated | 1988-05-11 |  | 1992-07-31
Singer | Electro-Hydronics | UG240C5 |  | SP-W, Single-Package Air Condi | None, unit has no heating capa | 208 | 1 | No Match | No Match |  | 24000 | 2850 | 8.4 | 8 |  | Non Federally-Regulated | 1983-08-30 |  | 1984-05-16
Addison Products | Century | SW90-5BA,-5C |  | SP-W, Single-Package Air Condi | None, unit has no heating capa | 575 | 3 | No Match | No Match |  | 98000 | 10538 | 9.3 | 9.2 |  | Non Federally-Regulated | 1988-05-11 |  | 1990-02-22
McQuay / Snyder General | Electro-Hydronics | LG75C3 |  | SP-W, Single-Package Air Condi | None, unit has no heating capa | 230 | 1 | No Match | No Match |  | 6900 | 714 | 9.7 | 8 |  | Non Federally-Regulated | 1988-05-11 |  | 1989-03-15
McQuay / Snyder General | Electro-Hydronics | VG90G3 |  | SP-W, Single-Package Air Condi | None, unit has no heating capa | 230 | 1 | No Match | No Match |  | 9000 | 945 | 9.5 | 8 |  | Non Federally-Regulated | 1986-08-29 |  | 1989-03-15
Singer | Electro-Hydronics | FR260B5 |  | SP-W, Single-Package Air Condi | None, unit has no heating capa | 208 | 1 | No Match | No Match |  | 24000 | 2850 | 8.4 | 8 |  | Non Federally-Regulated | 1982-01-05 |  | 1982-09-08
Carrier Corp. | Carrier | 50BA00430 |  | SP-W, Single-Package Air Condi | None, unit has no heating capa | 230 | 1 | No Match | No Match |  | 36000 | 4100 | 8.8 | 8 |  | Non Federally-Regulated | 1982-01-05 |  | 1983-08-30
Singer | Electro-Hydronics | VG140C7 |  | SP-W, Single-Package Air Condi | None, unit has no heating capa | 265 | 1 | No Match | No Match |  | 14000 | 1700 | 8.2 | 8 |  | Non Federally-Regulated | 1983-08-30 |  | 1984-05-16
McQuay / Snyder General | Electro-Hydronics | CG420F5 |  | SP-W, Single-Package Air Condi | None, unit has no heating capa | 208 | 1 | No Match | No Match |  | 42000 | 4270 | 9.8 | 8 |  | Non Federally-Regulated | 1986-08-29 |  | 1988-05-11
Friedrich Climate Master | Climate Master Series | 904-048-G******** |  | SP-W, Single-Package Air Condi | None, unit has no heating capa | 230 | 3 | No Match | No Match |  | 48000 | 4750 | 10.1 | 8 |  | Non Federally-Regulated | 1986-08-29 |  | 1988-05-11
Pomona Air | Pomona Air | SWC300U&D |  | SP-W, Single-Package Air Condi | None, unit has no heating capa | 208 | 3 | No Match | No Match |  | 45000 | 3872 | 11.6 | 8 |  | Federally-Regulated Commercial & Industrial Equipment | 1988-01-22 |  | 1992-07-27
Singer | Electro-Hydronics | UG620CK |  | SP-W, Single-Package Air Condi | None, unit has no heating capa | 208 | 3 | No Match | No Match |  | 62000 | 7400 | 8.4 | 8 |  | Non Federally-Regulated | 1982-01-05 |  | 1983-08-30
Singer | Electro-Hydronics | FG330C3 |  | SP-W, Single-Package Air Condi | None, unit has no heating capa | 230 | 1 | No Match | No Match |  | 33000 | 3500 | 9.4 | 8 |  | Non Federally-Regulated | 1983-08-30 |  | 1984-05-16
Singer | Electro-Hydronics | FG500CK |  | SP-W, Single-Package Air Condi | None, unit has no heating capa | 208 | 3 | No Match | No Match |  | 50000 | 5300 | 9.4 | 8 |  | Non Federally-Regulated | 1983-08-30 |  | 1984-05-16
Friedrich Climate Master | Climate Master Series | 914-042-H******** |  | SP-W, Single-Package Air Condi | None, unit has no heating capa | 208 | 3 | No Match | No Match |  | 41500 | 3520 | 11.8 | 8 |  | Non Federally-Regulated | 1986-08-29 |  | 1988-05-11
Singer | Electro-Hydronics | FG330B33 |  | SP-W, Single-Package Air Condi | None, unit has no heating capa | 230 | 3 | No Match | No Match |  | 33000 | 3500 | 9.4 | 8 |  | Non Federally-Regulated | 1982-01-05 |  | 1982-09-08
Carrier Corp. | Carrier | 50BA00631 |  | SP-W, Single-Package Air Condi | None, unit has no heating capa | 230 | 1 | No Match | No Match |  | 60000 | 6210 | 9.7 | 8 |  | Non Federally-Regulated | 1982-09-08 |  | 1983-08-30
Pomona Air | Pomona Air | SWC200U&D |  | SP-W, Single-Package Air Condi | None, unit has no heating capa | 208 | 3 | No Match | No Match |  | 28340 | 2452 | 11.6 | 8 |  | Non Federally-Regulated | 1983-08-30 |  | 1984-05-16
Snyder General Corp. | American Air Filter | VWG009A*A |  | SP-W, Single-Package Air Condi | None, unit has no heating capa | 115 | 1 | No Match | No Match |  | 8800 | 854 | 10.3 | 9.3 |  | Non Federally-Regulated | 1992-07-31 |  | 1998-03-31
Pomona Air | Pomona Air | SWC800-2U&D |  | SP-W, Single-Package Air Condi | None, unit has no heating capa | 208 | 3 | No Match | No Match |  | 123200 | 10724 | 11.5 | 10.5 |  | Non Federally-Regulated | 1992-07-31 |  | 1998-03-31
Pomona Air | Pomona Air | WC800-2U&D |  | SP-W, Single-Package Air Condi | None, unit has no heating capa | 460 | 3 | No Match | No Match |  | 118500 | 11177 | 10.6 | 7.5 |  | Non Federally-Regulated | 1984-05-16 |  | 1985-06-11
Pomona Air | Pomona Air | SWC300U&D |  | SP-W, Single-Package Air Condi | None, unit has no heating capa | 208 | 3 | No Match | No Match |  | 45000 | 3872 | 11.6 | 8 |  | Non Federally-Regulated | 1983-08-30 |  | 1984-05-16
Singer | Electro-Hydronics | CG190B5 |  | SP-W, Single-Package Air Condi | None, unit has no heating capa | 208 | 1 | No Match | No Match |  | 18000 | 2175 | 8.3 | 8 |  | Non Federally-Regulated | 1982-01-05 |  | 1982-09-08
Friedrich Air Conditioning Co. | Climate Master Series | 904-015-G******** |  | SP-W, Single-Package Air Condi | None, unit has no heating capa | 208 | 1 | No Match | No Match |  | 14500 | 1400 | 10.4 | 8 |  | Non Federally-Regulated | 1983-08-30 |  | 1984-05-16
Dinh Co., Inc. | Dinh Rotocom | WAAC 2 CU | AHU 2S/2D | RCUY-W-CB, Year-Round Air Cond | None, unit has no heating capa | 230 | 1 | No Match | No Match |  | 26000 | 1730 | 15 | 8 |  | Non Federally-Regulated | 1989-03-15 |  | 1990-02-22
Singer | Electro-Hydronics | FG240C5 |  | SP-W, Single-Package Air Condi | None, unit has no heating capa | 208 | 1 | No Match | No Match |  | 24000 | 2850 | 8.4 | 8 |  | Non Federally-Regulated | 1983-08-30 |  | 1984-05-16
Climate Control / Snyder General | Electro-Hydronics | CG400GP |  | SP-W, Single-Package Air Condi | None, unit has no heating capa | 460 | 3 | No Match | No Match |  | 39600 | 4350 | 9.1 | 9.2 |  | Non Federally-Regulated | 1985-06-11 |  | 1986-08-29
Friedrich Climate Master | Climate Master Series | 903-019-E******** |  | SP-W, Single-Package Air Condi | None, unit has no heating capa | 265 | 1 | No Match | No Match |  | 19000 | 1750 | 10.9 | 8 |  | Non Federally-Regulated | 1986-08-29 |  | 1988-05-11
York International | Fraser Johnston | CBBB-T/W120A |  | SP-W, Single-Package Air Condi | None, unit has no heating capa | 208 | 3 | No Match | No Match |  | 119000 | 11226 | 10.6 | 10.5 |  | Federally-Regulated Commercial & Industrial Equipment | 1999-08-19 |  | 2000-05-22
Singer | Electro-Hydronics | FG500D5 |  | SP-W, Single-Package Air Condi | None, unit has no heating capa | 208 | 1 | No Match | No Match |  | 50000 | 5300 | 9.4 | 8 |  | Non Federally-Regulated | 1983-08-30 |  | 1984-05-16
Pomona Air | Pomona Air | WC2500-2U&D |  | SP-W, Single-Package Air Condi | None, unit has no heating capa | 460 | 3 | No Match | No Match |  | 328500 | 30025 | 10.9 | 8 |  | Non Federally-Regulated | 1983-08-30 |  | 1984-05-16
McQuay / Snyder General | Electro-Hydronics | VG260FP |  | SP-W, Single-Package Air Condi | None, unit has no heating capa | 460 | 3 | No Match | No Match |  | 25000 | 2700 | 9.3 | 8 |  | Non Federally-Regulated | 1986-08-29 |  | 1989-03-15
Snyder General Corp. | American Air Filter | VWG007A*A |  | SP-W, Single-Package Air Condi | None, unit has no heating capa | 115 | 1 | No Match | No Match |  | 7000 | 660 | 10.6 | 9.3 |  | Non Federally-Regulated | 1992-07-31 |  | 1998-03-31
York International | Fraser Johnston | CBBB-T090A |  | SP-W, Single-Package Air Condi | None, unit has no heating capa | 230 | 3 | No Match | No Match |  | 88000 | 8000 | 11 | 9.2 |  | Non Federally-Regulated | 1988-05-11 |  | 1989-03-15
Singer | Electro-Hydronics | UG240C3 |  | SP-W, Single-Package Air Condi | None, unit has no heating capa | 230 | 1 | No Match | No Match |  | 24000 | 2850 | 8.4 | 8 |  | Non Federally-Regulated | 1982-01-05 |  | 1983-08-30
Friedrich Air Conditioning Co. | Climate Master Series | 904-012-G******** |  | SP-W, Single-Package Air Condi | None, unit has no heating capa | 208 | 1 | No Match | No Match |  | 12500 | 1225 | 10.2 | 8 |  | Non Federally-Regulated | 1983-08-30 |  | 1984-05-16
Singer | Electro-Hydronics | FG240C7 |  | SP-W, Single-Package Air Condi | None, unit has no heating capa | 265 | 1 | No Match | No Match |  | 24000 | 2850 | 8.4 | 8 |  | Non Federally-Regulated | 1982-01-05 |  | 1983-08-30
Climate Control / Snyder General | Electro-Hydronics | CG550GP |  | SP-W, Single-Package Air Condi | None, unit has no heating capa | 460 | 3 | No Match | No Match |  | 55000 | 6250 | 8.8 | 9.2 |  | Non Federally-Regulated | 1985-06-11 |  | 1986-08-29
McQuay / Snyder General | Electro-Hydronics | UG550F5 |  | SP-W, Single-Package Air Condi | None, unit has no heating capa | 208 | 1 | No Match | No Match |  | 55000 | 6250 | 8.8 | 8 |  | Non Federally-Regulated | 1986-08-29 |  | 1988-05-11
Singer | Electro-Hydronics | VG330CD |  | SP-W, Single-Package Air Condi | None, unit has no heating capa | 230 | 3 | No Match | No Match |  | 33000 | 3500 | 9.4 | 8 |  | Non Federally-Regulated | 1982-01-05 |  | 1983-08-30
Vanguard Energy Systems | Vanguard Energy Systems | CU-1-024 | AH-1,AH-2,RC-1,RC-2 | RCU-W-C, Split System: Water-C | No Match | 230 | 1 | No Match | No Match |  | 22000 | 1800 | 12.2 | 9.2 |  | Non Federally-Regulated | 1985-06-11 |  | 1986-08-29
Climate Control / Snyder General | Electro-Hydronics | UG350G5 |  | SP-W, Single-Package Air Condi | None, unit has no heating capa | 208 | 1 | No Match | No Match |  | 35600 | 3710 | 9.6 | 9.2 |  | Non Federally-Regulated | 1985-06-11 |  | 1986-08-29
ClimateMaster Inc. | Climate Master Series | 914-036-F******** |  | SP-W, Single-Package Air Condi | None, unit has no heating capa | 460 | 3 | No Match | No Match |  | 36000 | 3190 | 11.3 | 8 |  | Federally-Regulated Commercial & Industrial Equipment | 1988-01-22 |  | 1992-07-27
Pomona Air | Pomona Air | WC3000-2U&D |  | SP-W, Single-Package Air Condi | None, unit has no heating capa | 208 | 3 | No Match | No Match |  | 396000 | 35046 | 11.3 | 7.5 |  | Non Federally-Regulated | 1984-05-16 |  | 1985-06-11
Singer | Electro-Hydronics | UG400CP |  | SP-W, Single-Package Air Condi | None, unit has no heating capa | 460 | 3 | No Match | No Match |  | 40000 | 4350 | 9.2 | 8 |  | Non Federally-Regulated | 1983-08-30 |  | 1984-05-16
Carrier Corp. | Carrier | 50BA0065 |  | SP-W, Single-Package Air Condi | None, unit has no heating capa | 230 | 3 | No Match | No Match |  | 60000 | 6210 | 9.7 | 8 |  | Non Federally-Regulated | 1982-09-08 |  | 1983-08-30
Friedrich Climate Master | Climate Master Series | 903-015-E******** |  | SP-W, Single-Package Air Condi | None, unit has no heating capa | 265 | 1 | No Match | No Match |  | 14500 | 1400 | 10.4 | 8 |  | Non Federally-Regulated | 1986-08-29 |  | 1988-05-11
Snyder General Corp. | McQuay | VG330GP |  | SP-W, Single-Package Air Condi | None, unit has no heating capa | 460 | 3 | No Match | No Match |  | 33000 | 3380 | 9.8 | 8 |  | Non Federally-Regulated | 1989-03-15 |  | 1992-07-31
ClimateMaster Inc. | Climate Master Series | 903-015-E******** |  | SP-W, Single-Package Air Condi | None, unit has no heating capa | 265 | 1 | No Match | No Match |  | 15000 | 1440 | 10.4 | 8 |  | Federally-Regulated Commercial & Industrial Equipment | 1988-02-11 |  | 1992-07-27
McQuay / Snyder General | Electro-Hydronics | CG630FP |  | SP-W, Single-Package Air Condi | None, unit has no heating capa | 460 | 3 | No Match | No Match |  | 63000 | 7080 | 8.9 | 8 |  | Non Federally-Regulated | 1986-08-29 |  | 1988-05-11
York International | Luxaire | CBBB-T090A |  | SP-W, Single-Package Air Condi | None, unit has no heating capa | 208 | 3 | No Match | No Match |  | 88000 | 8100 | 10.9 | 9.2 |  | Non Federally-Regulated | 1988-05-11 |  | 1992-07-31
Inter-City Products Corp. | McQuay | CCG060C*T |  | SP-W, Single-Package Air Condi | None, unit has no heating capa | 460 | 3 | No Match | No Match |  | 59500 | 5313 | 11.2 | 9.3 |  | Non Federally-Regulated | 1992-07-31 |  | 1998-03-31
Pomona Air | Pomona Air | SWC1000-2U&D |  | SP-W, Single-Package Air Condi | None, unit has no heating capa | 208 | 3 | No Match | No Match |  | 143300 | 12460 | 11.5 | 8 |  | Non Federally-Regulated | 1983-08-30 |  | 1984-05-16
Singer | Electro-Hydronics | VG240DD |  | SP-W, Single-Package Air Condi | None, unit has no heating capa | 230 | 3 | No Match | No Match |  | 24000 | 2700 | 8.9 | 8 |  | Non Federally-Regulated | 1983-08-30 |  | 1984-05-16
McQuay / Snyder General | Electro-Hydronics | LGV27AP |  | SP-W, Single-Package Air Condi | None, unit has no heating capa | 460 | 3 | No Match | No Match |  | 295200 | 28300 | 10.4 |  |  | Non Federally-Regulated | 1986-08-29 |  | 1988-05-11
Friedrich Climate Master | Climate Master Series | 903-042-G******** |  | SP-W, Single-Package Air Condi | None, unit has no heating capa | 230 | 1 | No Match | No Match |  | 43000 | 4000 | 10.8 | 8 |  | Non Federally-Regulated | 1986-08-29 |  | 1988-05-11
ClimateMaster Inc. | Climate Master Series | 914-027-F******** |  | SP-W, Single-Package Air Condi | None, unit has no heating capa | 460 | 3 | No Match | No Match |  | 27000 | 2328 | 11.6 | 8 |  | Federally-Regulated Commercial & Industrial Equipment | 1988-01-22 |  | 1992-07-27
ClimateMaster Inc. | Climate Master Series | 902071F******** |  | SP-W, Single-Package Air Condi | None, unit has no heating capa | 460 | 3 | No Match | No Match |  | 66000 | 6670 | 9.9 | 9.2 |  | Federally-Regulated Commercial & Industrial Equipment | 1988-02-11 |  | 1996-04-07
Singer | Electro-Hydronics | FG240DK |  | SP-W, Single-Package Air Condi | None, unit has no heating capa | 208 | 3 | No Match | No Match |  | 24000 | 2850 | 8.4 | 8 |  | Non Federally-Regulated | 1982-09-08 |  | 1983-08-30
McQuay / Snyder General | Electro-Hydronics | UG260G5 |  | SP-W, Single-Package Air Condi | None, unit has no heating capa | 208 | 1 | No Match | No Match |  | 26000 | 2710 | 9.6 | 8 |  | Non Federally-Regulated | 1986-08-29 |  | 1988-05-11
Singer | Electro-Hydronics | VG100C5 |  | SP-W, Single-Package Air Condi | None, unit has no heating capa | 208 | 1 | No Match | No Match |  | 9500 | 1150 | 8.2 | 8 |  | Non Federally-Regulated | 1982-01-05 |  | 1983-08-30
Singer | Electro-Hydronics | VG330A33 |  | SP-W, Single-Package Air Condi | None, unit has no heating capa | 230 | 3 | No Match | No Match |  | 33000 | 3500 | 9.4 | 8 |  | Non Federally-Regulated | 1982-01-05 |  | 1982-09-08
Climate Control / Snyder General | Electro-Hydronics | VG200F3 |  | SP-W, Single-Package Air Condi | None, unit has no heating capa | 230 | 1 | No Match | No Match |  | 19000 | 1970 | 9.6 | 9.2 |  | Non Federally-Regulated | 1984-05-16 |  | 1986-08-29
McQuay / Snyder General | Electro-Hydronics | CG330FK |  | SP-W, Single-Package Air Condi | None, unit has no heating capa | 208 | 3 | No Match | No Match |  | 33000 | 3380 | 9.8 | 8 |  | Non Federally-Regulated | 1986-08-29 |  | 1988-05-11
McQuay / Snyder General | Electro-Hydronics | UG200F5 |  | SP-W, Single-Package Air Condi | None, unit has no heating capa | 208 | 1 | No Match | No Match |  | 20000 | 2080 | 9.6 | 8 |  | Non Federally-Regulated | 1986-08-29 |  | 1988-05-11
ClimateMaster Inc. | Climate Master Series | 914-048-F******** |  | SP-W, Single-Package Air Condi | None, unit has no heating capa | 460 | 3 | No Match | No Match |  | 48500 | 4410 | 11 | 8 |  | Non Federally-Regulated | 1988-05-11 |  | 1992-07-31
Singer | Electro-Hydronics | VG100C5 |  | SP-W, Single-Package Air Condi | None, unit has no heating capa | 208 | 1 | No Match | No Match |  | 9500 | 1150 | 8.2 | 8 |  | Non Federally-Regulated | 1983-08-30 |  | 1984-05-16
Climate Control / Snyder General | Electro-Hydronics | RG140A3 |  | SP-W, Single-Package Air Condi | None, unit has no heating capa | 230 | 1 | No Match | No Match |  | 13500 | 1395 | 9.6 | 9.2 |  | Non Federally-Regulated | 1985-06-11 |  | 1986-08-29
Singer | Electro-Hydronics | CG100C2 |  | SP-W, Single-Package Air Condi | None, unit has no heating capa | 115 | 1 | No Match | No Match |  | 10000 | 1200 | 8.3 | 8 |  | Non Federally-Regulated | 1983-08-30 |  | 1984-05-16
York International | Fraser Johnston | CBBB-T/W090A |  | SP-W, Single-Package Air Condi | None, unit has no heating capa | 208 | 3 | No Match | No Match |  | 88000 | 8000 | 11 | 10.5 |  | Federally-Regulated Commercial & Industrial Equipment | 1999-08-19 |  | 2000-05-22
McQuay / Snyder General | Electro-Hydronics | LGP12BK |  | SP-W, Single-Package Air Condi | None, unit has no heating capa | 208 | 3 | No Match | No Match |  | 128000 | 12280 | 10.4 | 9.2 |  | Non Federally-Regulated | 1986-08-29 |  | 1989-03-15
Friedrich Air Conditioning Co. | Climate Master Series | 904-060-H******** |  | SP-W, Single-Package Air Condi | None, unit has no heating capa | 208 | 3 | No Match | No Match |  | 62000 | 6100 | 10.2 | 9.2 |  | Non Federally-Regulated | 1984-05-16 |  | 1986-08-29
Climate Control / Snyder General | Electro-Hydronics | LG75C3 |  | SP-W, Single-Package Air Condi | None, unit has no heating capa | 230 | 1 | No Match | No Match |  | 6900 | 714 | 9.6 | 9.2 |  | Non Federally-Regulated | 1984-05-16 |  | 1986-08-29
McQuay / Snyder General | Electro-Hydronics | CG610FP |  | SP-W, Single-Package Air Condi | None, unit has no heating capa | 460 | 3 | No Match | No Match |  | 61500 | 6465 | 9.5 | 8 |  | Non Federally-Regulated | 1986-08-29 |  | 1988-05-11
Carrier Corp. | Carrier | 50BT0043 |  | SP-W, Single-Package Air Condi | None, unit has no heating capa | 230 | 1 | No Match | No Match |  | 36000 | 4093 | 8.8 | 8 |  | Non Federally-Regulated | 1982-09-08 |  | 1983-08-30
Friedrich Air Conditioning Co. | Climate Master Series | 904-015-G******** |  | SP-W, Single-Package Air Condi | None, unit has no heating capa | 230 | 1 | No Match | No Match |  | 14500 | 1400 | 10.4 | 8 |  | Non Federally-Regulated | 1983-08-30 |  | 1984-05-16
Friedrich Climate Master | Climate Master Series | 914-009-E******** |  | SP-W, Single-Package Air Condi | None, unit has no heating capa | 265 | 1 | No Match | No Match |  | 8700 | 765 | 11.3 | 8 |  | Non Federally-Regulated | 1986-08-29 |  | 1988-05-11
Friedrich Climate Master | Climate Master Series | 914-120-H******** |  | SP-W, Single-Package Air Condi | None, unit has no heating capa | 208 | 3 | No Match | No Match |  | 126000 | 10960 | 11.5 | 9.2 |  | Non Federally-Regulated | 1986-08-29 |  | 1988-05-11
Borg Warner | Luxaire | CBBB-W120A |  | SP-W, Single-Package Air Condi | None, unit has no heating capa | 460 | 3 | No Match | No Match |  | 119000 | 11200 | 10.6 | 7.5 |  | Non Federally-Regulated | 1984-05-16 |  | 1985-06-11
York International | York | C2ED090A25 |  | SP-W, Single-Package Air Condi | None, unit has no heating capa | 208 | 3 | No Match | No Match |  | 88000 | 8100 | 10.9 | 10.5 |  | Non Federally-Regulated | 1992-07-31 |  | 1998-03-31
ClimateMaster Inc. | Climate Master Series | 914-027-H******** |  | SP-W, Single-Package Air Condi | None, unit has no heating capa | 208 | 3 | No Match | No Match |  | 27000 | 2328 | 11.6 | 8 |  | Federally-Regulated Commercial & Industrial Equipment | 1988-01-22 |  | 1992-07-27
McQuay / Snyder General | Electro-Hydronics | RG90A3 |  | SP-W, Single-Package Air Condi | None, unit has no heating capa | 230 | 1 | No Match | No Match |  | 9000 | 870 | 10.3 | 8 |  | Non Federally-Regulated | 1986-08-29 |  | 1989-03-15
McQuay / Snyder General | Electro-Hydronics | UG550GP |  | SP-W, Single-Package Air Condi | None, unit has no heating capa | 460 | 3 | No Match | No Match |  | 55000 | 6250 | 8.8 | 8 |  | Non Federally-Regulated | 1986-08-29 |  | 1988-05-11
ClimateMaster Inc. | Climate Master Series | 902071H******** |  | SP-W, Single-Package Air Condi | None, unit has no heating capa | 230 | 3 | No Match | No Match |  | 66000 | 6670 | 9.9 | 9.2 |  | Non Federally-Regulated | 1988-05-11 |  | 1992-07-31
Snyder General Corp. | McQuay | WG090C3 |  | SP-W, Single-Package Air Condi | None, unit has no heating capa | 208 | 1 | No Match | No Match |  | 8700 | 912 | 9.5 | 8 |  | Non Federally-Regulated | 1989-03-15 |  | 1992-07-31
Friedrich Air Conditioning Co. | Climate Master Series | 904-025-G******** |  | SP-W, Single-Package Air Condi | None, unit has no heating capa | 208 | 1 | No Match | No Match |  | 25400 | 2275 | 11.2 | 8 |  | Non Federally-Regulated | 1983-08-30 |  | 1984-05-16
ClimateMaster Inc. | Climate Master Series | 903-012-G******** |  | SP-W, Single-Package Air Condi | None, unit has no heating capa | 208 | 1 | No Match | No Match |  | 12400 | 1204 | 10.3 | 8 |  | Federally-Regulated Commercial & Industrial Equipment | 1988-02-11 |  | 1992-07-27
Singer | Electro-Hydronics | UG330CK |  | SP-W, Single-Package Air Condi | None, unit has no heating capa | 208 | 3 | No Match | No Match |  | 33000 | 3500 | 9.4 | 8 |  | Non Federally-Regulated | 1983-08-30 |  | 1984-05-16
Climate Control / Snyder General | Electro-Hydronics | UG230F3 |  | SP-W, Single-Package Air Condi | None, unit has no heating capa | 230 | 1 | No Match | No Match |  | 23000 | 2475 | 9.3 | 9.2 |  | Non Federally-Regulated | 1985-06-11 |  | 1986-08-29
Climate Control / Snyder General | Electro-Hydronics | LGP25BK |  | SP-W, Single-Package Air Condi | None, unit has no heating capa | 208 | 3 | No Match | No Match |  | 256000 | 24560 | 10.4 | 7.5 |  | Non Federally-Regulated | 1984-05-16 |  | 1985-06-11
Snyder General Corp. | McQuay | VG070F3 |  | SP-W, Single-Package Air Condi | None, unit has no heating capa | 208 | 1 | No Match | No Match |  | 6900 | 714 | 9.7 | 8 |  | Non Federally-Regulated | 1989-03-15 |  | 1992-07-31
Singer | Electro-Hydronics | CG500DK |  | SP-W, Single-Package Air Condi | None, unit has no heating capa | 208 | 3 | No Match | No Match |  | 50000 | 5300 | 9.4 | 8 |  | Non Federally-Regulated | 1982-09-08 |  | 1983-08-30
York International | York | C2E(D/N)090A25/46* |  | SP-W, Single-Package Air Condi | None, unit has no heating capa | 208 | 3 | No Match | No Match |  | 88000 | 8000 | 11 | 10.5 |  | Federally-Regulated Commercial & Industrial Equipment | 1999-08-19 |  | 2000-05-22
Friedrich Climate Master | Climate Master Series | 914-036-H******** |  | SP-W, Single-Package Air Condi | None, unit has no heating capa | 208 | 3 | No Match | No Match |  | 36000 | 3190 | 11.3 | 8 |  | Non Federally-Regulated | 1986-08-29 |  | 1988-05-11
Friedrich Climate Master | Climate Master Series | 904-037-H******** |  | SP-W, Single-Package Air Condi | None, unit has no heating capa | 208 | 3 | No Match | No Match |  | 35600 | 3360 | 10.6 | 8 |  | Non Federally-Regulated | 1986-08-29 |  | 1988-05-11
York International | Fraser Johnston | CBBB-T120A |  | SP-W, Single-Package Air Condi | None, unit has no heating capa | 230 | 3 | No Match | No Match |  | 119000 | 11200 | 10.6 | 9.2 |  | Non Federally-Regulated | 1988-05-11 |  | 1989-03-15
Friedrich Air Conditioning Co. | Climate Master Series | 904-019-G******** |  | SP-W, Single-Package Air Condi | None, unit has no heating capa | 230 | 1 | No Match | No Match |  | 19000 | 1750 | 10.9 | 8 |  | Non Federally-Regulated | 1983-08-30 |  | 1984-05-16
York International | Fraser Johnston | CBBB-W090A |  | SP-W, Single-Package Air Condi | None, unit has no heating capa | 460 | 3 | No Match | No Match |  | 88000 | 8000 | 11 | 9.2 |  | Federally-Regulated Commercial & Industrial Equipment | 1988-02-07 |  | 1995-09-02
Singer | Electro-Hydronics | VG330DP |  | SP-W, Single-Package Air Condi | None, unit has no heating capa | 460 | 3 | No Match | No Match |  | 33000 | 3500 | 9.4 | 8 |  | Non Federally-Regulated | 1983-08-30 |  | 1984-05-16
Friedrich Air Conditioning Co. | Climate Master Series | 903-015-E******** |  | SP-W, Single-Package Air Condi | None, unit has no heating capa | 265 | 1 | No Match | No Match |  | 14500 | 1400 | 10.4 | 9.2 |  | Non Federally-Regulated | 1984-05-16 |  | 1986-08-29
Climate Control / Snyder General | Electro-Hydronics | FG330FK |  | SP-W, Single-Package Air Condi | None, unit has no heating capa | 208 | 3 | No Match | No Match |  | 33000 | 3380 | 9.8 | 9.2 |  | Non Federally-Regulated | 1984-05-16 |  | 1986-08-29
McQuay / Snyder General | Electro-Hydronics | UG330F7 |  | SP-W, Single-Package Air Condi | None, unit has no heating capa | 265 | 1 | No Match | No Match |  | 33000 | 3380 | 9.8 | 8 |  | Non Federally-Regulated | 1986-08-29 |  | 1988-05-11
Climate Control / Snyder General | Electro-Hydronics | LGP10BP |  | SP-W, Single-Package Air Condi | None, unit has no heating capa | 460 | 3 | No Match | No Match |  | 107000 | 10070 | 10.6 | 9.2 |  | Non Federally-Regulated | 1985-06-11 |  | 1986-08-29
Carrier Corp. | Carrier | 50BT00863 |  | SP-W, Single-Package Air Condi | None, unit has no heating capa | 460 | 3 | No Match | No Match |  | 91000 | 8050 | 11.3 | 10.5 |  | Federally-Regulated Commercial & Industrial Equipment | 1992-07-02 |  | 1996-04-07
Friedrich Air Conditioning Co. | Climate Master Series | 904-060-G******** |  | SP-W, Single-Package Air Condi | None, unit has no heating capa | 208 | 3 | No Match | No Match |  | 62000 | 6100 | 10.2 | 8 |  | Non Federally-Regulated | 1983-08-30 |  | 1984-05-16
ClimateMaster Inc. | Climate Master Series | 914-009-G******** |  | SP-W, Single-Package Air Condi | None, unit has no heating capa | 230 | 1 | No Match | No Match |  | 8700 | 765 | 11.4 | 8 |  | Non Federally-Regulated | 1988-05-11 |  | 1989-03-15
Singer | Electro-Hydronics | FR260B33 |  | SP-W, Single-Package Air Condi | None, unit has no heating capa | 230 | 3 | No Match | No Match |  | 24000 | 2850 | 8.4 | 8 |  | Non Federally-Regulated | 1982-01-05 |  | 1982-09-08
Climate Control / Snyder General | Electro-Hydronics | CG1000FK |  | SP-W, Single-Package Air Condi | None, unit has no heating capa | 208 | 3 | No Match | No Match |  | 107000 | 11070 | 9.6 | 9.2 |  | Non Federally-Regulated | 1985-06-11 |  | 1986-08-29
Climate Control / Snyder General | Electro-Hydronics | VG200G3 |  | SP-W, Single-Package Air Condi | None, unit has no heating capa | 230 | 1 | No Match | No Match |  | 19000 | 1970 | 9.6 | 9.2 |  | Non Federally-Regulated | 1984-05-16 |  | 1986-08-29
ClimateMaster Inc. | Climate Master Series | 913-036-G******** |  | SP-W, Single-Package Air Condi | None, unit has no heating capa | 208 | 1 | No Match | No Match |  | 36000 | 3190 | 11.3 | 8 |  | Non Federally-Regulated | 1988-05-11 |  | 1992-07-31
McQuay / Snyder General | Electro-Hydronics | FG260GK |  | SP-W, Single-Package Air Condi | None, unit has no heating capa | 208 | 3 | No Match | No Match |  | 26000 | 2710 | 9.6 | 8 |  | Non Federally-Regulated | 1986-08-29 |  | 1989-03-15
McQuay / Snyder General | Electro-Hydronics | VG260F7 |  | SP-W, Single-Package Air Condi | None, unit has no heating capa | 265 | 1 | No Match | No Match |  | 25000 | 2700 | 9.3 | 8 |  | Non Federally-Regulated | 1986-08-29 |  | 1989-03-15
Carrier Corp. - Syracuse | Carrier | 50BT0126 |  | SP-W, Single-Package Air Condi | None, unit has no heating capa | 460 | 3 | No Match | No Match |  | 120000 | 11500 | 10.5 | 7.5 |  | Non Federally-Regulated | 1984-05-16 |  | 1985-06-11
Climate Control / Snyder General | Electro-Hydronics | FG350FK |  | SP-W, Single-Package Air Condi | None, unit has no heating capa | 208 | 3 | No Match | No Match |  | 35600 | 3710 | 9.6 | 9.2 |  | Non Federally-Regulated | 1985-06-11 |  | 1986-08-29
McQuay / Snyder General | Electro-Hydronics | UG140F3 |  | SP-W, Single-Package Air Condi | None, unit has no heating capa | 230 | 1 | No Match | No Match |  | 13500 | 1435 | 9.4 | 8 |  | Non Federally-Regulated | 1986-08-29 |  | 1988-05-11
ClimateMaster Inc. | Climate Master Series | 914-048-G******** |  | SP-W, Single-Package Air Condi | None, unit has no heating capa | 208 | 1 | No Match | No Match |  | 48500 | 4410 | 11 | 8 |  | Non Federally-Regulated | 1988-05-11 |  | 1992-07-31
Enviro Master International llc | Enviro Master International | FWC12E******A*B |  | RCH-W, Refrigeration Chassis, | None, unit has no heating capa | 265 | 1 | No Match | No Match |  | 11500 | 980 | 11.7 | 8 |  | Non Federally-Regulated | 1990-02-22 |  | 1992-07-31
York International | Luxaire | CBBB-T/W090A |  | SP-W, Single-Package Air Condi | None, unit has no heating capa | 208 | 3 | No Match | No Match |  | 88000 | 8000 | 11 | 10.5 |  | Federally-Regulated Commercial & Industrial Equipment | 2000-07-25 |  | 2003-01-22
Carrier Corp. | Carrier | 07KB0033 | 28HQ,VQ030 | RCU-W-C, Split System: Water-C | None, unit has no heating capa | 230 | 1 | No Match | No Match |  | 31000 | 3705 | 8.4 | 8 |  | Non Federally-Regulated | 1982-09-08 |  | 1983-08-30
Climate Control / Snyder General | Electro-Hydronics | WG75C5 |  | SP-W, Single-Package Air Condi | None, unit has no heating capa | 208 | 1 | No Match | No Match |  | 6900 | 714 | 9.6 | 9.2 |  | Non Federally-Regulated | 1984-05-16 |  | 1986-08-29
Carrier Corp. - Syracuse | Carrier | 50BRN01450/60 |  | SP-W, Single-Package Air Condi | None, unit has no heating capa | 460 | 3 | No Match | No Match |  | 133000 | 11465 | 11.6 | 10.5 |  | Federally-Regulated Commercial & Industrial Equipment | 1998-08-19 |  | 1998-10-02
Pomona Air | Pomona Air | SWC2000-2U&D |  | SP-W, Single-Package Air Condi | None, unit has no heating capa | 208 | 3 | No Match | No Match |  | 284000 | 25657 | 11.1 | 7.5 |  | Non Federally-Regulated | 1984-05-16 |  | 1985-06-11
Singer | Electro-Hydronics | CG100C5 |  | SP-W, Single-Package Air Condi | None, unit has no heating capa | 208 | 1 | No Match | No Match |  | 10000 | 1200 | 8.3 | 8 |  | Non Federally-Regulated | 1982-01-05 |  | 1983-08-30
Pomona Air | Pomona Air | WC600-2U&D |  | SP-W, Single-Package Air Condi | None, unit has no heating capa | 208 | 3 | No Match | No Match |  | 80600 | 8084 | 10 | 10.5 |  | Non Federally-Regulated | 1992-07-31 |  | 1998-03-31
York International | Luxaire | CBBB-T120A |  | SP-W, Single-Package Air Condi | None, unit has no heating capa | 208 | 3 | No Match | No Match |  | 119000 | 11300 | 10.5 | 9.2 |  | Federally-Regulated Commercial & Industrial Equipment | 1988-02-07 |  | 1995-09-02
Carrier Corp. | Carrier | 07KB0045 | 28HQ,VQ036 | RCU-W-C, Split System: Water-C | None, unit has no heating capa | 230 | 3 | No Match | No Match |  | 37000 | 4190 | 8.9 | 8 |  | Non Federally-Regulated | 1982-09-08 |  | 1983-08-30
York International | Luxaire | CBBB-T/W090A |  | SP-W, Single-Package Air Condi | None, unit has no heating capa | 230 | 3 | No Match | No Match |  | 88000 | 8000 | 11 | 10.5 |  | Federally-Regulated Commercial & Industrial Equipment | 1999-08-19 |  | 2000-05-22
Climate Control / Snyder General | Electro-Hydronics | CG630FD |  | SP-W, Single-Package Air Condi | None, unit has no heating capa | 230 | 3 | No Match | No Match |  | 63000 | 7080 | 8.9 | 9.2 |  | Non Federally-Regulated | 1985-06-11 |  | 1986-08-29
McQuay / Snyder General | Electro-Hydronics | FG610FD |  | SP-W, Single-Package Air Condi | None, unit has no heating capa | 230 | 3 | No Match | No Match |  | 61500 | 6465 | 9.5 | 8 |  | Non Federally-Regulated | 1986-08-29 |  | 1989-03-15
Pomona Air | Pomona Air | WC1200-2U&D |  | SP-W, Single-Package Air Condi | None, unit has no heating capa | 208 | 3 | No Match | No Match |  | 164200 | 17588 | 9.4 | 7.5 |  | Non Federally-Regulated | 1984-05-16 |  | 1985-06-11
Singer | Electro-Hydronics | CG500DD |  | SP-W, Single-Package Air Condi | None, unit has no heating capa | 230 | 3 | No Match | No Match |  | 50000 | 5300 | 9.4 | 8 |  | Non Federally-Regulated | 1982-09-08 |  | 1983-08-30
McQuay / Snyder General | Electro-Hydronics | RG120A7 |  | SP-W, Single-Package Air Condi | None, unit has no heating capa | 265 | 1 | No Match | No Match |  | 11400 | 1255 | 9.1 | 8 |  | Non Federally-Regulated | 1988-05-11 |  | 1989-03-15
Climate Control / Snyder General | Electro-Hydronics | RG150A3 |  | SP-W, Single-Package Air Condi | None, unit has no heating capa | 230 | 1 | No Match | No Match |  | 14500 | 1445 | 10 | 9.2 |  | Non Federally-Regulated | 1985-06-11 |  | 1986-08-29
Singer | Electro-Hydronics | FG400D5 |  | SP-W, Single-Package Air Condi | None, unit has no heating capa | 208 | 1 | No Match | No Match |  | 40000 | 4350 | 9.2 | 8 |  | Non Federally-Regulated | 1983-08-30 |  | 1984-05-16
Climate Control / Snyder General | Electro-Hydronics | VG330FK |  | SP-W, Single-Package Air Condi | None, unit has no heating capa | 208 | 3 | No Match | No Match |  | 33000 | 3380 | 9.8 | 9.2 |  | Non Federally-Regulated | 1984-05-16 |  | 1986-08-29
Singer | Electro-Hydronics | CG100D3 |  | SP-W, Single-Package Air Condi | None, unit has no heating capa | 230 | 1 | No Match | No Match |  | 10000 | 1200 | 8.3 | 8 |  | Non Federally-Regulated | 1982-09-08 |  | 1983-08-30
Climate Control / Snyder General | Electro-Hydronics | WG190C5 |  | SP-W, Single-Package Air Condi | None, unit has no heating capa | 208 | 1 | No Match | No Match |  | 18200 | 2007 | 9 | 9.2 |  | Non Federally-Regulated | 1984-05-16 |  | 1986-08-29
Snyder General Corp. | McQuay | VG260F7 |  | SP-W, Single-Package Air Condi | None, unit has no heating capa | 265 | 1 | No Match | No Match |  | 25000 | 2700 | 9.3 | 8 |  | Non Federally-Regulated | 1989-03-15 |  | 1992-07-31
York International | Fraser Johnston | CBBB-T/W120A* |  | SP-W, Single-Package Air Condi | None, unit has no heating capa | 208 | 1 | No Match | No Match |  | 119000 | 11226 | 10.6 | 10.5 |  | Federally-Regulated Commercial & Industrial Equipment | 1998-07-28 |  | 1998-08-07
Pomona Air | Pomona Air | SWC500U&D |  | SP-W, Single-Package Air Condi | None, unit has no heating capa | 460 | 3 | No Match | No Match |  | 71400 | 6227 | 11.5 | 7.5 |  | Non Federally-Regulated | 1984-05-16 |  | 1985-06-11
Climate Control / Snyder General | Electro-Hydronics | UG500F3 |  | SP-W, Single-Package Air Condi | None, unit has no heating capa | 230 | 1 | No Match | No Match |  | 50000 | 5350 | 9.3 | 9.2 |  | Non Federally-Regulated | 1984-05-16 |  | 1986-08-29
Singer | Electro-Hydronics | CG400CD |  | SP-W, Single-Package Air Condi | None, unit has no heating capa | 230 | 3 | No Match | No Match |  | 40000 | 4350 | 9.2 | 8 |  | Non Federally-Regulated | 1983-08-30 |  | 1984-05-16
Singer | Electro-Hydronics | UG400CD |  | SP-W, Single-Package Air Condi | None, unit has no heating capa | 230 | 3 | No Match | No Match |  | 40000 | 4350 | 9.2 | 8 |  | Non Federally-Regulated | 1982-01-05 |  | 1983-08-30
Singer | Electro-Hydronics | CG620DD |  | SP-W, Single-Package Air Condi | None, unit has no heating capa | 230 | 3 | No Match | No Match |  | 62000 | 7400 | 8.4 | 8 |  | Non Federally-Regulated | 1983-08-30 |  | 1984-05-16
Snyder General Corp. | American Air Filter | HWG042C*F |  | SP-W, Single-Package Air Condi | None, unit has no heating capa | 208 | 3 | No Match | No Match |  | 40500 | 3522 | 11.5 | 9.3 |  | Non Federally-Regulated | 1992-07-31 |  | 1998-03-31
Snyder General Corp. | McQuay | VG260G5 |  | SP-W, Single-Package Air Condi | None, unit has no heating capa | 208 | 1 | No Match | No Match |  | 25000 | 2700 | 9.3 | 8 |  | Non Federally-Regulated | 1989-03-15 |  | 1992-07-31
Singer | Electro-Hydronics | VG240C3 |  | SP-W, Single-Package Air Condi | None, unit has no heating capa | 230 | 1 | No Match | No Match |  | 24000 | 2700 | 8.9 | 8 |  | Non Federally-Regulated | 1982-01-05 |  | 1983-08-30
ClimateMaster Inc. | Climate Master Series | 913-042-G******** |  | SP-W, Single-Package Air Condi | None, unit has no heating capa | 230 | 1 | No Match | No Match |  | 41500 | 3640 | 11.4 | 8 |  | Non Federally-Regulated | 1988-05-11 |  | 1989-03-15
Singer | Electro-Hydronics | VG330C5 |  | SP-W, Single-Package Air Condi | None, unit has no heating capa | 208 | 1 | No Match | No Match |  | 33000 | 3500 | 9.4 | 8 |  | Non Federally-Regulated | 1983-08-30 |  | 1984-05-16
McQuay / Snyder General | Electro-Hydronics | VG70G5 |  | SP-W, Single-Package Air Condi | None, unit has no heating capa | 208 | 1 | No Match | No Match |  | 6900 | 714 | 9.7 | 8 |  | Non Federally-Regulated | 1986-08-29 |  | 1989-03-15
McQuay / Snyder General | Electro-Hydronics | CG260FK |  | SP-W, Single-Package Air Condi | None, unit has no heating capa | 208 | 3 | No Match | No Match |  | 26000 | 2710 | 9.6 | 8 |  | Non Federally-Regulated | 1986-08-29 |  | 1988-05-11
McQuay / Snyder General | Electro-Hydronics | FG550F3 |  | SP-W, Single-Package Air Condi | None, unit has no heating capa | 230 | 1 | No Match | No Match |  | 55000 | 6250 | 8.8 | 8 |  | Non Federally-Regulated | 1986-08-29 |  | 1989-03-15
Pomona Air | Pomona Air | WC1000-2U&D |  | SP-W, Single-Package Air Condi | None, unit has no heating capa | 208 | 3 | No Match | No Match |  | 141000 | 13336 | 10.6 | 9.2 |  | Non Federally-Regulated | 1985-06-11 |  | 1986-08-29
Climate Control / Snyder General | Electro-Hydronics | CG230G7 |  | SP-W, Single-Package Air Condi | None, unit has no heating capa | 265 | 1 | No Match | No Match |  | 23000 | 2475 | 9.3 | 9.2 |  | Non Federally-Regulated | 1985-06-11 |  | 1986-08-29
Singer | Electro-Hydronics | VG400DD |  | SP-W, Single-Package Air Condi | None, unit has no heating capa | 230 | 3 | No Match | No Match |  | 39000 | 4350 | 9 | 8 |  | Non Federally-Regulated | 1982-09-08 |  | 1983-08-30
Friedrich Climate Master | Climate Master Series | 904-025-E******** |  | SP-W, Single-Package Air Condi | None, unit has no heating capa | 265 | 1 | No Match | No Match |  | 25400 | 2275 | 11.2 | 8 |  | Non Federally-Regulated | 1986-08-29 |  | 1988-05-11
McQuay / Snyder General | Electro-Hydronics | CG750GD |  | SP-W, Single-Package Air Condi | None, unit has no heating capa | 230 | 3 | No Match | No Match |  | 74000 | 7740 | 9.6 | 9.2 |  | Non Federally-Regulated | 1988-05-11 |  | 1989-03-15
ClimateMaster Inc. | Climate Master Series | 913 036-H******** |  | SP-W, Single-Package Air Condi | None, unit has no heating capa | 208 | 3 | No Match | No Match |  | 36000 | 3190 | 11.3 | 8 |  | Non Federally-Regulated | 1990-02-22 |  | 1992-07-31
McQuay / Snyder General | Electro-Hydronics | HC200A7 |  | SP-W, Single-Package Air Condi | None, unit has no heating capa | 265 | 1 | No Match | No Match |  | 20000 | 2080 | 9.6 | 8 |  | Non Federally-Regulated | 1986-08-29 |  | 1988-05-11
McQuay / Snyder General | Electro-Hydronics | LG190C7 |  | SP-W, Single-Package Air Condi | None, unit has no heating capa | 265 | 1 | No Match | No Match |  | 18200 | 2007 | 9 | 8 |  | Non Federally-Regulated | 1986-08-29 |  | 1988-05-11
Singer | Electro-Hydronics | FR190B5 |  | SP-W, Single-Package Air Condi | None, unit has no heating capa | 208 | 1 | No Match | No Match |  | 18000 | 2175 | 8.3 | 8 |  | Non Federally-Regulated | 1982-01-05 |  | 1982-09-08
Climate Control / Snyder General | Electro-Hydronics | CG400F5 |  | SP-W, Single-Package Air Condi | None, unit has no heating capa | 208 | 1 | No Match | No Match |  | 39600 | 4350 | 9.1 | 9.2 |  | Non Federally-Regulated | 1985-06-11 |  | 1986-08-29
Snyder General Corp. | McQuay | CCG036A*T |  | SP-W, Single-Package Air Condi | None, unit has no heating capa | 460 | 3 | No Match | No Match |  | 35000 | 3125 | 11.2 | 8 |  | Non Federally-Regulated | 1989-03-15 |  | 1992-07-31
York International | Luxaire | CBBB-W120A |  | SP-W, Single-Package Air Condi | None, unit has no heating capa | 460 | 3 | No Match | No Match |  | 119000 | 11200 | 10.6 | 9.2 |  | Federally-Regulated Commercial & Industrial Equipment | 1988-02-07 |  | 1995-09-02
Climate Control / Snyder General | Electro-Hydronics | FG500F5 |  | SP-W, Single-Package Air Condi | None, unit has no heating capa | 208 | 1 | No Match | No Match |  | 50000 | 5350 | 9.3 | 9.2 |  | Non Federally-Regulated | 1984-05-16 |  | 1986-08-29
Climate Control / Snyder General | Electro-Hydronics | FG630GD |  | SP-W, Single-Package Air Condi | None, unit has no heating capa | 230 | 3 | No Match | No Match |  | 63000 | 7080 | 8.9 | 9.2 |  | Non Federally-Regulated | 1985-06-11 |  | 1986-08-29
McQuay / Snyder General | Electro-Hydronics | FG630G5 |  | SP-W, Single-Package Air Condi | None, unit has no heating capa | 208 | 1 | No Match | No Match |  | 63000 | 7080 | 8.9 | 8 |  | Non Federally-Regulated | 1986-08-29 |  | 1989-03-15
Climate Control / Snyder General | Electro-Hydronics | UG500FP |  | SP-W, Single-Package Air Condi | None, unit has no heating capa | 460 | 3 | No Match | No Match |  | 50000 | 5350 | 9.3 | 9.2 |  | Non Federally-Regulated | 1984-05-16 |  | 1986-08-29
Enviro Master International llc | Enviro Master International | FWC12A******B*B |  | RCH-W, Refrigeration Chassis, | None, unit has no heating capa | 115 | 1 | No Match | No Match |  | 11500 | 1055 | 10.9 | 8 |  | Non Federally-Regulated | 1990-02-22 |  | 1992-07-31
McQuay / Snyder General | Electro-Hydronics | HG200A3 |  | SP-W, Single-Package Air Condi | None, unit has no heating capa | 230 | 1 | No Match | No Match |  | 20000 | 2080 | 9.6 | 8 |  | Non Federally-Regulated | 1986-08-29 |  | 1989-03-15
Climate Control / Snyder General | Electro-Hydronics | FG500GD |  | SP-W, Single-Package Air Condi | None, unit has no heating capa | 230 | 3 | No Match | No Match |  | 50000 | 5350 | 9.3 | 9.2 |  | Non Federally-Regulated | 1984-05-16 |  | 1986-08-29
Snyder General Corp. | American Air Filter | HWG036C*G |  | SP-W, Single-Package Air Condi | None, unit has no heating capa | 208 | 1 | No Match | No Match |  | 35600 | 3017 | 11.8 | 9.3 |  | Non Federally-Regulated | 1992-07-31 |  | 1998-03-31
Singer | Electro-Hydronics | CG500D5 |  | SP-W, Single-Package Air Condi | None, unit has no heating capa | 208 | 1 | No Match | No Match |  | 50000 | 5300 | 9.4 | 8 |  | Non Federally-Regulated | 1983-08-30 |  | 1984-05-16
Friedrich Climate Master | Climate Master Series | 914-042-G******** |  | SP-W, Single-Package Air Condi | None, unit has no heating capa | 230 | 1 | No Match | No Match |  | 41500 | 3520 | 11.8 | 8 |  | Non Federally-Regulated | 1986-08-29 |  | 1988-05-11
Climate Control / Snyder General | Electro-Hydronics | CG140F5 |  | SP-W, Single-Package Air Condi | None, unit has no heating capa | 208 | 1 | No Match | No Match |  | 13500 | 1435 | 9.4 | 9.2 |  | Non Federally-Regulated | 1984-05-16 |  | 1986-08-29
McQuay / Snyder General | Electro-Hydronics | UG420FD |  | SP-W, Single-Package Air Condi | None, unit has no heating capa | 230 | 3 | No Match | No Match |  | 42000 | 4270 | 9.8 | 8 |  | Non Federally-Regulated | 1986-08-29 |  | 1988-05-11
Singer | Electro-Hydronics | VG330C3 |  | SP-W, Single-Package Air Condi | None, unit has no heating capa | 230 | 1 | No Match | No Match |  | 33000 | 3500 | 9.4 | 8 |  | Non Federally-Regulated | 1983-08-30 |  | 1984-05-16
Climate Control / Snyder General | Electro-Hydronics | UG610G5 |  | SP-W, Single-Package Air Condi | None, unit has no heating capa | 208 | 1 | No Match | No Match |  | 61500 | 6465 | 9.5 | 9.2 |  | Non Federally-Regulated | 1984-05-16 |  | 1986-08-29
Climate Control / Snyder General | Electro-Hydronics | CG750GP |  | SP-W, Single-Package Air Condi | None, unit has no heating capa | 460 | 3 | No Match | No Match |  | 74000 | 7740 | 9.5 | 7.5 |  | Non Federally-Regulated | 1984-05-16 |  | 1985-06-11
York International | Luxaire | CBBB-F060A |  | SP-W, Single-Package Air Condi | None, unit has no heating capa | 208 | 1 | No Match | No Match |  | 58000 | 5800 | 10 | 8 |  | Federally-Regulated Commercial & Industrial Equipment | 1988-02-07 |  | 1992-07-27
Friedrich Climate Master | Climate Master Series | 903-060-G******** |  | SP-W, Single-Package Air Condi | None, unit has no heating capa | 230 | 1 | No Match | No Match |  | 62000 | 6200 | 10 | 8 |  | Non Federally-Regulated | 1986-08-29 |  | 1988-05-11
Friedrich Climate Master | Climate Master Series | 903-036-H******** |  | SP-W, Single-Package Air Condi | None, unit has no heating capa | 230 | 3 | No Match | No Match |  | 35600 | 3360 | 10.6 | 8 |  | Non Federally-Regulated | 1986-08-29 |  | 1988-05-11
York International | York | C2ED060A46 |  | SP-W, Single-Package Air Condi | None, unit has no heating capa | 460 | 3 | No Match | No Match |  | 58000 | 5600 | 10.4 | 8 |  | Non Federally-Regulated | 1988-05-11 |  | 1992-07-31
Singer | Electro-Hydronics | UG500C3 |  | SP-W, Single-Package Air Condi | None, unit has no heating capa | 230 | 1 | No Match | No Match |  | 50000 | 5300 | 9.4 | 8 |  | Non Federally-Regulated | 1982-01-05 |  | 1983-08-30
Climate Control / Snyder General | Electro-Hydronics | WG120C5 |  | SP-W, Single-Package Air Condi | None, unit has no heating capa | 208 | 1 | No Match | No Match |  | 11500 | 1315 | 8.7 | 9.2 |  | Non Federally-Regulated | 1984-05-16 |  | 1986-08-29
Singer | Electro-Hydronics | FR190B3 |  | SP-W, Single-Package Air Condi | None, unit has no heating capa | 230 | 1 | No Match | No Match |  | 18000 | 2175 | 8.3 | 8 |  | Non Federally-Regulated | 1982-01-05 |  | 1982-09-08
York International | Fraser Johnston | CBBB-T060A |  | SP-W, Single-Package Air Condi | None, unit has no heating capa | 230 | 3 | No Match | No Match |  | 58000 | 5600 | 10.4 | 8 |  | Non Federally-Regulated | 1988-05-11 |  | 1992-07-31
Enviro Master International llc | Enviro Master International | FWC09A******A*B |  | RCH-W, Refrigeration Chassis, | None, unit has no heating capa | 115 | 1 | No Match | No Match |  | 9400 | 750 | 12.5 | 9.3 |  | Federally-Regulated Commercial & Industrial Equipment | 1998-03-31 |  | 1998-07-28
Singer | Electro-Hydronics | CG330CD |  | SP-W, Single-Package Air Condi | None, unit has no heating capa | 230 | 3 | No Match | No Match |  | 33000 | 3500 | 9.4 | 8 |  | Non Federally-Regulated | 1982-01-05 |  | 1983-08-30
Climate Control / Snyder General | Electro-Hydronics | CG350F5 |  | SP-W, Single-Package Air Condi | None, unit has no heating capa | 208 | 1 | No Match | No Match |  | 35600 | 3710 | 9.6 | 9.2 |  | Non Federally-Regulated | 1985-06-11 |  | 1986-08-29
Singer | Electro-Hydronics | CG400D3 |  | SP-W, Single-Package Air Condi | None, unit has no heating capa | 230 | 1 | No Match | No Match |  | 40000 | 4350 | 9.2 | 8 |  | Non Federally-Regulated | 1982-09-08 |  | 1983-08-30
Singer | Electro-Hydronics | CG500CK |  | SP-W, Single-Package Air Condi | None, unit has no heating capa | 208 | 3 | No Match | No Match |  | 50000 | 5300 | 9.4 | 8 |  | Non Federally-Regulated | 1982-01-05 |  | 1983-08-30
Snyder General Corp. | McQuay | CCG030A*N |  | SP-W, Single-Package Air Condi | None, unit has no heating capa | 265 | 1 | No Match | No Match |  | 29400 | 2800 | 10.5 | 8 |  | Non Federally-Regulated | 1989-03-15 |  | 1992-07-31
Pomona Air | Pomona Air | SWC300U&D |  | SP-W, Single-Package Air Condi | None, unit has no heating capa | 208 | 3 | No Match | No Match |  | 45000 | 3872 | 11.6 | 8 |  | Non Federally-Regulated | 1986-08-29 |  | 1992-07-31
Friedrich Climate Master | Climate Master Series | 903-060-H******** |  | SP-W, Single-Package Air Condi | None, unit has no heating capa | 208 | 3 | No Match | No Match |  | 62000 | 6100 | 10.2 | 8 |  | Non Federally-Regulated | 1986-08-29 |  | 1988-05-11
York International | York | C2E(D/N)120A25/46* |  | SP-W, Single-Package Air Condi | None, unit has no heating capa | 208 | 1 | No Match | No Match |  | 119000 | 11226 | 10.6 | 10.5 |  | Federally-Regulated Commercial & Industrial Equipment | 1998-12-14 |  | 1999-08-12
Friedrich Climate Master | Climate Master Series | 904-012-E******** |  | SP-W, Single-Package Air Condi | None, unit has no heating capa | 265 | 1 | No Match | No Match |  | 12500 | 1225 | 10.2 | 8 |  | Non Federally-Regulated | 1986-08-29 |  | 1988-05-11
Climate Control / Snyder General | Electro-Hydronics | CG350FK |  | SP-W, Single-Package Air Condi | None, unit has no heating capa | 208 | 3 | No Match | No Match |  | 35600 | 3710 | 9.6 | 9.2 |  | Non Federally-Regulated | 1985-06-11 |  | 1986-08-29
Inter-City Products Corp. | McQuay | FCG024A*G |  | SP-W, Single-Package Air Condi | None, unit has no heating capa | 208 | 1 | No Match | No Match |  | 25000 | 2294 | 10.9 | 9.3 |  | Non Federally-Regulated | 1992-07-31 |  | 1998-03-31
Singer | Electro-Hydronics | FG400CK |  | SP-W, Single-Package Air Condi | None, unit has no heating capa | 208 | 3 | No Match | No Match |  | 40000 | 4350 | 9.2 | 8 |  | Non Federally-Regulated | 1982-01-05 |  | 1983-08-30
ClimateMaster Inc. | Climate Master Series | 914-048-H******** |  | SP-W, Single-Package Air Condi | None, unit has no heating capa | 208 | 3 | No Match | No Match |  | 48500 | 4410 | 11 | 8 |  | Non Federally-Regulated | 1988-05-11 |  | 1992-07-31
Pomona Air | Pomona Air | SWC1000-2U&D |  | SP-W, Single-Package Air Condi | None, unit has no heating capa | 208 | 3 | No Match | No Match |  | 143300 | 12460 | 11.5 | 7.5 |  | Non Federally-Regulated | 1984-05-16 |  | 1985-06-11
Climate Control / Snyder General | Electro-Hydronics | LGP20AK |  | SP-W, Single-Package Air Condi | None, unit has no heating capa | 208 | 3 | No Match | No Match |  | 214000 | 20140 | 10.6 | 9.2 |  | Non Federally-Regulated | 1985-06-11 |  | 1986-08-29
McQuay / Snyder General | Electro-Hydronics | WG90C7 |  | SP-W, Single-Package Air Condi | None, unit has no heating capa | 265 | 1 | No Match | No Match |  | 8700 | 912 | 9.5 | 8 |  | Non Federally-Regulated | 1986-08-29 |  | 1989-03-15
McQuay / Snyder General | Electro-Hydronics | HG200A7 |  | SP-W, Single-Package Air Condi | None, unit has no heating capa | 265 | 1 | No Match | No Match |  | 20000 | 2080 | 9.6 | 8 |  | Non Federally-Regulated | 1988-05-11 |  | 1989-03-15
Climate Control / Snyder General | Electro-Hydronics | VG260GD |  | SP-W, Single-Package Air Condi | None, unit has no heating capa | 230 | 3 | No Match | No Match |  | 25000 | 2700 | 9.3 | 9.2 |  | Non Federally-Regulated | 1984-05-16 |  | 1986-08-29
Addison Products | Weatherking | SW90-3BA,-3C |  | SP-W, Single-Package Air Condi | None, unit has no heating capa | 208 | 3 | No Match | No Match |  | 98000 | 10538 | 9.3 | 9.2 |  | Non Federally-Regulated | 1988-05-11 |  | 1989-03-15
ClimateMaster Inc. | Climate Master Series | 914-031-H******** |  | SP-W, Single-Package Air Condi | None, unit has no heating capa | 208 | 3 | No Match | No Match |  | 31000 | 2897 | 10.7 | 8 |  | Federally-Regulated Commercial & Industrial Equipment | 1988-01-22 |  | 1992-07-27
Friedrich Climate Master | Climate Master Series | 913-060-H******** |  | SP-W, Single-Package Air Condi | None, unit has no heating capa | 208 | 3 | No Match | No Match |  | 63000 | 5480 | 11.5 | 8 |  | Non Federally-Regulated | 1986-08-29 |  | 1988-05-11
Snyder General Corp. | McQuay | VG330F5 |  | SP-W, Single-Package Air Condi | None, unit has no heating capa | 208 | 1 | No Match | No Match |  | 33000 | 3380 | 9.8 | 8 |  | Non Federally-Regulated | 1989-03-15 |  | 1992-07-31
Climate Control / Snyder General | Electro-Hydronics | VG140G7 |  | SP-W, Single-Package Air Condi | None, unit has no heating capa | 265 | 1 | No Match | No Match |  | 13500 | 1435 | 9.4 | 9.2 |  | Non Federally-Regulated | 1984-05-16 |  | 1986-08-29
Singer | Electro-Hydronics | VG240C7 |  | SP-W, Single-Package Air Condi | None, unit has no heating capa | 265 | 1 | No Match | No Match |  | 24000 | 2700 | 8.9 | 8 |  | Non Federally-Regulated | 1983-08-30 |  | 1984-05-16
McQuay / Snyder General | Electro-Hydronics | CG610F3 |  | SP-W, Single-Package Air Condi | None, unit has no heating capa | 230 | 1 | No Match | No Match |  | 61500 | 6465 | 9.5 | 8 |  | Non Federally-Regulated | 1986-08-29 |  | 1988-05-11
Friedrich Climate Master | Climate Master Series | 913-036-H******** |  | SP-W, Single-Package Air Condi | None, unit has no heating capa | 208 | 3 | No Match | No Match |  | 36000 | 3190 | 11.3 | 8 |  | Non Federally-Regulated | 1986-08-29 |  | 1988-05-11
Climate Control / Snyder General | Electro-Hydronics | LGP7AK |  | SP-W, Single-Package Air Condi | None, unit has no heating capa | 208 | 3 | No Match | No Match |  | 76000 | 7860 | 9.6 | 7.5 |  | Non Federally-Regulated | 1984-05-16 |  | 1985-06-11
York International | York | C2E(D/N)090A25/46* |  | SP-W, Single-Package Air Condi | None, unit has no heating capa | 230 | 3 | No Match | No Match |  | 88000 | 8000 | 11 | 10.5 |  | Federally-Regulated Commercial & Industrial Equipment | 2000-07-25 |  | 2003-01-22
Climate Control / Snyder General | Electro-Hydronics | FG400GP |  | SP-W, Single-Package Air Condi | None, unit has no heating capa | 460 | 3 | No Match | No Match |  | 39600 | 4350 | 9.1 | 9.2 |  | Non Federally-Regulated | 1985-06-11 |  | 1986-08-29
Friedrich Climate Master | Climate Master Series | 903-048-H******** |  | SP-W, Single-Package Air Condi | None, unit has no heating capa | 230 | 3 | No Match | No Match |  | 48000 | 4750 | 10.1 | 8 |  | Non Federally-Regulated | 1986-08-29 |  | 1988-05-11
Climate Control / Snyder General | Electro-Hydronics | LG120C7 |  | SP-W, Single-Package Air Condi | None, unit has no heating capa | 265 | 1 | No Match | No Match |  | 11500 | 1315 | 8.7 | 9.2 |  | Non Federally-Regulated | 1984-05-16 |  | 1986-08-29
Friedrich Air Conditioning Co. | Climate Master Series | 903-030-G******** |  | SP-W, Single-Package Air Condi | None, unit has no heating capa | 208 | 1 | No Match | No Match |  | 30000 | 2900 | 10.3 | 8 |  | Non Federally-Regulated | 1983-08-30 |  | 1984-05-16
Singer | Electro-Hydronics | CG400CK |  | SP-W, Single-Package Air Condi | None, unit has no heating capa | 208 | 3 | No Match | No Match |  | 40000 | 4350 | 9.2 | 8 |  | Non Federally-Regulated | 1983-08-30 |  | 1984-05-16
Pomona Air | Pomona Air | WC1200-2U&D |  | SP-W, Single-Package Air Condi | None, unit has no heating capa | 208 | 3 | No Match | No Match |  | 164200 | 17588 | 9.4 |  |  | Non Federally-Regulated | 1986-08-29 |  | 1988-05-11
McQuay / Snyder General | Electro-Hydronics | VG140F3 |  | SP-W, Single-Package Air Condi | None, unit has no heating capa | 230 | 1 | No Match | No Match |  | 13500 | 1435 | 9.4 | 8 |  | Non Federally-Regulated | 1986-08-29 |  | 1989-03-15
McQuay / Snyder General | Electro-Hydronics | UG350G3 |  | SP-W, Single-Package Air Condi | None, unit has no heating capa | 230 | 1 | No Match | No Match |  | 35600 | 3710 | 9.6 | 8 |  | Non Federally-Regulated | 1986-08-29 |  | 1988-05-11
Singer | Electro-Hydronics | CG400C5 |  | SP-W, Single-Package Air Condi | None, unit has no heating capa | 208 | 1 | No Match | No Match |  | 40000 | 4350 | 9.2 | 8 |  | Non Federally-Regulated | 1983-08-30 |  | 1984-05-16
McQuay / Snyder General | Electro-Hydronics | CG1000GP |  | SP-W, Single-Package Air Condi | None, unit has no heating capa | 460 | 3 | No Match | No Match |  | 107000 | 11070 | 9.6 | 9.2 |  | Non Federally-Regulated | 1986-08-29 |  | 1988-05-11
Snyder General Corp. | American Air Filter | HWG048C*F |  | SP-W, Single-Package Air Condi | None, unit has no heating capa | 208 | 3 | No Match | No Match |  | 47500 | 3831 | 12.4 | 9.3 |  | Non Federally-Regulated | 1992-07-31 |  | 1998-03-31
Climate Control / Snyder General | Electro-Hydronics | LGP20AK |  | SP-W, Single-Package Air Condi | None, unit has no heating capa | 208 | 3 | No Match | No Match |  | 214000 | 20140 | 10.6 | 7.5 |  | Non Federally-Regulated | 1984-05-16 |  | 1985-06-11
Singer | Electro-Hydronics | FG520B5 |  | SP-W, Single-Package Air Condi | None, unit has no heating capa | 208 | 1 | No Match | No Match |  | 47000 | 5500 | 8.5 | 8 |  | Non Federally-Regulated | 1982-01-05 |  | 1982-09-08
McQuay / Snyder General | Electro-Hydronics | FG350G3 |  | SP-W, Single-Package Air Condi | None, unit has no heating capa | 230 | 1 | No Match | No Match |  | 35600 | 3710 | 9.6 | 8 |  | Non Federally-Regulated | 1986-08-29 |  | 1989-03-15
Snyder General Corp. | McQuay | HG120B3 |  | SP-W, Single-Package Air Condi | None, unit has no heating capa | 208 | 1 | No Match | No Match |  | 11200 | 1094 | 10.2 | 8 |  | Non Federally-Regulated | 1989-03-15 |  | 1992-07-31
Climate Control / Snyder General | Electro-Hydronics | CG610GD |  | SP-W, Single-Package Air Condi | None, unit has no heating capa | 230 | 3 | No Match | No Match |  | 61500 | 6465 | 9.5 | 9.2 |  | Non Federally-Regulated | 1984-05-16 |  | 1986-08-29
Pomona Air | Pomona Air | WC1200-2U&D |  | SP-W, Single-Package Air Condi | None, unit has no heating capa | 460 | 3 | No Match | No Match |  | 164200 | 17588 | 9.4 |  |  | Non Federally-Regulated | 1986-08-29 |  | 1988-05-11
York International | Fraser Johnston | CBBB-T/W090A |  | SP-W, Single-Package Air Condi | None, unit has no heating capa | 208 | 1 | No Match | No Match |  | 88000 | 8000 | 11 | 10.5 |  | Federally-Regulated Commercial & Industrial Equipment | 1998-03-31 |  | 1998-07-28
McQuay / Snyder General | Electro-Hydronics | CG630G3 |  | SP-W, Single-Package Air Condi | None, unit has no heating capa | 230 | 1 | No Match | No Match |  | 63000 | 7080 | 8.9 | 8 |  | Non Federally-Regulated | 1986-08-29 |  | 1988-05-11
Addison Products | Century | SW90-38A. -3C |  | SP-W, Single-Package Air Condi | None, unit has no heating capa | 208 | 3 | No Match | No Match |  | 98000 | 10538 | 9.3 | 9.2 |  | Non Federally-Regulated | 1990-02-22 |  | 1992-07-31
McQuay / Snyder General | Electro-Hydronics | FG260F3 |  | SP-W, Single-Package Air Condi | None, unit has no heating capa | 230 | 1 | No Match | No Match |  | 26000 | 2710 | 9.6 | 8 |  | Non Federally-Regulated | 1986-08-29 |  | 1989-03-15
McQuay / Snyder General | Electro-Hydronics | CG140F7 |  | SP-W, Single-Package Air Condi | None, unit has no heating capa | 265 | 1 | No Match | No Match |  | 13500 | 1435 | 9.4 | 8 |  | Non Federally-Regulated | 1986-08-29 |  | 1988-05-11
ClimateMaster Inc. | Climate Master Series | 914-096-H******** |  | SP-W, Single-Package Air Condi | None, unit has no heating capa | 208 | 3 | No Match | No Match |  | 97000 | 8820 | 11 | 9.2 |  | Non Federally-Regulated | 1988-05-11 |  | 1992-07-31
Singer | Electro-Hydronics | LG190C7 |  | SP-W, Single-Package Air Condi | None, unit has no heating capa | 265 | 1 | No Match | No Match |  | 18000 | 1855 | 9.7 | 8 |  | Non Federally-Regulated | 1982-09-08 |  | 1983-08-30
McQuay / Snyder General | Electro-Hydronics | UG400G3 |  | SP-W, Single-Package Air Condi | None, unit has no heating capa | 230 | 1 | No Match | No Match |  | 39600 | 4350 | 9.1 | 8 |  | Non Federally-Regulated | 1986-08-29 |  | 1988-05-11
ClimateMaster Inc. | Climate Master Series | 914-048-F******** |  | SP-W, Single-Package Air Condi | None, unit has no heating capa | 460 | 3 | No Match | No Match |  | 48500 | 4410 | 11 | 8 |  | Federally-Regulated Commercial & Industrial Equipment | 1988-02-11 |  | 1992-07-27
Singer | Electro-Hydronics | UG620DD |  | SP-W, Single-Package Air Condi | None, unit has no heating capa | 230 | 3 | No Match | No Match |  | 62000 | 7400 | 8.4 | 8 |  | Non Federally-Regulated | 1982-09-08 |  | 1983-08-30
ClimateMaster Inc. | Climate Master Series | 913-036-H******** |  | SP-W, Single-Package Air Condi | None, unit has no heating capa | 208 | 3 | No Match | No Match |  | 36000 | 3190 | 11.3 | 8 |  | Non Federally-Regulated | 1988-05-11 |  | 1990-02-22
Climate Control / Snyder General | Electro-Hydronics | FG500G3 |  | SP-W, Single-Package Air Condi | None, unit has no heating capa | 230 | 1 | No Match | No Match |  | 50000 | 5350 | 9.3 | 9.2 |  | Non Federally-Regulated | 1984-05-16 |  | 1986-08-29
Snyder General Corp. | McQuay | FCG036A*N |  | SP-W, Single-Package Air Condi | None, unit has no heating capa | 265 | 1 | No Match | No Match |  | 36500 | 3350 | 10.9 | 8 |  | Non Federally-Regulated | 1989-03-15 |  | 1992-07-31
Singer | Electro-Hydronics | CG400C3 |  | SP-W, Single-Package Air Condi | None, unit has no heating capa | 230 | 1 | No Match | No Match |  | 40000 | 4350 | 9.2 | 8 |  | Non Federally-Regulated | 1982-01-05 |  | 1983-08-30
Climate Control / Snyder General | Electro-Hydronics | UG350FP |  | SP-W, Single-Package Air Condi | None, unit has no heating capa | 460 | 3 | No Match | No Match |  | 35600 | 3710 | 9.6 | 9.2 |  | Non Federally-Regulated | 1985-06-11 |  | 1986-08-29
Friedrich Air Conditioning Co. | Climate Master Series | 903-060-G******** |  | SP-W, Single-Package Air Condi | None, unit has no heating capa | 208 | 1 | No Match | No Match |  | 62000 | 6200 | 10 | 9.2 |  | Non Federally-Regulated | 1984-05-16 |  | 1986-08-29
Snyder General Corp. | American Air Filter | VWG048A*F |  | SP-W, Single-Package Air Condi | None, unit has no heating capa | 208 | 3 | No Match | No Match |  | 46500 | 4227 | 11 | 9.3 |  | Non Federally-Regulated | 1992-07-31 |  | 1998-03-31
Snyder General Corp. | McQuay | RG070A7 |  | SP-W, Single-Package Air Condi | None, unit has no heating capa | 265 | 1 | No Match | No Match |  | 7000 | 690 | 10.1 | 8 |  | Non Federally-Regulated | 1989-03-15 |  | 1992-07-31
McQuay / Snyder General | Electro-Hydronics | CG260F3 |  | SP-W, Single-Package Air Condi | None, unit has no heating capa | 230 | 1 | No Match | No Match |  | 26000 | 2710 | 9.6 | 8 |  | Non Federally-Regulated | 1986-08-29 |  | 1988-05-11
Friedrich Air Conditioning Co. | Climate Master Series | 903-036-H******** |  | SP-W, Single-Package Air Condi | None, unit has no heating capa | 230 | 3 | No Match | No Match |  | 35600 | 3360 | 10.6 | 8 |  | Non Federally-Regulated | 1983-08-30 |  | 1984-05-16
Climate Control / Snyder General | Electro-Hydronics | VG260FP |  | SP-W, Single-Package Air Condi | None, unit has no heating capa | 460 | 3 | No Match | No Match |  | 25000 | 2700 | 9.3 | 9.2 |  | Non Federally-Regulated | 1984-05-16 |  | 1986-08-29
Pomona Air | Pomona Air | WC2000-2U&D |  | SP-W, Single-Package Air Condi | None, unit has no heating capa | 208 | 3 | No Match | No Match |  | 271900 | 25536 | 10.7 | 7.5 |  | Non Federally-Regulated | 1984-05-16 |  | 1985-06-11
McQuay / Snyder General | Electro-Hydronics | LGP10AP |  | SP-W, Single-Package Air Condi | None, unit has no heating capa | 460 | 3 | No Match | No Match |  | 107000 | 10070 | 10.6 | 9.2 |  | Non Federally-Regulated | 1986-08-29 |  | 1989-03-15
Singer | Electro-Hydronics | FG330D7 |  | SP-W, Single-Package Air Condi | None, unit has no heating capa | 265 | 1 | No Match | No Match |  | 33000 | 3500 | 9.4 | 8 |  | Non Federally-Regulated | 1983-08-30 |  | 1984-05-16
Carrier Corp. | Carrier | 50BT00653 |  | SP-W, Single-Package Air Condi | None, unit has no heating capa | 208 | 3 | No Match | No Match |  | 60000 | 6000 | 10 | 9.3 |  | Non Federally-Regulated | 1992-07-31 |  | 1998-03-31
Snyder General Corp. | McQuay | HG070B7 |  | SP-W, Single-Package Air Condi | None, unit has no heating capa | 265 | 1 | No Match | No Match |  | 6900 | 739 | 9.3 | 8 |  | Non Federally-Regulated | 1989-03-15 |  | 1992-07-31
Climate Control / Snyder General | Electro-Hydronics | FG350F7 |  | SP-W, Single-Package Air Condi | None, unit has no heating capa | 265 | 1 | No Match | No Match |  | 35600 | 3710 | 9.6 | 9.2 |  | Non Federally-Regulated | 1985-06-11 |  | 1986-08-29
York International | Luxaire | CBBB-T/W120A |  | SP-W, Single-Package Air Condi | None, unit has no heating capa | 460 | 3 | No Match | No Match |  | 119000 | 11226 | 10.6 | 10.5 |  | Federally-Regulated Commercial & Industrial Equipment | 2000-07-25 |  | 2003-01-22
Climate Control / Snyder General | Electro-Hydronics | UG350FD |  | SP-W, Single-Package Air Condi | None, unit has no heating capa | 230 | 3 | No Match | No Match |  | 35600 | 3710 | 9.6 | 9.2 |  | Non Federally-Regulated | 1985-06-11 |  | 1986-08-29
ClimateMaster Inc. | Climate Master Series | 904-015-G******** |  | SP-W, Single-Package Air Condi | None, unit has no heating capa | 208 | 1 | No Match | No Match |  | 15000 | 1440 | 10.4 | 8 |  | Non Federally-Regulated | 1988-05-11 |  | 1992-07-31
Friedrich Climate Master | Climate Master Series | 913-036-F******** |  | SP-W, Single-Package Air Condi | None, unit has no heating capa | 460 | 3 | No Match | No Match |  | 36000 | 3190 | 11.3 | 8 |  | Non Federally-Regulated | 1986-08-29 |  | 1988-05-11
Snyder General Corp. | McQuay | CCG048A*T |  | SP-W, Single-Package Air Condi | None, unit has no heating capa | 460 | 3 | No Match | No Match |  | 48000 | 4485 | 10.7 | 8 |  | Non Federally-Regulated | 1989-03-15 |  | 1992-07-31
McQuay / Snyder General | Electro-Hydronics | WG190C5 |  | SP-W, Single-Package Air Condi | None, unit has no heating capa | 208 | 1 | No Match | No Match |  | 18200 | 2007 | 9.1 | 8 |  | Non Federally-Regulated | 1988-05-11 |  | 1989-03-15
Pomona Air | Pomona Air | SWC1000-2U&D |  | SP-W, Single-Package Air Condi | None, unit has no heating capa | 460 | 3 | No Match | No Match |  | 143300 | 12460 | 11.5 |  |  | Non Federally-Regulated | 1986-08-29 |  | 1988-05-11
Singer | Electro-Hydronics | UG240DD |  | SP-W, Single-Package Air Condi | None, unit has no heating capa | 230 | 3 | No Match | No Match |  | 24000 | 2850 | 8.4 | 8 |  | Non Federally-Regulated | 1983-08-30 |  | 1984-05-16
Singer | Electro-Hydronics | VG240D7 |  | SP-W, Single-Package Air Condi | None, unit has no heating capa | 265 | 1 | No Match | No Match |  | 24000 | 2700 | 8.9 | 8 |  | Non Federally-Regulated | 1982-09-08 |  | 1983-08-30
Pomona Air | Pomona Air | WC2000-2U&D |  | SP-W, Single-Package Air Condi | None, unit has no heating capa | 460 | 3 | No Match | No Match |  | 271900 | 25536 | 10.7 |  |  | Non Federally-Regulated | 1986-08-29 |  | 1988-05-11
ClimateMaster Inc. | Climate Master Series | 914-036-E******** |  | SP-W, Single-Package Air Condi | None, unit has no heating capa | 265 | 1 | No Match | No Match |  | 36000 | 3190 | 11.3 | 8 |  | Non Federally-Regulated | 1988-05-11 |  | 1992-07-31
Singer | Electro-Hydronics | UG330CD |  | SP-W, Single-Package Air Condi | None, unit has no heating capa | 230 | 3 | No Match | No Match |  | 33000 | 3500 | 9.4 | 8 |  | Non Federally-Regulated | 1982-01-05 |  | 1983-08-30
Singer | Electro-Hydronics | VG330CD |  | SP-W, Single-Package Air Condi | None, unit has no heating capa | 230 | 3 | No Match | No Match |  | 33000 | 3500 | 9.4 | 8 |  | Non Federally-Regulated | 1983-08-30 |  | 1984-05-16
McQuay / Snyder General | Electro-Hydronics | UG140G3 |  | SP-W, Single-Package Air Condi | None, unit has no heating capa | 230 | 1 | No Match | No Match |  | 13500 | 1435 | 9.4 | 8 |  | Non Federally-Regulated | 1986-08-29 |  | 1988-05-11
McQuay / Snyder General | Electro-Hydronics | LGV20AD |  | SP-W, Single-Package Air Condi | None, unit has no heating capa | 230 | 3 | No Match | No Match |  | 214000 | 20140 | 10.6 |  |  | Non Federally-Regulated | 1986-08-29 |  | 1988-05-11
Climate Control / Snyder General | Electro-Hydronics | HC90A7 |  | SP-W, Single-Package Air Condi | None, unit has no heating capa | 265 | 1 | No Match | No Match |  | 9000 | 940 | 9.5 | 9.2 |  | Non Federally-Regulated | 1985-06-11 |  | 1986-08-29
Inter-City Products Corp. | McQuay | FCG007A*N |  | SP-W, Single-Package Air Condi | None, unit has no heating capa | 265 | 1 | No Match | No Match |  | 7000 | 660 | 10.6 | 9.3 |  | Non Federally-Regulated | 1992-07-31 |  | 1998-03-31
Friedrich Climate Master | Climate Master Series | 914-019-G******** |  | SP-W, Single-Package Air Condi | None, unit has no heating capa | 208 | 1 | No Match | No Match |  | 18500 | 1762 | 10.5 | 8 |  | Non Federally-Regulated | 1986-08-29 |  | 1988-05-11
Singer | Electro-Hydronics | FG520B33 |  | SP-W, Single-Package Air Condi | None, unit has no heating capa | 230 | 3 | No Match | No Match |  | 47000 | 5500 | 8.5 | 8 |  | Non Federally-Regulated | 1982-01-05 |  | 1982-09-08
ClimateMaster Inc. | Climate Master Series | 914-036-E******** |  | SP-W, Single-Package Air Condi | None, unit has no heating capa | 265 | 1 | No Match | No Match |  | 36000 | 3190 | 11.3 | 8 |  | Federally-Regulated Commercial & Industrial Equipment | 1988-01-22 |  | 1992-07-27
Carrier Corp. - Syracuse | Carrier | 50BRN01451/61/11(P) |  | SP-W, Single-Package Air Condi | None, unit has no heating capa | 208 | 3 | No Match | No Match |  | 136000 | 11826 | 11.5 | 9.6 |  | Federally-Regulated Commercial & Industrial Equipment | 1999-08-19 |  | 1999-10-06
Climate Control / Snyder General | Electro-Hydronics | UG230F7 |  | SP-W, Single-Package Air Condi | None, unit has no heating capa | 265 | 1 | No Match | No Match |  | 23000 | 2475 | 9.3 | 9.2 |  | Non Federally-Regulated | 1985-06-11 |  | 1986-08-29
Friedrich Climate Master | Climate Master Series | 914-048-G******** |  | SP-W, Single-Package Air Condi | None, unit has no heating capa | 230 | 1 | No Match | No Match |  | 48500 | 4300 | 11.3 | 8 |  | Non Federally-Regulated | 1986-08-29 |  | 1988-05-11
Friedrich Climate Master | Climate Master Series | 903-019-G******** |  | SP-W, Single-Package Air Condi | None, unit has no heating capa | 230 | 1 | No Match | No Match |  | 19000 | 1750 | 10.9 | 8 |  | Non Federally-Regulated | 1986-08-29 |  | 1988-05-11
Climate Control / Snyder General | Electro-Hydronics | CG750GD |  | SP-W, Single-Package Air Condi | None, unit has no heating capa | 230 | 3 | No Match | No Match |  | 74000 | 7740 | 9.5 | 9.2 |  | Non Federally-Regulated | 1985-06-11 |  | 1986-08-29
Inter-City Products Corp. | McQuay | FCG009A*N |  | SP-W, Single-Package Air Condi | None, unit has no heating capa | 265 | 1 | No Match | No Match |  | 8800 | 854 | 10.3 | 9.3 |  | Non Federally-Regulated | 1992-07-31 |  | 1998-03-31
Singer | Electro-Hydronics | FG400CD |  | SP-W, Single-Package Air Condi | None, unit has no heating capa | 230 | 3 | No Match | No Match |  | 40000 | 4350 | 9.2 | 8 |  | Non Federally-Regulated | 1983-08-30 |  | 1984-05-16
McQuay / Snyder General | Electro-Hydronics | CG230F5 |  | SP-W, Single-Package Air Condi | None, unit has no heating capa | 208 | 1 | No Match | No Match |  | 23000 | 2475 | 9.3 | 8 |  | Non Federally-Regulated | 1986-08-29 |  | 1988-05-11
Snyder General Corp. | McQuay | FCG030A*N |  | SP-W, Single-Package Air Condi | None, unit has no heating capa | 265 | 1 | No Match | No Match |  | 29400 | 2827 | 10.4 | 8 |  | Non Federally-Regulated | 1990-02-22 |  | 1992-07-31
Climate Control / Snyder General | Electro-Hydronics | UG330F7 |  | SP-W, Single-Package Air Condi | None, unit has no heating capa | 265 | 1 | No Match | No Match |  | 33000 | 3380 | 9.8 | 9.2 |  | Non Federally-Regulated | 1984-05-16 |  | 1986-08-29
Snyder General Corp. | McQuay | LGP7.5BD |  | SP-W, Single-Package Air Condi | None, unit has no heating capa | 230 | 3 | No Match | No Match |  | 76000 | 7860 | 9.7 | 9.2 |  | Non Federally-Regulated | 1989-03-15 |  | 1992-07-31
Borg Warner | York | C2ED120A25 |  | SP-W, Single-Package Air Condi | None, unit has no heating capa | 230 | 3 | No Match | No Match |  | 119000 | 11200 | 10.6 | 7.5 |  | Non Federally-Regulated | 1984-05-16 |  | 1985-06-11
Singer | Electro-Hydronics | CG330B5 |  | SP-W, Single-Package Air Condi | None, unit has no heating capa | 208 | 1 | No Match | No Match |  | 33000 | 3500 | 9.4 | 8 |  | Non Federally-Regulated | 1982-01-05 |  | 1982-09-08
Singer | Electro-Hydronics | CG100D2 |  | SP-W, Single-Package Air Condi | None, unit has no heating capa | 115 | 1 | No Match | No Match |  | 10000 | 1200 | 8.3 | 8 |  | Non Federally-Regulated | 1983-08-30 |  | 1984-05-16
Pomona Air | Pomona Air | WC800U&D |  | SP-W, Single-Package Air Condi | None, unit has no heating capa | 460 | 3 | No Match | No Match |  | 105500 | 9297 | 11.3 | 9.2 |  | Non Federally-Regulated | 1988-05-11 |  | 1992-07-31
Pomona Air | Pomona Air | SWC300U&D |  | SP-W, Single-Package Air Condi | None, unit has no heating capa | 460 | 3 | No Match | No Match |  | 45000 | 3872 | 11.6 | 9.2 |  | Non Federally-Regulated | 1984-05-16 |  | 1986-08-29
Singer | Electro-Hydronics | FG240CD |  | SP-W, Single-Package Air Condi | None, unit has no heating capa | 230 | 3 | No Match | No Match |  | 24000 | 2850 | 8.4 | 8 |  | Non Federally-Regulated | 1982-01-05 |  | 1983-08-30
Addison Products | Comfort-Aire | SW90-5BA,-5C |  | SP-W, Single-Package Air Condi | None, unit has no heating capa | 575 | 3 | No Match | No Match |  | 98000 | 10538 | 9.3 | 9.2 |  | Non Federally-Regulated | 1988-05-11 |  | 1990-02-22
Singer | Electro-Hydronics | WG120C5 |  | SP-W, Single-Package Air Condi | None, unit has no heating capa | 208 | 1 | No Match | No Match |  | 11500 | 1200 | 9.6 | 8 |  | Non Federally-Regulated | 1983-08-30 |  | 1984-05-16
McQuay / Snyder General | Electro-Hydronics | FG330GD |  | SP-W, Single-Package Air Condi | None, unit has no heating capa | 230 | 3 | No Match | No Match |  | 33000 | 3380 | 9.8 | 8 |  | Non Federally-Regulated | 1988-05-11 |  | 1989-03-15
Singer | Electro-Hydronics | FG260B7 |  | SP-W, Single-Package Air Condi | None, unit has no heating capa | 265 | 1 | No Match | No Match |  | 24000 | 2850 | 8.4 | 8 |  | Non Federally-Regulated | 1982-01-05 |  | 1982-09-08
Singer | Electro-Hydronics | CG260B3 |  | SP-W, Single-Package Air Condi | None, unit has no heating capa | 230 | 1 | No Match | No Match |  | 24000 | 2850 | 8.4 | 8 |  | Non Federally-Regulated | 1982-01-05 |  | 1982-09-08
McQuay / Snyder General | Electro-Hydronics | FG500G3 |  | SP-W, Single-Package Air Condi | None, unit has no heating capa | 230 | 1 | No Match | No Match |  | 50000 | 5350 | 9.3 | 8 |  | Non Federally-Regulated | 1986-08-29 |  | 1989-03-15
ClimateMaster Inc. | Climate Master Series | 902041H******** |  | SP-W, Single-Package Air Condi | None, unit has no heating capa | 230 | 3 | No Match | No Match |  | 47000 | 4750 | 9.9 | 8 |  | Non Federally-Regulated | 1988-05-11 |  | 1992-07-31
Singer | Electro-Hydronics | VG100C3 |  | SP-W, Single-Package Air Condi | None, unit has no heating capa | 230 | 1 | No Match | No Match |  | 9500 | 1150 | 8.2 | 8 |  | Non Federally-Regulated | 1983-08-30 |  | 1984-05-16
Singer | Electro-Hydronics | UG500DK |  | SP-W, Single-Package Air Condi | None, unit has no heating capa | 208 | 3 | No Match | No Match |  | 50000 | 5300 | 9.4 | 8 |  | Non Federally-Regulated | 1983-08-30 |  | 1984-05-16
Inter-City Products Corp. | McQuay | CCG048C*T |  | SP-W, Single-Package Air Condi | None, unit has no heating capa | 460 | 3 | No Match | No Match |  | 47500 | 3831 | 12.4 | 9.3 |  | Non Federally-Regulated | 1992-07-31 |  | 1998-03-31
McQuay / Snyder General | Electro-Hydronics | LGP22BD |  | SP-W, Single-Package Air Condi | None, unit has no heating capa | 230 | 3 | No Match | No Match |  | 240400 | 22950 | 10.4 |  |  | Non Federally-Regulated | 1986-08-29 |  | 1988-05-11
Climate Control / Snyder General | Electro-Hydronics | CG100G5 |  | SP-W, Single-Package Air Condi | None, unit has no heating capa | 208 | 1 | No Match | No Match |  | 9500 | 945 | 10.1 | 9.2 |  | Non Federally-Regulated | 1984-05-16 |  | 1985-06-11
McQuay / Snyder General | Electro-Hydronics | VG260GK |  | SP-W, Single-Package Air Condi | None, unit has no heating capa | 208 | 3 | No Match | No Match |  | 25000 | 2700 | 9.3 | 8 |  | Non Federally-Regulated | 1986-08-29 |  | 1989-03-15
Climate Control / Snyder General | Electro-Hydronics | FG610F5 |  | SP-W, Single-Package Air Condi | None, unit has no heating capa | 208 | 1 | No Match | No Match |  | 61500 | 6465 | 9.5 | 9.2 |  | Non Federally-Regulated | 1984-05-16 |  | 1986-08-29
Climate Control / Snyder General | Electro-Hydronics | CG140F3 |  | SP-W, Single-Package Air Condi | None, unit has no heating capa | 230 | 1 | No Match | No Match |  | 13500 | 1435 | 9.4 | 9.2 |  | Non Federally-Regulated | 1984-05-16 |  | 1986-08-29
Friedrich Air Conditioning Co. | Climate Master Series | 904-012-E******** |  | SP-W, Single-Package Air Condi | None, unit has no heating capa | 265 | 1 | No Match | No Match |  | 12500 | 1225 | 10.2 | 8 |  | Non Federally-Regulated | 1983-08-30 |  | 1984-05-16
Singer | Electro-Hydronics | UG400DD |  | SP-W, Single-Package Air Condi | None, unit has no heating capa | 230 | 3 | No Match | No Match |  | 40000 | 4350 | 9.2 | 8 |  | Non Federally-Regulated | 1983-08-30 |  | 1984-05-16
Enviro Master International llc | Enviro Master International | FWC12D******B*B |  | RCH-W, Refrigeration Chassis, | None, unit has no heating capa | 208 | 1 | No Match | No Match |  | 11300 | 1035 | 10.9 | 9.3 |  | Federally-Regulated Commercial & Industrial Equipment | 1998-03-31 |  | 1998-07-28
Climate Control / Snyder General | Electro-Hydronics | FG420G5 |  | SP-W, Single-Package Air Condi | None, unit has no heating capa | 208 | 1 | No Match | No Match |  | 42000 | 4270 | 9.8 | 9.2 |  | Non Federally-Regulated | 1984-05-16 |  | 1986-08-29
Friedrich Climate Master | Climate Master Series | 914-027-H******** |  | SP-W, Single-Package Air Condi | None, unit has no heating capa | 208 | 3 | No Match | No Match |  | 27000 | 2328 | 11.6 | 8 |  | Non Federally-Regulated | 1986-08-29 |  | 1988-05-11
ClimateMaster Inc. | Climate Master Series | 913-060-F******** |  | SP-W, Single-Package Air Condi | None, unit has no heating capa | 460 | 3 | No Match | No Match |  | 62000 | 5536 | 11.2 | 8 |  | Non Federally-Regulated | 1988-05-11 |  | 1992-07-31
Singer | Electro-Hydronics | FG400B5 |  | SP-W, Single-Package Air Condi | None, unit has no heating capa | 208 | 1 | No Match | No Match |  | 40000 | 4350 | 9.2 | 8 |  | Non Federally-Regulated | 1982-01-05 |  | 1982-09-08
Pomona Air | Pomona Air | SWC2000&D |  | SP-W, Single-Package Air Condi | None, unit has no heating capa | 208 | 3 | No Match | No Match |  | 28340 | 2452 | 11.6 | 9.2 |  | Non Federally-Regulated | 1984-05-16 |  | 1985-06-11
Trane U.S. Inc. | Trane | S*WBB756* |  | SP-W, Single-Package Air Condi | None, unit has no heating capa | 208 | 3 | No Match | No Match |  | 96000 | 8727 | 11 | 10.5 |  | Federally-Regulated Commercial & Industrial Equipment | 1998-02-06 |  | 1998-10-02
Climate Control / Snyder General | Electro-Hydronics | LGP10BD |  | SP-W, Single-Package Air Condi | None, unit has no heating capa | 230 | 3 | No Match | No Match |  | 107000 | 10070 | 10.6 | 7.5 |  | Non Federally-Regulated | 1984-05-16 |  | 1985-06-11
York International | York | C2ED180 |  | SP-W, Single-Package Air Condi | None, unit has no heating capa | 230 | 3 | No Match | No Match |  | 178000 | 18000 | 9.9 | 9.6 |  | Federally-Regulated Commercial & Industrial Equipment | 1999-08-19 |  | 1999-10-06
Climate Control / Snyder General | Electro-Hydronics | CG420F3 |  | SP-W, Single-Package Air Condi | None, unit has no heating capa | 230 | 1 | No Match | No Match |  | 42000 | 4270 | 9.8 | 9.2 |  | Non Federally-Regulated | 1984-05-16 |  | 1986-08-29
Snyder General Corp. | McQuay | FCG030A*G |  | SP-W, Single-Package Air Condi | None, unit has no heating capa | 208 | 1 | No Match | No Match |  | 30000 | 2778 | 10.8 | 8 |  | Non Federally-Regulated | 1989-03-15 |  | 1992-07-31
Climate Control / Snyder General | Electro-Hydronics | LGP20BK |  | SP-W, Single-Package Air Condi | None, unit has no heating capa | 208 | 3 | No Match | No Match |  | 214000 | 20140 | 10.6 | 7.5 |  | Non Federally-Regulated | 1984-05-16 |  | 1985-06-11
McQuay / Snyder General | Electro-Hydronics | FG350GK |  | SP-W, Single-Package Air Condi | None, unit has no heating capa | 208 | 3 | No Match | No Match |  | 35600 | 3710 | 9.6 | 8 |  | Non Federally-Regulated | 1986-08-29 |  | 1989-03-15
Friedrich Climate Master | Climate Master Series | 913-036-G******** |  | SP-W, Single-Package Air Condi | None, unit has no heating capa | 230 | 1 | No Match | No Match |  | 36000 | 3190 | 11.3 | 8 |  | Non Federally-Regulated | 1986-08-29 |  | 1988-05-11
Climate Control / Snyder General | Electro-Hydronics | VG90F7 |  | SP-W, Single-Package Air Condi | None, unit has no heating capa | 265 | 1 | No Match | No Match |  | 9000 | 945 | 9.5 | 9.2 |  | Non Federally-Regulated | 1985-06-11 |  | 1986-08-29
Inter-City Products Corp. | McQuay | FCG042A*F |  | SP-W, Single-Package Air Condi | None, unit has no heating capa | 208 | 3 | No Match | No Match |  | 40500 | 3750 | 10.8 | 9.3 |  | Non Federally-Regulated | 1992-07-31 |  | 1998-03-31
Singer | Electro-Hydronics | CG330CK |  | SP-W, Single-Package Air Condi | None, unit has no heating capa | 208 | 3 | No Match | No Match |  | 33000 | 3500 | 9.4 | 8 |  | Non Federally-Regulated | 1982-01-05 |  | 1983-08-30
Climate Control / Snyder General | Electro-Hydronics | UG330G3 |  | SP-W, Single-Package Air Condi | None, unit has no heating capa | 230 | 1 | No Match | No Match |  | 33000 | 3380 | 9.8 | 9.2 |  | Non Federally-Regulated | 1984-05-16 |  | 1986-08-29
Climate Control / Snyder General | Electro-Hydronics | FG420F3 |  | SP-W, Single-Package Air Condi | None, unit has no heating capa | 230 | 1 | No Match | No Match |  | 42000 | 4270 | 9.8 | 9.2 |  | Non Federally-Regulated | 1984-05-16 |  | 1986-08-29
McQuay / Snyder General | Electro-Hydronics | CG630G5 |  | SP-W, Single-Package Air Condi | None, unit has no heating capa | 208 | 1 | No Match | No Match |  | 63000 | 7080 | 8.9 | 8 |  | Non Federally-Regulated | 1986-08-29 |  | 1988-05-11
Addison Products | Comfort-Aire | SW90-58A,-5C |  | SP-W, Single-Package Air Condi | None, unit has no heating capa | 575 | 3 | No Match | No Match |  | 98000 | 10538 | 9.3 | 9.2 |  | Non Federally-Regulated | 1990-02-22 |  | 1992-07-31
Singer | Electro-Hydronics | CG400DK |  | SP-W, Single-Package Air Condi | None, unit has no heating capa | 208 | 3 | No Match | No Match |  | 40000 | 4350 | 9.2 | 8 |  | Non Federally-Regulated | 1982-09-08 |  | 1983-08-30
McQuay / Snyder General | Electro-Hydronics | CG260F7 |  | SP-W, Single-Package Air Condi | None, unit has no heating capa | 265 | 1 | No Match | No Match |  | 26000 | 2710 | 9.6 | 8 |  | Non Federally-Regulated | 1986-08-29 |  | 1988-05-11
Friedrich Air Conditioning Co. | Climate Master Series | 903-030-H******** |  | SP-W, Single-Package Air Condi | None, unit has no heating capa | 230 | 3 | No Match | No Match |  | 30000 | 2900 | 10.3 | 9.2 |  | Non Federally-Regulated | 1984-05-16 |  | 1986-08-29
Singer | Electro-Hydronics | WG120B3 |  | SP-W, Single-Package Air Condi | None, unit has no heating capa | 230 | 1 | No Match | No Match |  | 11500 | 1350 | 8.5 | 8 |  | Non Federally-Regulated | 1982-01-05 |  | 1982-09-08
Climate Control / Snyder General | Electro-Hydronics | FG330GP |  | SP-W, Single-Package Air Condi | None, unit has no heating capa | 460 | 3 | No Match | No Match |  | 33000 | 3380 | 9.8 | 9.2 |  | Non Federally-Regulated | 1984-05-16 |  | 1986-08-29
McQuay / Snyder General | Electro-Hydronics | CG400G3 |  | SP-W, Single-Package Air Condi | None, unit has no heating capa | 230 | 1 | No Match | No Match |  | 39600 | 4350 | 9.1 | 8 |  | Non Federally-Regulated | 1986-08-29 |  | 1988-05-11
McQuay / Snyder General | Electro-Hydronics | UG330G5 |  | SP-W, Single-Package Air Condi | None, unit has no heating capa | 208 | 1 | No Match | No Match |  | 33000 | 3380 | 9.8 | 8 |  | Non Federally-Regulated | 1986-08-29 |  | 1988-05-11
Climate Control / Snyder General | Electro-Hydronics | VG70F7 |  | SP-W, Single-Package Air Condi | None, unit has no heating capa | 265 | 1 | No Match | No Match |  | 6900 | 714 | 9.7 | 9.2 |  | Non Federally-Regulated | 1984-05-16 |  | 1986-08-29
McQuay / Snyder General | Electro-Hydronics | FG350FD |  | SP-W, Single-Package Air Condi | None, unit has no heating capa | 230 | 3 | No Match | No Match |  | 35600 | 3710 | 9.6 | 8 |  | Non Federally-Regulated | 1986-08-29 |  | 1989-03-15
Inter-City Products Corp. | McQuay | LGP12D |  | SP-W, Single-Package Air Condi | None, unit has no heating capa | 230 | 3 | No Match | No Match |  | 120000 | 11321 | 10.6 | 10.5 |  | Non Federally-Regulated | 1992-07-31 |  | 1998-03-31
Singer | Electro-Hydronics | CR520B3 |  | SP-W, Single-Package Air Condi | None, unit has no heating capa | 230 | 1 | No Match | No Match |  | 47000 | 5500 | 8.5 | 8 |  | Non Federally-Regulated | 1982-01-05 |  | 1982-09-08
Singer | Electro-Hydronics | FG520B3 |  | SP-W, Single-Package Air Condi | None, unit has no heating capa | 230 | 1 | No Match | No Match |  | 47000 | 5500 | 8.5 | 8 |  | Non Federally-Regulated | 1982-01-05 |  | 1982-09-08
McQuay / Snyder General | Electro-Hydronics | LGP12AP |  | SP-W, Single-Package Air Condi | None, unit has no heating capa | 460 | 3 | No Match | No Match |  | 128000 | 12280 | 10.4 | 9.2 |  | Non Federally-Regulated | 1986-08-29 |  | 1989-03-15
Singer | Electro-Hydronics | WG90B5 |  | SP-W, Single-Package Air Condi | None, unit has no heating capa | 208 | 1 | No Match | No Match |  | 9600 | 1200 | 8 | 8 |  | Non Federally-Regulated | 1982-01-05 |  | 1982-09-08
McQuay / Snyder General | Electro-Hydronics | UG610G3 |  | SP-W, Single-Package Air Condi | None, unit has no heating capa | 230 | 1 | No Match | No Match |  | 61500 | 6465 | 9.5 | 8 |  | Non Federally-Regulated | 1986-08-29 |  | 1988-05-11
Carrier Corp. | Carrier | 07KB0023 | 28HQ,VQ024 | RCU-W-C, Split System: Water-C | None, unit has no heating capa | 230 | 1 | No Match | No Match |  | 22200 | 2744 | 8.1 | 8 |  | Non Federally-Regulated | 1982-09-08 |  | 1983-08-30
Snyder General Corp. | McQuay | RG120A5 |  | SP-W, Single-Package Air Condi | None, unit has no heating capa | 208 | 1 | No Match | No Match |  | 11400 | 1255 | 9.1 | 8 |  | Non Federally-Regulated | 1989-03-15 |  | 1992-07-31
Inter-City Products Corp. | McQuay | WMG009B*A |  | SP-W, Single-Package Air Condi | None, unit has no heating capa | 115 | 1 | No Match | No Match |  | 9000 | 750 | 12 | 9.3 |  | Non Federally-Regulated | 1992-07-31 |  | 1998-03-31
Singer | Electro-Hydronics | CG500CP |  | SP-W, Single-Package Air Condi | None, unit has no heating capa | 460 | 3 | No Match | No Match |  | 50000 | 5300 | 9.4 | 8 |  | Non Federally-Regulated | 1983-08-30 |  | 1984-05-16
Climate Control / Snyder General | Electro-Hydronics | HG70A5 |  | SP-W, Single-Package Air Condi | None, unit has no heating capa | 208 | 1 | No Match | No Match |  | 6900 | 709 | 9.7 | 9.2 |  | Non Federally-Regulated | 1985-06-11 |  | 1986-08-29
Snyder General Corp. | McQuay | LGP7.5BP |  | SP-W, Single-Package Air Condi | None, unit has no heating capa | 460 | 3 | No Match | No Match |  | 76000 | 7860 | 9.7 | 9.2 |  | Non Federally-Regulated | 1989-03-15 |  | 1992-07-31
Snyder General Corp. | McQuay | VG330FD |  | SP-W, Single-Package Air Condi | None, unit has no heating capa | 230 | 3 | No Match | No Match |  | 33000 | 3380 | 9.8 | 8 |  | Non Federally-Regulated | 1989-03-15 |  | 1992-07-31
McQuay / Snyder General | Electro-Hydronics | LG190C5 |  | SP-W, Single-Package Air Condi | None, unit has no heating capa | 208 | 1 | No Match | No Match |  | 18200 | 2007 | 9.1 | 8 |  | Non Federally-Regulated | 1988-05-11 |  | 1989-03-15
Snyder General Corp. | McQuay | CCG036A*F |  | SP-W, Single-Package Air Condi | None, unit has no heating capa | 208 | 3 | No Match | No Match |  | 35000 | 3125 | 11.2 | 8 |  | Non Federally-Regulated | 1989-03-15 |  | 1992-07-31
Inter-City Products Corp. | McQuay | CCG009C*G |  | SP-W, Single-Package Air Condi | None, unit has no heating capa | 208 | 1 | No Match | No Match |  | 8800 | 830 | 10.6 | 9.3 |  | Non Federally-Regulated | 1992-07-31 |  | 1998-03-31
McQuay / Snyder General | Electro-Hydronics | UG400F5 |  | SP-W, Single-Package Air Condi | None, unit has no heating capa | 208 | 1 | No Match | No Match |  | 39600 | 4350 | 9.1 | 8 |  | Non Federally-Regulated | 1986-08-29 |  | 1988-05-11
Friedrich Climate Master | Climate Master Series | 903-024-G******** |  | SP-W, Single-Package Air Condi | None, unit has no heating capa | 230 | 1 | No Match | No Match |  | 25400 | 2275 | 11.2 | 8 |  | Non Federally-Regulated | 1986-08-29 |  | 1988-05-11
Enviro Master International llc | Enviro Master International | FWC09A******A*B |  | RCH-W, Refrigeration Chassis, | None, unit has no heating capa | 115 | 1 | No Match | No Match |  | 9400 | 750 | 12.5 | 8 |  | Non Federally-Regulated | 1990-02-22 |  | 1992-07-31
Snyder General Corp. | American Air Filter | HWG024C*N |  | SP-W, Single-Package Air Condi | None, unit has no heating capa | 265 | 1 | No Match | No Match |  | 23500 | 2009 | 11.7 | 9.3 |  | Non Federally-Regulated | 1992-07-31 |  | 1998-03-31
McQuay / Snyder General | Electro-Hydronics | UG420FP |  | SP-W, Single-Package Air Condi | None, unit has no heating capa | 460 | 3 | No Match | No Match |  | 42000 | 4270 | 9.8 | 8 |  | Non Federally-Regulated | 1986-08-29 |  | 1988-05-11
McQuay / Snyder General | Electro-Hydronics | FG630FK |  | SP-W, Single-Package Air Condi | None, unit has no heating capa | 208 | 3 | No Match | No Match |  | 63000 | 7080 | 8.9 | 8 |  | Non Federally-Regulated | 1986-08-29 |  | 1989-03-15
Climate Control / Snyder General | Electro-Hydronics | VG390GK |  | SP-W, Single-Package Air Condi | None, unit has no heating capa | 208 | 3 | No Match | No Match |  | 39000 | 4090 | 9.5 | 9.2 |  | Non Federally-Regulated | 1984-05-16 |  | 1986-08-29
Trane U.S. Inc. | Trane | S*WBB506* |  | SP-W, Single-Package Air Condi | None, unit has no heating capa | 208 | 3 | No Match | No Match |  | 66000 | 6000 | 11 | 10.5 |  | Federally-Regulated Commercial & Industrial Equipment | 1999-08-19 |  | 2000-05-23
Singer | Electro-Hydronics | VG400A3 |  | SP-W, Single-Package Air Condi | None, unit has no heating capa | 230 | 1 | No Match | No Match |  | 39000 | 4350 | 9 | 8 |  | Non Federally-Regulated | 1982-01-05 |  | 1982-09-08
York International | York | C2E(D/N)090A25/46* |  | SP-W, Single-Package Air Condi | None, unit has no heating capa | 208 | 3 | No Match | No Match |  | 88000 | 8000 | 11 | 10.5 |  | Federally-Regulated Commercial & Industrial Equipment | 2000-07-25 |  | 2003-01-22
ClimateMaster Inc. | Climate Master Series | 903-024-G******** |  | SP-W, Single-Package Air Condi | None, unit has no heating capa | 208 | 1 | No Match | No Match |  | 25400 | 2275 | 11.2 | 8 |  | Non Federally-Regulated | 1988-05-11 |  | 1992-07-31
Friedrich Climate Master | Climate Master Series | 914-060-G******** |  | SP-W, Single-Package Air Condi | None, unit has no heating capa | 208 | 1 | No Match | No Match |  | 63000 | 5480 | 11.5 | 8 |  | Non Federally-Regulated | 1986-08-29 |  | 1988-05-11
Trane U.S. Inc. | Trane | S*WBC104* |  | SP-W, Single-Package Air Condi | None, unit has no heating capa | 460 | 3 | No Match | No Match |  | 127000 | 11651 | 10.9 | 10.5 |  | Federally-Regulated Commercial & Industrial Equipment | 2000-07-25 |  | 2001-11-21
Enviro Master International llc | Enviro Master International | FWC09D******A*B |  | RCH-W, Refrigeration Chassis, | None, unit has no heating capa | 208 | 1 | No Match | No Match |  | 9200 | 735 | 12.5 | 8 |  | Federally-Regulated Commercial & Industrial Equipment | 1989-12-18 |  | 2000-11-14
Trane U.S. Inc. | Trane | S*WBB506* |  | SP-W, Single-Package Air Condi | None, unit has no heating capa | 230 | 3 | No Match | No Match |  | 66000 | 6000 | 11 | 10.5 |  | Federally-Regulated Commercial & Industrial Equipment | 1999-08-19 |  | 2000-05-23
ClimateMaster Inc. | Climate Master Series | 913-036-H******** |  | SP-W, Single-Package Air Condi | None, unit has no heating capa | 230 | 3 | No Match | No Match |  | 36000 | 3190 | 11.3 | 8 |  | Non Federally-Regulated | 1988-05-11 |  | 1989-03-15
Friedrich Air Conditioning Co. | Climate Master Series | 904-096-H******** |  | SP-W, Single-Package Air Condi | None, unit has no heating capa | 230 | 3 | No Match | No Match |  | 96000 | 9400 | 10.2 | 7.5 |  | Non Federally-Regulated | 1984-05-16 |  | 1985-06-11
Addison Products | Weatherking | SW90-3BA,-3C |  | SP-W, Single-Package Air Condi | None, unit has no heating capa | 230 | 3 | No Match | No Match |  | 98000 | 10538 | 9.3 | 9.2 |  | Non Federally-Regulated | 1988-05-11 |  | 1989-03-15
McQuay / Snyder General | Electro-Hydronics | UG610GD |  | SP-W, Single-Package Air Condi | None, unit has no heating capa | 230 | 3 | No Match | No Match |  | 61500 | 6465 | 9.5 | 8 |  | Non Federally-Regulated | 1986-08-29 |  | 1988-05-11
Pomona Air | Pomona Air | WC2000-2U&D |  | SP-W, Single-Package Air Condi | None, unit has no heating capa | 208 | 3 | No Match | No Match |  | 271900 | 25536 | 10.7 | 8 |  | Non Federally-Regulated | 1983-08-30 |  | 1984-05-16
Pomona Air | Pomona Air | SWC800-2U&D |  | SP-W, Single-Package Air Condi | None, unit has no heating capa | 260 | 3 | No Match | No Match |  | 123200 | 10724 | 11.5 | 9.2 |  | Non Federally-Regulated | 1985-06-11 |  | 1990-02-22
McQuay / Snyder General | Electro-Hydronics | CG350GK |  | SP-W, Single-Package Air Condi | None, unit has no heating capa | 208 | 3 | No Match | No Match |  | 35600 | 3710 | 9.6 | 8 |  | Non Federally-Regulated | 1986-08-29 |  | 1988-05-11
McQuay / Snyder General | Electro-Hydronics | CG90F7 |  | SP-W, Single-Package Air Condi | None, unit has no heating capa | 265 | 1 | No Match | No Match |  | 9000 | 945 | 9.5 | 8 |  | Non Federally-Regulated | 1986-08-29 |  | 1988-05-11
Vanguard Energy Systems | Vanguard Energy Systems | CU-1-024 | AH-1,AH-2,RC-1,RC-2 | RCU-W-C, Split System: Water-C | None, unit has no heating capa | 230 | 1 | No Match | No Match |  | 22000 | 1800 | 12.2 | 9.2 |  | Non Federally-Regulated | 1984-05-16 |  | 1985-06-11
Climate Control / Snyder General | Electro-Hydronics | CG750GK |  | SP-W, Single-Package Air Condi | None, unit has no heating capa | 208 | 3 | No Match | No Match |  | 74000 | 7740 | 9.5 | 9.2 |  | Non Federally-Regulated | 1985-06-11 |  | 1986-08-29
Inter-City Products Corp. | McQuay | LGP10D |  | SP-W, Single-Package Air Condi | None, unit has no heating capa | 230 | 3 | No Match | No Match |  | 107000 | 8992 | 11.9 | 10.5 |  | Non Federally-Regulated | 1992-07-31 |  | 1998-03-31
Trane U.S. Inc. | Trane | S*WBC106* |  | SP-W, Single-Package Air Condi | None, unit has no heating capa | 230 | 3 | No Match | No Match |  | 127000 | 11651 | 10.9 | 10.5 |  | Federally-Regulated Commercial & Industrial Equipment | 1999-08-19 |  | 2000-05-23
Climate Control / Snyder General | Electro-Hydronics | VG260G3 |  | SP-W, Single-Package Air Condi | None, unit has no heating capa | 230 | 1 | No Match | No Match |  | 25000 | 2700 | 9.3 | 9.2 |  | Non Federally-Regulated | 1984-05-16 |  | 1986-08-29
Climate Control / Snyder General | Electro-Hydronics | CG750FK |  | SP-W, Single-Package Air Condi | None, unit has no heating capa | 208 | 3 | No Match | No Match |  | 74000 | 7740 | 9.5 | 7.5 |  | Non Federally-Regulated | 1984-05-16 |  | 1985-06-11
Friedrich Air Conditioning Co. | Climate Master Series | 904-037-H******** |  | SP-W, Single-Package Air Condi | None, unit has no heating capa | 208 | 3 | No Match | No Match |  | 35600 | 3360 | 10.6 | 9.2 |  | Non Federally-Regulated | 1984-05-16 |  | 1986-08-29
Climate Control / Snyder General | Electro-Hydronics | UG260F5 |  | SP-W, Single-Package Air Condi | None, unit has no heating capa | 208 | 1 | No Match | No Match |  | 26000 | 2710 | 9.6 | 9.2 |  | Non Federally-Regulated | 1984-05-16 |  | 1986-08-29
Singer | Electro-Hydronics | VG100C7 |  | SP-W, Single-Package Air Condi | None, unit has no heating capa | 265 | 1 | No Match | No Match |  | 9500 | 1150 | 8.2 | 8 |  | Non Federally-Regulated | 1983-08-30 |  | 1984-05-16
McQuay / Snyder General | Electro-Hydronics | UG350FP |  | SP-W, Single-Package Air Condi | None, unit has no heating capa | 460 | 3 | No Match | No Match |  | 35600 | 3710 | 9.6 | 8 |  | Non Federally-Regulated | 1986-08-29 |  | 1988-05-11
Inter-City Products Corp. | McQuay | LGP12K |  | SP-W, Single-Package Air Condi | None, unit has no heating capa | 208 | 3 | No Match | No Match |  | 120000 | 11321 | 10.6 | 10.5 |  | Non Federally-Regulated | 1992-07-31 |  | 1998-03-31
McQuay / Snyder General | Electro-Hydronics | FG630FD |  | SP-W, Single-Package Air Condi | None, unit has no heating capa | 230 | 3 | No Match | No Match |  | 63000 | 7080 | 8.9 | 8 |  | Non Federally-Regulated | 1986-08-29 |  | 1989-03-15
Singer | Electro-Hydronics | VG400CP |  | SP-W, Single-Package Air Condi | None, unit has no heating capa | 460 | 3 | No Match | No Match |  | 39000 | 4350 | 9 | 8 |  | Non Federally-Regulated | 1982-01-05 |  | 1983-08-30
Snyder General Corp. | McQuay | LGP10AD |  | SP-W, Single-Package Air Condi | None, unit has no heating capa | 230 | 3 | No Match | No Match |  | 107000 | 10070 | 10.6 | 9.2 |  | Non Federally-Regulated | 1989-03-15 |  | 1992-07-31
McQuay / Snyder General | Electro-Hydronics | UG330GK |  | SP-W, Single-Package Air Condi | None, unit has no heating capa | 208 | 3 | No Match | No Match |  | 33000 | 3380 | 9.8 | 8 |  | Non Federally-Regulated | 1986-08-29 |  | 1988-05-11
McQuay / Snyder General | Electro-Hydronics | CG350FD |  | SP-W, Single-Package Air Condi | None, unit has no heating capa | 230 | 3 | No Match | No Match |  | 35600 | 3710 | 9.6 | 8 |  | Non Federally-Regulated | 1986-08-29 |  | 1988-05-11
Enviro Master International llc | Enviro Master International | FWC09D******B*B |  | RCH-W, Refrigeration Chassis, | None, unit has no heating capa | 230 | 1 | No Match | No Match |  | 9700 | 820 | 11.8 | 9.3 |  | Non Federally-Regulated | 1992-07-31 |  | 1998-03-31
Friedrich Climate Master | Climate Master Series | 904-120-H******** |  | SP-W, Single-Package Air Condi | None, unit has no heating capa | 208 | 3 | No Match | No Match |  | 124000 | 12200 | 10.2 | 9.2 |  | Non Federally-Regulated | 1986-08-29 |  | 1988-05-11
McQuay / Snyder General | Electro-Hydronics | LPG7.5AD |  | SP-W, Single-Package Air Condi | None, unit has no heating capa | 230 | 3 | No Match | No Match |  | 76000 | 7860 | 9.7 | 9.2 |  | Non Federally-Regulated | 1988-05-11 |  | 1989-03-15
Singer | Electro-Hydronics | FG500C5 |  | SP-W, Single-Package Air Condi | None, unit has no heating capa | 208 | 1 | No Match | No Match |  | 50000 | 5300 | 9.4 | 8 |  | Non Federally-Regulated | 1982-01-05 |  | 1983-08-30
McQuay / Snyder General | Electro-Hydronics | LGP7.5BD |  | SP-W, Single-Package Air Condi | None, unit has no heating capa | 230 | 3 | No Match | No Match |  | 76000 | 7860 | 9.7 | 9.2 |  | Non Federally-Regulated | 1988-05-11 |  | 1989-03-15
Enviro Master International llc | Enviro Master International | FWC12D******A*B |  | RCH-W, Refrigeration Chassis, | None, unit has no heating capa | 208 | 1 | No Match | No Match |  | 11300 | 965 | 11.7 | 8 |  | Non Federally-Regulated | 1990-02-22 |  | 1992-07-31
McQuay / Snyder General | Electro-Hydronics | LGP15AK |  | SP-W, Single-Package Air Condi | None, unit has no heating capa | 208 | 3 | No Match | No Match |  | 178000 | 18730 | 9.5 |  |  | Non Federally-Regulated | 1986-08-29 |  | 1988-05-11
Snyder General Corp. | McQuay | CG1000FD |  | SP-W, Single-Package Air Condi | None, unit has no heating capa | 230 | 3 | No Match | No Match |  | 107000 | 11070 | 9.7 | 9.2 |  | Non Federally-Regulated | 1989-03-15 |  | 1992-07-31
Snyder General Corp. | McQuay | CCG007A*N |  | SP-W, Single-Package Air Condi | None, unit has no heating capa | 265 | 1 | No Match | No Match |  | 7100 | 676 | 10.5 | 8 |  | Non Federally-Regulated | 1989-03-15 |  | 1992-07-31
Climate Control / Snyder General | Electro-Hydronics | WG120C7 |  | SP-W, Single-Package Air Condi | None, unit has no heating capa | 265 | 1 | No Match | No Match |  | 11500 | 1315 | 8.7 | 9.2 |  | Non Federally-Regulated | 1984-05-16 |  | 1986-08-29
Carrier Corp. | Carrier | 07KA004 | 40VU006 | RCU-W-CB, Split System: Water- | None, unit has no heating capa | 0 | 0 | No Match | No Match |  | 42000 | 4400 | 9.5 | 7 |  | Non Federally-Regulated | 1978-12-27 |  | 1982-01-05
Carrier Corp. - Syracuse | Carrier | 50BRN01651/61/11(P) |  | SP-W, Single-Package Air Condi | None, unit has no heating capa | 230 | 3 | No Match | No Match |  | 168000 | 14608 | 11.5 | 9.6 |  | Federally-Regulated Commercial & Industrial Equipment | 1999-08-19 |  | 1999-11-18
Singer | Electro-Hydronics | CG190D5 |  | SP-W, Single-Package Air Condi | None, unit has no heating capa | 208 | 1 | No Match | No Match |  | 18000 | 2175 | 8.3 | 8 |  | Non Federally-Regulated | 1983-08-30 |  | 1984-05-16
Singer | Electro-Hydronics | CG330CK |  | SP-W, Single-Package Air Condi | None, unit has no heating capa | 208 | 3 | No Match | No Match |  | 33000 | 3500 | 9.4 | 8 |  | Non Federally-Regulated | 1983-08-30 |  | 1984-05-16
ClimateMaster Inc. | Climate Master Series | 914-031-H******** |  | SP-W, Single-Package Air Condi | None, unit has no heating capa | 230 | 3 | No Match | No Match |  | 31000 | 2897 | 10.7 | 8 |  | Non Federally-Regulated | 1988-05-11 |  | 1989-03-15
York International | York | C2ED090A46 |  | SP-W, Single-Package Air Condi | None, unit has no heating capa | 460 | 3 | No Match | No Match |  | 88000 | 8000 | 11 | 9.2 |  | Non Federally-Regulated | 1988-05-11 |  | 1992-07-31
McQuay / Snyder General | Electro-Hydronics | RG150A3 |  | SP-W, Single-Package Air Condi | None, unit has no heating capa | 230 | 1 | No Match | No Match |  | 14500 | 1445 | 10 | 8 |  | Non Federally-Regulated | 1986-08-29 |  | 1989-03-15
McQuay / Snyder General | Electro-Hydronics | LGV20AP |  | SP-W, Single-Package Air Condi | None, unit has no heating capa | 460 | 3 | No Match | No Match |  | 214000 | 20140 | 10.6 |  |  | Non Federally-Regulated | 1986-08-29 |  | 1988-05-11
Climate Control / Snyder General | Electro-Hydronics | WG120C3 |  | SP-W, Single-Package Air Condi | None, unit has no heating capa | 230 | 1 | No Match | No Match |  | 11500 | 1315 | 8.7 | 9.2 |  | Non Federally-Regulated | 1984-05-16 |  | 1986-08-29
McQuay / Snyder General | Electro-Hydronics | FG260GP |  | SP-W, Single-Package Air Condi | None, unit has no heating capa | 460 | 3 | No Match | No Match |  | 26000 | 2710 | 9.6 | 8 |  | Non Federally-Regulated | 1986-08-29 |  | 1989-03-15
Climate Control / Snyder General | Electro-Hydronics | CG260F5 |  | SP-W, Single-Package Air Condi | None, unit has no heating capa | 208 | 1 | No Match | No Match |  | 26000 | 2710 | 9.6 | 9.2 |  | Non Federally-Regulated | 1984-05-16 |  | 1986-08-29
Climate Control / Snyder General | Electro-Hydronics | LGP20BP |  | SP-W, Single-Package Air Condi | None, unit has no heating capa | 460 | 3 | No Match | No Match |  | 214000 | 20140 | 10.6 | 7.5 |  | Non Federally-Regulated | 1984-05-16 |  | 1985-06-11
Singer | Electro-Hydronics | CG240DP |  | SP-W, Single-Package Air Condi | None, unit has no heating capa | 460 | 3 | No Match | No Match |  | 24000 | 2850 | 8.4 | 8 |  | Non Federally-Regulated | 1982-09-08 |  | 1983-08-30
Climate Control / Snyder General | Electro-Hydronics | LGP22AP |  | SP-W, Single-Package Air Condi | None, unit has no heating capa | 460 | 3 | No Match | No Match |  | 240400 | 22950 | 10.4 | 9.2 |  | Non Federally-Regulated | 1985-06-11 |  | 1986-08-29
McQuay / Snyder General | Electro-Hydronics | LGV20AK |  | SP-W, Single-Package Air Condi | None, unit has no heating capa | 208 | 3 | No Match | No Match |  | 214000 | 20140 | 10.6 |  |  | Non Federally-Regulated | 1986-08-29 |  | 1988-05-11
ClimateMaster Inc. | Climate Master Series | 904-031-F******** |  | SP-W, Single-Package Air Condi | None, unit has no heating capa | 460 | 3 | No Match | No Match |  | 30000 | 2900 | 10.3 | 8 |  | Non Federally-Regulated | 1988-05-11 |  | 1992-07-31
Singer | Electro-Hydronics | UG500D5 |  | SP-W, Single-Package Air Condi | None, unit has no heating capa | 208 | 1 | No Match | No Match |  | 50000 | 5300 | 9.4 | 8 |  | Non Federally-Regulated | 1983-08-30 |  | 1984-05-16
McQuay / Snyder General | Electro-Hydronics | WG75C5 |  | SP-W, Single-Package Air Condi | None, unit has no heating capa | 208 | 1 | No Match | No Match |  | 6900 | 714 | 9.6 | 8 |  | Non Federally-Regulated | 1986-08-29 |  | 1988-05-11
Friedrich Climate Master | Climate Master Series | 913-036-E******** |  | SP-W, Single-Package Air Condi | None, unit has no heating capa | 265 | 1 | No Match | No Match |  | 36000 | 3190 | 11.3 | 8 |  | Non Federally-Regulated | 1986-08-29 |  | 1988-05-11
Carrier Corp. | Carrier | 07KB004 | 28AR036 | RCU-W-C, Split System: Water-C | None, unit has no heating capa | 0 | 0 | No Match | No Match |  | 37000 | 4100 | 9 | 7 |  | Non Federally-Regulated | 1978-12-27 |  | 1982-01-05
Singer | Electro-Hydronics | UG330C3 |  | SP-W, Single-Package Air Condi | None, unit has no heating capa | 230 | 1 | No Match | No Match |  | 33000 | 3500 | 9.4 | 8 |  | Non Federally-Regulated | 1982-01-05 |  | 1983-08-30
Snyder General Corp. | American Air Filter | HWG019C*G |  | SP-W, Single-Package Air Condi | None, unit has no heating capa | 208 | 1 | No Match | No Match |  | 18200 | 1640 | 11.1 | 9.3 |  | Non Federally-Regulated | 1992-07-31 |  | 1998-03-31
McQuay / Snyder General | Electro-Hydronics | CG630GK |  | SP-W, Single-Package Air Condi | None, unit has no heating capa | 208 | 3 | No Match | No Match |  | 63000 | 7080 | 8.9 | 8 |  | Non Federally-Regulated | 1986-08-29 |  | 1988-05-11
McQuay / Snyder General | Electro-Hydronics | UG550G3 |  | SP-W, Single-Package Air Condi | None, unit has no heating capa | 230 | 1 | No Match | No Match |  | 55000 | 6250 | 8.8 | 8 |  | Non Federally-Regulated | 1986-08-29 |  | 1988-05-11
ClimateMaster Inc. | Climate Master Series | 903-030-G******** |  | SP-W, Single-Package Air Condi | None, unit has no heating capa | 230 | 1 | No Match | No Match |  | 30000 | 2900 | 10.3 | 8 |  | Non Federally-Regulated | 1988-05-11 |  | 1989-03-15
Friedrich Climate Master | Climate Master Series | 913-048-G******** |  | SP-W, Single-Package Air Condi | None, unit has no heating capa | 230 | 1 | No Match | No Match |  | 48500 | 4300 | 11.3 | 8 |  | Non Federally-Regulated | 1986-08-29 |  | 1988-05-11
Pomona Air | Pomona Air | SWC1000-2U&D |  | SP-W, Single-Package Air Condi | None, unit has no heating capa | 460 | 3 | No Match | No Match |  | 143300 | 12460 | 11.5 | 7.5 |  | Non Federally-Regulated | 1984-05-16 |  | 1985-06-11
Climate Control / Snyder General | Electro-Hydronics | WG75C7 |  | SP-W, Single-Package Air Condi | None, unit has no heating capa | 265 | 1 | No Match | No Match |  | 6900 | 714 | 9.6 | 9.2 |  | Non Federally-Regulated | 1984-05-16 |  | 1986-08-29
Carrier Corp. | Carrier | 50BT00653 |  | SP-W, Single-Package Air Condi | None, unit has no heating capa | 208 | 3 | No Match | No Match |  | 60000 | 6000 | 10 | 9.3 |  | Federally-Regulated Commercial & Industrial Equipment | 1992-07-22 |  | 1996-04-07
ClimateMaster Inc. | Climate Master Series | 904-015-E******** |  | SP-W, Single-Package Air Condi | None, unit has no heating capa | 265 | 1 | No Match | No Match |  | 15000 | 1440 | 10.4 | 8 |  | Federally-Regulated Commercial & Industrial Equipment | 1988-02-11 |  | 1992-07-27
Friedrich Climate Master | Climate Master Series | 914-023-G******** |  | SP-W, Single-Package Air Condi | None, unit has no heating capa | 230 | 1 | No Match | No Match |  | 23000 | 1949 | 11.8 | 8 |  | Non Federally-Regulated | 1986-08-29 |  | 1988-05-11
Snyder General Corp. | McQuay | LG120C5 |  | SP-W, Single-Package Air Condi | None, unit has no heating capa | 208 | 1 | No Match | No Match |  | 11500 | 1315 | 8.7 | 8 |  | Non Federally-Regulated | 1989-03-15 |  | 1992-07-31
Snyder General Corp. | McQuay | CCG019A*N |  | SP-W, Single-Package Air Condi | None, unit has no heating capa | 265 | 1 | No Match | No Match |  | 18900 | 1673 | 11.3 | 8 |  | Non Federally-Regulated | 1989-03-15 |  | 1992-07-31
Enviro Master International llc | Enviro Master International | FWC12A******A*B |  | RCH-W, Refrigeration Chassis, | None, unit has no heating capa | 115 | 1 | No Match | No Match |  | 11500 | 980 | 11.7 | 9.3 |  | Federally-Regulated Commercial & Industrial Equipment | 1998-03-31 |  | 1998-07-28
Snyder General Corp. | McQuay | CCG048A*G |  | SP-W, Single-Package Air Condi | None, unit has no heating capa | 208 | 1 | No Match | No Match |  | 48000 | 4350 | 11 | 8 |  | Non Federally-Regulated | 1989-03-15 |  | 1992-07-31
Singer | Electro-Hydronics | FG400C3 |  | SP-W, Single-Package Air Condi | None, unit has no heating capa | 230 | 1 | No Match | No Match |  | 40000 | 4350 | 9.2 | 8 |  | Non Federally-Regulated | 1982-01-05 |  | 1983-08-30
McQuay / Snyder General | Electro-Hydronics | VG260FK |  | SP-W, Single-Package Air Condi | None, unit has no heating capa | 208 | 3 | No Match | No Match |  | 25000 | 2700 | 9.3 | 8 |  | Non Federally-Regulated | 1986-08-29 |  | 1989-03-15
Singer | Electro-Hydronics | UG400DK |  | SP-W, Single-Package Air Condi | None, unit has no heating capa | 208 | 3 | No Match | No Match |  | 40000 | 4350 | 9.2 | 8 |  | Non Federally-Regulated | 1983-08-30 |  | 1984-05-16
Singer | Electro-Hydronics | FG400D3 |  | SP-W, Single-Package Air Condi | None, unit has no heating capa | 230 | 1 | No Match | No Match |  | 40000 | 4350 | 9.2 | 8 |  | Non Federally-Regulated | 1983-08-30 |  | 1984-05-16
Singer | Electro-Hydronics | LG90C3 |  | SP-W, Single-Package Air Condi | None, unit has no heating capa | 230 | 1 | No Match | No Match |  | 8600 | 1000 | 8.6 | 8 |  | Non Federally-Regulated | 1983-08-30 |  | 1984-05-16
ClimateMaster Inc. | Climate Master Series | 904-009-E******** |  | SP-W, Single-Package Air Condi | None, unit has no heating capa | 265 | 1 | No Match | No Match |  | 9100 | 770 | 11.8 | 8 |  | Federally-Regulated Commercial & Industrial Equipment | 1988-02-11 |  | 1992-07-27
Snyder General Corp. | McQuay | LGP10BP |  | SP-W, Single-Package Air Condi | None, unit has no heating capa | 460 | 3 | No Match | No Match |  | 107000 | 10070 | 10.6 | 9.2 |  | Non Federally-Regulated | 1989-03-15 |  | 1992-07-31
Snyder General Corp. | McQuay | LG75C5 |  | SP-W, Single-Package Air Condi | None, unit has no heating capa | 208 | 1 | No Match | No Match |  | 6900 | 714 | 9.7 | 8 |  | Non Federally-Regulated | 1989-03-15 |  | 1992-07-31
ClimateMaster Inc. | Climate Master Series | 902092F******** |  | SP-W, Single-Package Air Condi | None, unit has no heating capa | 460 | 3 | No Match | No Match |  | 94000 | 9690 | 9.7 | 9.2 |  | Federally-Regulated Commercial & Industrial Equipment | 1988-02-11 |  | 1996-04-07
Singer | Electro-Hydronics | UG190D7 |  | SP-W, Single-Package Air Condi | None, unit has no heating capa | 265 | 1 | No Match | No Match |  | 18000 | 2175 | 8.3 | 8 |  | Non Federally-Regulated | 1982-09-08 |  | 1983-08-30
Snyder General Corp. | American Air Filter | HWG007C*N |  | SP-W, Single-Package Air Condi | None, unit has no heating capa | 265 | 1 | No Match | No Match |  | 7100 | 664 | 10.7 | 9.3 |  | Non Federally-Regulated | 1992-07-31 |  | 1998-03-31
Vanguard Energy Systems | Vanguard Energy Systems | CU-1-048 | AH-1,AH-2,RC-1,RC-2 | RCU-W-C, Split System: Water-C | None, unit has no heating capa | 230 | 1 | No Match | No Match |  | 45000 | 4000 | 11.2 | 9.2 |  | Non Federally-Regulated | 1984-05-16 |  | 1985-06-11
McQuay / Snyder General | Electro-Hydronics | CG400FD |  | SP-W, Single-Package Air Condi | None, unit has no heating capa | 230 | 3 | No Match | No Match |  | 39600 | 4350 | 9.1 | 8 |  | Non Federally-Regulated | 1986-08-29 |  | 1988-05-11
Singer | Electro-Hydronics | CG100B2 |  | SP-W, Single-Package Air Condi | None, unit has no heating capa | 115 | 1 | No Match | No Match |  | 10000 | 1200 | 8.3 | 8 |  | Non Federally-Regulated | 1982-01-05 |  | 1982-09-08
Singer | Electro-Hydronics | UG620CD |  | SP-W, Single-Package Air Condi | None, unit has no heating capa | 230 | 3 | No Match | No Match |  | 62000 | 7400 | 8.4 | 8 |  | Non Federally-Regulated | 1982-01-05 |  | 1983-08-30
Climate Control / Snyder General | Electro-Hydronics | CG400G5 |  | SP-W, Single-Package Air Condi | None, unit has no heating capa | 208 | 1 | No Match | No Match |  | 39600 | 4350 | 9.1 | 9.2 |  | Non Federally-Regulated | 1985-06-11 |  | 1986-08-29
Snyder General Corp. | American Air Filter | VWG019A*G |  | SP-W, Single-Package Air Condi | None, unit has no heating capa | 208 | 1 | No Match | No Match |  | 18200 | 1640 | 11.1 | 9.3 |  | Non Federally-Regulated | 1992-07-31 |  | 1998-03-31
Trane U.S. Inc. | Trane | S*WBC106* |  | SP-W, Single-Package Air Condi | None, unit has no heating capa | 230 | 3 | No Match | No Match |  | 127000 | 11651 | 10.9 | 10.5 |  | Federally-Regulated Commercial & Industrial Equipment | 2000-07-25 |  | 2001-11-21
Carrier Corp. | Carrier | 50BT0066 |  | SP-W, Single-Package Air Condi | None, unit has no heating capa | 460 | 3 | No Match | No Match |  | 60000 | 6013 | 10 | 9.2 |  | Non Federally-Regulated | 1984-05-16 |  | 1986-08-29
Climate Control / Snyder General | Electro-Hydronics | UG330F5 |  | SP-W, Single-Package Air Condi | None, unit has no heating capa | 208 | 1 | No Match | No Match |  | 33000 | 3380 | 9.8 | 9.2 |  | Non Federally-Regulated | 1984-05-16 |  | 1986-08-29
Carrier Corp. | Carrier | 50BT0045 |  | SP-W, Single-Package Air Condi | None, unit has no heating capa | 208 | 3 | No Match | No Match |  | 36000 | 4093 | 8.8 | 8 |  | Non Federally-Regulated | 1982-09-08 |  | 1983-08-30
York International | York | C2E(D/N)090A46* |  | SP-W, Single-Package Air Condi | None, unit has no heating capa | 460 | 1 | No Match | No Match |  | 88000 | 8000 | 11 | 10.5 |  | Federally-Regulated Commercial & Industrial Equipment | 1998-07-28 |  | 1998-08-07
York International | Fraser Johnston | CBBB-T/W090A |  | SP-W, Single-Package Air Condi | None, unit has no heating capa | 230 | 3 | No Match | No Match |  | 88000 | 8000 | 11 | 10.5 |  | Federally-Regulated Commercial & Industrial Equipment | 1999-08-19 |  | 2000-05-22
York International | York | C2E(D/N)120A25* |  | SP-W, Single-Package Air Condi | None, unit has no heating capa | 208 | 1 | No Match | No Match |  | 119000 | 11226 | 10.6 | 10.5 |  | Federally-Regulated Commercial & Industrial Equipment | 1998-07-28 |  | 1998-08-07
Friedrich Air Conditioning Co. | Climate Master Series | 904-009-E******** |  | SP-W, Single-Package Air Condi | None, unit has no heating capa | 265 | 1 | No Match | No Match |  | 9100 | 825 | 11 | 9.2 |  | Non Federally-Regulated | 1984-05-16 |  | 1986-08-29
Friedrich Climate Master | Climate Master Series | 903-009-G******** |  | SP-W, Single-Package Air Condi | None, unit has no heating capa | 230 | 1 | No Match | No Match |  | 9100 | 825 | 11 | 8 |  | Non Federally-Regulated | 1986-08-29 |  | 1988-05-11
McQuay / Snyder General | Electro-Hydronics | CG500G5 |  | SP-W, Single-Package Air Condi | None, unit has no heating capa | 208 | 1 | No Match | No Match |  | 50000 | 5350 | 9.3 | 8 |  | Non Federally-Regulated | 1986-08-29 |  | 1988-05-11
Enviro Master International llc | Enviro Master International | FWC09D******A*B |  | RCH-W, Refrigeration Chassis, | None, unit has no heating capa | 208 | 1 | No Match | No Match |  | 9200 | 735 | 12.5 | 9.3 |  | Federally-Regulated Commercial & Industrial Equipment | 1998-03-31 |  | 1998-07-28
Climate Control / Snyder General | Electro-Hydronics | WG75C3 |  | SP-W, Single-Package Air Condi | None, unit has no heating capa | 230 | 1 | No Match | No Match |  | 6900 | 714 | 9.6 | 9.2 |  | Non Federally-Regulated | 1984-05-16 |  | 1986-08-29
Borg Warner | York | C2ED090A25 |  | SP-W, Single-Package Air Condi | None, unit has no heating capa | 230 | 3 | No Match | No Match |  | 88000 | 8000 | 11 | 7.5 |  | Non Federally-Regulated | 1984-05-16 |  | 1985-06-11
Singer | Electro-Hydronics | CG620DP |  | SP-W, Single-Package Air Condi | None, unit has no heating capa | 460 | 3 | No Match | No Match |  | 62000 | 7400 | 8.4 | 8 |  | Non Federally-Regulated | 1982-09-08 |  | 1983-08-30
York International | York | C2E(D/N)120A25/46* |  | SP-W, Single-Package Air Condi | None, unit has no heating capa | 460 | 3 | No Match | No Match |  | 119000 | 11226 | 10.6 | 10.5 |  | Federally-Regulated Commercial & Industrial Equipment | 1999-08-19 |  | 2000-05-22
Inter-City Products Corp. | McQuay | WMG012B*G |  | SP-W, Single-Package Air Condi | None, unit has no heating capa | 208 | 1 | No Match | No Match |  | 11500 | 920 | 12.5 | 9.3 |  | Non Federally-Regulated | 1992-07-31 |  | 1998-03-31
Carrier Corp. - Syracuse | Carrier | 50BT0085 |  | SP-W, Single-Package Air Condi | None, unit has no heating capa | 230 | 3 | No Match | No Match |  | 90000 | 8530 | 10.6 | 9.2 |  | Non Federally-Regulated | 1985-06-11 |  | 1989-03-15
McQuay / Snyder General | Electro-Hydronics | FG420FP |  | SP-W, Single-Package Air Condi | None, unit has no heating capa | 460 | 3 | No Match | No Match |  | 42000 | 4270 | 9.8 | 8 |  | Non Federally-Regulated | 1986-08-29 |  | 1989-03-15
Friedrich Air Conditioning Co. | Climate Master Series | 904-031-H******** |  | SP-W, Single-Package Air Condi | None, unit has no heating capa | 208 | 1 | No Match | No Match |  | 30000 | 2900 | 10.3 | 8 |  | Non Federally-Regulated | 1983-08-30 |  | 1984-05-16
Friedrich Climate Master | Climate Master Series | 903-042-F******** |  | SP-W, Single-Package Air Condi | None, unit has no heating capa | 460 | 3 | No Match | No Match |  | 43000 | 4000 | 10.8 | 8 |  | Non Federally-Regulated | 1986-08-29 |  | 1988-05-11
McQuay / Snyder General | Electro-Hydronics | VG390F3 |  | SP-W, Single-Package Air Condi | None, unit has no heating capa | 230 | 1 | No Match | No Match |  | 39000 | 4090 | 9.5 | 8 |  | Non Federally-Regulated | 1986-08-29 |  | 1989-03-15
Singer | Electro-Hydronics | FG330B88 |  | SP-W, Single-Package Air Condi | None, unit has no heating capa | 460 | 3 | No Match | No Match |  | 33000 | 3500 | 9.4 | 8 |  | Non Federally-Regulated | 1982-01-05 |  | 1982-09-08
Snyder General Corp. | McQuay | CCG019A*G |  | SP-W, Single-Package Air Condi | None, unit has no heating capa | 208 | 1 | No Match | No Match |  | 19000 | 1600 | 11.9 | 8 |  | Non Federally-Regulated | 1989-03-15 |  | 1992-07-31
Friedrich Climate Master | Climate Master Series | 914-019-E******** |  | SP-W, Single-Package Air Condi | None, unit has no heating capa | 265 | 1 | No Match | No Match |  | 18500 | 1762 | 10.5 | 8 |  | Non Federally-Regulated | 1986-08-29 |  | 1988-05-11
Inter-City Products Corp. | McQuay | WMG007B*V |  | SP-W, Single-Package Air Condi | None, unit has no heating capa | 230 | 1 | No Match | No Match |  | 6600 | 520 | 12.7 | 9.3 |  | Non Federally-Regulated | 1992-07-31 |  | 1998-03-31
McQuay / Snyder General | Electro-Hydronics | LGP7.5AP |  | SP-W, Single-Package Air Condi | None, unit has no heating capa | 460 | 3 | No Match | No Match |  | 76000 | 7860 | 9.7 | 9.2 |  | Non Federally-Regulated | 1988-05-11 |  | 1989-03-15
McQuay / Snyder General | Electro-Hydronics | CG90F5 |  | SP-W, Single-Package Air Condi | None, unit has no heating capa | 208 | 1 | No Match | No Match |  | 9000 | 945 | 9.5 | 8 |  | Non Federally-Regulated | 1986-08-29 |  | 1988-05-11
Snyder General Corp. | American Air Filter | HWG007C*G |  | SP-W, Single-Package Air Condi | None, unit has no heating capa | 208 | 1 | No Match | No Match |  | 7100 | 640 | 11.1 | 9.3 |  | Non Federally-Regulated | 1992-07-31 |  | 1998-03-31
McQuay / Snyder General | Electro-Hydronics | UG140F7 |  | SP-W, Single-Package Air Condi | None, unit has no heating capa | 265 | 1 | No Match | No Match |  | 13500 | 1435 | 9.4 | 8 |  | Non Federally-Regulated | 1986-08-29 |  | 1988-05-11
York International | Luxaire | CBBB-W090A |  | SP-W, Single-Package Air Condi | None, unit has no heating capa | 460 | 3 | No Match | No Match |  | 88000 | 8000 | 11 | 9.2 |  | Federally-Regulated Commercial & Industrial Equipment | 1988-02-07 |  | 1995-09-02
Climate Control / Snyder General | Electro-Hydronics | FG550GK |  | SP-W, Single-Package Air Condi | None, unit has no heating capa | 208 | 3 | No Match | No Match |  | 55000 | 6250 | 8.8 | 9.2 |  | Non Federally-Regulated | 1985-06-11 |  | 1986-08-29
Snyder General Corp. | American Air Filter | VWG036A*T |  | SP-W, Single-Package Air Condi | None, unit has no heating capa | 460 | 3 | No Match | No Match |  | 34000 | 3178 | 10.7 | 9.3 |  | Non Federally-Regulated | 1992-07-31 |  | 1998-03-31
Singer | Electro-Hydronics | FG190B5 |  | SP-W, Single-Package Air Condi | None, unit has no heating capa | 208 | 1 | No Match | No Match |  | 18000 | 2175 | 8.3 | 8 |  | Non Federally-Regulated | 1982-01-05 |  | 1982-09-08
Pomona Air | Pomona Air | SWC1500-2U&D |  | SP-W, Single-Package Air Condi | None, unit has no heating capa | 460 | 3 | No Match | No Match |  | 228600 | 19607 | 11.7 | 7.5 |  | Non Federally-Regulated | 1984-05-16 |  | 1985-06-11
Singer | Electro-Hydronics | VG80D5 |  | SP-W, Single-Package Air Condi | None, unit has no heating capa | 208 | 1 | No Match | No Match |  | 8500 | 1000 | 8.5 | 8 |  | Non Federally-Regulated | 1982-09-08 |  | 1983-08-30
Climate Control / Snyder General | Electro-Hydronics | VG260F7 |  | SP-W, Single-Package Air Condi | None, unit has no heating capa | 265 | 1 | No Match | No Match |  | 25000 | 2700 | 9.3 | 9.2 |  | Non Federally-Regulated | 1984-05-16 |  | 1986-08-29
ClimateMaster Inc. | Climate Master Series | 902071N******** |  | SP-W, Single-Package Air Condi | None, unit has no heating capa | 575 | 3 | No Match | No Match |  | 66000 | 6670 | 9.9 | 9.2 |  | Non Federally-Regulated | 1988-05-11 |  | 1992-07-31
ClimateMaster Inc. | Climate Master Series | 913-048-G******** |  | SP-W, Single-Package Air Condi | None, unit has no heating capa | 208 | 1 | No Match | No Match |  | 48500 | 4410 | 11 | 8 |  | Non Federally-Regulated | 1988-05-11 |  | 1992-07-31
ClimateMaster Inc. | Climate Master Series | 904-025-G******** |  | SP-W, Single-Package Air Condi | None, unit has no heating capa | 208 | 1 | No Match | No Match |  | 25400 | 2275 | 11.2 | 8 |  | Federally-Regulated Commercial & Industrial Equipment | 1988-01-22 |  | 1992-07-27
Friedrich Air Conditioning Co. | Climate Master Series | 904-037-E******** |  | SP-W, Single-Package Air Condi | None, unit has no heating capa | 265 | 1 | No Match | No Match |  | 35600 | 3360 | 10.6 | 8 |  | Non Federally-Regulated | 1983-08-30 |  | 1984-05-16
Singer | Electro-Hydronics | VG140C3 |  | SP-W, Single-Package Air Condi | None, unit has no heating capa | 230 | 1 | No Match | No Match |  | 14000 | 1700 | 8.2 | 8 |  | Non Federally-Regulated | 1983-08-30 |  | 1984-05-16
Singer | Electro-Hydronics | LGP22AD |  | SP-W, Single-Package Air Condi | None, unit has no heating capa | 230 | 3 | No Match | No Match |  | 258000 | 21800 | 11.8 | 8 |  | Non Federally-Regulated | 1983-08-30 |  | 1984-05-16
York International | York | C2E(D/N)090A25/46 |  | SP-W, Single-Package Air Condi | None, unit has no heating capa | 208 | 1 | No Match | No Match |  | 88000 | 8000 | 11 | 10.5 |  | Federally-Regulated Commercial & Industrial Equipment | 1998-01-08 |  | 1998-07-28
McQuay / Snyder General | Electro-Hydronics | UG550GD |  | SP-W, Single-Package Air Condi | None, unit has no heating capa | 230 | 3 | No Match | No Match |  | 55000 | 6250 | 8.8 | 8 |  | Non Federally-Regulated | 1986-08-29 |  | 1988-05-11
Singer | Electro-Hydronics | UG330D3 |  | SP-W, Single-Package Air Condi | None, unit has no heating capa | 230 | 1 | No Match | No Match |  | 33000 | 3500 | 9.4 | 8 |  | Non Federally-Regulated | 1983-08-30 |  | 1984-05-16
Singer | Electro-Hydronics | UG330CP |  | SP-W, Single-Package Air Condi | None, unit has no heating capa | 460 | 3 | No Match | No Match |  | 33000 | 3500 | 9.4 | 8 |  | Non Federally-Regulated | 1982-01-05 |  | 1983-08-30
Enviro Master International llc | Enviro Master International | FWC12D******A*B |  | RCH-W, Refrigeration Chassis, | None, unit has no heating capa | 230 | 1 | No Match | No Match |  | 11500 | 980 | 11.7 | 8 |  | Federally-Regulated Commercial & Industrial Equipment | 1989-12-18 |  | 2000-11-14
Friedrich Air Conditioning Co. | Climate Master Series | 903-019-E******** |  | SP-W, Single-Package Air Condi | None, unit has no heating capa | 265 | 1 | No Match | No Match |  | 19000 | 1750 | 10.9 | 9.2 |  | Non Federally-Regulated | 1984-05-16 |  | 1986-08-29
Snyder General Corp. | McQuay | CCG012A*N |  | SP-W, Single-Package Air Condi | None, unit has no heating capa | 265 | 1 | No Match | No Match |  | 12000 | 1121 | 10.7 | 8 |  | Non Federally-Regulated | 1989-03-15 |  | 1992-07-31
Friedrich Climate Master | Climate Master Series | 903-042-H******** |  | SP-W, Single-Package Air Condi | None, unit has no heating capa | 230 | 3 | No Match | No Match |  | 43000 | 4000 | 10.8 | 8 |  | Non Federally-Regulated | 1986-08-29 |  | 1988-05-11
ClimateMaster Inc. | Climate Master Series | 914-023-G******** |  | SP-W, Single-Package Air Condi | None, unit has no heating capa | 230 | 1 | No Match | No Match |  | 23000 | 1949 | 11.8 | 8 |  | Non Federally-Regulated | 1988-05-11 |  | 1989-03-15
Climate Control / Snyder General | Electro-Hydronics | VG390FK |  | SP-W, Single-Package Air Condi | None, unit has no heating capa | 208 | 3 | No Match | No Match |  | 39000 | 4090 | 9.5 | 9.2 |  | Non Federally-Regulated | 1984-05-16 |  | 1986-08-29
Climate Control / Snyder General | Electro-Hydronics | LGP25BD |  | SP-W, Single-Package Air Condi | None, unit has no heating capa | 230 | 3 | No Match | No Match |  | 256000 | 24560 | 10.4 | 7.5 |  | Non Federally-Regulated | 1984-05-16 |  | 1985-06-11
Climate Control / Snyder General | Electro-Hydronics | VG70G3 |  | SP-W, Single-Package Air Condi | None, unit has no heating capa | 230 | 1 | No Match | No Match |  | 6900 | 714 | 9.7 | 9.2 |  | Non Federally-Regulated | 1984-05-16 |  | 1986-08-29
McQuay / Snyder General | Electro-Hydronics | UG500GD |  | SP-W, Single-Package Air Condi | None, unit has no heating capa | 230 | 3 | No Match | No Match |  | 50000 | 5350 | 9.3 | 8 |  | Non Federally-Regulated | 1986-08-29 |  | 1988-05-11
Climate Control / Snyder General | Electro-Hydronics | CG630FP |  | SP-W, Single-Package Air Condi | None, unit has no heating capa | 460 | 3 | No Match | No Match |  | 63000 | 7080 | 8.9 | 9.2 |  | Non Federally-Regulated | 1985-06-11 |  | 1986-08-29
Singer | Electro-Hydronics | UG400D3 |  | SP-W, Single-Package Air Condi | None, unit has no heating capa | 230 | 1 | No Match | No Match |  | 40000 | 4350 | 9.2 | 8 |  | Non Federally-Regulated | 1983-08-30 |  | 1984-05-16
Singer | Electro-Hydronics | WG190C7 |  | SP-W, Single-Package Air Condi | None, unit has no heating capa | 265 | 1 | No Match | No Match |  | 18000 | 1855 | 9.7 | 8 |  | Non Federally-Regulated | 1982-09-08 |  | 1983-08-30
Friedrich Air Conditioning Co. | Climate Master Series | 904-120-H******** |  | SP-W, Single-Package Air Condi | None, unit has no heating capa | 208 | 3 | No Match | No Match |  | 124000 | 12200 | 10.2 | 9.2 |  | Non Federally-Regulated | 1985-06-11 |  | 1986-08-29
Climate Control / Snyder General | Electro-Hydronics | VG100F7 |  | SP-W, Single-Package Air Condi | None, unit has no heating capa | 265 | 1 | No Match | No Match |  | 9500 | 945 | 10 | 9.2 |  | Non Federally-Regulated | 1984-05-16 |  | 1985-06-11
Climate Control / Snyder General | Electro-Hydronics | FG550FK |  | SP-W, Single-Package Air Condi | None, unit has no heating capa | 208 | 3 | No Match | No Match |  | 55000 | 6250 | 8.8 | 9.2 |  | Non Federally-Regulated | 1985-06-11 |  | 1986-08-29
ClimateMaster Inc. | Climate Master Series | 903-015-G******** |  | SP-W, Single-Package Air Condi | None, unit has no heating capa | 208 | 1 | No Match | No Match |  | 15000 | 1440 | 10.4 | 8 |  | Non Federally-Regulated | 1988-05-11 |  | 1992-07-31
Singer | Electro-Hydronics | FG500C3 |  | SP-W, Single-Package Air Condi | None, unit has no heating capa | 230 | 1 | No Match | No Match |  | 50000 | 5300 | 9.4 | 8 |  | Non Federally-Regulated | 1983-08-30 |  | 1984-05-16
McQuay / Snyder General | Electro-Hydronics | UG400GD |  | SP-W, Single-Package Air Condi | None, unit has no heating capa | 230 | 3 | No Match | No Match |  | 39600 | 4350 | 9.1 | 8 |  | Non Federally-Regulated | 1986-08-29 |  | 1988-05-11
Singer | Electro-Hydronics | FG240D7 |  | SP-W, Single-Package Air Condi | None, unit has no heating capa | 265 | 1 | No Match | No Match |  | 24000 | 2850 | 8.4 | 8 |  | Non Federally-Regulated | 1982-09-08 |  | 1983-08-30
Singer | Electro-Hydronics | UG240CP |  | SP-W, Single-Package Air Condi | None, unit has no heating capa | 460 | 3 | No Match | No Match |  | 24000 | 2850 | 8.4 | 8 |  | Non Federally-Regulated | 1983-08-30 |  | 1984-05-16
Climate Control / Snyder General | Electro-Hydronics | CG630G3 |  | SP-W, Single-Package Air Condi | None, unit has no heating capa | 230 | 1 | No Match | No Match |  | 63000 | 7080 | 8.9 | 9.2 |  | Non Federally-Regulated | 1985-06-11 |  | 1986-08-29
Climate Control / Snyder General | Electro-Hydronics | VG390G3 |  | SP-W, Single-Package Air Condi | None, unit has no heating capa | 230 | 1 | No Match | No Match |  | 39000 | 4090 | 9.5 | 9.2 |  | Non Federally-Regulated | 1984-05-16 |  | 1986-08-29
ClimateMaster Inc. | Climate Master Series | 913-042-G******** |  | SP-W, Single-Package Air Condi | None, unit has no heating capa | 208 | 1 | No Match | No Match |  | 41500 | 3640 | 11.4 | 8 |  | Non Federally-Regulated | 1988-05-11 |  | 1992-07-31
McQuay / Snyder General | Electro-Hydronics | VG140F7 |  | SP-W, Single-Package Air Condi | None, unit has no heating capa | 265 | 1 | No Match | No Match |  | 13500 | 1435 | 9.4 | 8 |  | Non Federally-Regulated | 1986-08-29 |  | 1989-03-15
ClimateMaster Inc. | Climate Master Series | 913-048-F******** |  | SP-W, Single-Package Air Condi | None, unit has no heating capa | 460 | 3 | No Match | No Match |  | 48500 | 4410 | 11 | 8 |  | Non Federally-Regulated | 1988-05-11 |  | 1992-07-31
Climate Control / Snyder General | Electro-Hydronics | UG140F7 |  | SP-W, Single-Package Air Condi | None, unit has no heating capa | 265 | 1 | No Match | No Match |  | 13500 | 1435 | 9.4 | 9.2 |  | Non Federally-Regulated | 1984-05-16 |  | 1986-08-29
Pomona Air | Pomona Air | SWC800-2U&D |  | SP-W, Single-Package Air Condi | None, unit has no heating capa | 208 | 3 | No Match | No Match |  | 123200 | 10724 | 11.5 | 7.5 |  | Non Federally-Regulated | 1984-05-16 |  | 1985-06-11
Climate Control / Snyder General | Electro-Hydronics | CG420FD |  | SP-W, Single-Package Air Condi | None, unit has no heating capa | 230 | 3 | No Match | No Match |  | 42000 | 4270 | 9.8 | 9.2 |  | Non Federally-Regulated | 1984-05-16 |  | 1986-08-29
Climate Control / Snyder General | Electro-Hydronics | FG630FK |  | SP-W, Single-Package Air Condi | None, unit has no heating capa | 208 | 3 | No Match | No Match |  | 63000 | 7080 | 8.9 | 9.2 |  | Non Federally-Regulated | 1985-06-11 |  | 1986-08-29
Snyder General Corp. | McQuay | WG075C5 |  | SP-W, Single-Package Air Condi | None, unit has no heating capa | 208 | 1 | No Match | No Match |  | 6900 | 714 | 9.7 | 8 |  | Non Federally-Regulated | 1989-03-15 |  | 1992-07-31
Friedrich Air Conditioning Co. | Climate Master Series | 903-036-H******** |  | SP-W, Single-Package Air Condi | None, unit has no heating capa | 208 | 3 | No Match | No Match |  | 35600 | 3360 | 10.6 | 8 |  | Non Federally-Regulated | 1983-08-30 |  | 1984-05-16
ClimateMaster Inc. | Climate Master Series | 904-019-G******** |  | SP-W, Single-Package Air Condi | None, unit has no heating capa | 230 | 1 | No Match | No Match |  | 19000 | 1775 | 10.7 | 8 |  | Non Federally-Regulated | 1988-05-11 |  | 1989-03-15
Snyder General Corp. | McQuay | WG090C5 |  | SP-W, Single-Package Air Condi | None, unit has no heating capa | 208 | 1 | No Match | No Match |  | 8700 | 912 | 9.5 | 8 |  | Non Federally-Regulated | 1989-03-15 |  | 1992-07-31
ClimateMaster Inc. | Climate Master Series | 914-060-G******** |  | SP-W, Single-Package Air Condi | None, unit has no heating capa | 208 | 1 | No Match | No Match |  | 62000 | 5536 | 11.2 | 8 |  | Non Federally-Regulated | 1988-05-11 |  | 1992-07-31
McQuay / Snyder General | Electro-Hydronics | RG70A7 |  | SP-W, Single-Package Air Condi | None, unit has no heating capa | 265 | 1 | No Match | No Match |  | 7000 | 690 | 10.1 | 8 |  | Non Federally-Regulated | 1986-08-29 |  | 1989-03-15
Friedrich Climate Master | Climate Master Series | 904-037-G******** |  | SP-W, Single-Package Air Condi | None, unit has no heating capa | 230 | 1 | No Match | No Match |  | 35600 | 3360 | 10.6 | 8 |  | Non Federally-Regulated | 1986-08-29 |  | 1988-05-11
McQuay / Snyder General | Electro-Hydronics | FG330FK |  | SP-W, Single-Package Air Condi | None, unit has no heating capa | 208 | 3 | No Match | No Match |  | 33000 | 3380 | 9.8 | 8 |  | Non Federally-Regulated | 1986-08-29 |  | 1989-03-15
McQuay / Snyder General | Electro-Hydronics | FG550GP |  | SP-W, Single-Package Air Condi | None, unit has no heating capa | 460 | 3 | No Match | No Match |  | 55000 | 6250 | 8.8 | 8 |  | Non Federally-Regulated | 1986-08-29 |  | 1989-03-15
Snyder General Corp. | McQuay | FCG060A*F |  | SP-W, Single-Package Air Condi | None, unit has no heating capa | 208 | 3 | No Match | No Match |  | 61500 | 5802 | 10.6 | 8 |  | Non Federally-Regulated | 1989-03-15 |  | 1992-07-31
Enviro Master International llc | Enviro Master International | FWC18E****** |  | SP-W, Single-Package Air Condi | None, unit has no heating capa | 265 | 1 | No Match | No Match |  | 18000 | 1525 | 11.8 | 8 |  | Non Federally-Regulated | 1988-05-11 |  | 1990-02-22
McQuay / Snyder General | Electro-Hydronics | UG350GD |  | SP-W, Single-Package Air Condi | None, unit has no heating capa | 230 | 3 | No Match | No Match |  | 35600 | 3710 | 9.6 | 8 |  | Non Federally-Regulated | 1986-08-29 |  | 1988-05-11
Carrier Corp. | Carrier | 50BT0063 |  | SP-W, Single-Package Air Condi | None, unit has no heating capa | 230 | 1 | No Match | No Match |  | 60000 | 6013 | 10 | 8 |  | Non Federally-Regulated | 1982-09-08 |  | 1983-08-30
Singer | Electro-Hydronics | FG500C3 |  | SP-W, Single-Package Air Condi | None, unit has no heating capa | 230 | 1 | No Match | No Match |  | 50000 | 5300 | 9.4 | 8 |  | Non Federally-Regulated | 1982-01-05 |  | 1983-08-30
McQuay / Snyder General | Electro-Hydronics | CG610F5 |  | SP-W, Single-Package Air Condi | None, unit has no heating capa | 208 | 1 | No Match | No Match |  | 61500 | 6465 | 9.5 | 8 |  | Non Federally-Regulated | 1986-08-29 |  | 1988-05-11
Snyder General Corp. | McQuay | CG750GP |  | SP-W, Single-Package Air Condi | None, unit has no heating capa | 460 | 3 | No Match | No Match |  | 74000 | 7740 | 9.6 | 9.2 |  | Non Federally-Regulated | 1989-03-15 |  | 1992-07-31
Snyder General Corp. | McQuay | FCG024A*F |  | SP-W, Single-Package Air Condi | None, unit has no heating capa | 208 | 3 | No Match | No Match |  | 24600 | 2365 | 10.4 | 8 |  | Non Federally-Regulated | 1989-03-15 |  | 1992-07-31
Enviro Master International llc | Enviro Master International | FWC09D******A*B |  | RCH-W, Refrigeration Chassis, | None, unit has no heating capa | 230 | 1 | No Match | No Match |  | 9400 | 750 | 12.5 | 8 |  | Non Federally-Regulated | 1990-02-22 |  | 1992-07-31
Addison Products | Comfort-Aire | SW90-38A,-3C |  | SP-W, Single-Package Air Condi | None, unit has no heating capa | 208 | 3 | No Match | No Match |  | 98000 | 10538 | 9.3 | 9.2 |  | Non Federally-Regulated | 1990-02-22 |  | 1992-07-31
McQuay / Snyder General | Electro-Hydronics | FG630GK |  | SP-W, Single-Package Air Condi | None, unit has no heating capa | 208 | 3 | No Match | No Match |  | 63000 | 7080 | 8.9 | 8 |  | Non Federally-Regulated | 1986-08-29 |  | 1989-03-15
Climate Control / Snyder General | Electro-Hydronics | LGP12AD |  | SP-W, Single-Package Air Condi | None, unit has no heating capa | 230 | 3 | No Match | No Match |  | 128000 | 12280 | 10.4 | 9.2 |  | Non Federally-Regulated | 1985-06-11 |  | 1986-08-29
Snyder General Corp. | McQuay | WG075C3 |  | SP-W, Single-Package Air Condi | None, unit has no heating capa | 208 | 1 | No Match | No Match |  | 6900 | 714 | 9.7 | 8 |  | Non Federally-Regulated | 1989-03-15 |  | 1992-07-31
McQuay / Snyder General | Electro-Hydronics | HG70A7 |  | SP-W, Single-Package Air Condi | None, unit has no heating capa | 265 | 1 | No Match | No Match |  | 6900 | 709 | 9.7 | 8 |  | Non Federally-Regulated | 1986-08-29 |  | 1989-03-15
ClimateMaster Inc. | Climate Master Series | 914-048-G******** |  | SP-W, Single-Package Air Condi | None, unit has no heating capa | 208 | 1 | No Match | No Match |  | 48500 | 4410 | 11 | 8 |  | Federally-Regulated Commercial & Industrial Equipment | 1988-02-11 |  | 1992-07-27
Singer | Electro-Hydronics | VG400D5 |  | SP-W, Single-Package Air Condi | None, unit has no heating capa | 208 | 1 | No Match | No Match |  | 39000 | 4350 | 9 | 8 |  | Non Federally-Regulated | 1983-08-30 |  | 1984-05-16
Snyder General Corp. | McQuay | HG200B5 |  | SP-W, Single-Package Air Condi | None, unit has no heating capa | 208 | 1 | No Match | No Match |  | 19000 | 2035 | 9.3 | 8 |  | Non Federally-Regulated | 1989-03-15 |  | 1992-07-31
Pomona Air | Pomona Air | WC1000-2U&D |  | SP-W, Single-Package Air Condi | None, unit has no heating capa | 208 | 3 | No Match | No Match |  | 141000 | 13336 | 10.6 | 8 |  | Non Federally-Regulated | 1983-08-30 |  | 1984-05-16
ClimateMaster Inc. | Climate Master Series | 913-036-G******** |  | SP-W, Single-Package Air Condi | None, unit has no heating capa | 208 | 1 | No Match | No Match |  | 36000 | 3190 | 11.3 | 8 |  | Federally-Regulated Commercial & Industrial Equipment | 1988-01-22 |  | 1992-07-27
Borg Warner | Moncrief | CBBB-T090A |  | SP-W, Single-Package Air Condi | None, unit has no heating capa | 208 | 3 | No Match | No Match |  | 88000 | 8000 | 11 | 7.5 |  | Non Federally-Regulated | 1984-05-16 |  | 1985-06-11
York International | Fraser Johnston | CBBB-T/W120A |  | SP-W, Single-Package Air Condi | None, unit has no heating capa | 230 | 3 | No Match | No Match |  | 119000 | 11226 | 10.6 | 10.5 |  | Federally-Regulated Commercial & Industrial Equipment | 1999-08-19 |  | 2000-05-22
Climate Control / Snyder General | Electro-Hydronics | CG1000FP |  | SP-W, Single-Package Air Condi | None, unit has no heating capa | 460 | 3 | No Match | No Match |  | 107000 | 11070 | 9.6 | 9.2 |  | Non Federally-Regulated | 1985-06-11 |  | 1986-08-29
Friedrich Air Conditioning Co. | Climate Master Series | 904-009-G******** |  | SP-W, Single-Package Air Condi | None, unit has no heating capa | 230 | 1 | No Match | No Match |  | 9100 | 825 | 11 | 8 |  | Non Federally-Regulated | 1983-08-30 |  | 1984-05-16
Pomona Air | Pomona Air | SWC300U&D |  | SP-W, Single-Package Air Condi | None, unit has no heating capa | 208 | 3 | No Match | No Match |  | 45000 | 3872 | 11.6 | 9.2 |  | Non Federally-Regulated | 1984-05-16 |  | 1986-08-29
Singer | Electro-Hydronics | UG620DD |  | SP-W, Single-Package Air Condi | None, unit has no heating capa | 230 | 3 | No Match | No Match |  | 62000 | 7400 | 8.4 | 8 |  | Non Federally-Regulated | 1983-08-30 |  | 1984-05-16
Friedrich Climate Master | Climate Master Series | 904-019-G******** |  | SP-W, Single-Package Air Condi | None, unit has no heating capa | 230 | 1 | No Match | No Match |  | 19000 | 1750 | 10.9 | 8 |  | Non Federally-Regulated | 1986-08-29 |  | 1988-05-11
York International | Fraser Johnston | CBBB-T/W120A |  | SP-W, Single-Package Air Condi | None, unit has no heating capa | 460 | 3 | No Match | No Match |  | 119000 | 11226 | 10.6 | 10.5 |  | Federally-Regulated Commercial & Industrial Equipment | 1999-08-19 |  | 2000-05-22
McQuay / Snyder General | Electro-Hydronics | FG420GK |  | SP-W, Single-Package Air Condi | None, unit has no heating capa | 208 | 3 | No Match | No Match |  | 42000 | 4270 | 9.8 | 8 |  | Non Federally-Regulated | 1986-08-29 |  | 1989-03-15
Singer | Electro-Hydronics | UG620CD |  | SP-W, Single-Package Air Condi | None, unit has no heating capa | 230 | 3 | No Match | No Match |  | 62000 | 7400 | 8.4 | 8 |  | Non Federally-Regulated | 1983-08-30 |  | 1984-05-16
Snyder General Corp. | McQuay | VG260FD |  | SP-W, Single-Package Air Condi | None, unit has no heating capa | 230 | 3 | No Match | No Match |  | 25000 | 2700 | 9.3 | 8 |  | Non Federally-Regulated | 1989-03-15 |  | 1992-07-31
Carrier Corp. | Carrier | 50BT0063 |  | SP-W, Single-Package Air Condi | None, unit has no heating capa | 230 | 1 | No Match | No Match |  | 60000 | 6013 | 10 | 8 |  | Non Federally-Regulated | 1986-08-29 |  | 1992-07-31
Pomona Air | Pomona Air | SWC200U&D |  | SP-W, Single-Package Air Condi | None, unit has no heating capa | 460 | 3 | No Match | No Match |  | 28340 | 2452 | 11.6 | 8 |  | Non Federally-Regulated | 1986-08-29 |  | 1992-07-31
Snyder General Corp. | McQuay | CG750FP |  | SP-W, Single-Package Air Condi | None, unit has no heating capa | 460 | 3 | No Match | No Match |  | 74000 | 7740 | 9.6 | 9.2 |  | Non Federally-Regulated | 1989-03-15 |  | 1992-07-31
Singer | Electro-Hydronics | CG80B2 |  | SP-W, Single-Package Air Condi | None, unit has no heating capa | 115 | 1 | No Match | No Match |  | 8500 | 1000 | 8.5 | 8 |  | Non Federally-Regulated | 1982-01-05 |  | 1982-09-08
Carrier Corp. - Syracuse | Carrier | 50BRN01250/60 |  | SP-W, Single-Package Air Condi | None, unit has no heating capa | 208 | 3 | No Match | No Match |  | 115000 | 9200 | 12.5 | 10.5 |  | Federally-Regulated Commercial & Industrial Equipment | 1998-12-14 |  | 1999-08-17
Singer | Electro-Hydronics | VG330DK |  | SP-W, Single-Package Air Condi | None, unit has no heating capa | 208 | 3 | No Match | No Match |  | 33000 | 3500 | 9.4 | 8 |  | Non Federally-Regulated | 1983-08-30 |  | 1984-05-16
Singer | Electro-Hydronics | VG330DK |  | SP-W, Single-Package Air Condi | None, unit has no heating capa | 208 | 3 | No Match | No Match |  | 33000 | 3500 | 9.4 | 8 |  | Non Federally-Regulated | 1982-09-08 |  | 1983-08-30
Singer | Electro-Hydronics | CG520B3 |  | SP-W, Single-Package Air Condi | None, unit has no heating capa | 230 | 1 | No Match | No Match |  | 47000 | 5500 | 8.5 | 8 |  | Non Federally-Regulated | 1982-01-05 |  | 1982-09-08
Snyder General Corp. | McQuay | VG330G3 |  | SP-W, Single-Package Air Condi | None, unit has no heating capa | 230 | 1 | No Match | No Match |  | 33000 | 3380 | 9.8 | 8 |  | Non Federally-Regulated | 1989-03-15 |  | 1992-07-31
Singer | Electro-Hydronics | CG100C3 |  | SP-W, Single-Package Air Condi | None, unit has no heating capa | 230 | 1 | No Match | No Match |  | 10000 | 1200 | 8.3 | 8 |  | Non Federally-Regulated | 1983-08-30 |  | 1984-05-16
Climate Control / Snyder General | Electro-Hydronics | RG140A7 |  | SP-W, Single-Package Air Condi | None, unit has no heating capa | 265 | 1 | No Match | No Match |  | 13500 | 1395 | 9.6 | 9.2 |  | Non Federally-Regulated | 1985-06-11 |  | 1986-08-29
Friedrich Air Conditioning Co. | Climate Master Series | 904-060-G******** |  | SP-W, Single-Package Air Condi | None, unit has no heating capa | 208 | 1 | No Match | No Match |  | 62000 | 6200 | 10 | 9.2 |  | Non Federally-Regulated | 1984-05-16 |  | 1986-08-29
York International | Fraser Johnston | CBBB-T060A |  | SP-W, Single-Package Air Condi | None, unit has no heating capa | 208 | 3 | No Match | No Match |  | 58000 | 5650 | 10.3 | 8 |  | Federally-Regulated Commercial & Industrial Equipment | 1988-02-07 |  | 1992-07-27
Friedrich Air Conditioning Co. | Climate Master Series | 904-048-F******** |  | SP-W, Single-Package Air Condi | None, unit has no heating capa | 460 | 3 | No Match | No Match |  | 48000 | 4750 | 10.1 | 9.2 |  | Non Federally-Regulated | 1984-05-16 |  | 1986-08-29
York International | York | C2ED060A25 |  | SP-W, Single-Package Air Condi | None, unit has no heating capa | 230 | 3 | No Match | No Match |  | 58000 | 5600 | 10.4 | 8 |  | Non Federally-Regulated | 1988-05-11 |  | 1992-07-31
Climate Control / Snyder General | Electro-Hydronics | VG390F5 |  | SP-W, Single-Package Air Condi | None, unit has no heating capa | 208 | 1 | No Match | No Match |  | 39000 | 4090 | 9.5 | 9.2 |  | Non Federally-Regulated | 1984-05-16 |  | 1986-08-29
Climate Control / Snyder General | Electro-Hydronics | CG610FK |  | SP-W, Single-Package Air Condi | None, unit has no heating capa | 208 | 3 | No Match | No Match |  | 61500 | 6465 | 9.5 | 9.2 |  | Non Federally-Regulated | 1984-05-16 |  | 1986-08-29
York International | York | C2E(D/N)090A25/46* |  | SP-W, Single-Package Air Condi | None, unit has no heating capa | 208 | 1 | No Match | No Match |  | 88000 | 8000 | 11 | 10.5 |  | Federally-Regulated Commercial & Industrial Equipment | 1998-08-07 |  | 1998-10-02
Enviro Master International llc | Enviro Master International | FWC12E******B*B |  | RCH-W, Refrigeration Chassis, | None, unit has no heating capa | 265 | 1 | No Match | No Match |  | 11500 | 1055 | 10.9 | 8 |  | Federally-Regulated Commercial & Industrial Equipment | 1989-12-18 |  | 2000-11-14
Singer | Electro-Hydronics | CG620DP |  | SP-W, Single-Package Air Condi | None, unit has no heating capa | 460 | 3 | No Match | No Match |  | 62000 | 7400 | 8.4 | 8 |  | Non Federally-Regulated | 1983-08-30 |  | 1984-05-16
Pomona Air | Pomona Air | WC3000-2U&D |  | SP-W, Single-Package Air Condi | None, unit has no heating capa | 208 | 3 | No Match | No Match |  | 396000 | 35046 | 11.3 | 8 |  | Non Federally-Regulated | 1983-08-30 |  | 1984-05-16
Climate Control / Snyder General | Electro-Hydronics | LGP27BD |  | SP-W, Single-Package Air Condi | None, unit has no heating capa | 230 | 3 | No Match | No Match |  | 295200 | 28300 | 10.4 | 9.2 |  | Non Federally-Regulated | 1985-06-11 |  | 1986-08-29
ClimateMaster Inc. | Climate Master Series | 914-013-E******** |  | SP-W, Single-Package Air Condi | None, unit has no heating capa | 265 | 1 | No Match | No Match |  | 12400 | 1192 | 10.4 | 8 |  | Federally-Regulated Commercial & Industrial Equipment | 1988-02-11 |  | 1992-07-27
Singer | Electro-Hydronics | UG240D3 |  | SP-W, Single-Package Air Condi | None, unit has no heating capa | 230 | 1 | No Match | No Match |  | 24000 | 2850 | 8.4 | 8 |  | Non Federally-Regulated | 1983-08-30 |  | 1984-05-16
Carrier Corp. - Syracuse | Carrier | 50BT0125 |  | SP-W, Single-Package Air Condi | None, unit has no heating capa | 203 | 3 | No Match | No Match |  | 120000 | 11500 | 10.5 | 9.2 |  | Non Federally-Regulated | 1985-06-11 |  | 1988-05-11
York International | Fraser Johnston | CBBB-W120A |  | SP-W, Single-Package Air Condi | None, unit has no heating capa | 460 | 3 | No Match | No Match |  | 119000 | 11200 | 10.6 | 9.2 |  | Non Federally-Regulated | 1988-05-11 |  | 1992-07-31
Friedrich Climate Master | Climate Master Series | 904-060-G******** |  | SP-W, Single-Package Air Condi | None, unit has no heating capa | 230 | 1 | No Match | No Match |  | 62000 | 6200 | 10 | 8 |  | Non Federally-Regulated | 1986-08-29 |  | 1988-05-11
McQuay / Snyder General | Electro-Hydronics | UG260G7 |  | SP-W, Single-Package Air Condi | None, unit has no heating capa | 265 | 1 | No Match | No Match |  | 26000 | 2710 | 9.6 | 8 |  | Non Federally-Regulated | 1986-08-29 |  | 1988-05-11
Inter-City Products Corp. | McQuay | CCG007C*N |  | SP-W, Single-Package Air Condi | None, unit has no heating capa | 265 | 1 | No Match | No Match |  | 7100 | 664 | 10.7 | 9.3 |  | Non Federally-Regulated | 1992-07-31 |  | 1998-03-31
Pomona Air | Pomona Air | SWC2000-2U&D |  | SP-W, Single-Package Air Condi | None, unit has no heating capa | 208 | 3 | No Match | No Match |  | 284000 | 25657 | 11.1 | 8 |  | Non Federally-Regulated | 1983-08-30 |  | 1984-05-16
Addison Products | Weatherking | SW90-3BA, 3C |  | SP-W, Single-Package Air Condi | None, unit has no heating capa | 208 | 3 | No Match | No Match |  | 98000 | 10538 | 9.3 | 9.2 |  | Non Federally-Regulated | 1989-03-15 |  | 1990-02-22
Climate Control / Snyder General | Electro-Hydronics | LGP22BD |  | SP-W, Single-Package Air Condi | None, unit has no heating capa | 230 | 3 | No Match | No Match |  | 240400 | 22950 | 10.4 | 9.2 |  | Non Federally-Regulated | 1985-06-11 |  | 1986-08-29
Carrier Corp. | Carrier | 50BT0046 |  | SP-W, Single-Package Air Condi | None, unit has no heating capa | 460 | 3 | No Match | No Match |  | 36000 | 4093 | 8.8 | 9.2 |  | Non Federally-Regulated | 1984-05-16 |  | 1986-08-29
Pomona Air | Pomona Air | WC500U&D |  | SP-W, Single-Package Air Condi | None, unit has no heating capa | 460 | 3 | No Match | No Match |  | 70500 | 6698 | 10.5 | 10.5 |  | Non Federally-Regulated | 1992-07-31 |  | 1998-03-31
Pomona Air | Pomona Air | WC600-2U&D |  | SP-W, Single-Package Air Condi | None, unit has no heating capa | 460 | 3 | No Match | No Match |  | 80600 | 8084 | 10 | 10.5 |  | Non Federally-Regulated | 1992-07-31 |  | 1998-03-31
Climate Control / Snyder General | Electro-Hydronics | CG1000FD |  | SP-W, Single-Package Air Condi | None, unit has no heating capa | 230 | 3 | No Match | No Match |  | 107000 | 11070 | 9.6 | 7.5 |  | Non Federally-Regulated | 1984-05-16 |  | 1985-06-11
ClimateMaster Inc. | Climate Master Series | 914-096-H******** |  | SP-W, Single-Package Air Condi | None, unit has no heating capa | 208 | 3 | No Match | No Match |  | 97000 | 8820 | 11 | 10.5 |  | Non Federally-Regulated | 1992-07-31 |  | 1998-03-31
Singer | Electro-Hydronics | UG400D5 |  | SP-W, Single-Package Air Condi | None, unit has no heating capa | 208 | 1 | No Match | No Match |  | 40000 | 4350 | 9.2 | 8 |  | Non Federally-Regulated | 1983-08-30 |  | 1984-05-16
Snyder General Corp. | McQuay | VG330G7 |  | SP-W, Single-Package Air Condi | None, unit has no heating capa | 265 | 1 | No Match | No Match |  | 33000 | 3380 | 9.8 | 8 |  | Non Federally-Regulated | 1989-03-15 |  | 1992-07-31
Pomona Air | Pomona Air | SWC2500-2U&D |  | SP-W, Single-Package Air Condi | None, unit has no heating capa | 208 | 3 | No Match | No Match |  | 347300 | 33463 | 10.4 |  |  | Non Federally-Regulated | 1986-08-29 |  | 1988-05-11
Singer | Electro-Hydronics | FR260B55 |  | SP-W, Single-Package Air Condi | None, unit has no heating capa | 208 | 3 | No Match | No Match |  | 24000 | 2850 | 8.4 | 8 |  | Non Federally-Regulated | 1982-01-05 |  | 1982-09-08
Carrier Corp. | Carrier | 50BT0046 |  | SP-W, Single-Package Air Condi | None, unit has no heating capa | 460 | 3 | No Match | No Match |  | 36000 | 4093 | 8.8 | 8 |  | Non Federally-Regulated | 1982-09-08 |  | 1983-08-30
Climate Control / Snyder General | Electro-Hydronics | VG90F3 |  | SP-W, Single-Package Air Condi | None, unit has no heating capa | 230 | 1 | No Match | No Match |  | 9000 | 945 | 9.5 | 9.2 |  | Non Federally-Regulated | 1985-06-11 |  | 1986-08-29
Climate Control / Snyder General | Electro-Hydronics | LGP25BP |  | SP-W, Single-Package Air Condi | None, unit has no heating capa | 460 | 3 | No Match | No Match |  | 256000 | 24560 | 10.4 | 9.2 |  | Non Federally-Regulated | 1985-06-11 |  | 1986-08-29
McQuay / Snyder General | Electro-Hydronics | CG1000GK |  | SP-W, Single-Package Air Condi | None, unit has no heating capa | 208 | 3 | No Match | No Match |  | 107000 | 11070 | 9.7 | 9.2 |  | Non Federally-Regulated | 1988-05-11 |  | 1989-03-15
Enviro Master International llc | Enviro Master International | FWC09A******B*B |  | RCH-W, Refrigeration Chassis, | None, unit has no heating capa | 115 | 1 | No Match | No Match |  | 9700 | 820 | 11.8 | 8 |  | Federally-Regulated Commercial & Industrial Equipment | 1989-12-18 |  | 2000-11-14
Friedrich Air Conditioning Co. | Climate Master Series | 903-042-H******** |  | SP-W, Single-Package Air Condi | None, unit has no heating capa | 230 | 3 | No Match | No Match |  | 43000 | 4000 | 10.8 | 8 |  | Non Federally-Regulated | 1983-08-30 |  | 1984-05-16
Enviro Master International llc | Enviro Master International | FWC12D****** |  | SP-W, Single-Package Air Condi | None, unit has no heating capa | 208 | 1 | No Match | No Match |  | 11600 | 970 | 12 | 8 |  | Non Federally-Regulated | 1988-05-11 |  | 1990-02-22