## SinglePackageVerticalACAndHP_12
Manufacturer | Brand | Model Number | Regulatory Status | Add Date | Single Package Vertical AC And HP Type | Reference Number | Energy Efficiency Ratio (EER) | Coefficient Of Performance (COP) (Heat Pumps Only) | Rated Cooling Capacity (BTU/Hour) | Certification Is Based On A DOE Test Procedure Waiver | Certifcation Is Based On A DOE Hearing And Appeals Exception | EER Standard | COP Standard | Modified Date
Airsys Refrigeration Engineering Technology(Beijing) Co Ltd | AIRSYS | CV36H2B-A | Voluntarily Certified | 2023-07-20 | Single Package Vertical Heat P |  | 11.1 | 3.6 | 34000 | FALSE | FALSE | 11 | 3.3 | 2023-11-14
Airsys Refrigeration Engineering Technology(Beijing) Co Ltd | AIRSYS | CV60H2B-A | Voluntarily Certified | 2023-07-20 | Single Package Vertical Heat P |  | 11 | 3.6 | 54500 | FALSE | FALSE | 11 | 3.3 | 2023-11-14
Airsys Refrigeration Engineering Technology(Beijing) Co Ltd | AIRSYS | CV36H2B-B | Voluntarily Certified | 2023-07-20 | Single Package Vertical Heat P |  | 11 | 3.6 | 34000 | FALSE | FALSE | 11 | 3.3 | 2023-11-14
Airsys Refrigeration Engineering Technology(Beijing) Co Ltd | AIRSYS | 9E1C2DR410AAC | Voluntarily Certified | 2023-07-20 | Single Package Vertical Air Co |  | 11 |  | 33600 | FALSE | FALSE | 11 |  | 2023-11-14
Airsys Refrigeration Engineering Technology(Beijing) Co Ltd | AIRSYS | CV36N3B-B | Voluntarily Certified | 2023-07-20 | Single Package Vertical Heat P |  | 11 | 3.7 | 34000 | FALSE | FALSE | 11 | 3.3 | 2023-11-14
Airsys Refrigeration Engineering Technology(Beijing) Co Ltd | AIRSYS | CV36N3B-C | Voluntarily Certified | 2023-07-20 | Single Package Vertical Heat P |  | 11 | 3.7 | 33400 | FALSE | FALSE | 11 | 3.3 | 2023-11-14
Airsys Refrigeration Engineering Technology(Beijing) Co Ltd | AIRSYS | CV36H2A-AWA | Voluntarily Certified | 2023-07-20 | Single Package Vertical Heat P |  | 11.2 | 3.3 | 35200 | FALSE | FALSE | 11 | 3.3 | 2023-11-14
Airsys Refrigeration Engineering Technology(Beijing) Co Ltd | AIRSYS | 11V1B3MR410AAC | Voluntarily Certified | 2023-07-20 | Single Package Vertical Air Co |  | 12 |  | 35200 | FALSE | FALSE | 11 |  | 2023-11-14
Airsys Refrigeration Engineering Technology(Beijing) Co Ltd | AIRSYS | 15V1B4MR410AAC | Voluntarily Certified | 2023-07-20 | Single Package Vertical Air Co |  | 11.5 |  | 51500 | FALSE | FALSE | 11 |  | 2023-11-14
Airsys Refrigeration Engineering Technology(Beijing) Co Ltd | AIRSYS | 28V1B5MR410BAC | Voluntarily Certified | 2023-07-20 | Single Package Vertical Air Co |  | 11.5 |  | 96000 | FALSE | FALSE | 10 |  | 2023-11-14
Airsys Refrigeration Engineering Technology(Beijing) Co Ltd | AIRSYS | 11V1T3MR410AAC | Voluntarily Certified | 2023-07-20 | Single Package Vertical Air Co |  | 11.5 |  | 34800 | FALSE | FALSE | 11 |  | 2023-11-14
Airsys Refrigeration Engineering Technology(Beijing) Co Ltd | AIRSYS | CV60H3A-AWA | Voluntarily Certified | 2023-07-20 | Single Package Vertical Heat P |  | 11 | 3.3 | 55500 | FALSE | FALSE | 11 | 3.3 | 2023-11-14
Airsys Refrigeration Engineering Technology(Beijing) Co Ltd | AIRSYS | CV60H2B-B | Voluntarily Certified | 2023-07-20 | Single Package Vertical Heat P |  | 11.1 | 3.6 | 54500 | FALSE | FALSE | 11 | 3.3 | 2023-11-14
Airsys Refrigeration Engineering Technology(Beijing) Co Ltd | AIRSYS | CV36H2B-C | Voluntarily Certified | 2023-07-20 | Single Package Vertical Heat P |  | 11 | 3.4 | 33400 | FALSE | FALSE | 11 | 3.3 | 2023-11-14
Airsys Refrigeration Engineering Technology(Beijing) Co Ltd | AIRSYS | CV60H2B-C | Voluntarily Certified | 2023-07-20 | Single Package Vertical Heat P |  | 11 | 3.4 | 54000 | FALSE | FALSE | 11 | 3.3 | 2023-11-14
Airsys Refrigeration Engineering Technology(Beijing) Co Ltd | AIRSYS | CV36N3B-A | Voluntarily Certified | 2023-07-20 | Single Package Vertical Heat P |  | 11 | 3.4 | 34000 | FALSE | FALSE | 11 | 3.3 | 2023-11-14
Airsys Refrigeration Engineering Technology(Beijing) Co Ltd | AIRSYS | CV60N3B-A | Voluntarily Certified | 2023-07-20 | Single Package Vertical Heat P |  | 11 | 3.4 | 54500 | FALSE | FALSE | 11 | 3.3 | 2023-11-14
Airsys Refrigeration Engineering Technology(Beijing) Co Ltd | AIRSYS | CV60N3B-B | Voluntarily Certified | 2023-07-20 | Single Package Vertical Heat P |  | 11 | 3.4 | 54000 | FALSE | FALSE | 11 | 3.3 | 2023-11-14
Airsys Refrigeration Engineering Technology(Beijing) Co Ltd | AIRSYS | CV60N3B-C | Voluntarily Certified | 2023-07-20 | Single Package Vertical Heat P |  | 11 | 3.4 | 54000 | FALSE | FALSE | 11 | 3.3 | 2023-11-14
Airsys Refrigeration Engineering Technology(Beijing) Co Ltd | AIRSYS | 15V1B4MR410BAC | Voluntarily Certified | 2023-07-20 | Single Package Vertical Air Co |  | 11.5 |  | 51500 | FALSE | FALSE | 11 |  | 2023-11-14
Airsys Refrigeration Engineering Technology(Beijing) Co Ltd | AIRSYS | 15V1B4MR410CAC | Voluntarily Certified | 2023-07-20 | Single Package Vertical Air Co |  | 11.4 |  | 50500 | FALSE | FALSE | 11 |  | 2023-11-14
Airsys Refrigeration Engineering Technology(Beijing) Co Ltd | AIRSYS | 7E1C2DR410AAC | Voluntarily Certified | 2023-07-20 | Single Package Vertical Air Co |  | 11.5 |  | 27600 | FALSE | FALSE | 11 |  | 2023-11-14
Airsys Refrigeration Engineering Technology(Beijing) Co Ltd | AIRSYS | 7V1B2MR410AAC | Voluntarily Certified | 2023-07-20 | Single Package Vertical Air Co |  | 11.5 |  | 24600 | FALSE | FALSE | 11 |  | 2023-11-14
Airsys Refrigeration Engineering Technology(Beijing) Co Ltd | AIRSYS | 15V1T4MR410AAC | Voluntarily Certified | 2023-07-20 | Single Package Vertical Air Co |  | 11 |  | 50500 | FALSE | FALSE | 11 |  | 2023-11-14
Airsys Refrigeration Engineering Technology(Beijing) Co Ltd | AIRSYS | 28V1B5MR410CAC | Voluntarily Certified | 2023-07-20 | Single Package Vertical Air Co |  | 11 |  | 96000 | FALSE | FALSE | 10 |  | 2023-11-14
Airsys Refrigeration Engineering Technology(Beijing) Co Ltd | AIRSYS | 28V2B5MR410AAC | Voluntarily Certified | 2023-07-20 | Single Package Vertical Air Co |  | 10.3 |  | 96000 | FALSE | FALSE | 10 |  | 2023-11-14
Bard Manufacturing Company, Inc. | Bard | C24H2-A | Voluntarily Certified | 2023-07-20 | Single Package Vertical Heat P |  | 11 | 3.3 | 22400 | FALSE | FALSE | 11 | 3.3 | 2023-11-14
Bard Manufacturing Company, Inc. | Bard | C24H2-B | Voluntarily Certified | 2023-07-20 | Single Package Vertical Heat P |  | 11 | 3.3 | 22400 | FALSE | FALSE | 11 | 3.3 | 2023-11-14
Bard Manufacturing Company, Inc. | Bard | C24H2-C | Voluntarily Certified | 2023-07-20 | Single Package Vertical Heat P |  | 11 | 3.3 | 22400 | FALSE | FALSE | 11 | 3.3 | 2023-11-14
Bard Manufacturing Company, Inc. | Bard | C30H2-A | Voluntarily Certified | 2023-07-20 | Single Package Vertical Heat P |  | 11 | 3.3 | 28000 | FALSE | FALSE | 11 | 3.3 | 2023-11-14
Bard Manufacturing Company, Inc. | Bard | C30H2-B | Voluntarily Certified | 2023-07-20 | Single Package Vertical Heat P |  | 11 | 3.3 | 28000 | FALSE | FALSE | 11 | 3.3 | 2023-11-14
Bard Manufacturing Company, Inc. | Bard | C30H2-C | Voluntarily Certified | 2023-07-20 | Single Package Vertical Heat P |  | 11 | 3.3 | 28000 | FALSE | FALSE | 11 | 3.3 | 2023-11-14
Bard Manufacturing Company, Inc. | Bard | C36H1-A | Voluntarily Certified | 2023-07-20 | Single Package Vertical Heat P |  | 11 | 3.3 | 35000 | FALSE | FALSE | 11 | 3.3 | 2023-11-14
Bard Manufacturing Company, Inc. | Bard | C36H1-B | Voluntarily Certified | 2023-07-20 | Single Package Vertical Heat P |  | 11 | 3.3 | 35000 | FALSE | FALSE | 11 | 3.3 | 2023-11-14
Bard Manufacturing Company, Inc. | Bard | C36H1-C | Voluntarily Certified | 2023-07-20 | Single Package Vertical Heat P |  | 11 | 3.3 | 35000 | FALSE | FALSE | 11 | 3.3 | 2023-11-14
Bard Manufacturing Company, Inc. | Bard | C36HY*A | Voluntarily Certified | 2023-07-20 | Single Package Vertical Heat P |  | 11 | 3.3 | 34000 | FALSE | FALSE | 11 | 3.3 | 2023-11-14
Bard Manufacturing Company, Inc. | Bard | C36HY*B | Voluntarily Certified | 2023-07-20 | Single Package Vertical Heat P |  | 11 | 3.3 | 34000 | FALSE | FALSE | 11 | 3.3 | 2023-11-14
Bard Manufacturing Company, Inc. | Bard | C36HY*C | Voluntarily Certified | 2023-07-20 | Single Package Vertical Heat P |  | 11 | 3.3 | 34000 | FALSE | FALSE | 11 | 3.3 | 2023-11-14
Bard Manufacturing Company, Inc. | Bard | C42H1-A | Voluntarily Certified | 2023-07-20 | Single Package Vertical Heat P |  | 11 | 3.4 | 40000 | FALSE | FALSE | 11 | 3.3 | 2023-11-14
Bard Manufacturing Company, Inc. | Bard | C42H1-B | Voluntarily Certified | 2023-07-20 | Single Package Vertical Heat P |  | 11 | 3.4 | 40000 | FALSE | FALSE | 11 | 3.3 | 2023-11-14
Bard Manufacturing Company, Inc. | Bard | C42H1-C | Voluntarily Certified | 2023-07-20 | Single Package Vertical Heat P |  | 11 | 3.4 | 40000 | FALSE | FALSE | 11 | 3.3 | 2023-11-14
Bard Manufacturing Company, Inc. | Bard | C42HY*A | Voluntarily Certified | 2023-07-20 | Single Package Vertical Heat P |  | 11.2 | 3.3 | 41000 | FALSE | FALSE | 11 | 3.3 | 2023-11-14
Bard Manufacturing Company, Inc. | Bard | C42HY*B | Voluntarily Certified | 2023-07-20 | Single Package Vertical Heat P |  | 11.2 | 3.3 | 41000 | FALSE | FALSE | 11 | 3.3 | 2023-11-14
Bard Manufacturing Company, Inc. | Bard | C42HY*C | Voluntarily Certified | 2023-07-20 | Single Package Vertical Heat P |  | 11.2 | 3.3 | 41000 | FALSE | FALSE | 11 | 3.3 | 2023-11-14
Bard Manufacturing Company, Inc. | Bard | C48H1-A | Voluntarily Certified | 2023-07-20 | Single Package Vertical Heat P |  | 11 | 3.4 | 45500 | FALSE | FALSE | 11 | 3.3 | 2023-11-14
Bard Manufacturing Company, Inc. | Bard | C48H1-B | Voluntarily Certified | 2023-07-20 | Single Package Vertical Heat P |  | 11 | 3.4 | 45500 | FALSE | FALSE | 11 | 3.3 | 2023-11-14
Bard Manufacturing Company, Inc. | Bard | C48H1-C | Voluntarily Certified | 2023-07-20 | Single Package Vertical Heat P |  | 11 | 3.4 | 45500 | FALSE | FALSE | 11 | 3.3 | 2023-11-14
Bard Manufacturing Company, Inc. | Bard | C48HY*A | Voluntarily Certified | 2023-07-20 | Single Package Vertical Heat P |  | 11.5 | 3.3 | 45500 | FALSE | FALSE | 11 | 3.3 | 2023-11-14
Bard Manufacturing Company, Inc. | Bard | C48HY*B | Voluntarily Certified | 2023-07-20 | Single Package Vertical Heat P |  | 11.5 | 3.3 | 45500 | FALSE | FALSE | 11 | 3.3 | 2023-11-14
Bard Manufacturing Company, Inc. | Bard | C48HY*C | Voluntarily Certified | 2023-07-20 | Single Package Vertical Heat P |  | 11.5 | 3.3 | 45500 | FALSE | FALSE | 11 | 3.3 | 2023-11-14
Bard Manufacturing Company, Inc. | Bard | C60H1-A | Voluntarily Certified | 2023-07-20 | Single Package Vertical Heat P |  | 11 | 3.3 | 55500 | FALSE | FALSE | 11 | 3.3 | 2023-11-14
Bard Manufacturing Company, Inc. | Bard | C60H1-B | Voluntarily Certified | 2023-07-20 | Single Package Vertical Heat P |  | 11 | 3.3 | 55500 | FALSE | FALSE | 11 | 3.3 | 2023-11-14
Bard Manufacturing Company, Inc. | Bard | C60H1-C | Voluntarily Certified | 2023-07-20 | Single Package Vertical Heat P |  | 11 | 3.3 | 55500 | FALSE | FALSE | 11 | 3.3 | 2023-11-14
Bard Manufacturing Company, Inc. | Bard | C60HY*A | Voluntarily Certified | 2023-07-20 | Single Package Vertical Heat P |  | 11 | 3.3 | 55500 | FALSE | FALSE | 11 | 3.3 | 2023-11-14
Bard Manufacturing Company, Inc. | Bard | C60HY*B | Voluntarily Certified | 2023-07-20 | Single Package Vertical Heat P |  | 11 | 3.3 | 55500 | FALSE | FALSE | 11 | 3.3 | 2023-11-14
Bard Manufacturing Company, Inc. | Bard | C60HY*C | Voluntarily Certified | 2023-07-20 | Single Package Vertical Heat P |  | 11 | 3.3 | 55500 | FALSE | FALSE | 11 | 3.3 | 2023-11-14
Bard Manufacturing Company, Inc. | Bard | HR35BPA/WR35BPA | Voluntarily Certified | 2023-07-20 | Single Package Vertical Air Co |  | 11 |  | 34000 | FALSE | FALSE | 11 |  | 2023-11-14
Bard Manufacturing Company, Inc. | Bard | HR35BPB/WR35BPB | Voluntarily Certified | 2023-07-20 | Single Package Vertical Air Co |  | 11 |  | 34000 | FALSE | FALSE | 11 |  | 2023-11-14
Bard Manufacturing Company, Inc. | Bard | HR36BPA/WR36BPA | Voluntarily Certified | 2023-07-20 | Single Package Vertical Air Co |  | 12.3 |  | 36600 | FALSE | FALSE | 11 |  | 2023-11-14
Bard Manufacturing Company, Inc. | Bard | HR36BPB/WR36BPB | Voluntarily Certified | 2023-07-20 | Single Package Vertical Air Co |  | 12.3 |  | 36000 | FALSE | FALSE | 11 |  | 2023-11-14
Bard Manufacturing Company, Inc. | Bard | HR58BPA/WR58BPA | Voluntarily Certified | 2023-07-20 | Single Package Vertical Air Co |  | 11 |  | 58000 | FALSE | FALSE | 11 |  | 2023-11-14
Bard Manufacturing Company, Inc. | Bard | HR58BPB/WR58BPB | Voluntarily Certified | 2023-07-20 | Single Package Vertical Air Co |  | 11 |  | 58000 | FALSE | FALSE | 11 |  | 2023-11-14
Bard Manufacturing Company, Inc. | Bard | I30A1DA | Voluntarily Certified | 2023-07-20 | Single Package Vertical Air Co |  | 11.7 |  | 27800 | FALSE | FALSE | 11 |  | 2023-11-14
Bard Manufacturing Company, Inc. | Bard | I30A1DB | Voluntarily Certified | 2023-07-20 | Single Package Vertical Air Co |  | 11.7 |  | 27800 | FALSE | FALSE | 11 |  | 2023-11-14
Bard Manufacturing Company, Inc. | Bard | I30A1DC | Voluntarily Certified | 2023-07-20 | Single Package Vertical Air Co |  | 11.7 |  | 27800 | FALSE | FALSE | 11 |  | 2023-11-14
Bard Manufacturing Company, Inc. | Bard | I30H1-A | Voluntarily Certified | 2023-07-20 | Single Package Vertical Heat P |  | 11.7 | 3.6 | 27800 | FALSE | FALSE | 11 | 3.3 | 2023-11-14
Bard Manufacturing Company, Inc. | Bard | I30H1-B | Voluntarily Certified | 2023-07-20 | Single Package Vertical Heat P |  | 11.7 | 3.6 | 27800 | FALSE | FALSE | 11 | 3.3 | 2023-11-14
Bard Manufacturing Company, Inc. | Bard | I30H1-C | Voluntarily Certified | 2023-07-20 | Single Package Vertical Heat P |  | 11.7 | 3.6 | 27800 | FALSE | FALSE | 11 | 3.3 | 2023-11-14
Bard Manufacturing Company, Inc. | Bard | I36A1DA | Voluntarily Certified | 2023-07-20 | Single Package Vertical Air Co |  | 12 |  | 35000 | FALSE | FALSE | 11 |  | 2023-11-14
Bard Manufacturing Company, Inc. | Bard | I36A1DB | Voluntarily Certified | 2023-07-20 | Single Package Vertical Air Co |  | 12 |  | 35000 | FALSE | FALSE | 11 |  | 2023-11-14
Bard Manufacturing Company, Inc. | Bard | I36A1DC | Voluntarily Certified | 2023-07-20 | Single Package Vertical Air Co |  | 12 |  | 35000 | FALSE | FALSE | 11 |  | 2023-11-14
Bard Manufacturing Company, Inc. | Bard | I36H1-A | Voluntarily Certified | 2023-07-20 | Single Package Vertical Heat P |  | 12 | 3.7 | 35000 | FALSE | FALSE | 11 | 3.3 | 2023-11-14
Bard Manufacturing Company, Inc. | Bard | I36H1-B | Voluntarily Certified | 2023-07-20 | Single Package Vertical Heat P |  | 12 | 3.7 | 35000 | FALSE | FALSE | 11 | 3.3 | 2023-11-14
Bard Manufacturing Company, Inc. | Bard | I36H1-C | Voluntarily Certified | 2023-07-20 | Single Package Vertical Heat P |  | 12 | 3.7 | 35000 | FALSE | FALSE | 11 | 3.3 | 2023-11-14
Bard Manufacturing Company, Inc. | Bard | I36Z1-A | Voluntarily Certified | 2023-07-20 | Single Package Vertical Heat P |  | 12 | 3.7 | 35000 | FALSE | FALSE | 11 | 3.3 | 2023-11-14
Bard Manufacturing Company, Inc. | Bard | I36Z1-B | Voluntarily Certified | 2023-07-20 | Single Package Vertical Heat P |  | 12 | 3.7 | 35000 | FALSE | FALSE | 11 | 3.3 | 2023-11-14
Bard Manufacturing Company, Inc. | Bard | I36Z1-C | Voluntarily Certified | 2023-07-20 | Single Package Vertical Heat P |  | 12 | 3.7 | 35000 | FALSE | FALSE | 11 | 3.3 | 2023-11-14
Bard Manufacturing Company, Inc. | Bard | I36Z2*A | Voluntarily Certified | 2023-07-20 | Single Package Vertical Heat P |  | 12 | 3.6 | 35000 | FALSE | FALSE | 11 | 3.3 | 2023-11-14
Bard Manufacturing Company, Inc. | Bard | I36Z2*B | Voluntarily Certified | 2023-07-20 | Single Package Vertical Heat P |  | 12 | 3.6 | 35000 | FALSE | FALSE | 11 | 3.3 | 2023-11-14
Bard Manufacturing Company, Inc. | Bard | I36Z2*C | Voluntarily Certified | 2023-07-20 | Single Package Vertical Heat P |  | 12 | 3.6 | 35000 | FALSE | FALSE | 11 | 3.3 | 2023-11-14
Bard Manufacturing Company, Inc. | Bard | I42A1DA | Voluntarily Certified | 2023-07-20 | Single Package Vertical Air Co |  | 11.9 |  | 41500 | FALSE | FALSE | 11 |  | 2023-11-14
Bard Manufacturing Company, Inc. | Bard | I42A1DB | Voluntarily Certified | 2023-07-20 | Single Package Vertical Air Co |  | 11.9 |  | 41500 | FALSE | FALSE | 11 |  | 2023-11-14
Bard Manufacturing Company, Inc. | Bard | I42A1DC | Voluntarily Certified | 2023-07-20 | Single Package Vertical Air Co |  | 11.9 |  | 41500 | FALSE | FALSE | 11 |  | 2023-11-14
Bard Manufacturing Company, Inc. | Bard | I42H1-A | Voluntarily Certified | 2023-07-20 | Single Package Vertical Heat P |  | 12 | 3.7 | 41500 | FALSE | FALSE | 11 | 3.3 | 2023-11-14
Bard Manufacturing Company, Inc. | Bard | I42H1-B | Voluntarily Certified | 2023-07-20 | Single Package Vertical Heat P |  | 12 | 3.7 | 41500 | FALSE | FALSE | 11 | 3.3 | 2023-11-14
Bard Manufacturing Company, Inc. | Bard | I42H1-C | Voluntarily Certified | 2023-07-20 | Single Package Vertical Heat P |  | 12 | 3.7 | 41500 | FALSE | FALSE | 11 | 3.3 | 2023-11-14
Bard Manufacturing Company, Inc. | Bard | I42Z2*A | Voluntarily Certified | 2023-07-20 | Single Package Vertical Heat P |  | 11.4 | 3.7 | 40500 | FALSE | FALSE | 11 | 3.3 | 2023-11-14
Bard Manufacturing Company, Inc. | Bard | I42Z2*B | Voluntarily Certified | 2023-07-20 | Single Package Vertical Heat P |  | 11.4 | 3.7 | 40500 | FALSE | FALSE | 11 | 3.3 | 2023-11-14
Bard Manufacturing Company, Inc. | Bard | I42Z2*C | Voluntarily Certified | 2023-07-20 | Single Package Vertical Heat P |  | 11.4 | 3.7 | 40500 | FALSE | FALSE | 11 | 3.3 | 2023-11-14
Bard Manufacturing Company, Inc. | Bard | I48A1DA | Voluntarily Certified | 2023-07-20 | Single Package Vertical Air Co |  | 11.3 |  | 47000 | FALSE | FALSE | 11 |  | 2023-11-14
Bard Manufacturing Company, Inc. | Bard | I48A1DB | Voluntarily Certified | 2023-07-20 | Single Package Vertical Air Co |  | 11.3 |  | 47000 | FALSE | FALSE | 11 |  | 2023-11-14
Bard Manufacturing Company, Inc. | Bard | I48A1DC | Voluntarily Certified | 2023-07-20 | Single Package Vertical Air Co |  | 11.3 |  | 47000 | FALSE | FALSE | 11 |  | 2023-11-14
Bard Manufacturing Company, Inc. | Bard | I48H1-A | Voluntarily Certified | 2023-07-20 | Single Package Vertical Heat P |  | 12 | 3.7 | 47000 | FALSE | FALSE | 11 | 3.3 | 2023-11-14
Bard Manufacturing Company, Inc. | Bard | I48H1-B | Voluntarily Certified | 2023-07-20 | Single Package Vertical Heat P |  | 12 | 3.7 | 47000 | FALSE | FALSE | 11 | 3.3 | 2023-11-14
Bard Manufacturing Company, Inc. | Bard | I48H1-C | Voluntarily Certified | 2023-07-20 | Single Package Vertical Heat P |  | 12 | 3.7 | 47000 | FALSE | FALSE | 11 | 3.3 | 2023-11-14
Bard Manufacturing Company, Inc. | Bard | I48Z1-A | Voluntarily Certified | 2023-07-20 | Single Package Vertical Heat P |  | 11.8 | 3.7 | 47000 | FALSE | FALSE | 11 | 3.3 | 2023-11-14
Bard Manufacturing Company, Inc. | Bard | I48Z1-B | Voluntarily Certified | 2023-07-20 | Single Package Vertical Heat P |  | 11.8 | 3.7 | 47000 | FALSE | FALSE | 11 | 3.3 | 2023-11-14
Bard Manufacturing Company, Inc. | Bard | I48Z1-C | Voluntarily Certified | 2023-07-20 | Single Package Vertical Heat P |  | 11.8 | 3.7 | 47000 | FALSE | FALSE | 11 | 3.3 | 2023-11-14
Bard Manufacturing Company, Inc. | Bard | I48Z2*A | Voluntarily Certified | 2023-07-20 | Single Package Vertical Heat P |  | 11.2 | 3.5 | 45500 | FALSE | FALSE | 11 | 3.3 | 2023-11-14
Bard Manufacturing Company, Inc. | Bard | I48Z2*B | Voluntarily Certified | 2023-07-20 | Single Package Vertical Heat P |  | 11.2 | 3.5 | 45500 | FALSE | FALSE | 11 | 3.3 | 2023-11-14
Bard Manufacturing Company, Inc. | Bard | I48Z2*C | Voluntarily Certified | 2023-07-20 | Single Package Vertical Heat P |  | 11.2 | 3.5 | 45500 | FALSE | FALSE | 11 | 3.3 | 2023-11-14
Bard Manufacturing Company, Inc. | Bard | I60A1DA | Voluntarily Certified | 2023-07-20 | Single Package Vertical Air Co |  | 11 |  | 54000 | FALSE | FALSE | 11 |  | 2023-11-14
Bard Manufacturing Company, Inc. | Bard | I60A1DB | Voluntarily Certified | 2023-07-20 | Single Package Vertical Air Co |  | 11 |  | 54000 | FALSE | FALSE | 11 |  | 2023-11-14
Bard Manufacturing Company, Inc. | Bard | I60A1DC | Voluntarily Certified | 2023-07-20 | Single Package Vertical Air Co |  | 11 |  | 54000 | FALSE | FALSE | 11 |  | 2023-11-14
Bard Manufacturing Company, Inc. | Bard | I60H1-A | Voluntarily Certified | 2023-07-20 | Single Package Vertical Heat P |  | 11.2 | 3.6 | 54000 | FALSE | FALSE | 11 | 3.3 | 2023-11-14
Bard Manufacturing Company, Inc. | Bard | I60H1-B | Voluntarily Certified | 2023-07-20 | Single Package Vertical Heat P |  | 11.2 | 3.6 | 54000 | FALSE | FALSE | 11 | 3.3 | 2023-11-14
Bard Manufacturing Company, Inc. | Bard | I60H1-C | Voluntarily Certified | 2023-07-20 | Single Package Vertical Heat P |  | 11.2 | 3.6 | 54000 | FALSE | FALSE | 11 | 3.3 | 2023-11-14
Bard Manufacturing Company, Inc. | Bard | I60Z1-A | Voluntarily Certified | 2023-07-20 | Single Package Vertical Heat P |  | 11 | 3.5 | 54000 | FALSE | FALSE | 11 | 3.3 | 2023-11-14
Bard Manufacturing Company, Inc. | Bard | I60Z1-B | Voluntarily Certified | 2023-07-20 | Single Package Vertical Heat P |  | 11 | 3.5 | 54000 | FALSE | FALSE | 11 | 3.3 | 2023-11-14
Bard Manufacturing Company, Inc. | Bard | I60Z1-C | Voluntarily Certified | 2023-07-20 | Single Package Vertical Heat P |  | 11 | 3.5 | 54000 | FALSE | FALSE | 11 | 3.3 | 2023-11-14
Bard Manufacturing Company, Inc. | Bard | I60Z2*A | Voluntarily Certified | 2023-07-20 | Single Package Vertical Heat P |  | 11 | 3.5 | 53500 | FALSE | FALSE | 11 | 3.3 | 2023-11-14
Bard Manufacturing Company, Inc. | Bard | I60Z2*B | Voluntarily Certified | 2023-07-20 | Single Package Vertical Heat P |  | 11 | 3.5 | 53500 | FALSE | FALSE | 11 | 3.3 | 2023-11-14
Bard Manufacturing Company, Inc. | Bard | I60Z2*C | Voluntarily Certified | 2023-07-20 | Single Package Vertical Heat P |  | 11 | 3.5 | 53500 | FALSE | FALSE | 11 | 3.3 | 2023-11-14
Bard Manufacturing Company, Inc. | SOLAIR | J18AB-A/J18LB-A | Voluntarily Certified | 2023-07-20 | Single Package Vertical Air Co |  | 11.3 |  | 18000 | FALSE | FALSE | 11 |  | 2023-11-14
Bard Manufacturing Company, Inc. | SOLAIR | J18HB-A | Voluntarily Certified | 2023-07-20 | Single Package Vertical Heat P |  | 11.3 | 3.5 | 17500 | FALSE | FALSE | 11 | 3.3 | 2023-11-14
Bard Manufacturing Company, Inc. | SOLAIR | J24AB-A/J24LB-A | Voluntarily Certified | 2023-07-20 | Single Package Vertical Air Co |  | 11.2 |  | 24000 | FALSE | FALSE | 11 |  | 2023-11-14
Bard Manufacturing Company, Inc. | SOLAIR | J24AB-B/J24LB-B | Voluntarily Certified | 2023-07-20 | Single Package Vertical Air Co |  | 11.2 |  | 24000 | FALSE | FALSE | 11 |  | 2023-11-14
Bard Manufacturing Company, Inc. | SOLAIR | J24AB-C/J24LB-C | Voluntarily Certified | 2023-07-20 | Single Package Vertical Air Co |  | 11.2 |  | 24000 | FALSE | FALSE | 11 |  | 2023-11-14
Bard Manufacturing Company, Inc. | SOLAIR | J24HB-A | Voluntarily Certified | 2023-07-20 | Single Package Vertical Heat P |  | 11.3 | 3.3 | 23400 | FALSE | FALSE | 11 | 3.3 | 2023-11-14
Bard Manufacturing Company, Inc. | SOLAIR | J24HB-B | Voluntarily Certified | 2023-07-20 | Single Package Vertical Heat P |  | 11.3 | 3.3 | 23400 | FALSE | FALSE | 11 | 3.3 | 2023-11-14
Bard Manufacturing Company, Inc. | SOLAIR | J24HB-C | Voluntarily Certified | 2023-07-20 | Single Package Vertical Heat P |  | 11.3 | 3.3 | 23400 | FALSE | FALSE | 11 | 3.3 | 2023-11-14
Bard Manufacturing Company, Inc. | SOLAIR | J30AB-A/J30LB-A | Voluntarily Certified | 2023-07-20 | Single Package Vertical Air Co |  | 11 |  | 29200 | FALSE | FALSE | 11 |  | 2023-11-14
Bard Manufacturing Company, Inc. | SOLAIR | J30AB-B/J30LB-B | Voluntarily Certified | 2023-07-20 | Single Package Vertical Air Co |  | 11 |  | 29200 | FALSE | FALSE | 11 |  | 2023-11-14
Bard Manufacturing Company, Inc. | SOLAIR | J30AB-C/J30LB-C | Voluntarily Certified | 2023-07-20 | Single Package Vertical Air Co |  | 11 |  | 29200 | FALSE | FALSE | 11 |  | 2023-11-14
Bard Manufacturing Company, Inc. | SOLAIR | J30HB-A | Voluntarily Certified | 2023-07-20 | Single Package Vertical Heat P |  | 11 | 3.4 | 29000 | FALSE | FALSE | 11 | 3.3 | 2023-11-14
Bard Manufacturing Company, Inc. | SOLAIR | J30HB-B | Voluntarily Certified | 2023-07-20 | Single Package Vertical Heat P |  | 11 | 3.4 | 29000 | FALSE | FALSE | 11 | 3.3 | 2023-11-14
Bard Manufacturing Company, Inc. | SOLAIR | J30HB-C | Voluntarily Certified | 2023-07-20 | Single Package Vertical Heat P |  | 11 | 3.4 | 29000 | FALSE | FALSE | 11 | 3.3 | 2023-11-14
Bard Manufacturing Company, Inc. | SOLAIR | J36AB-A/J36LB-A | Voluntarily Certified | 2023-07-20 | Single Package Vertical Air Co |  | 11 |  | 35200 | FALSE | FALSE | 11 |  | 2023-11-14
Bard Manufacturing Company, Inc. | SOLAIR | J36AB-B/J36LB-B | Voluntarily Certified | 2023-07-20 | Single Package Vertical Air Co |  | 11 |  | 35200 | FALSE | FALSE | 11 |  | 2023-11-14
Bard Manufacturing Company, Inc. | SOLAIR | J36AB-C/J36LB-C | Voluntarily Certified | 2023-07-20 | Single Package Vertical Air Co |  | 11 |  | 35200 | FALSE | FALSE | 11 |  | 2023-11-14
Bard Manufacturing Company, Inc. | SOLAIR | J36HB-A | Voluntarily Certified | 2023-07-20 | Single Package Vertical Heat P |  | 11.1 | 3.3 | 36000 | FALSE | FALSE | 11 | 3.3 | 2023-11-14
Bard Manufacturing Company, Inc. | SOLAIR | J36HB-B | Voluntarily Certified | 2023-07-20 | Single Package Vertical Heat P |  | 11.1 | 3.3 | 36000 | FALSE | FALSE | 11 | 3.3 | 2023-11-14
Bard Manufacturing Company, Inc. | SOLAIR | J36HB-C | Voluntarily Certified | 2023-07-20 | Single Package Vertical Heat P |  | 11.1 | 3.3 | 36000 | FALSE | FALSE | 11 | 3.3 | 2023-11-14
Bard Manufacturing Company, Inc. | SOLAIR | J42AC-A | Voluntarily Certified | 2023-07-20 | Single Package Vertical Air Co |  | 11 |  | 42000 | FALSE | FALSE | 11 |  | 2023-11-14
Bard Manufacturing Company, Inc. | SOLAIR | J42AC-B | Voluntarily Certified | 2023-07-20 | Single Package Vertical Air Co |  | 11 |  | 42000 | FALSE | FALSE | 11 |  | 2023-11-14
Bard Manufacturing Company, Inc. | SOLAIR | J42AC-C | Voluntarily Certified | 2023-07-20 | Single Package Vertical Air Co |  | 11 |  | 42000 | FALSE | FALSE | 11 |  | 2023-11-14
Bard Manufacturing Company, Inc. | SOLAIR | J42HC-A | Voluntarily Certified | 2023-07-20 | Single Package Vertical Heat P |  | 11 | 3.3 | 42000 | FALSE | FALSE | 11 | 3.3 | 2023-11-14
Bard Manufacturing Company, Inc. | SOLAIR | J42HC-B | Voluntarily Certified | 2023-07-20 | Single Package Vertical Heat P |  | 11 | 3.3 | 42000 | FALSE | FALSE | 11 | 3.3 | 2023-11-14
Bard Manufacturing Company, Inc. | SOLAIR | J42HC-C | Voluntarily Certified | 2023-07-20 | Single Package Vertical Heat P |  | 11 | 3.3 | 42000 | FALSE | FALSE | 11 | 3.3 | 2023-11-14
Bard Manufacturing Company, Inc. | SOLAIR | J48AC-A | Voluntarily Certified | 2023-07-20 | Single Package Vertical Air Co |  | 11 |  | 48000 | FALSE | FALSE | 11 |  | 2023-11-14
Bard Manufacturing Company, Inc. | SOLAIR | J48AC-B | Voluntarily Certified | 2023-07-20 | Single Package Vertical Air Co |  | 11 |  | 48000 | FALSE | FALSE | 11 |  | 2023-11-14
Bard Manufacturing Company, Inc. | SOLAIR | J48AC-C | Voluntarily Certified | 2023-07-20 | Single Package Vertical Air Co |  | 11 |  | 48000 | FALSE | FALSE | 11 |  | 2023-11-14
Bard Manufacturing Company, Inc. | SOLAIR | J48HC-A | Voluntarily Certified | 2023-07-20 | Single Package Vertical Heat P |  | 11 | 3.3 | 47500 | FALSE | FALSE | 11 | 3.3 | 2023-11-14
Bard Manufacturing Company, Inc. | SOLAIR | J48HC-B | Voluntarily Certified | 2023-07-20 | Single Package Vertical Heat P |  | 11 | 3.3 | 47500 | FALSE | FALSE | 11 | 3.3 | 2023-11-14
Bard Manufacturing Company, Inc. | SOLAIR | J48HC-C | Voluntarily Certified | 2023-07-20 | Single Package Vertical Heat P |  | 11 | 3.3 | 47500 | FALSE | FALSE | 11 | 3.3 | 2023-11-14
Bard Manufacturing Company, Inc. | SOLAIR | J60AC-A | Voluntarily Certified | 2023-07-20 | Single Package Vertical Air Co |  | 11 |  | 57000 | FALSE | FALSE | 11 |  | 2023-11-14
Bard Manufacturing Company, Inc. | SOLAIR | J60AC-B | Voluntarily Certified | 2023-07-20 | Single Package Vertical Air Co |  | 11 |  | 57000 | FALSE | FALSE | 11 |  | 2023-11-14
Bard Manufacturing Company, Inc. | SOLAIR | J60AC-C | Voluntarily Certified | 2023-07-20 | Single Package Vertical Air Co |  | 11 |  | 57000 | FALSE | FALSE | 11 |  | 2023-11-14
Bard Manufacturing Company, Inc. | SOLAIR | J60HC-A | Voluntarily Certified | 2023-07-20 | Single Package Vertical Heat P |  | 11 | 3.3 | 54500 | FALSE | FALSE | 11 | 3.3 | 2023-11-14
Bard Manufacturing Company, Inc. | SOLAIR | J60HC-B | Voluntarily Certified | 2023-07-20 | Single Package Vertical Heat P |  | 11 | 3.3 | 54500 | FALSE | FALSE | 11 | 3.3 | 2023-11-14
Bard Manufacturing Company, Inc. | SOLAIR | J60HC-C | Voluntarily Certified | 2023-07-20 | Single Package Vertical Heat P |  | 11 | 3.3 | 54000 | FALSE | FALSE | 11 | 3.3 | 2023-11-14
Bard Manufacturing Company, Inc. | SOLAIR | J72AC-A | Voluntarily Certified | 2023-07-20 | Single Package Vertical Air Co |  | 10 |  | 71000 | FALSE | FALSE | 10 |  | 2023-11-14
Bard Manufacturing Company, Inc. | SOLAIR | J72AC-B | Voluntarily Certified | 2023-07-20 | Single Package Vertical Air Co |  | 10 |  | 71000 | FALSE | FALSE | 10 |  | 2023-11-14
Bard Manufacturing Company, Inc. | SOLAIR | J72AC-C | Voluntarily Certified | 2023-07-20 | Single Package Vertical Air Co |  | 10 |  | 71000 | FALSE | FALSE | 10 |  | 2023-11-14
Bard Manufacturing Company, Inc. | Bard | Q24H4*A | Voluntarily Certified | 2023-07-20 | Single Package Vertical Heat P |  | 11 | 3.3 | 23000 | FALSE | FALSE | 11 | 3.3 | 2023-11-14
Bard Manufacturing Company, Inc. | Bard | Q24H4*B | Voluntarily Certified | 2023-07-20 | Single Package Vertical Heat P |  | 11 | 3.3 | 23000 | FALSE | FALSE | 11 | 3.3 | 2023-11-14
Bard Manufacturing Company, Inc. | Bard | Q24H4*C | Voluntarily Certified | 2023-07-20 | Single Package Vertical Heat P |  | 11 | 3.3 | 23000 | FALSE | FALSE | 11 | 3.3 | 2023-11-14
Bard Manufacturing Company, Inc. | Bard | Q30H4*A | Voluntarily Certified | 2023-07-20 | Single Package Vertical Heat P |  | 11 | 3.3 | 27600 | FALSE | FALSE | 11 | 3.3 | 2023-11-14
Bard Manufacturing Company, Inc. | Bard | Q30H4*B | Voluntarily Certified | 2023-07-20 | Single Package Vertical Heat P |  | 11 | 3.3 | 27600 | FALSE | FALSE | 11 | 3.3 | 2023-11-14
Bard Manufacturing Company, Inc. | Bard | Q30H4*C | Voluntarily Certified | 2023-07-20 | Single Package Vertical Heat P |  | 11 | 3.3 | 27600 | FALSE | FALSE | 11 | 3.3 | 2023-11-14
Bard Manufacturing Company, Inc. | Bard | Q36A4DA | Voluntarily Certified | 2023-07-20 | Single Package Vertical Air Co |  | 11 |  | 35000 | FALSE | FALSE | 11 |  | 2023-11-14
Bard Manufacturing Company, Inc. | Bard | Q36A4DB | Voluntarily Certified | 2023-07-20 | Single Package Vertical Air Co |  | 11 |  | 35000 | FALSE | FALSE | 11 |  | 2023-11-14
Bard Manufacturing Company, Inc. | Bard | Q36A4DC | Voluntarily Certified | 2023-07-20 | Single Package Vertical Air Co |  | 11 |  | 35000 | FALSE | FALSE | 11 |  | 2023-11-14
Bard Manufacturing Company, Inc. | Bard | Q36H4*A | Voluntarily Certified | 2023-07-20 | Single Package Vertical Heat P |  | 11 | 3.3 | 35600 | FALSE | FALSE | 11 | 3.3 | 2023-11-14
Bard Manufacturing Company, Inc. | Bard | Q36H4*B | Voluntarily Certified | 2023-07-20 | Single Package Vertical Heat P |  | 11 | 3.3 | 35600 | FALSE | FALSE | 11 | 3.3 | 2023-11-14
Bard Manufacturing Company, Inc. | Bard | Q36H4*C | Voluntarily Certified | 2023-07-20 | Single Package Vertical Heat P |  | 11 | 3.3 | 35600 | FALSE | FALSE | 11 | 3.3 | 2023-11-14
Bard Manufacturing Company, Inc. | Bard | Q42A4DA | Voluntarily Certified | 2023-07-20 | Single Package Vertical Air Co |  | 11 |  | 39500 | FALSE | FALSE | 11 |  | 2023-11-14
Bard Manufacturing Company, Inc. | Bard | Q42A4DB | Voluntarily Certified | 2023-07-20 | Single Package Vertical Air Co |  | 11 |  | 39500 | FALSE | FALSE | 11 |  | 2023-11-14
Bard Manufacturing Company, Inc. | Bard | Q42A4DC | Voluntarily Certified | 2023-07-20 | Single Package Vertical Air Co |  | 11 |  | 39500 | FALSE | FALSE | 11 |  | 2023-11-14
Bard Manufacturing Company, Inc. | Bard | Q43H4*A | Voluntarily Certified | 2023-07-20 | Single Package Vertical Heat P |  | 11 | 3.3 | 41000 | FALSE | FALSE | 11 | 3.3 | 2023-11-14
Bard Manufacturing Company, Inc. | Bard | Q43H4*B | Voluntarily Certified | 2023-07-20 | Single Package Vertical Heat P |  | 11 | 3.3 | 41000 | FALSE | FALSE | 11 | 3.3 | 2023-11-14
Bard Manufacturing Company, Inc. | Bard | Q43H4*C | Voluntarily Certified | 2023-07-20 | Single Package Vertical Heat P |  | 11 | 3.3 | 41000 | FALSE | FALSE | 11 | 3.3 | 2023-11-14
Bard Manufacturing Company, Inc. | Bard | Q48A4DA | Voluntarily Certified | 2023-07-20 | Single Package Vertical Air Co |  | 11 |  | 47000 | FALSE | FALSE | 11 |  | 2023-11-14
Bard Manufacturing Company, Inc. | Bard | Q48A4DB | Voluntarily Certified | 2023-07-20 | Single Package Vertical Air Co |  | 11 |  | 47000 | FALSE | FALSE | 11 |  | 2023-11-14
Bard Manufacturing Company, Inc. | Bard | Q48A4DC | Voluntarily Certified | 2023-07-20 | Single Package Vertical Air Co |  | 11 |  | 47000 | FALSE | FALSE | 11 |  | 2023-11-14
Bard Manufacturing Company, Inc. | Bard | Q48H4*A | Voluntarily Certified | 2023-07-20 | Single Package Vertical Heat P |  | 11 | 3.3 | 47500 | FALSE | FALSE | 11 | 3.3 | 2023-11-14
Bard Manufacturing Company, Inc. | Bard | Q48H4*B | Voluntarily Certified | 2023-07-20 | Single Package Vertical Heat P |  | 11 | 3.3 | 47500 | FALSE | FALSE | 11 | 3.3 | 2023-11-14
Bard Manufacturing Company, Inc. | Bard | Q48H4*C | Voluntarily Certified | 2023-07-20 | Single Package Vertical Heat P |  | 11 | 3.3 | 47500 | FALSE | FALSE | 11 | 3.3 | 2023-11-14
Bard Manufacturing Company, Inc. | Bard | T30S2-A | Voluntarily Certified | 2023-07-20 | Single Package Vertical Heat P |  | 11 | 3.3 | 28400 | FALSE | FALSE | 11 | 3.3 | 2023-11-14
Bard Manufacturing Company, Inc. | Bard | T30S2-B | Voluntarily Certified | 2023-07-20 | Single Package Vertical Heat P |  | 11 | 3.3 | 28400 | FALSE | FALSE | 11 | 3.3 | 2023-11-14
Bard Manufacturing Company, Inc. | Bard | T30S2-C | Voluntarily Certified | 2023-07-20 | Single Package Vertical Heat P |  | 11 | 3.3 | 28400 | FALSE | FALSE | 11 | 3.3 | 2023-11-14
Bard Manufacturing Company, Inc. | Bard | T36S1-A | Voluntarily Certified | 2023-07-20 | Single Package Vertical Heat P |  | 11 | 3.4 | 33800 | FALSE | FALSE | 11 | 3.3 | 2023-11-14
Bard Manufacturing Company, Inc. | Bard | T36S1-B | Voluntarily Certified | 2023-07-20 | Single Package Vertical Heat P |  | 11 | 3.4 | 33800 | FALSE | FALSE | 11 | 3.3 | 2023-11-14
Bard Manufacturing Company, Inc. | Bard | T36S1-C | Voluntarily Certified | 2023-07-20 | Single Package Vertical Heat P |  | 11 | 3.4 | 33800 | FALSE | FALSE | 11 | 3.3 | 2023-11-14
Bard Manufacturing Company, Inc. | Bard | T42H1-A | Voluntarily Certified | 2023-07-20 | Single Package Vertical Heat P |  | 11 | 3.3 | 39500 | FALSE | FALSE | 11 | 3.3 | 2023-11-14
Bard Manufacturing Company, Inc. | Bard | T42H1-B | Voluntarily Certified | 2023-07-20 | Single Package Vertical Heat P |  | 11 | 3.3 | 39500 | FALSE | FALSE | 11 | 3.3 | 2023-11-14
Bard Manufacturing Company, Inc. | Bard | T42H1-C | Voluntarily Certified | 2023-07-20 | Single Package Vertical Heat P |  | 11 | 3.3 | 39500 | FALSE | FALSE | 11 | 3.3 | 2023-11-14
Bard Manufacturing Company, Inc. | Bard | T42S1-A | Voluntarily Certified | 2023-07-20 | Single Package Vertical Heat P |  | 11 | 3.3 | 39500 | FALSE | FALSE | 11 | 3.3 | 2023-11-14
Bard Manufacturing Company, Inc. | Bard | T42S1-B | Voluntarily Certified | 2023-07-20 | Single Package Vertical Heat P |  | 11 | 3.3 | 39500 | FALSE | FALSE | 11 | 3.3 | 2023-11-14
Bard Manufacturing Company, Inc. | Bard | T42S1-C | Voluntarily Certified | 2023-07-20 | Single Package Vertical Heat P |  | 11 | 3.3 | 39500 | FALSE | FALSE | 11 | 3.3 | 2023-11-14
Bard Manufacturing Company, Inc. | Bard | T48H1-A | Voluntarily Certified | 2023-07-20 | Single Package Vertical Heat P |  | 11 | 3.4 | 46500 | FALSE | FALSE | 11 | 3.3 | 2023-11-14
Bard Manufacturing Company, Inc. | Bard | T48H1-B | Voluntarily Certified | 2023-07-20 | Single Package Vertical Heat P |  | 11 | 3.4 | 46500 | FALSE | FALSE | 11 | 3.3 | 2023-11-14
Bard Manufacturing Company, Inc. | Bard | T48H1-C | Voluntarily Certified | 2023-07-20 | Single Package Vertical Heat P |  | 11 | 3.4 | 46500 | FALSE | FALSE | 11 | 3.3 | 2023-11-14
Bard Manufacturing Company, Inc. | Bard | T48S1-A | Voluntarily Certified | 2023-07-20 | Single Package Vertical Heat P |  | 11 | 3.5 | 46500 | FALSE | FALSE | 11 | 3.3 | 2023-11-14
Bard Manufacturing Company, Inc. | Bard | T48S1-B | Voluntarily Certified | 2023-07-20 | Single Package Vertical Heat P |  | 11 | 3.5 | 46500 | FALSE | FALSE | 11 | 3.3 | 2023-11-14
Bard Manufacturing Company, Inc. | Bard | T48S1-C | Voluntarily Certified | 2023-07-20 | Single Package Vertical Heat P |  | 11 | 3.5 | 46500 | FALSE | FALSE | 11 | 3.3 | 2023-11-14
Bard Manufacturing Company, Inc. | Bard | T60H2-A | Voluntarily Certified | 2023-07-20 | Single Package Vertical Heat P |  | 11 | 3.3 | 60000 | FALSE | FALSE | 11 | 3.3 | 2023-11-14
Bard Manufacturing Company, Inc. | Bard | T60H2-B | Voluntarily Certified | 2023-07-20 | Single Package Vertical Heat P |  | 11 | 3.3 | 60000 | FALSE | FALSE | 11 | 3.3 | 2023-11-14
Bard Manufacturing Company, Inc. | Bard | T60H2-C | Voluntarily Certified | 2023-07-20 | Single Package Vertical Heat P |  | 11 | 3.3 | 60000 | FALSE | FALSE | 11 | 3.3 | 2023-11-14
Bard Manufacturing Company, Inc. | Bard | T60S1-A | Voluntarily Certified | 2023-07-20 | Single Package Vertical Heat P |  | 11 | 3.3 | 56000 | FALSE | FALSE | 11 | 3.3 | 2023-11-14
Bard Manufacturing Company, Inc. | Bard | T60S1-B | Voluntarily Certified | 2023-07-20 | Single Package Vertical Heat P |  | 11 | 3.3 | 56000 | FALSE | FALSE | 11 | 3.3 | 2023-11-14
Bard Manufacturing Company, Inc. | Bard | T60S1-C | Voluntarily Certified | 2023-07-20 | Single Package Vertical Heat P |  | 11 | 3.3 | 56000 | FALSE | FALSE | 11 | 3.3 | 2023-11-14
Bard Manufacturing Company, Inc. | Bard | W090A*B | Voluntarily Certified | 2023-07-20 | Single Package Vertical Air Co |  | 10.2 |  | 90000 | FALSE | FALSE | 10 |  | 2023-11-14
Bard Manufacturing Company, Inc. | Bard | W090A*C | Voluntarily Certified | 2023-07-20 | Single Package Vertical Air Co |  | 10.2 |  | 90000 | FALSE | FALSE | 10 |  | 2023-11-14
Bard Manufacturing Company, Inc. | Bard | W090A*Q | Voluntarily Certified | 2023-07-20 | Single Package Vertical Air Co |  | 10.2 |  | 90000 | FALSE | FALSE | 10 |  | 2023-11-14
Bard Manufacturing Company, Inc. | Bard | W120A*B | Voluntarily Certified | 2023-07-20 | Single Package Vertical Air Co |  | 10 |  | 123000 | FALSE | FALSE | 10 |  | 2023-11-14
Bard Manufacturing Company, Inc. | Bard | W120A*C | Voluntarily Certified | 2023-07-20 | Single Package Vertical Air Co |  | 10 |  | 123000 | FALSE | FALSE | 10 |  | 2023-11-14
Bard Manufacturing Company, Inc. | Bard | W120A*Q | Voluntarily Certified | 2023-07-20 | Single Package Vertical Air Co |  | 10 |  | 123000 | FALSE | FALSE | 10 |  | 2023-11-14
Bard Manufacturing Company, Inc. | Bard | W12AB-A | Voluntarily Certified | 2023-07-20 | Single Package Vertical Air Co |  | 11 |  | 13000 | FALSE | FALSE | 11 |  | 2023-11-14
Bard Manufacturing Company, Inc. | Bard | W12AB-K | Voluntarily Certified | 2023-07-20 | Single Package Vertical Air Co |  | 11 |  | 12000 | FALSE | FALSE | 11 |  | 2023-11-14
Bard Manufacturing Company, Inc. | Bard | W150A*B | Voluntarily Certified | 2023-07-20 | Single Package Vertical Air Co |  | 10 |  | 146000 | FALSE | FALSE | 10 |  | 2023-11-14
Bard Manufacturing Company, Inc. | Bard | W150A*C | Voluntarily Certified | 2023-07-20 | Single Package Vertical Air Co |  | 10 |  | 146000 | FALSE | FALSE | 10 |  | 2023-11-14
Bard Manufacturing Company, Inc. | Bard | W150A*Q | Voluntarily Certified | 2023-07-20 | Single Package Vertical Air Co |  | 10 |  | 146000 | FALSE | FALSE | 10 |  | 2023-11-14
Bard Manufacturing Company, Inc. | Bard | W180B*Q | Voluntarily Certified | 2023-07-20 | Single Package Vertical Air Co |  | 10 |  | 178000 | FALSE | FALSE | 10 |  | 2023-11-14
Bard Manufacturing Company, Inc. | Bard | W180B*S | Voluntarily Certified | 2023-07-20 | Single Package Vertical Air Co |  | 10 |  | 178000 | FALSE | FALSE | 10 |  | 2023-11-14
Bard Manufacturing Company, Inc. | Bard | W180B*T | Voluntarily Certified | 2023-07-20 | Single Package Vertical Air Co |  | 10 |  | 178000 | FALSE | FALSE | 10 |  | 2023-11-14
Bard Manufacturing Company, Inc. | Bard | W18AB-A/W18LB-A | Voluntarily Certified | 2023-07-20 | Single Package Vertical Air Co |  | 11.3 |  | 18000 | FALSE | FALSE | 11 |  | 2023-11-14
Bard Manufacturing Company, Inc. | Bard | W18ABPA/W18LBPA | Voluntarily Certified | 2023-07-20 | Single Package Vertical Air Co |  | 11.3 |  | 18000 | FALSE | FALSE | 11 |  | 2023-11-14
Bard Manufacturing Company, Inc. | Bard | W18HB-A | Voluntarily Certified | 2023-07-20 | Single Package Vertical Heat P |  | 11.3 | 3.5 | 17500 | FALSE | FALSE | 11 | 3.3 | 2023-11-14
Bard Manufacturing Company, Inc. | Bard | W24AB-A/W24LB-A | Voluntarily Certified | 2023-07-20 | Single Package Vertical Air Co |  | 11.2 |  | 24000 | FALSE | FALSE | 11 |  | 2023-11-14
Bard Manufacturing Company, Inc. | Bard | W24AB-B/W24LB-B | Voluntarily Certified | 2023-07-20 | Single Package Vertical Air Co |  | 11.2 |  | 24000 | FALSE | FALSE | 11 |  | 2023-11-14
Bard Manufacturing Company, Inc. | Bard | W24AB-C/W24LB-C | Voluntarily Certified | 2023-07-20 | Single Package Vertical Air Co |  | 11.2 |  | 24000 | FALSE | FALSE | 11 |  | 2023-11-14
Bard Manufacturing Company, Inc. | Bard | W24ABPA/W24LBPA | Voluntarily Certified | 2023-07-20 | Single Package Vertical Air Co |  | 11.2 |  | 24000 | FALSE | FALSE | 11 |  | 2023-11-14
Bard Manufacturing Company, Inc. | Bard | W24ABPB/W24LBPB | Voluntarily Certified | 2023-07-20 | Single Package Vertical Air Co |  | 11.2 |  | 24000 | FALSE | FALSE | 11 |  | 2023-11-14
Bard Manufacturing Company, Inc. | Bard | W24ABPC/W24LBPC | Voluntarily Certified | 2023-07-20 | Single Package Vertical Air Co |  | 11.2 |  | 24000 | FALSE | FALSE | 11 |  | 2023-11-14
Bard Manufacturing Company, Inc. | Bard | W24G4*A*A****** /W24G4CA*A***** | Voluntarily Certified | 2023-07-20 | Single Package Vertical Air Co |  | 11 |  | 24000 | FALSE | FALSE | 11 |  | 2023-11-14
Bard Manufacturing Company, Inc. | Bard | W24G4*A*B******/W24G4CA*B***** | Voluntarily Certified | 2023-07-20 | Single Package Vertical Air Co |  | 11 |  | 24000 | FALSE | FALSE | 11 |  | 2023-11-14
Bard Manufacturing Company, Inc. | Bard | W24G4*A*C******/W24G4CA*C***** | Voluntarily Certified | 2023-07-20 | Single Package Vertical Air Co |  | 11 |  | 24000 | FALSE | FALSE | 11 |  | 2023-11-14
Bard Manufacturing Company, Inc. | Bard | W24G4*B*A******/W24G4CB*A***** | Voluntarily Certified | 2023-07-20 | Single Package Vertical Air Co |  | 11 |  | 24000 | FALSE | FALSE | 11 |  | 2023-11-14
Bard Manufacturing Company, Inc. | Bard | W24G4*B*B******/W24G4CB*B***** | Voluntarily Certified | 2023-07-20 | Single Package Vertical Air Co |  | 11 |  | 24000 | FALSE | FALSE | 11 |  | 2023-11-14
Bard Manufacturing Company, Inc. | Bard | W24G4*B*C******/W24G4CB*C***** | Voluntarily Certified | 2023-07-20 | Single Package Vertical Air Co |  | 11 |  | 24000 | FALSE | FALSE | 11 |  | 2023-11-14
Bard Manufacturing Company, Inc. | Bard | W24G4*C*A******/W24G4CC*A***** | Voluntarily Certified | 2023-07-20 | Single Package Vertical Air Co |  | 11 |  | 24000 | FALSE | FALSE | 11 |  | 2023-11-14
Bard Manufacturing Company, Inc. | Bard | W24G4*C*B******/W24G4CC*B***** | Voluntarily Certified | 2023-07-20 | Single Package Vertical Air Co |  | 11 |  | 24000 | FALSE | FALSE | 11 |  | 2023-11-14
Bard Manufacturing Company, Inc. | Bard | W24G4*C*C******/W24G4CC*C***** | Voluntarily Certified | 2023-07-20 | Single Package Vertical Air Co |  | 11 |  | 24000 | FALSE | FALSE | 11 |  | 2023-11-14
Bard Manufacturing Company, Inc. | Bard | W24HB-A | Voluntarily Certified | 2023-07-20 | Single Package Vertical Heat P |  | 11.3 | 3.3 | 23400 | FALSE | FALSE | 11 | 3.3 | 2023-11-14
Bard Manufacturing Company, Inc. | Bard | W24HB-B | Voluntarily Certified | 2023-07-20 | Single Package Vertical Heat P |  | 11.3 | 3.3 | 23400 | FALSE | FALSE | 11 | 3.3 | 2023-11-14
Bard Manufacturing Company, Inc. | Bard | W24HB-C | Voluntarily Certified | 2023-07-20 | Single Package Vertical Heat P |  | 11.3 | 3.3 | 23400 | FALSE | FALSE | 11 | 3.3 | 2023-11-14
Bard Manufacturing Company, Inc. | Bard | W30AB-A/W30LB-A | Voluntarily Certified | 2023-07-20 | Single Package Vertical Air Co |  | 11 |  | 29200 | FALSE | FALSE | 11 |  | 2023-11-14
Bard Manufacturing Company, Inc. | Bard | W30AB-B/W30LB-B | Voluntarily Certified | 2023-07-20 | Single Package Vertical Air Co |  | 11 |  | 29200 | FALSE | FALSE | 11 |  | 2023-11-14
Bard Manufacturing Company, Inc. | Bard | W30AB-C/W30LB-C | Voluntarily Certified | 2023-07-20 | Single Package Vertical Air Co |  | 11 |  | 29200 | FALSE | FALSE | 11 |  | 2023-11-14
Bard Manufacturing Company, Inc. | Bard | W30ABPA/W30LBPA | Voluntarily Certified | 2023-07-20 | Single Package Vertical Air Co |  | 11 |  | 29200 | FALSE | FALSE | 11 |  | 2023-11-14
Bard Manufacturing Company, Inc. | Bard | W30ABPB/W30LBPB | Voluntarily Certified | 2023-07-20 | Single Package Vertical Air Co |  | 11 |  | 29200 | FALSE | FALSE | 11 |  | 2023-11-14
Bard Manufacturing Company, Inc. | Bard | W30G4*A*A******/W30G4CA*A***** | Voluntarily Certified | 2023-07-20 | Single Package Vertical Air Co |  | 11 |  | 28000 | FALSE | FALSE | 11 |  | 2023-11-14
Bard Manufacturing Company, Inc. | Bard | W30G4*A*B******/W30G4CA*B***** | Voluntarily Certified | 2023-07-20 | Single Package Vertical Air Co |  | 11 |  | 28000 | FALSE | FALSE | 11 |  | 2023-11-14
Bard Manufacturing Company, Inc. | Bard | W30G4*A*C******/W30G4CA*C***** | Voluntarily Certified | 2023-07-20 | Single Package Vertical Air Co |  | 11 |  | 28000 | FALSE | FALSE | 11 |  | 2023-11-14
Bard Manufacturing Company, Inc. | Bard | W30G4*B*A******/W30G4CB*A***** | Voluntarily Certified | 2023-07-20 | Single Package Vertical Air Co |  | 11 |  | 28000 | FALSE | FALSE | 11 |  | 2023-11-14
Bard Manufacturing Company, Inc. | Bard | W30G4*B*B******/W30G4CB*B***** | Voluntarily Certified | 2023-07-20 | Single Package Vertical Air Co |  | 11 |  | 28000 | FALSE | FALSE | 11 |  | 2023-11-14
Bard Manufacturing Company, Inc. | Bard | W30G4*B*C******/W30G4CB*C***** | Voluntarily Certified | 2023-07-20 | Single Package Vertical Air Co |  | 11 |  | 28000 | FALSE | FALSE | 11 |  | 2023-11-14
Bard Manufacturing Company, Inc. | Bard | W30G4*C*A******/W30G4CC*A***** | Voluntarily Certified | 2023-07-20 | Single Package Vertical Air Co |  | 11 |  | 28000 | FALSE | FALSE | 11 |  | 2023-11-14
Bard Manufacturing Company, Inc. | Bard | W30G4*C*B******/W30G4CC*B***** | Voluntarily Certified | 2023-07-20 | Single Package Vertical Air Co |  | 11 |  | 28000 | FALSE | FALSE | 11 |  | 2023-11-14
Bard Manufacturing Company, Inc. | Bard | W30G4*C*C******/W30G4CC*C***** | Voluntarily Certified | 2023-07-20 | Single Package Vertical Air Co |  | 11 |  | 28000 | FALSE | FALSE | 11 |  | 2023-11-14
Bard Manufacturing Company, Inc. | Bard | W30HB-A | Voluntarily Certified | 2023-07-20 | Single Package Vertical Heat P |  | 11 | 3.4 | 29000 | FALSE | FALSE | 11 | 3.3 | 2023-11-14
Bard Manufacturing Company, Inc. | Bard | W30HB-B | Voluntarily Certified | 2023-07-20 | Single Package Vertical Heat P |  | 11 | 3.4 | 29000 | FALSE | FALSE | 11 | 3.3 | 2023-11-14
Bard Manufacturing Company, Inc. | Bard | W30HB-C | Voluntarily Certified | 2023-07-20 | Single Package Vertical Heat P |  | 11 | 3.4 | 29000 | FALSE | FALSE | 11 | 3.3 | 2023-11-14
Bard Manufacturing Company, Inc. | Bard | W36AB-A/W36LB-A | Voluntarily Certified | 2023-07-20 | Single Package Vertical Air Co |  | 11 |  | 35200 | FALSE | FALSE | 11 |  | 2023-11-14
Bard Manufacturing Company, Inc. | Bard | W36AB-B/W36LB-B | Voluntarily Certified | 2023-07-20 | Single Package Vertical Air Co |  | 11 |  | 35200 | FALSE | FALSE | 11 |  | 2023-11-14
Bard Manufacturing Company, Inc. | Bard | W36AB-C/W36LB-C | Voluntarily Certified | 2023-07-20 | Single Package Vertical Air Co |  | 11 |  | 35200 | FALSE | FALSE | 11 |  | 2023-11-14
Bard Manufacturing Company, Inc. | Bard | W36ABPA/W36LBPA | Voluntarily Certified | 2023-07-20 | Single Package Vertical Air Co |  | 11 |  | 35200 | FALSE | FALSE | 11 |  | 2023-11-14
Bard Manufacturing Company, Inc. | Bard | W36ABPB/W36LBPB | Voluntarily Certified | 2023-07-20 | Single Package Vertical Air Co |  | 11 |  | 35200 | FALSE | FALSE | 11 |  | 2023-11-14
Bard Manufacturing Company, Inc. | Bard | W36ABPC/W36LBPC | Voluntarily Certified | 2023-07-20 | Single Package Vertical Air Co |  | 11 |  | 35200 | FALSE | FALSE | 11 |  | 2023-11-14
Bard Manufacturing Company, Inc. | Bard | W36G4*A*A******/W36G4CA*A***** | Voluntarily Certified | 2023-07-20 | Single Package Vertical Air Co |  | 11 |  | 34000 | FALSE | FALSE | 11 |  | 2023-11-14
Bard Manufacturing Company, Inc. | Bard | W36G4*A*B******/W36G4CA*B***** | Voluntarily Certified | 2023-07-20 | Single Package Vertical Air Co |  | 11 |  | 34000 | FALSE | FALSE | 11 |  | 2023-11-14
Bard Manufacturing Company, Inc. | Bard | W36G4*A*C******/W36G4CA*C***** | Voluntarily Certified | 2023-07-20 | Single Package Vertical Air Co |  | 11 |  | 34000 | FALSE | FALSE | 11 |  | 2023-11-14
Bard Manufacturing Company, Inc. | Bard | W36G4*B*A******/W36G4CB*A***** | Voluntarily Certified | 2023-07-20 | Single Package Vertical Air Co |  | 11 |  | 34000 | FALSE | FALSE | 11 |  | 2023-11-14
Bard Manufacturing Company, Inc. | Bard | W36G4*B*B******/W36G4CB*B***** | Voluntarily Certified | 2023-07-20 | Single Package Vertical Air Co |  | 11 |  | 34000 | FALSE | FALSE | 11 |  | 2023-11-14
Bard Manufacturing Company, Inc. | Bard | W36G4*B*C******/W36G4CB*C***** | Voluntarily Certified | 2023-07-20 | Single Package Vertical Air Co |  | 11 |  | 34000 | FALSE | FALSE | 11 |  | 2023-11-14
Bard Manufacturing Company, Inc. | Bard | W36G4*C*A******/W36G4CC*A***** | Voluntarily Certified | 2023-07-20 | Single Package Vertical Air Co |  | 11 |  | 34000 | FALSE | FALSE | 11 |  | 2023-11-14
Bard Manufacturing Company, Inc. | Bard | W36G4*C*B******/W36G4CC*B***** | Voluntarily Certified | 2023-07-20 | Single Package Vertical Air Co |  | 11 |  | 34000 | FALSE | FALSE | 11 |  | 2023-11-14
Bard Manufacturing Company, Inc. | Bard | W36G4*C*C******/W36G4CC*C***** | Voluntarily Certified | 2023-07-20 | Single Package Vertical Air Co |  | 11 |  | 34000 | FALSE | FALSE | 11 |  | 2023-11-14
Bard Manufacturing Company, Inc. | Bard | W36HB-A | Voluntarily Certified | 2023-07-20 | Single Package Vertical Heat P |  | 11.1 | 3.3 | 36000 | FALSE | FALSE | 11 | 3.3 | 2023-11-14
Bard Manufacturing Company, Inc. | Bard | W36HB-B | Voluntarily Certified | 2023-07-20 | Single Package Vertical Heat P |  | 11.1 | 3.3 | 36000 | FALSE | FALSE | 11 | 3.3 | 2023-11-14
Bard Manufacturing Company, Inc. | Bard | W36HB-C | Voluntarily Certified | 2023-07-20 | Single Package Vertical Heat P |  | 11.1 | 3.3 | 36000 | FALSE | FALSE | 11 | 3.3 | 2023-11-14
Bard Manufacturing Company, Inc. | Bard | W3ABPC/W30LBPC | Voluntarily Certified | 2023-07-20 | Single Package Vertical Air Co |  | 11 |  | 29200 | FALSE | FALSE | 11 |  | 2023-11-14
Bard Manufacturing Company, Inc. | Bard | W3SAC-A | Voluntarily Certified | 2023-07-20 | Single Package Vertical Air Co |  | 11.6 |  | 35000 | FALSE | FALSE | 11 |  | 2023-11-14
Bard Manufacturing Company, Inc. | Bard | W3SAC-B | Voluntarily Certified | 2023-07-20 | Single Package Vertical Air Co |  | 11.6 |  | 35000 | FALSE | FALSE | 11 |  | 2023-11-14
Bard Manufacturing Company, Inc. | Bard | W3SAC-C | Voluntarily Certified | 2023-07-20 | Single Package Vertical Air Co |  | 11.6 |  | 35000 | FALSE | FALSE | 11 |  | 2023-11-14
Bard Manufacturing Company, Inc. | Bard | W42AC-A | Voluntarily Certified | 2023-07-20 | Single Package Vertical Air Co |  | 11 |  | 42000 | FALSE | FALSE | 11 |  | 2023-11-14
Bard Manufacturing Company, Inc. | Bard | W42AC-B | Voluntarily Certified | 2023-07-20 | Single Package Vertical Air Co |  | 11 |  | 42000 | FALSE | FALSE | 11 |  | 2023-11-14
Bard Manufacturing Company, Inc. | Bard | W42AC-C | Voluntarily Certified | 2023-07-20 | Single Package Vertical Air Co |  | 11 |  | 42000 | FALSE | FALSE | 11 |  | 2023-11-14
Bard Manufacturing Company, Inc. | Bard | W42ACPA/W42ACEA | Voluntarily Certified | 2023-07-20 | Single Package Vertical Air Co |  | 11 |  | 42000 | FALSE | FALSE | 11 |  | 2023-11-14
Bard Manufacturing Company, Inc. | Bard | W42ACPB/W42ACEB | Voluntarily Certified | 2023-07-20 | Single Package Vertical Air Co |  | 11 |  | 42000 | FALSE | FALSE | 11 |  | 2023-11-14
Bard Manufacturing Company, Inc. | Bard | W42ACPC/W42ACEC | Voluntarily Certified | 2023-07-20 | Single Package Vertical Air Co |  | 11 |  | 42000 | FALSE | FALSE | 11 |  | 2023-11-14
Bard Manufacturing Company, Inc. | Bard | W42G4*A*B******/W42G4CA*B***** | Voluntarily Certified | 2023-07-20 | Single Package Vertical Air Co |  | 11 |  | 42500 | FALSE | FALSE | 11 |  | 2023-11-14
Bard Manufacturing Company, Inc. | Bard | W42G4*A*C******/W42G4CA*C***** | Voluntarily Certified | 2023-07-20 | Single Package Vertical Air Co |  | 11 |  | 42500 | FALSE | FALSE | 11 |  | 2023-11-14
Bard Manufacturing Company, Inc. | Bard | W42G4*A*D******/W42G4CA*D***** | Voluntarily Certified | 2023-07-20 | Single Package Vertical Air Co |  | 11 |  | 42500 | FALSE | FALSE | 11 |  | 2023-11-14
Bard Manufacturing Company, Inc. | Bard | W42G4*B*B******/W42G4CB*B***** | Voluntarily Certified | 2023-07-20 | Single Package Vertical Air Co |  | 11 |  | 42500 | FALSE | FALSE | 11 |  | 2023-11-14
Bard Manufacturing Company, Inc. | Bard | W42G4*B*C******/W42G4CB*C***** | Voluntarily Certified | 2023-07-20 | Single Package Vertical Air Co |  | 11 |  | 42500 | FALSE | FALSE | 11 |  | 2023-11-14
Bard Manufacturing Company, Inc. | Bard | W42G4*B*D******/W42G4CB*D***** | Voluntarily Certified | 2023-07-20 | Single Package Vertical Air Co |  | 11 |  | 42500 | FALSE | FALSE | 11 |  | 2023-11-14
Bard Manufacturing Company, Inc. | Bard | W42G4*C*B******/W42G4CC*B***** | Voluntarily Certified | 2023-07-20 | Single Package Vertical Air Co |  | 11 |  | 42500 | FALSE | FALSE | 11 |  | 2023-11-14
Bard Manufacturing Company, Inc. | Bard | W42G4*C*C******/W42G4CC*C***** | Voluntarily Certified | 2023-07-20 | Single Package Vertical Air Co |  | 11 |  | 42500 | FALSE | FALSE | 11 |  | 2023-11-14
Bard Manufacturing Company, Inc. | Bard | W42G4*C*D******/W42G4CC*D***** | Voluntarily Certified | 2023-07-20 | Single Package Vertical Air Co |  | 11 |  | 42500 | FALSE | FALSE | 11 |  | 2023-11-14
Bard Manufacturing Company, Inc. | Bard | W42HC-A | Voluntarily Certified | 2023-07-20 | Single Package Vertical Heat P |  | 11 | 3.3 | 42000 | FALSE | FALSE | 11 | 3.3 | 2023-11-14
Bard Manufacturing Company, Inc. | Bard | W42HC-B | Voluntarily Certified | 2023-07-20 | Single Package Vertical Heat P |  | 11 | 3.3 | 42000 | FALSE | FALSE | 11 | 3.3 | 2023-11-14
Bard Manufacturing Company, Inc. | Bard | W42HC-C | Voluntarily Certified | 2023-07-20 | Single Package Vertical Heat P |  | 11 | 3.3 | 42000 | FALSE | FALSE | 11 | 3.3 | 2023-11-14
Bard Manufacturing Company, Inc. | Bard | W48AC-A | Voluntarily Certified | 2023-07-20 | Single Package Vertical Air Co |  | 11 |  | 48000 | FALSE | FALSE | 11 |  | 2023-11-14
Bard Manufacturing Company, Inc. | Bard | W48AC-B | Voluntarily Certified | 2023-07-20 | Single Package Vertical Air Co |  | 11 |  | 48000 | FALSE | FALSE | 11 |  | 2023-11-14
Bard Manufacturing Company, Inc. | Bard | W48AC-C | Voluntarily Certified | 2023-07-20 | Single Package Vertical Air Co |  | 11 |  | 48000 | FALSE | FALSE | 11 |  | 2023-11-14
Bard Manufacturing Company, Inc. | Bard | W48ACPA/W48ACEA | Voluntarily Certified | 2023-07-20 | Single Package Vertical Air Co |  | 11 |  | 48000 | FALSE | FALSE | 11 |  | 2023-11-14
Bard Manufacturing Company, Inc. | Bard | W48ACPB/W48ACEB | Voluntarily Certified | 2023-07-20 | Single Package Vertical Air Co |  | 11 |  | 48000 | FALSE | FALSE | 11 |  | 2023-11-14
Bard Manufacturing Company, Inc. | Bard | W48ACPC/W48ACEC | Voluntarily Certified | 2023-07-20 | Single Package Vertical Air Co |  | 11 |  | 48000 | FALSE | FALSE | 11 |  | 2023-11-14
Bard Manufacturing Company, Inc. | Bard | W48G4*A*B******/W48G4CA*B***** | Voluntarily Certified | 2023-07-20 | Single Package Vertical Air Co |  | 11 |  | 48500 | FALSE | FALSE | 11 |  | 2023-11-14
Bard Manufacturing Company, Inc. | Bard | W48G4*A*C******/W48G4CA*C***** | Voluntarily Certified | 2023-07-20 | Single Package Vertical Air Co |  | 11 |  | 48500 | FALSE | FALSE | 11 |  | 2023-11-14
Bard Manufacturing Company, Inc. | Bard | W48G4*A*D******/W48G4CA*D***** | Voluntarily Certified | 2023-07-20 | Single Package Vertical Air Co |  | 11 |  | 48500 | FALSE | FALSE | 11 |  | 2023-11-14
Bard Manufacturing Company, Inc. | Bard | W48G4*B*B******/W48G4CB*B***** | Voluntarily Certified | 2023-07-20 | Single Package Vertical Air Co |  | 11 |  | 48500 | FALSE | FALSE | 11 |  | 2023-11-14
Bard Manufacturing Company, Inc. | Bard | W48G4*B*C******/W48G4CB*C***** | Voluntarily Certified | 2023-07-20 | Single Package Vertical Air Co |  | 11 |  | 48500 | FALSE | FALSE | 11 |  | 2023-11-14
Bard Manufacturing Company, Inc. | Bard | W48G4*B*D******/W48G4CB*D***** | Voluntarily Certified | 2023-07-20 | Single Package Vertical Air Co |  | 11 |  | 48500 | FALSE | FALSE | 11 |  | 2023-11-14
Bard Manufacturing Company, Inc. | Bard | W48G4*C*B******/W48G4CC*B***** | Voluntarily Certified | 2023-07-20 | Single Package Vertical Air Co |  | 11 |  | 48500 | FALSE | FALSE | 11 |  | 2023-11-14
Bard Manufacturing Company, Inc. | Bard | W48G4*C*C******/W48G4CC*C***** | Voluntarily Certified | 2023-07-20 | Single Package Vertical Air Co |  | 11 |  | 48500 | FALSE | FALSE | 11 |  | 2023-11-14
Bard Manufacturing Company, Inc. | Bard | W48G4*C*D******/W48G4CC*D***** | Voluntarily Certified | 2023-07-20 | Single Package Vertical Air Co |  | 11 |  | 48500 | FALSE | FALSE | 11 |  | 2023-11-14
Bard Manufacturing Company, Inc. | Bard | W48HC-A | Voluntarily Certified | 2023-07-20 | Single Package Vertical Heat P |  | 11 | 3.3 | 47500 | FALSE | FALSE | 11 | 3.3 | 2023-11-14
Bard Manufacturing Company, Inc. | Bard | W48HC-B | Voluntarily Certified | 2023-07-20 | Single Package Vertical Heat P |  | 11 | 3.3 | 47500 | FALSE | FALSE | 11 | 3.3 | 2023-11-14
Bard Manufacturing Company, Inc. | Bard | W48HC-C | Voluntarily Certified | 2023-07-20 | Single Package Vertical Heat P |  | 11 | 3.3 | 47500 | FALSE | FALSE | 11 | 3.3 | 2023-11-14
Bard Manufacturing Company, Inc. | Bard | W4SAC-A | Voluntarily Certified | 2023-07-20 | Single Package Vertical Air Co |  | 11 |  | 46500 | FALSE | FALSE | 11 |  | 2023-11-14
Bard Manufacturing Company, Inc. | Bard | W4SAC-B | Voluntarily Certified | 2023-07-20 | Single Package Vertical Air Co |  | 11 |  | 46500 | FALSE | FALSE | 11 |  | 2023-11-14
Bard Manufacturing Company, Inc. | Bard | W4SAC-C | Voluntarily Certified | 2023-07-20 | Single Package Vertical Air Co |  | 11 |  | 46500 | FALSE | FALSE | 11 |  | 2023-11-14
Bard Manufacturing Company, Inc. | Bard | W5SAC-A | Voluntarily Certified | 2023-07-20 | Single Package Vertical Air Co |  | 11 |  | 57000 | FALSE | FALSE | 11 |  | 2023-11-14
Bard Manufacturing Company, Inc. | Bard | W5SAC-B | Voluntarily Certified | 2023-07-20 | Single Package Vertical Air Co |  | 11 |  | 57000 | FALSE | FALSE | 11 |  | 2023-11-14
Bard Manufacturing Company, Inc. | Bard | W5SAC-C | Voluntarily Certified | 2023-07-20 | Single Package Vertical Air Co |  | 11 |  | 57000 | FALSE | FALSE | 11 |  | 2023-11-14
Bard Manufacturing Company, Inc. | Bard | W60AC-A | Voluntarily Certified | 2023-07-20 | Single Package Vertical Air Co |  | 11 |  | 57000 | FALSE | FALSE | 11 |  | 2023-11-14
Bard Manufacturing Company, Inc. | Bard | W60AC-B | Voluntarily Certified | 2023-07-20 | Single Package Vertical Air Co |  | 11 |  | 57000 | FALSE | FALSE | 11 |  | 2023-11-14
Bard Manufacturing Company, Inc. | Bard | W60AC-C | Voluntarily Certified | 2023-07-20 | Single Package Vertical Air Co |  | 11 |  | 57000 | FALSE | FALSE | 11 |  | 2023-11-14
Bard Manufacturing Company, Inc. | Bard | W60ACPA/W60ACEA | Voluntarily Certified | 2023-07-20 | Single Package Vertical Air Co |  | 11 |  | 57000 | FALSE | FALSE | 11 |  | 2023-11-14
Bard Manufacturing Company, Inc. | Bard | W60ACPB/W60ACEB | Voluntarily Certified | 2023-07-20 | Single Package Vertical Air Co |  | 11 |  | 57000 | FALSE | FALSE | 11 |  | 2023-11-14
Bard Manufacturing Company, Inc. | Bard | W60ACPCW60ACEC | Voluntarily Certified | 2023-07-20 | Single Package Vertical Air Co |  | 11 |  | 57000 | FALSE | FALSE | 11 |  | 2023-11-14
Bard Manufacturing Company, Inc. | Bard | W60G4*A*B******/W60G4CA*B***** | Voluntarily Certified | 2023-07-20 | Single Package Vertical Air Co |  | 11 |  | 55500 | FALSE | FALSE | 11 |  | 2023-11-14
Bard Manufacturing Company, Inc. | Bard | W60G4*A*C******/W60G4CA*C***** | Voluntarily Certified | 2023-07-20 | Single Package Vertical Air Co |  | 11 |  | 55500 | FALSE | FALSE | 11 |  | 2023-11-14
Bard Manufacturing Company, Inc. | Bard | W60G4*A*D******/W60G4CA*D***** | Voluntarily Certified | 2023-07-20 | Single Package Vertical Air Co |  | 11 |  | 55500 | FALSE | FALSE | 11 |  | 2023-11-14
Bard Manufacturing Company, Inc. | Bard | W60G4*B*B******/W60G4CB*B***** | Voluntarily Certified | 2023-07-20 | Single Package Vertical Air Co |  | 11 |  | 55500 | FALSE | FALSE | 11 |  | 2023-11-14
Bard Manufacturing Company, Inc. | Bard | W60G4*B*C******/W60G4CB*C***** | Voluntarily Certified | 2023-07-20 | Single Package Vertical Air Co |  | 11 |  | 55500 | FALSE | FALSE | 11 |  | 2023-11-14
Bard Manufacturing Company, Inc. | Bard | W60G4*B*D******/W60G4CB*D***** | Voluntarily Certified | 2023-07-20 | Single Package Vertical Air Co |  | 11 |  | 55500 | FALSE | FALSE | 11 |  | 2023-11-14
Bard Manufacturing Company, Inc. | Bard | W60G4*C*B******/W60G4CC*B***** | Voluntarily Certified | 2023-07-20 | Single Package Vertical Air Co |  | 11 |  | 55500 | FALSE | FALSE | 11 |  | 2023-11-14
Bard Manufacturing Company, Inc. | Bard | W60G4*C*C******/W60G4CC*C***** | Voluntarily Certified | 2023-07-20 | Single Package Vertical Air Co |  | 11 |  | 55500 | FALSE | FALSE | 11 |  | 2023-11-14
Bard Manufacturing Company, Inc. | Bard | W60G4*C*D******/W60G4CC*D***** | Voluntarily Certified | 2023-07-20 | Single Package Vertical Air Co |  | 11 |  | 55500 | FALSE | FALSE | 11 |  | 2023-11-14
Bard Manufacturing Company, Inc. | Bard | W60HC-A | Voluntarily Certified | 2023-07-20 | Single Package Vertical Heat P |  | 11 | 3.3 | 54500 | FALSE | FALSE | 11 | 3.3 | 2023-11-14
Bard Manufacturing Company, Inc. | Bard | W60HC-B | Voluntarily Certified | 2023-07-20 | Single Package Vertical Heat P |  | 11 | 3.3 | 54500 | FALSE | FALSE | 11 | 3.3 | 2023-11-14
Bard Manufacturing Company, Inc. | Bard | W60HC-C | Voluntarily Certified | 2023-07-20 | Single Package Vertical Heat P |  | 11 | 3.3 | 54000 | FALSE | FALSE | 11 | 3.3 | 2023-11-14
Bard Manufacturing Company, Inc. | Bard | W6RV2-S/W6LV2-S | Voluntarily Certified | 2023-07-20 | Single Package Vertical Air Co |  | 10 |  | 67000 | FALSE | FALSE | 10 |  | 2023-11-14
Bard Manufacturing Company, Inc. | Bard | W6RV2-T/W6LV2-T | Voluntarily Certified | 2023-07-20 | Single Package Vertical Air Co |  | 10 |  | 67000 | FALSE | FALSE | 10 |  | 2023-11-14
Bard Manufacturing Company, Inc. | Bard | W72AC-A | Voluntarily Certified | 2023-07-20 | Single Package Vertical Air Co |  | 10 |  | 71000 | FALSE | FALSE | 10 |  | 2023-11-14
Bard Manufacturing Company, Inc. | Bard | W72AC-B | Voluntarily Certified | 2023-07-20 | Single Package Vertical Air Co |  | 10 |  | 71000 | FALSE | FALSE | 10 |  | 2023-11-14
Bard Manufacturing Company, Inc. | Bard | W72AC-C | Voluntarily Certified | 2023-07-20 | Single Package Vertical Air Co |  | 10 |  | 71000 | FALSE | FALSE | 10 |  | 2023-11-14
Bard Manufacturing Company, Inc. | Bard | W72ACPA/W72ACEA | Voluntarily Certified | 2023-07-20 | Single Package Vertical Air Co |  | 10 |  | 71000 | FALSE | FALSE | 10 |  | 2023-11-14
Bard Manufacturing Company, Inc. | Bard | W72ACPB/W72ACEB | Voluntarily Certified | 2023-07-20 | Single Package Vertical Air Co |  | 10 |  | 71000 | FALSE | FALSE | 10 |  | 2023-11-14
Bard Manufacturing Company, Inc. | Bard | W72ACPCW72ACEC | Voluntarily Certified | 2023-07-20 | Single Package Vertical Air Co |  | 10 |  | 71000 | FALSE | FALSE | 10 |  | 2023-11-14
Bard Manufacturing Company, Inc. | Bard | W72ACPQ/W72ACEQ | Voluntarily Certified | 2023-07-20 | Single Package Vertical Air Co |  | 10 |  | 70000 | FALSE | FALSE | 10 |  | 2023-11-14
Bard Manufacturing Company, Inc. | Bard | WG3S**A*A******/WG3S*CA*A***** | Voluntarily Certified | 2023-07-20 | Single Package Vertical Air Co |  | 11.3 |  | 35000 | FALSE | FALSE | 11 |  | 2023-11-14
Bard Manufacturing Company, Inc. | Bard | WG3S**A*B******/WG3S*CA*B***** | Voluntarily Certified | 2023-07-20 | Single Package Vertical Air Co |  | 11.3 |  | 35000 | FALSE | FALSE | 11 |  | 2023-11-14
Bard Manufacturing Company, Inc. | Bard | WG3S**A*C******/WG3S*CA*C***** | Voluntarily Certified | 2023-07-20 | Single Package Vertical Air Co |  | 11.3 |  | 35000 | FALSE | FALSE | 11 |  | 2023-11-14
Bard Manufacturing Company, Inc. | Bard | WG3S**A*D******/WG3S*CA*D***** | Voluntarily Certified | 2023-07-20 | Single Package Vertical Air Co |  | 11.3 |  | 35000 | FALSE | FALSE | 11 |  | 2023-11-14
Bard Manufacturing Company, Inc. | Bard | WG3S**B*A******/WG3S*CB*A***** | Voluntarily Certified | 2023-07-20 | Single Package Vertical Air Co |  | 11.3 |  | 35000 | FALSE | FALSE | 11 |  | 2023-11-14
Bard Manufacturing Company, Inc. | Bard | WG3S**B*B******/WG3S*CB*B***** | Voluntarily Certified | 2023-07-20 | Single Package Vertical Air Co |  | 11.3 |  | 35000 | FALSE | FALSE | 11 |  | 2023-11-14
Bard Manufacturing Company, Inc. | Bard | WG3S**B*C******/WG3S*CB*C***** | Voluntarily Certified | 2023-07-20 | Single Package Vertical Air Co |  | 11.3 |  | 35000 | FALSE | FALSE | 11 |  | 2023-11-14
Bard Manufacturing Company, Inc. | Bard | WG3S**B*D******/WG3S*CB*D***** | Voluntarily Certified | 2023-07-20 | Single Package Vertical Air Co |  | 11.3 |  | 35000 | FALSE | FALSE | 11 |  | 2023-11-14
Bard Manufacturing Company, Inc. | Bard | WG3S**C*A******/WG3S*CC*A***** | Voluntarily Certified | 2023-07-20 | Single Package Vertical Air Co |  | 11.3 |  | 35000 | FALSE | FALSE | 11 |  | 2023-11-14
Bard Manufacturing Company, Inc. | Bard | WG3S**C*B******/WG3S*CC*B***** | Voluntarily Certified | 2023-07-20 | Single Package Vertical Air Co |  | 11.3 |  | 35000 | FALSE | FALSE | 11 |  | 2023-11-14
Bard Manufacturing Company, Inc. | Bard | WG3S**C*C******/WG3S*CC*C***** | Voluntarily Certified | 2023-07-20 | Single Package Vertical Air Co |  | 11.3 |  | 35000 | FALSE | FALSE | 11 |  | 2023-11-14
Bard Manufacturing Company, Inc. | Bard | WG3S**C*D******/WG3S*CC*D***** | Voluntarily Certified | 2023-07-20 | Single Package Vertical Air Co |  | 11.3 |  | 35000 | FALSE | FALSE | 11 |  | 2023-11-14
Bard Manufacturing Company, Inc. | Bard | WG4S**A*A******/WG4S*CA*A***** | Voluntarily Certified | 2023-07-20 | Single Package Vertical Air Co |  | 11.7 |  | 46500 | FALSE | FALSE | 11 |  | 2023-11-14
Bard Manufacturing Company, Inc. | Bard | WG4S**A*B******/WG4S*CA*B***** | Voluntarily Certified | 2023-07-20 | Single Package Vertical Air Co |  | 11.7 |  | 46500 | FALSE | FALSE | 11 |  | 2023-11-14
Bard Manufacturing Company, Inc. | Bard | WG4S**A*C******/WG4S*CA*C***** | Voluntarily Certified | 2023-07-20 | Single Package Vertical Air Co |  | 11.7 |  | 46500 | FALSE | FALSE | 11 |  | 2023-11-14
Bard Manufacturing Company, Inc. | Bard | WG4S**A*D******/WG4S*CA*D***** | Voluntarily Certified | 2023-07-20 | Single Package Vertical Air Co |  | 11.7 |  | 46500 | FALSE | FALSE | 11 |  | 2023-11-14
Bard Manufacturing Company, Inc. | Bard | WG4S**B*A******/WG4S*CB*A***** | Voluntarily Certified | 2023-07-20 | Single Package Vertical Air Co |  | 11.7 |  | 46500 | FALSE | FALSE | 11 |  | 2023-11-14
Bard Manufacturing Company, Inc. | Bard | WG4S**B*B******/WG4S*CB*B***** | Voluntarily Certified | 2023-07-20 | Single Package Vertical Air Co |  | 11.7 |  | 46500 | FALSE | FALSE | 11 |  | 2023-11-14
Bard Manufacturing Company, Inc. | Bard | WG4S**B*C******/WG4S*CB*C***** | Voluntarily Certified | 2023-07-20 | Single Package Vertical Air Co |  | 11.7 |  | 46500 | FALSE | FALSE | 11 |  | 2023-11-14
Bard Manufacturing Company, Inc. | Bard | WG4S**B*D******/WG4S*CB*D***** | Voluntarily Certified | 2023-07-20 | Single Package Vertical Air Co |  | 11.7 |  | 46500 | FALSE | FALSE | 11 |  | 2023-11-14
Bard Manufacturing Company, Inc. | Bard | WG4S**C*A******/WG4S*CC*A***** | Voluntarily Certified | 2023-07-20 | Single Package Vertical Air Co |  | 11.7 |  | 46500 | FALSE | FALSE | 11 |  | 2023-11-14
Bard Manufacturing Company, Inc. | Bard | WG4S**C*B******/WG4S*CC*B***** | Voluntarily Certified | 2023-07-20 | Single Package Vertical Air Co |  | 11.7 |  | 46500 | FALSE | FALSE | 11 |  | 2023-11-14
Bard Manufacturing Company, Inc. | Bard | WG4S**C*C******/WG4S*CC*C***** | Voluntarily Certified | 2023-07-20 | Single Package Vertical Air Co |  | 11.7 |  | 46500 | FALSE | FALSE | 11 |  | 2023-11-14
Bard Manufacturing Company, Inc. | Bard | WG4S**C*D******/WG4S*CC*D***** | Voluntarily Certified | 2023-07-20 | Single Package Vertical Air Co |  | 11.7 |  | 46500 | FALSE | FALSE | 11 |  | 2023-11-14
Bard Manufacturing Company, Inc. | Bard | WG5S**A*A******/WG5S*CA*A***** | Voluntarily Certified | 2023-07-20 | Single Package Vertical Air Co |  | 11.2 |  | 56500 | FALSE | FALSE | 11 |  | 2023-11-14
Bard Manufacturing Company, Inc. | Bard | WG5S**A*B******/WG5S*CA*B***** | Voluntarily Certified | 2023-07-20 | Single Package Vertical Air Co |  | 11.2 |  | 56500 | FALSE | FALSE | 11 |  | 2023-11-14
Bard Manufacturing Company, Inc. | Bard | WG5S**A*C******/WG5S*CA*C***** | Voluntarily Certified | 2023-07-20 | Single Package Vertical Air Co |  | 11.2 |  | 56500 | FALSE | FALSE | 11 |  | 2023-11-14
Bard Manufacturing Company, Inc. | Bard | WG5S**A*D******/WG5S*CA*D***** | Voluntarily Certified | 2023-07-20 | Single Package Vertical Air Co |  | 11.2 |  | 56500 | FALSE | FALSE | 11 |  | 2023-11-14
Bard Manufacturing Company, Inc. | Bard | WG5S**B*A******/WG5S*CB*A***** | Voluntarily Certified | 2023-07-20 | Single Package Vertical Air Co |  | 11.2 |  | 56500 | FALSE | FALSE | 11 |  | 2023-11-14
Bard Manufacturing Company, Inc. | Bard | WG5S**B*B******/WG5S*CB*B***** | Voluntarily Certified | 2023-07-20 | Single Package Vertical Air Co |  | 11.2 |  | 56500 | FALSE | FALSE | 11 |  | 2023-11-14
Bard Manufacturing Company, Inc. | Bard | WG5S**B*C******/WG5S*CB*C***** | Voluntarily Certified | 2023-07-20 | Single Package Vertical Air Co |  | 11.2 |  | 56500 | FALSE | FALSE | 11 |  | 2023-11-14
Bard Manufacturing Company, Inc. | Bard | WG5S**B*D******/WG5S*CB*D***** | Voluntarily Certified | 2023-07-20 | Single Package Vertical Air Co |  | 11.2 |  | 56500 | FALSE | FALSE | 11 |  | 2023-11-14
Bard Manufacturing Company, Inc. | Bard | WG5S**C*A******/WG5S*CC*A***** | Voluntarily Certified | 2023-07-20 | Single Package Vertical Air Co |  | 11.2 |  | 56500 | FALSE | FALSE | 11 |  | 2023-11-14
Bard Manufacturing Company, Inc. | Bard | WG5S**C*B******/WG5S*CC*B***** | Voluntarily Certified | 2023-07-20 | Single Package Vertical Air Co |  | 11.2 |  | 56500 | FALSE | FALSE | 11 |  | 2023-11-14
Bard Manufacturing Company, Inc. | Bard | WG5S**C*C******/WG5S*CC*C***** | Voluntarily Certified | 2023-07-20 | Single Package Vertical Air Co |  | 11.2 |  | 56500 | FALSE | FALSE | 11 |  | 2023-11-14
Bard Manufacturing Company, Inc. | Bard | WG5S**C*D******/WG5S*CC*D***** | Voluntarily Certified | 2023-07-20 | Single Package Vertical Air Co |  | 11.2 |  | 56500 | FALSE | FALSE | 11 |  | 2023-11-14
First Co. | First Co. | EHE09* | Voluntarily Certified | 2023-07-20 | Single Package Vertical Heat P |  | 11 | 3.5 | 9100 | FALSE | FALSE | 11 | 3.3 | 2023-11-14
First Co. | First Co. | EHE12* | Voluntarily Certified | 2023-07-20 | Single Package Vertical Heat P |  | 11 | 3.3 | 11700 | FALSE | FALSE | 11 | 3.3 | 2023-11-14
First Co. | First Co. | EHE18* | Voluntarily Certified | 2023-07-20 | Single Package Vertical Heat P |  | 11 | 3.5 | 16800 | FALSE | FALSE | 11 | 3.3 | 2023-11-14
First Co. | First Co. | EHE24* | Voluntarily Certified | 2023-07-20 | Single Package Vertical Heat P |  | 11 | 3.5 | 22200 | FALSE | FALSE | 11 | 3.3 | 2023-11-14
First Co. | First Co. | EHE30* | Voluntarily Certified | 2023-07-20 | Single Package Vertical Heat P |  | 11 | 3.3 | 27400 | FALSE | FALSE | 11 | 3.3 | 2023-11-14
First Co. | First Co. | EPE09* | Voluntarily Certified | 2023-07-20 | Single Package Vertical Heat P |  | 12 | 3.5 | 9500 | FALSE | FALSE | 11 | 3.3 | 2023-11-14
First Co. | First Co. | EPE12* | Voluntarily Certified | 2023-07-20 | Single Package Vertical Heat P |  | 12 | 3.5 | 11500 | FALSE | FALSE | 11 | 3.3 | 2023-11-14
First Co. | First Co. | EPE18* | Voluntarily Certified | 2023-07-20 | Single Package Vertical Heat P |  | 11.5 | 3.4 | 17500 | FALSE | FALSE | 11 | 3.3 | 2023-11-14
First Co. | First Co. | EPE24* | Voluntarily Certified | 2023-07-20 | Single Package Vertical Heat P |  | 11.2 | 3.4 | 24600 | FALSE | FALSE | 11 | 3.3 | 2023-11-14
First Co. | First Co. | EPE30* | Voluntarily Certified | 2023-07-20 | Single Package Vertical Heat P |  | 11 | 3.3 | 27000 | FALSE | FALSE | 11 | 3.3 | 2023-11-14
Friedrich Air Conditioning Co. | Amana | AVH093H**A**** | Voluntarily Certified | 2023-07-20 | Single Package Vertical Heat P |  | 11 | 3.3 | 9300 | FALSE | FALSE | 11 | 3.3 | 2023-11-14
Friedrich Air Conditioning Co. | Amana | AVH094H**A**** | Voluntarily Certified | 2023-07-20 | Single Package Vertical Heat P |  | 11 | 3.3 | 9300 | FALSE | FALSE | 11 | 3.3 | 2023-11-14
Friedrich Air Conditioning Co. | Amana | AVH123H**A**** | Voluntarily Certified | 2023-07-20 | Single Package Vertical Heat P |  | 11 | 3.3 | 11500 | FALSE | FALSE | 11 | 3.3 | 2023-11-14
Friedrich Air Conditioning Co. | Amana | AVH124H**A**** | Voluntarily Certified | 2023-07-20 | Single Package Vertical Heat P |  | 11 | 3.3 | 11500 | FALSE | FALSE | 11 | 3.3 | 2023-11-14
Friedrich Air Conditioning Co. | Amana | AVH183H**A***B | Voluntarily Certified | 2023-07-20 | Single Package Vertical Heat P |  | 11 | 3.3 | 18400 | FALSE | FALSE | 11 | 3.3 | 2023-11-14
Friedrich Air Conditioning Co. | Amana | AVH184H**A***B | Voluntarily Certified | 2023-07-20 | Single Package Vertical Heat P |  | 11 | 3.3 | 18400 | FALSE | FALSE | 11 | 3.3 | 2023-11-14
Friedrich Air Conditioning Co. | Amana | AVH243H**A**** | Voluntarily Certified | 2023-07-20 | Single Package Vertical Heat P |  | 11 | 3.3 | 22600 | FALSE | FALSE | 11 | 3.3 | 2023-11-14
Friedrich Air Conditioning Co. | Amana | AVH244H**A**** | Voluntarily Certified | 2023-07-20 | Single Package Vertical Heat P |  | 11 | 3.3 | 22600 | FALSE | FALSE | 11 | 3.3 | 2023-11-14
Friedrich Air Conditioning Co. | GE Appliances Zoneline | AZ91H09D*E** | Voluntarily Certified | 2023-07-20 | Single Package Vertical Heat P |  | 11 | 3.3 | 9300 | FALSE | FALSE | 11 | 3.3 | 2023-11-14
Friedrich Air Conditioning Co. | GE Appliances Zoneline | AZ91H09E*E** | Voluntarily Certified | 2023-07-20 | Single Package Vertical Heat P |  | 11 | 3.3 | 9300 | FALSE | FALSE | 11 | 3.3 | 2023-11-14
Friedrich Air Conditioning Co. | GE Appliances Zoneline | AZ91H12D*E** | Voluntarily Certified | 2023-07-20 | Single Package Vertical Heat P |  | 11 | 3.3 | 11500 | FALSE | FALSE | 11 | 3.3 | 2023-11-14
Friedrich Air Conditioning Co. | GE Appliances Zoneline | AZ91H12E*E** | Voluntarily Certified | 2023-07-20 | Single Package Vertical Heat P |  | 11 | 3.3 | 11500 | FALSE | FALSE | 11 | 3.3 | 2023-11-14
Friedrich Air Conditioning Co. | GE Appliances Zoneline | AZ91H18D*EW2 | Voluntarily Certified | 2023-07-20 | Single Package Vertical Heat P |  | 11 | 3.3 | 18400 | FALSE | FALSE | 11 | 3.3 | 2023-11-14
Friedrich Air Conditioning Co. | GE Appliances Zoneline | AZ91H18E*EW2 | Voluntarily Certified | 2023-07-20 | Single Package Vertical Heat P |  | 11 | 3.3 | 18400 | FALSE | FALSE | 11 | 3.3 | 2023-11-14
Friedrich Air Conditioning Co. | Friedrich | VHA09K****P | Voluntarily Certified | 2023-07-20 | Single Package Vertical Heat P |  | 11 | 3.3 | 9300 | FALSE | FALSE | 11 | 3.3 | 2023-11-14
Friedrich Air Conditioning Co. | Friedrich | VHA09R****P | Voluntarily Certified | 2023-07-20 | Single Package Vertical Heat P |  | 11 | 3.3 | 9300 | FALSE | FALSE | 11 | 3.3 | 2023-11-14
Friedrich Air Conditioning Co. | Friedrich | VHA12K****P | Voluntarily Certified | 2023-07-20 | Single Package Vertical Heat P |  | 11 | 3.3 | 11500 | FALSE | FALSE | 11 | 3.3 | 2023-11-14
Friedrich Air Conditioning Co. | Friedrich | VHA12R****P | Voluntarily Certified | 2023-07-20 | Single Package Vertical Heat P |  | 11 | 3.3 | 11500 | FALSE | FALSE | 11 | 3.3 | 2023-11-14
Friedrich Air Conditioning Co. | Friedrich | VHA18K****P-B | Voluntarily Certified | 2023-07-20 | Single Package Vertical Heat P |  | 11 | 3.3 | 18400 | FALSE | FALSE | 11 | 3.3 | 2023-11-14
Friedrich Air Conditioning Co. | Friedrich | VHA18R****P-B | Voluntarily Certified | 2023-07-20 | Single Package Vertical Heat P |  | 11 | 3.3 | 18400 | FALSE | FALSE | 11 | 3.3 | 2023-11-14
Friedrich Air Conditioning Co. | Friedrich | VHA24K****P | Voluntarily Certified | 2023-07-20 | Single Package Vertical Heat P |  | 11 | 3.3 | 22600 | FALSE | FALSE | 11 | 3.3 | 2023-11-14
Friedrich Air Conditioning Co. | Friedrich | VHA24R****P | Voluntarily Certified | 2023-07-20 | Single Package Vertical Heat P |  | 11 | 3.3 | 22600 | FALSE | FALSE | 11 | 3.3 | 2023-11-14
Friedrich Air Conditioning Co. | Friedrich | VRP07K******A-* | Voluntarily Certified | 2023-07-20 | Single Package Vertical Heat P |  | 11 | 3.3 | 7000 | FALSE | FALSE | 11 | 3.3 | 2023-11-14
Friedrich Air Conditioning Co. | Friedrich | VRP07R******A-* | Voluntarily Certified | 2023-07-20 | Single Package Vertical Heat P |  | 11 | 3.3 | 7000 | FALSE | FALSE | 11 | 3.3 | 2023-11-14
GE Appliances, a Haier company | GE Appliances Zoneline | AZ95E09DACK1 | Voluntarily Certified | 2023-07-20 | Single Package Vertical Air Co |  | 11.5 |  | 9200 | FALSE | FALSE | 11 |  | 2023-11-14
GE Appliances, a Haier company | GE Appliances Zoneline | AZ95E12DACK1 | Voluntarily Certified | 2023-07-20 | Single Package Vertical Air Co |  | 12.1 |  | 11500 | FALSE | FALSE | 11 |  | 2023-11-14
GE Appliances, a Haier company | GE Appliances Zoneline | AZ95E18DACK1 | Voluntarily Certified | 2023-07-20 | Single Package Vertical Air Co |  | 11.2 |  | 17400 | FALSE | FALSE | 11 |  | 2023-11-14
GE Appliances, a Haier company | GE Appliances Zoneline | AZ95H09DACK1 | Voluntarily Certified | 2023-07-20 | Single Package Vertical Heat P |  | 11.1 | 3.3 | 8900 | FALSE | FALSE | 11 | 3.3 | 2023-11-14
GE Appliances, a Haier company | GE Appliances Zoneline | AZ95H09EACK1 | Voluntarily Certified | 2023-07-20 | Single Package Vertical Heat P |  | 11.7 | 3.5 | 8800 | FALSE | FALSE | 11 | 3.3 | 2023-11-14
GE Appliances, a Haier company | GE Appliances Zoneline | AZ95H12DACK1 | Voluntarily Certified | 2023-07-20 | Single Package Vertical Heat P |  | 11.8 | 3.5 | 11300 | FALSE | FALSE | 11 | 3.3 | 2023-11-14
GE Appliances, a Haier company | GE Appliances Zoneline | AZ95H12EACK1 | Voluntarily Certified | 2023-07-20 | Single Package Vertical Heat P |  | 11.1 | 3.3 | 11300 | FALSE | FALSE | 11 | 3.3 | 2023-11-14
GE Appliances, a Haier company | GE Appliances Zoneline | AZ95H18DACK1 | Voluntarily Certified | 2023-07-20 | Single Package Vertical Heat P |  | 11.1 | 3.3 | 17000 | FALSE | FALSE | 11 | 3.3 | 2023-11-14
GE Appliances, a Haier company | GE Appliances Zoneline | AZ95H18EACK1 | Voluntarily Certified | 2023-07-20 | Single Package Vertical Heat P |  | 11 | 3.3 | 17200 | FALSE | FALSE | 11 | 3.3 | 2023-11-14
GE Appliances, a Haier company | GE Appliances Zoneline | AZ9VH12DBMH1 | Voluntarily Certified | 2023-07-20 | Single Package Vertical Heat P |  | 11.6 | 3.6 | 12100 | FALSE | FALSE | 11 | 3.3 | 2023-11-14
GE Appliances, a Haier company | GE Appliances Zoneline | AZ9VH12EBMH1 | Voluntarily Certified | 2023-07-20 | Single Package Vertical Heat P |  | 11.6 | 3.6 | 12200 | FALSE | FALSE | 11 | 3.3 | 2023-11-14
Marvair | Eubank | 7AA1024AA | Voluntarily Certified | 2023-07-20 | Single Package Vertical Air Co |  | 11 |  | 23200 | FALSE | FALSE | 11 |  | 2023-11-14
Marvair | Eubank | 7AA1024AC | Voluntarily Certified | 2023-07-20 | Single Package Vertical Air Co |  | 11 |  | 23200 | FALSE | FALSE | 11 |  | 2023-11-14
Marvair | Eubank | 7AA1024AD | Voluntarily Certified | 2023-07-20 | Single Package Vertical Air Co |  | 11 |  | 23200 | FALSE | FALSE | 11 |  | 2023-11-14
Marvair | Eubank | 7AA1024HA | Voluntarily Certified | 2023-07-20 | Single Package Vertical Heat P |  | 11 | 3.3 | 22000 | FALSE | FALSE | 11 | 3.3 | 2023-11-14
Marvair | Eubank | 7AA1024HC | Voluntarily Certified | 2023-07-20 | Single Package Vertical Heat P |  | 11 | 3.3 | 22000 | FALSE | FALSE | 11 | 3.3 | 2023-11-14
Marvair | Eubank | 7AA1024HD | Voluntarily Certified | 2023-07-20 | Single Package Vertical Heat P |  | 11 | 3.3 | 22000 | FALSE | FALSE | 11 | 3.3 | 2023-11-14
Marvair | Eubank | 7AA1030AA | Voluntarily Certified | 2023-07-20 | Single Package Vertical Air Co |  | 11.75 |  | 29000 | FALSE | FALSE | 11 |  | 2023-11-14
Marvair | Eubank | 7AA1030AC | Voluntarily Certified | 2023-07-20 | Single Package Vertical Air Co |  | 11.75 |  | 29000 | FALSE | FALSE | 11 |  | 2023-11-14
Marvair | Eubank | 7AA1030AD | Voluntarily Certified | 2023-07-20 | Single Package Vertical Air Co |  | 11.75 |  | 29000 | FALSE | FALSE | 11 |  | 2023-11-14
Marvair | Eubank | 7AA1030HA | Voluntarily Certified | 2023-07-20 | Single Package Vertical Heat P |  | 11.5 | 3.3 | 26800 | FALSE | FALSE | 11 | 3.3 | 2023-11-14
Marvair | Eubank | 7AA1030HC | Voluntarily Certified | 2023-07-20 | Single Package Vertical Heat P |  | 11.5 | 3.3 | 26800 | FALSE | FALSE | 11 | 3.3 | 2023-11-14
Marvair | Eubank | 7AA1030HD | Voluntarily Certified | 2023-07-20 | Single Package Vertical Heat P |  | 11.5 | 3.3 | 26800 | FALSE | FALSE | 11 | 3.3 | 2023-11-14
Marvair | Eubank | 7AA1036AA | Voluntarily Certified | 2023-07-20 | Single Package Vertical Air Co |  | 11 |  | 35000 | FALSE | FALSE | 11 |  | 2023-11-14
Marvair | Eubank | 7AA1036AC | Voluntarily Certified | 2023-07-20 | Single Package Vertical Air Co |  | 11 |  | 35000 | FALSE | FALSE | 11 |  | 2023-11-14
Marvair | Eubank | 7AA1036AD | Voluntarily Certified | 2023-07-20 | Single Package Vertical Air Co |  | 11 |  | 35000 | FALSE | FALSE | 11 |  | 2023-11-14
Marvair | Eubank | 7AA1036HA | Voluntarily Certified | 2023-07-20 | Single Package Vertical Heat P |  | 11 | 3.3 | 34000 | FALSE | FALSE | 11 | 3.3 | 2023-11-14
Marvair | Eubank | 7AA1036HC | Voluntarily Certified | 2023-07-20 | Single Package Vertical Heat P |  | 11 | 3.3 | 34000 | FALSE | FALSE | 11 | 3.3 | 2023-11-14
Marvair | Eubank | 7AA1036HD | Voluntarily Certified | 2023-07-20 | Single Package Vertical Heat P |  | 11 | 3.3 | 34000 | FALSE | FALSE | 11 | 3.3 | 2023-11-14
Marvair | Eubank | 7AA1042AA | Voluntarily Certified | 2023-07-20 | Single Package Vertical Air Co |  | 11 |  | 40000 | FALSE | FALSE | 11 |  | 2023-11-14
Marvair | Eubank | 7AA1042AC | Voluntarily Certified | 2023-07-20 | Single Package Vertical Air Co |  | 11 |  | 40000 | FALSE | FALSE | 11 |  | 2023-11-14
Marvair | Eubank | 7AA1042AD | Voluntarily Certified | 2023-07-20 | Single Package Vertical Air Co |  | 11 |  | 40000 | FALSE | FALSE | 11 |  | 2023-11-14
Marvair | Eubank | 7AA1042HA | Voluntarily Certified | 2023-07-20 | Single Package Vertical Heat P |  | 11 | 3.3 | 40500 | FALSE | FALSE | 11 | 3.3 | 2023-11-14
Marvair | Eubank | 7AA1042HC | Voluntarily Certified | 2023-07-20 | Single Package Vertical Heat P |  | 11 | 3.3 | 40500 | FALSE | FALSE | 11 | 3.3 | 2023-11-14
Marvair | Eubank | 7AA1042HD | Voluntarily Certified | 2023-07-20 | Single Package Vertical Heat P |  | 11 | 3.3 | 40500 | FALSE | FALSE | 11 | 3.3 | 2023-11-14
Marvair | Eubank | 7AA1048AA | Voluntarily Certified | 2023-07-20 | Single Package Vertical Air Co |  | 11.5 |  | 49000 | FALSE | FALSE | 11 |  | 2023-11-14
Marvair | Eubank | 7AA1048AC | Voluntarily Certified | 2023-07-20 | Single Package Vertical Air Co |  | 11.5 |  | 49000 | FALSE | FALSE | 11 |  | 2023-11-14
Marvair | Eubank | 7AA1048AD | Voluntarily Certified | 2023-07-20 | Single Package Vertical Air Co |  | 11.5 |  | 49000 | FALSE | FALSE | 11 |  | 2023-11-14
Marvair | Eubank | 7AA1048HA | Voluntarily Certified | 2023-07-20 | Single Package Vertical Heat P |  | 11 | 3.3 | 46200 | FALSE | FALSE | 11 | 3.3 | 2023-11-14
Marvair | Eubank | 7AA1048HC | Voluntarily Certified | 2023-07-20 | Single Package Vertical Heat P |  | 11 | 3.3 | 46200 | FALSE | FALSE | 11 | 3.3 | 2023-11-14
Marvair | Eubank | 7AA1048HD | Voluntarily Certified | 2023-07-20 | Single Package Vertical Heat P |  | 11 | 3.3 | 46200 | FALSE | FALSE | 11 | 3.3 | 2023-11-14
Marvair | Eubank | 7AA1060AA | Voluntarily Certified | 2023-07-20 | Single Package Vertical Air Co |  | 11 |  | 58000 | FALSE | FALSE | 11 |  | 2023-11-14
Marvair | Eubank | 7AA1060AC | Voluntarily Certified | 2023-07-20 | Single Package Vertical Air Co |  | 11 |  | 58000 | FALSE | FALSE | 11 |  | 2023-11-14
Marvair | Eubank | 7AA1060AD | Voluntarily Certified | 2023-07-20 | Single Package Vertical Air Co |  | 11 |  | 58000 | FALSE | FALSE | 11 |  | 2023-11-14
Marvair | Eubank | 7AA1060HA | Voluntarily Certified | 2023-07-20 | Single Package Vertical Heat P |  | 11 | 3.3 | 57000 | FALSE | FALSE | 11 | 3.3 | 2023-11-14
Marvair | Eubank | 7AA1060HC | Voluntarily Certified | 2023-07-20 | Single Package Vertical Heat P |  | 11 | 3.3 | 57000 | FALSE | FALSE | 11 | 3.3 | 2023-11-14
Marvair | Eubank | 7AA1060HD | Voluntarily Certified | 2023-07-20 | Single Package Vertical Heat P |  | 11 | 3.3 | 57000 | FALSE | FALSE | 11 | 3.3 | 2023-11-14
Marvair | Eubank | 7AA2024HA | Voluntarily Certified | 2023-07-20 | Single Package Vertical Heat P |  | 11 | 3.3 | 22000 | FALSE | FALSE | 11 | 3.3 | 2023-11-14
Marvair | Eubank | 7AA2024HC | Voluntarily Certified | 2023-07-20 | Single Package Vertical Heat P |  | 11 | 3.3 | 22000 | FALSE | FALSE | 11 | 3.3 | 2023-11-14
Marvair | Eubank | 7AA2024HD | Voluntarily Certified | 2023-07-20 | Single Package Vertical Heat P |  | 11 | 3.3 | 22000 | FALSE | FALSE | 11 | 3.3 | 2023-11-14
Marvair | Eubank | 7AA2030HA | Voluntarily Certified | 2023-07-20 | Single Package Vertical Heat P |  | 11 | 3.3 | 28800 | FALSE | FALSE | 11 | 3.3 | 2023-11-14
Marvair | Eubank | 7AA2030HC | Voluntarily Certified | 2023-07-20 | Single Package Vertical Heat P |  | 11 | 3.3 | 28800 | FALSE | FALSE | 11 | 3.3 | 2023-11-14
Marvair | Eubank | 7AA2030HD | Voluntarily Certified | 2023-07-20 | Single Package Vertical Heat P |  | 11 | 3.3 | 28800 | FALSE | FALSE | 11 | 3.3 | 2023-11-14
Marvair | Eubank | 7AA2036AA | Voluntarily Certified | 2023-07-20 | Single Package Vertical Air Co |  | 11 |  | 35000 | FALSE | FALSE | 11 |  | 2023-11-14
Marvair | Eubank | 7AA2036AC | Voluntarily Certified | 2023-07-20 | Single Package Vertical Air Co |  | 11 |  | 35000 | FALSE | FALSE | 11 |  | 2023-11-14
Marvair | Eubank | 7AA2036AD | Voluntarily Certified | 2023-07-20 | Single Package Vertical Air Co |  | 11 |  | 35000 | FALSE | FALSE | 11 |  | 2023-11-14
Marvair | Eubank | 7AA2036HA | Voluntarily Certified | 2023-07-20 | Single Package Vertical Heat P |  | 11 | 3.3 | 33000 | FALSE | FALSE | 11 | 3.3 | 2023-11-14
Marvair | Eubank | 7AA2036HC | Voluntarily Certified | 2023-07-20 | Single Package Vertical Heat P |  | 11 | 3.3 | 33000 | FALSE | FALSE | 11 | 3.3 | 2023-11-14
Marvair | Eubank | 7AA2036HD | Voluntarily Certified | 2023-07-20 | Single Package Vertical Heat P |  | 11 | 3.3 | 33000 | FALSE | FALSE | 11 | 3.3 | 2023-11-14
Marvair | Eubank | 7AA2042AA | Voluntarily Certified | 2023-07-20 | Single Package Vertical Air Co |  | 11 |  | 39000 | FALSE | FALSE | 11 |  | 2023-11-14
Marvair | Eubank | 7AA2042AC | Voluntarily Certified | 2023-07-20 | Single Package Vertical Air Co |  | 11 |  | 39000 | FALSE | FALSE | 11 |  | 2023-11-14
Marvair | Eubank | 7AA2042AD | Voluntarily Certified | 2023-07-20 | Single Package Vertical Air Co |  | 11 |  | 39000 | FALSE | FALSE | 11 |  | 2023-11-14
Marvair | Eubank | 7AA2042HA | Voluntarily Certified | 2023-07-20 | Single Package Vertical Heat P |  | 11 | 3.3 | 39000 | FALSE | FALSE | 11 | 3.3 | 2023-11-14
Marvair | Eubank | 7AA2042HC | Voluntarily Certified | 2023-07-20 | Single Package Vertical Heat P |  | 11 | 3.3 | 39000 | FALSE | FALSE | 11 | 3.3 | 2023-11-14
Marvair | Eubank | 7AA2042HD | Voluntarily Certified | 2023-07-20 | Single Package Vertical Heat P |  | 11 | 3.3 | 39000 | FALSE | FALSE | 11 | 3.3 | 2023-11-14
Marvair | Eubank | 7AA2048AA | Voluntarily Certified | 2023-07-20 | Single Package Vertical Air Co |  | 11.75 |  | 47000 | FALSE | FALSE | 11 |  | 2023-11-14
Marvair | Eubank | 7AA2048AC | Voluntarily Certified | 2023-07-20 | Single Package Vertical Air Co |  | 11.75 |  | 47000 | FALSE | FALSE | 11 |  | 2023-11-14
Marvair | Eubank | 7AA2048AD | Voluntarily Certified | 2023-07-20 | Single Package Vertical Air Co |  | 11.75 |  | 47000 | FALSE | FALSE | 11 |  | 2023-11-14
Marvair | Eubank | 7AA2048HA | Voluntarily Certified | 2023-07-20 | Single Package Vertical Heat P |  | 11 | 3.3 | 47000 | FALSE | FALSE | 11 | 3.3 | 2023-11-14
Marvair | Eubank | 7AA2048HC | Voluntarily Certified | 2023-07-20 | Single Package Vertical Heat P |  | 11 | 3.3 | 47000 | FALSE | FALSE | 11 | 3.3 | 2023-11-14
Marvair | Eubank | 7AA2048HD | Voluntarily Certified | 2023-07-20 | Single Package Vertical Heat P |  | 11 | 3.3 | 47000 | FALSE | FALSE | 11 | 3.3 | 2023-11-14
Marvair | Eubank | 7AA2060AC | Voluntarily Certified | 2023-07-20 | Single Package Vertical Air Co |  | 11 |  | 56000 | FALSE | FALSE | 11 |  | 2023-11-14
Marvair | Eubank | 7AA2060AD | Voluntarily Certified | 2023-07-20 | Single Package Vertical Air Co |  | 11 |  | 56000 | FALSE | FALSE | 11 |  | 2023-11-14
Marvair | Eubank | 7AA2060HA | Voluntarily Certified | 2023-07-20 | Single Package Vertical Heat P |  | 11 | 3.3 | 56000 | FALSE | FALSE | 11 | 3.3 | 2023-11-14
Marvair | Eubank | 7AA2060HC | Voluntarily Certified | 2023-07-20 | Single Package Vertical Heat P |  | 11 | 3.3 | 56000 | FALSE | FALSE | 11 | 3.3 | 2023-11-14
Marvair | Eubank | 7AA2060HD | Voluntarily Certified | 2023-07-20 | Single Package Vertical Heat P |  | 11 | 3.3 | 56000 | FALSE | FALSE | 11 | 3.3 | 2023-11-14
Marvair | Eubank | 7AA2068AA | Voluntarily Certified | 2023-07-20 | Single Package Vertical Air Co |  | 11 |  | 56000 | FALSE | FALSE | 11 |  | 2023-11-14
Marvair | Marvair | 8AA1024AA | Voluntarily Certified | 2023-07-20 | Single Package Vertical Air Co |  | 11 |  | 23200 | FALSE | FALSE | 11 |  | 2023-11-14
Marvair | Marvair | 8AA1024AC | Voluntarily Certified | 2023-07-20 | Single Package Vertical Air Co |  | 11 |  | 23200 | FALSE | FALSE | 11 |  | 2023-11-14
Marvair | Marvair | 8AA1024AD | Voluntarily Certified | 2023-07-20 | Single Package Vertical Air Co |  | 11 |  | 23200 | FALSE | FALSE | 11 |  | 2023-11-14
Marvair | Marvair | 8AA1024HA | Voluntarily Certified | 2023-07-20 | Single Package Vertical Heat P |  | 11 | 3.3 | 2200 | FALSE | FALSE | 11 | 3.3 | 2023-11-14
Marvair | Marvair | 8AA1024HC | Voluntarily Certified | 2023-07-20 | Single Package Vertical Heat P |  | 11 | 3.3 | 22000 | FALSE | FALSE | 11 | 3.3 | 2023-11-14
Marvair | Marvair | 8AA1024HD | Voluntarily Certified | 2023-07-20 | Single Package Vertical Heat P |  | 11 | 3.3 | 22000 | FALSE | FALSE | 11 | 3.3 | 2023-11-14
Marvair | Marvair | 8AA1030AA | Voluntarily Certified | 2023-07-20 | Single Package Vertical Air Co |  | 11.75 |  | 29000 | FALSE | FALSE | 11 |  | 2023-11-14
Marvair | Marvair | 8AA1030AC | Voluntarily Certified | 2023-07-20 | Single Package Vertical Air Co |  | 11.75 |  | 29000 | FALSE | FALSE | 11 |  | 2023-11-14
Marvair | Marvair | 8AA1030AD | Voluntarily Certified | 2023-07-20 | Single Package Vertical Air Co |  | 11.75 |  | 29000 | FALSE | FALSE | 11 |  | 2023-11-14
Marvair | Marvair | 8AA1030HA | Voluntarily Certified | 2023-07-20 | Single Package Vertical Heat P |  | 11.5 | 3.3 | 26800 | FALSE | FALSE | 11 | 3.3 | 2023-11-14
Marvair | Marvair | 8AA1030HC | Voluntarily Certified | 2023-07-20 | Single Package Vertical Heat P |  | 11.5 | 3.3 | 26800 | FALSE | FALSE | 11 | 3.3 | 2023-11-14
Marvair | Marvair | 8AA1030HD | Voluntarily Certified | 2023-07-20 | Single Package Vertical Heat P |  | 11.5 | 3.3 | 26800 | FALSE | FALSE | 11 | 3.3 | 2023-11-14
Marvair | Marvair | 8AA1036AA | Voluntarily Certified | 2023-07-20 | Single Package Vertical Air Co |  | 11 |  | 35000 | FALSE | FALSE | 11 |  | 2023-11-14
Marvair | Marvair | 8AA1036AC | Voluntarily Certified | 2023-07-20 | Single Package Vertical Air Co |  | 11 |  | 35000 | FALSE | FALSE | 11 |  | 2023-11-14
Marvair | Marvair | 8AA1036AD | Voluntarily Certified | 2023-07-20 | Single Package Vertical Air Co |  | 11 |  | 35000 | FALSE | FALSE | 11 |  | 2023-11-14
Marvair | Marvair | 8AA1036HA | Voluntarily Certified | 2023-07-20 | Single Package Vertical Heat P |  | 11 | 3.3 | 34000 | FALSE | FALSE | 11 | 3.3 | 2023-11-14
Marvair | Marvair | 8AA1036HC | Voluntarily Certified | 2023-07-20 | Single Package Vertical Heat P |  | 11 | 3.3 | 34000 | FALSE | FALSE | 11 | 3.3 | 2023-11-14
Marvair | Marvair | 8AA1036HD | Voluntarily Certified | 2023-07-20 | Single Package Vertical Heat P |  | 11 | 3.3 | 34000 | FALSE | FALSE | 11 | 3.3 | 2023-11-14
Marvair | Marvair | 8AA1042AA | Voluntarily Certified | 2023-07-20 | Single Package Vertical Air Co |  | 11 |  | 40000 | FALSE | FALSE | 11 |  | 2023-11-14
Marvair | Marvair | 8AA1042AC | Voluntarily Certified | 2023-07-20 | Single Package Vertical Air Co |  | 11 |  | 40000 | FALSE | FALSE | 11 |  | 2023-11-14
Marvair | Marvair | 8AA1042AD | Voluntarily Certified | 2023-07-20 | Single Package Vertical Air Co |  | 11 |  | 40000 | FALSE | FALSE | 11 |  | 2023-11-14
Marvair | Marvair | 8AA1042HA | Voluntarily Certified | 2023-07-20 | Single Package Vertical Heat P |  | 11 | 3.3 | 40500 | FALSE | FALSE | 11 | 3.3 | 2023-11-14
Marvair | Marvair | 8AA1042HC | Voluntarily Certified | 2023-07-20 | Single Package Vertical Heat P |  | 11 | 3.3 | 40500 | FALSE | FALSE | 11 | 3.3 | 2023-11-14
Marvair | Marvair | 8AA1042HD | Voluntarily Certified | 2023-07-20 | Single Package Vertical Heat P |  | 11 | 3.3 | 40500 | FALSE | FALSE | 11 | 3.3 | 2023-11-14
Marvair | Marvair | 8AA1048AA | Voluntarily Certified | 2023-07-20 | Single Package Vertical Air Co |  | 11.5 |  | 49000 | FALSE | FALSE | 11 |  | 2023-11-14
Marvair | Marvair | 8AA1048AC | Voluntarily Certified | 2023-07-20 | Single Package Vertical Air Co |  | 11.5 |  | 49000 | FALSE | FALSE | 11 |  | 2023-11-14
Marvair | Marvair | 8AA1048AD | Voluntarily Certified | 2023-07-20 | Single Package Vertical Air Co |  | 11.5 |  | 49000 | FALSE | FALSE | 11 |  | 2023-11-14
Marvair | Marvair | 8AA1048HA | Voluntarily Certified | 2023-07-20 | Single Package Vertical Heat P |  | 11 | 3.3 | 46200 | FALSE | FALSE | 11 | 3.3 | 2023-11-14
Marvair | Marvair | 8AA1048HC | Voluntarily Certified | 2023-07-20 | Single Package Vertical Heat P |  | 11 | 3.3 | 46200 | FALSE | FALSE | 11 | 3.3 | 2023-11-14
Marvair | Marvair | 8AA1048HD | Voluntarily Certified | 2023-07-20 | Single Package Vertical Heat P |  | 11 | 3.3 | 46200 | FALSE | FALSE | 11 | 3.3 | 2023-11-14
Marvair | Marvair | 8AA1060AA | Voluntarily Certified | 2023-07-20 | Single Package Vertical Air Co |  | 11 |  | 58000 | FALSE | FALSE | 11 |  | 2023-11-14
Marvair | Marvair | 8AA1060AC | Voluntarily Certified | 2023-07-20 | Single Package Vertical Air Co |  | 11 |  | 58000 | FALSE | FALSE | 11 |  | 2023-11-14
Marvair | Marvair | 8AA1060AD | Voluntarily Certified | 2023-07-20 | Single Package Vertical Air Co |  | 11 |  | 58000 | FALSE | FALSE | 11 |  | 2023-11-14
Marvair | Marvair | 8AA1060HA | Voluntarily Certified | 2023-07-20 | Single Package Vertical Heat P |  | 11 | 3.3 | 57000 | FALSE | FALSE | 11 | 3.3 | 2023-11-14
Marvair | Marvair | 8AA1060HC | Voluntarily Certified | 2023-07-20 | Single Package Vertical Heat P |  | 11 | 3.3 | 57000 | FALSE | FALSE | 11 | 3.3 | 2023-11-14
Marvair | Marvair | 8AA1060HD | Voluntarily Certified | 2023-07-20 | Single Package Vertical Heat P |  | 11 | 3.3 | 57000 | FALSE | FALSE | 11 | 3.3 | 2023-11-14
Marvair | Marvair | 8AA2024HA | Voluntarily Certified | 2023-07-20 | Single Package Vertical Heat P |  | 11 | 3.3 | 22000 | FALSE | FALSE | 11 | 3.3 | 2023-11-14
Marvair | Marvair | 8AA2024HC | Voluntarily Certified | 2023-07-20 | Single Package Vertical Heat P |  | 11 | 3.3 | 22000 | FALSE | FALSE | 11 | 3.3 | 2023-11-14
Marvair | Marvair | 8AA2024HD | Voluntarily Certified | 2023-07-20 | Single Package Vertical Heat P |  | 11 | 3.3 | 22000 | FALSE | FALSE | 11 | 3.3 | 2023-11-14
Marvair | Marvair | 8AA2030HA | Voluntarily Certified | 2023-07-20 | Single Package Vertical Heat P |  | 11 | 3.3 | 28800 | FALSE | FALSE | 11 | 3.3 | 2023-11-14
Marvair | Marvair | 8AA2030HC | Voluntarily Certified | 2023-07-20 | Single Package Vertical Heat P |  | 11 | 3.3 | 28800 | FALSE | FALSE | 11 | 3.3 | 2023-11-14
Marvair | Marvair | 8AA2030HD | Voluntarily Certified | 2023-07-20 | Single Package Vertical Heat P |  | 11 | 3.3 | 28800 | FALSE | FALSE | 11 | 3.3 | 2023-11-14
Marvair | Marvair | 8AA2036AA | Voluntarily Certified | 2023-07-20 | Single Package Vertical Air Co |  | 11 |  | 35000 | FALSE | FALSE | 11 |  | 2023-11-14
Marvair | Marvair | 8AA2036AC | Voluntarily Certified | 2023-07-20 | Single Package Vertical Air Co |  | 11 |  | 35000 | FALSE | FALSE | 11 |  | 2023-11-14
Marvair | Marvair | 8AA2036AD | Voluntarily Certified | 2023-07-20 | Single Package Vertical Air Co |  | 11 |  | 35000 | FALSE | FALSE | 11 |  | 2023-11-14
Marvair | Marvair | 8AA2036HA | Voluntarily Certified | 2023-07-20 | Single Package Vertical Heat P |  | 11 | 3.3 | 33000 | FALSE | FALSE | 11 | 3.3 | 2023-11-14
Marvair | Marvair | 8AA2036HC | Voluntarily Certified | 2023-07-20 | Single Package Vertical Heat P |  | 11 | 3.3 | 33000 | FALSE | FALSE | 11 | 3.3 | 2023-11-14
Marvair | Marvair | 8AA2036HD | Voluntarily Certified | 2023-07-20 | Single Package Vertical Heat P |  | 11 | 3.3 | 33000 | FALSE | FALSE | 11 | 3.3 | 2023-11-14
Marvair | Marvair | 8AA2042AA | Voluntarily Certified | 2023-07-20 | Single Package Vertical Air Co |  | 11 |  | 39000 | FALSE | FALSE | 11 |  | 2023-11-14
Marvair | Marvair | 8AA2042AC | Voluntarily Certified | 2023-07-20 | Single Package Vertical Air Co |  | 11 |  | 39000 | FALSE | FALSE | 11 |  | 2023-11-14
Marvair | Marvair | 8AA2042AD | Voluntarily Certified | 2023-07-20 | Single Package Vertical Air Co |  | 11 |  | 39000 | FALSE | FALSE | 11 |  | 2023-11-14
Marvair | Marvair | 8AA2042HA | Voluntarily Certified | 2023-07-20 | Single Package Vertical Heat P |  | 11 | 3.3 | 39000 | FALSE | FALSE | 11 | 3.3 | 2023-11-14
Marvair | Marvair | 8AA2042HC | Voluntarily Certified | 2023-07-20 | Single Package Vertical Heat P |  | 11 | 3.3 | 39000 | FALSE | FALSE | 11 | 3.3 | 2023-11-14
Marvair | Marvair | 8AA2042HD | Voluntarily Certified | 2023-07-20 | Single Package Vertical Heat P |  | 11 | 3.3 | 39000 | FALSE | FALSE | 11 | 3.3 | 2023-11-14
Marvair | Marvair | 8AA2048AA | Voluntarily Certified | 2023-07-20 | Single Package Vertical Air Co |  | 11.75 |  | 47000 | FALSE | FALSE | 11 |  | 2023-11-14
Marvair | Marvair | 8AA2048AC | Voluntarily Certified | 2023-07-20 | Single Package Vertical Air Co |  | 11.75 |  | 47000 | FALSE | FALSE | 11 |  | 2023-11-14
Marvair | Marvair | 8AA2048AD | Voluntarily Certified | 2023-07-20 | Single Package Vertical Air Co |  | 11.75 |  | 47000 | FALSE | FALSE | 11 |  | 2023-11-14
Marvair | Marvair | 8AA2048HA | Voluntarily Certified | 2023-07-20 | Single Package Vertical Heat P |  | 11 | 3.3 | 47000 | FALSE | FALSE | 11 | 3.3 | 2023-11-14
Marvair | Marvair | 8AA2048HC | Voluntarily Certified | 2023-07-20 | Single Package Vertical Heat P |  | 11 | 3.3 | 47000 | FALSE | FALSE | 11 | 3.3 | 2023-11-14
Marvair | Marvair | 8AA2048HD | Voluntarily Certified | 2023-07-20 | Single Package Vertical Heat P |  | 11 | 3.3 | 47000 | FALSE | FALSE | 11 | 3.3 | 2023-11-14
Marvair | Marvair | 8AA2060AA | Voluntarily Certified | 2023-07-20 | Single Package Vertical Air Co |  | 11 |  | 56000 | FALSE | FALSE | 11 |  | 2023-11-14
Marvair | Marvair | 8AA2060AC | Voluntarily Certified | 2023-07-20 | Single Package Vertical Air Co |  | 11 |  | 56000 | FALSE | FALSE | 11 |  | 2023-11-14
Marvair | Marvair | 8AA2060AD | Voluntarily Certified | 2023-07-20 | Single Package Vertical Air Co |  | 11 |  | 56000 | FALSE | FALSE | 11 |  | 2023-11-14
Marvair | Marvair | 8AA2060HA | Voluntarily Certified | 2023-07-20 | Single Package Vertical Heat P |  | 11 | 3.3 | 56000 | FALSE | FALSE | 11 | 3.3 | 2023-11-14
Marvair | Marvair | 8AA2060HC | Voluntarily Certified | 2023-07-20 | Single Package Vertical Heat P |  | 11 | 3.3 | 56000 | FALSE | FALSE | 11 | 3.3 | 2023-11-14
Marvair | Marvair | 8AA2060HD | Voluntarily Certified | 2023-07-20 | Single Package Vertical Heat P |  | 11 | 3.3 | 56000 | FALSE | FALSE | 11 | 3.3 | 2023-11-14
Marvair | Eubank | EAA1020AA | Voluntarily Certified | 2023-07-20 | Single Package Vertical Air Co |  | 11 |  | 20000 | FALSE | FALSE | 11 |  | 2023-11-14
Marvair | Eubank | EAA1020HA | Voluntarily Certified | 2023-07-20 | Single Package Vertical Heat P |  | 11 | 3.3 | 20000 | FALSE | FALSE | 11 | 3.3 | 2023-11-14
Marvair | Eubank | EAA1024AA | Voluntarily Certified | 2023-07-20 | Single Package Vertical Air Co |  | 11 |  | 24000 | FALSE | FALSE | 11 |  | 2023-11-14
Marvair | Eubank | EAA1024AC | Voluntarily Certified | 2023-07-20 | Single Package Vertical Air Co |  | 11 |  | 24000 | FALSE | FALSE | 11 |  | 2023-11-14
Marvair | Eubank | EAA1024AD | Voluntarily Certified | 2023-07-20 | Single Package Vertical Air Co |  | 11 |  | 24000 | FALSE | FALSE | 11 |  | 2023-11-14
Marvair | Eubank | EAA1024HA | Voluntarily Certified | 2023-07-20 | Single Package Vertical Heat P |  | 11 | 3.3 | 24000 | FALSE | FALSE | 11 | 3.3 | 2023-11-14
Marvair | Eubank | EAA1024HC | Voluntarily Certified | 2023-07-20 | Single Package Vertical Heat P |  | 11 | 3.3 | 24000 | FALSE | FALSE | 11 | 3.3 | 2023-11-14
Marvair | Eubank | EAA1024HD | Voluntarily Certified | 2023-07-20 | Single Package Vertical Heat P |  | 11 | 3.3 | 24000 | FALSE | FALSE | 11 | 3.3 | 2023-11-14
Marvair | Eubank | EAA1030AA | Voluntarily Certified | 2023-07-20 | Single Package Vertical Air Co |  | 11 |  | 29000 | FALSE | FALSE | 11 |  | 2023-11-14
Marvair | Eubank | EAA1030AC | Voluntarily Certified | 2023-07-20 | Single Package Vertical Air Co |  | 11 |  | 29000 | FALSE | FALSE | 11 |  | 2023-11-14
Marvair | Eubank | EAA1030AD | Voluntarily Certified | 2023-07-20 | Single Package Vertical Air Co |  | 11 |  | 29000 | FALSE | FALSE | 11 |  | 2023-11-14
Marvair | Eubank | EAA1030HA | Voluntarily Certified | 2023-07-20 | Single Package Vertical Heat P |  | 11 | 3.3 | 29000 | FALSE | FALSE | 11 | 3.3 | 2023-11-14
Marvair | Eubank | EAA1030HC | Voluntarily Certified | 2023-07-20 | Single Package Vertical Heat P |  | 11 | 3.3 | 29000 | FALSE | FALSE | 11 | 3.3 | 2023-11-14
Marvair | Eubank | EAA1030HD | Voluntarily Certified | 2023-07-20 | Single Package Vertical Heat P |  | 11 | 3.3 | 29000 | FALSE | FALSE | 11 | 3.3 | 2023-11-14
Marvair | Eubank | EAA1036AA | Voluntarily Certified | 2023-07-20 | Single Package Vertical Air Co |  | 11 |  | 35000 | FALSE | FALSE | 11 |  | 2023-11-14
Marvair | Eubank | EAA1036AC | Voluntarily Certified | 2023-07-20 | Single Package Vertical Air Co |  | 11 |  | 35000 | FALSE | FALSE | 11 |  | 2023-11-14
Marvair | Eubank | EAA1036AD | Voluntarily Certified | 2023-07-20 | Single Package Vertical Air Co |  | 11 |  | 35000 | FALSE | FALSE | 11 |  | 2023-11-14
Marvair | Eubank | EAA1036HA | Voluntarily Certified | 2023-07-20 | Single Package Vertical Heat P |  | 11 | 3.3 | 35000 | FALSE | FALSE | 11 | 3.3 | 2023-11-14
Marvair | Eubank | EAA1036HC | Voluntarily Certified | 2023-07-20 | Single Package Vertical Heat P |  | 11 | 3.3 | 35000 | FALSE | FALSE | 11 | 3.3 | 2023-11-14
Marvair | Eubank | EAA1036HD | Voluntarily Certified | 2023-07-20 | Single Package Vertical Heat P |  | 11 | 3.3 | 35000 | FALSE | FALSE | 11 | 3.3 | 2023-11-14
Marvair | Eubank | EAA1042AA | Voluntarily Certified | 2023-07-20 | Single Package Vertical Air Co |  | 11 |  | 41000 | FALSE | FALSE | 11 |  | 2023-11-14
Marvair | Eubank | EAA1042AC | Voluntarily Certified | 2023-07-20 | Single Package Vertical Air Co |  | 11.5 |  | 41000 | FALSE | FALSE | 11 |  | 2023-11-14
Marvair | Eubank | EAA1042AD | Voluntarily Certified | 2023-07-20 | Single Package Vertical Air Co |  | 11.5 |  | 41000 | FALSE | FALSE | 11 |  | 2023-11-14
Marvair | Eubank | EAA1042HA | Voluntarily Certified | 2023-07-20 | Single Package Vertical Heat P |  | 11.5 | 3.3 | 42000 | FALSE | FALSE | 11 | 3.3 | 2023-11-14
Marvair | Eubank | EAA1042HC | Voluntarily Certified | 2023-07-20 | Single Package Vertical Heat P |  | 11.5 | 3.3 | 42000 | FALSE | FALSE | 11 | 3.3 | 2023-11-14
Marvair | Eubank | EAA1042HD | Voluntarily Certified | 2023-07-20 | Single Package Vertical Heat P |  | 11.5 | 3.3 | 42000 | FALSE | FALSE | 11 | 3.3 | 2023-11-14
Marvair | Eubank | EAA1048AA | Voluntarily Certified | 2023-07-20 | Single Package Vertical Air Co |  | 11 |  | 45000 | FALSE | FALSE | 11 |  | 2023-11-14
Marvair | Eubank | EAA1048AC | Voluntarily Certified | 2023-07-20 | Single Package Vertical Air Co |  | 11 |  | 45000 | FALSE | FALSE | 11 |  | 2023-11-14
Marvair | Eubank | EAA1048AD | Voluntarily Certified | 2023-07-20 | Single Package Vertical Air Co |  | 11 |  | 45000 | FALSE | FALSE | 11 |  | 2023-11-14
Marvair | Eubank | EAA1048HA | Voluntarily Certified | 2023-07-20 | Single Package Vertical Heat P |  | 11 | 3.3 | 46000 | FALSE | FALSE | 11 | 3.3 | 2023-11-14
Marvair | Eubank | EAA1048HC | Voluntarily Certified | 2023-07-20 | Single Package Vertical Heat P |  | 11 | 3.3 | 46000 | FALSE | FALSE | 11 | 3.3 | 2023-11-14
Marvair | Eubank | EAA1048HD | Voluntarily Certified | 2023-07-20 | Single Package Vertical Heat P |  | 11 | 3.3 | 46000 | FALSE | FALSE | 11 | 3.3 | 2023-11-14
Marvair | Eubank | EAA1060AA | Voluntarily Certified | 2023-07-20 | Single Package Vertical Air Co |  | 11 |  | 54600 | FALSE | FALSE | 11 |  | 2023-11-14
Marvair | Eubank | EAA1060AC | Voluntarily Certified | 2023-07-20 | Single Package Vertical Air Co |  | 11 |  | 54600 | FALSE | FALSE | 11 |  | 2023-11-14
Marvair | Eubank | EAA1060AD | Voluntarily Certified | 2023-07-20 | Single Package Vertical Air Co |  | 11 |  | 54600 | FALSE | FALSE | 11 |  | 2023-11-14
Marvair | Eubank | EAA1060HA | Voluntarily Certified | 2023-07-20 | Single Package Vertical Heat P |  | 11 | 3.3 | 57000 | FALSE | FALSE | 11 | 3.3 | 2023-11-14
Marvair | Eubank | EAA1060HC | Voluntarily Certified | 2023-07-20 | Single Package Vertical Heat P |  | 11 | 3.3 | 57000 | FALSE | FALSE | 11 | 3.3 | 2023-11-14
Marvair | Eubank | EAA1060HD | Voluntarily Certified | 2023-07-20 | Single Package Vertical Heat P |  | 11 | 3.3 | 57000 | FALSE | FALSE | 11 | 3.3 | 2023-11-14
Marvair | Eubank | EAA1060HZ | Voluntarily Certified | 2023-07-20 | Single Package Vertical Heat P |  | 11 | 3.3 | 57000 | FALSE | FALSE | 11 | 3.3 | 2023-11-14
Marvair | Eubank | EAA1072AA | Voluntarily Certified | 2023-07-20 | Single Package Vertical Air Co |  | 10 |  | 70000 | FALSE | FALSE | 10 |  | 2023-11-14
Marvair | Eubank | EAA1072AC | Voluntarily Certified | 2023-07-20 | Single Package Vertical Air Co |  | 10 |  | 70000 | FALSE | FALSE | 10 |  | 2023-11-14
Marvair | Eubank | EAA1072AD | Voluntarily Certified | 2023-07-20 | Single Package Vertical Air Co |  | 10 |  | 70000 | FALSE | FALSE | 10 |  | 2023-11-14
Marvair | Eubank | EAA2024AA | Voluntarily Certified | 2023-07-20 | Single Package Vertical Air Co |  | 11 |  | 20600 | FALSE | FALSE | 11 |  | 2023-11-14
Marvair | Eubank | EAA2024AC | Voluntarily Certified | 2023-07-20 | Single Package Vertical Air Co |  | 11 |  | 20600 | FALSE | FALSE | 11 |  | 2023-11-14
Marvair | Eubank | EAA2024AD | Voluntarily Certified | 2023-07-20 | Single Package Vertical Air Co |  | 11 |  | 20600 | FALSE | FALSE | 11 |  | 2023-11-14
Marvair | Eubank | EAA2030AA | Voluntarily Certified | 2023-07-20 | Single Package Vertical Air Co |  | 11 |  | 29000 | FALSE | FALSE | 11 |  | 2023-11-14
Marvair | Eubank | EAA2030AC | Voluntarily Certified | 2023-07-20 | Single Package Vertical Air Co |  | 11 |  | 29000 | FALSE | FALSE | 11 |  | 2023-11-14
Marvair | Eubank | EAA2030AD | Voluntarily Certified | 2023-07-20 | Single Package Vertical Air Co |  | 11 |  | 29000 | FALSE | FALSE | 11 |  | 2023-11-14
Marvair | Eubank | EAA2036AA | Voluntarily Certified | 2023-07-20 | Single Package Vertical Air Co |  | 11 |  | 33000 | FALSE | FALSE | 11 |  | 2023-11-14
Marvair | Eubank | EAA2036AC | Voluntarily Certified | 2023-07-20 | Single Package Vertical Air Co |  | 11 |  | 33000 | FALSE | FALSE | 11 |  | 2023-11-14
Marvair | Eubank | EAA2036AD | Voluntarily Certified | 2023-07-20 | Single Package Vertical Air Co |  | 11 |  | 33000 | FALSE | FALSE | 11 |  | 2023-11-14
Marvair | Eubank | EAA2042AA | Voluntarily Certified | 2023-07-20 | Single Package Vertical Air Co |  | 11 |  | 40000 | FALSE | FALSE | 11 |  | 2023-11-14
Marvair | Eubank | EAA2042AC | Voluntarily Certified | 2023-07-20 | Single Package Vertical Air Co |  | 11 |  | 40000 | FALSE | FALSE | 11 |  | 2023-11-14
Marvair | Eubank | EAA2042AD | Voluntarily Certified | 2023-07-20 | Single Package Vertical Air Co |  | 11 |  | 40000 | FALSE | FALSE | 11 |  | 2023-11-14
Marvair | Eubank | EAA2048AA | Voluntarily Certified | 2023-07-20 | Single Package Vertical Air Co |  | 11 |  | 46000 | FALSE | FALSE | 11 |  | 2023-11-14
Marvair | Eubank | EAA2048AC | Voluntarily Certified | 2023-07-20 | Single Package Vertical Air Co |  | 11 |  | 46000 | FALSE | FALSE | 11 |  | 2023-11-14
Marvair | Eubank | EAA2048AD | Voluntarily Certified | 2023-07-20 | Single Package Vertical Air Co |  | 11 |  | 46000 | FALSE | FALSE | 11 |  | 2023-11-14
Marvair | Eubank | EAA2060AA | Voluntarily Certified | 2023-07-20 | Single Package Vertical Air Co |  | 11 |  | 57500 | FALSE | FALSE | 11 |  | 2023-11-14
Marvair | Eubank | EAA2060AC | Voluntarily Certified | 2023-07-20 | Single Package Vertical Air Co |  | 11 |  | 57500 | FALSE | FALSE | 11 |  | 2023-11-14
Marvair | Eubank | EAA2060AD | Voluntarily Certified | 2023-07-20 | Single Package Vertical Air Co |  | 11 |  | 57500 | FALSE | FALSE | 11 |  | 2023-11-14
Marvair | Eubank | EAA2060HA | Voluntarily Certified | 2023-07-20 | Single Package Vertical Heat P |  | 11 | 3.3 | 56000 | FALSE | FALSE | 11 | 3.3 | 2023-11-14
Marvair | Eubank | EAA2060HC | Voluntarily Certified | 2023-07-20 | Single Package Vertical Heat P |  | 11 | 3.3 | 56000 | FALSE | FALSE | 11 | 3.3 | 2023-11-14
Marvair | Eubank | EAA2060HD | Voluntarily Certified | 2023-07-20 | Single Package Vertical Heat P |  | 11 | 3.3 | 56000 | FALSE | FALSE | 11 | 3.3 | 2023-11-14
Marvair | Eubank | EAA2060HZ | Voluntarily Certified | 2023-07-20 | Single Package Vertical Heat P |  | 11 | 3.3 | 56000 | FALSE | FALSE | 11 | 3.3 | 2023-11-14
Marvair | Marvair | GAA1024AA045 | Voluntarily Certified | 2023-07-20 | Single Package Vertical Air Co |  | 11 |  | 24000 | FALSE | FALSE | 11 |  | 2023-11-14
Marvair | Marvair | GAA1024AA067 | Voluntarily Certified | 2023-07-20 | Single Package Vertical Air Co |  | 11 |  | 24000 | FALSE | FALSE | 11 |  | 2023-11-14
Marvair | Marvair | GAA1024AA090 | Voluntarily Certified | 2023-07-20 | Single Package Vertical Air Co |  | 11 |  | 24000 | FALSE | FALSE | 11 |  | 2023-11-14
Marvair | Marvair | GAA1024AC045 | Voluntarily Certified | 2023-07-20 | Single Package Vertical Air Co |  | 11 |  | 24000 | FALSE | FALSE | 11 |  | 2023-11-14
Marvair | Marvair | GAA1024AC067 | Voluntarily Certified | 2023-07-20 | Single Package Vertical Air Co |  | 11 |  | 24000 | FALSE | FALSE | 11 |  | 2023-11-14
Marvair | Marvair | GAA1024AC090 | Voluntarily Certified | 2023-07-20 | Single Package Vertical Air Co |  | 11 |  | 24000 | FALSE | FALSE | 11 |  | 2023-11-14
Marvair | Marvair | GAA1024AD045 | Voluntarily Certified | 2023-07-20 | Single Package Vertical Air Co |  | 11 |  | 24000 | FALSE | FALSE | 11 |  | 2023-11-14
Marvair | Marvair | GAA1024AD067 | Voluntarily Certified | 2023-07-20 | Single Package Vertical Air Co |  | 11 |  | 24000 | FALSE | FALSE | 11 |  | 2023-11-14
Marvair | Marvair | GAA1024AD090 | Voluntarily Certified | 2023-07-20 | Single Package Vertical Air Co |  | 11 |  | 24000 | FALSE | FALSE | 11 |  | 2023-11-14
Marvair | Marvair | GAA1030AA045 | Voluntarily Certified | 2023-07-20 | Single Package Vertical Air Co |  | 11 |  | 30000 | FALSE | FALSE | 11 |  | 2023-11-14
Marvair | Marvair | GAA1030AA067 | Voluntarily Certified | 2023-07-20 | Single Package Vertical Air Co |  | 11 |  | 30000 | FALSE | FALSE | 11 |  | 2023-11-14
Marvair | Marvair | GAA1030AA090 | Voluntarily Certified | 2023-07-20 | Single Package Vertical Air Co |  | 11 |  | 30000 | FALSE | FALSE | 11 |  | 2023-11-14
Marvair | Marvair | GAA1030AC045 | Voluntarily Certified | 2023-07-20 | Single Package Vertical Air Co |  | 11 |  | 30000 | FALSE | FALSE | 11 |  | 2023-11-14
Marvair | Marvair | GAA1030AC067 | Voluntarily Certified | 2023-07-20 | Single Package Vertical Air Co |  | 11 |  | 30000 | FALSE | FALSE | 11 |  | 2023-11-14
Marvair | Marvair | GAA1030AC090 | Voluntarily Certified | 2023-07-20 | Single Package Vertical Air Co |  | 11 |  | 30000 | FALSE | FALSE | 11 |  | 2023-11-14
Marvair | Marvair | GAA1030AD045 | Voluntarily Certified | 2023-07-20 | Single Package Vertical Air Co |  | 11 |  | 30000 | FALSE | FALSE | 11 |  | 2023-11-14
Marvair | Marvair | GAA1030AD067 | Voluntarily Certified | 2023-07-20 | Single Package Vertical Air Co |  | 11 |  | 30000 | FALSE | FALSE | 11 |  | 2023-11-14
Marvair | Marvair | GAA1030AD090 | Voluntarily Certified | 2023-07-20 | Single Package Vertical Air Co |  | 11 |  | 30000 | FALSE | FALSE | 11 |  | 2023-11-14
Marvair | Marvair | GAA1036AA045 | Voluntarily Certified | 2023-07-20 | Single Package Vertical Air Co |  | 11 |  | 35600 | FALSE | FALSE | 11 |  | 2023-11-14
Marvair | Marvair | GAA1036AA067 | Voluntarily Certified | 2023-07-20 | Single Package Vertical Air Co |  | 11 |  | 35600 | FALSE | FALSE | 11 |  | 2023-11-14
Marvair | Marvair | GAA1036AA090 | Voluntarily Certified | 2023-07-20 | Single Package Vertical Air Co |  | 11 |  | 35600 | FALSE | FALSE | 11 |  | 2023-11-14
Marvair | Marvair | GAA1036AC045 | Voluntarily Certified | 2023-07-20 | Single Package Vertical Air Co |  | 11 |  | 35600 | FALSE | FALSE | 11 |  | 2023-11-14
Marvair | Marvair | GAA1036AC067 | Voluntarily Certified | 2023-07-20 | Single Package Vertical Air Co |  | 11 |  | 35600 | FALSE | FALSE | 11 |  | 2023-11-14
Marvair | Marvair | GAA1036AC090 | Voluntarily Certified | 2023-07-20 | Single Package Vertical Air Co |  | 11 |  | 35600 | FALSE | FALSE | 11 |  | 2023-11-14
Marvair | Marvair | GAA1036AD045 | Voluntarily Certified | 2023-07-20 | Single Package Vertical Air Co |  | 11 |  | 35600 | FALSE | FALSE | 11 |  | 2023-11-14
Marvair | Marvair | GAA1036AD067 | Voluntarily Certified | 2023-07-20 | Single Package Vertical Air Co |  | 11 |  | 35600 | FALSE | FALSE | 11 |  | 2023-11-14
Marvair | Marvair | GAA1036AD090 | Voluntarily Certified | 2023-07-20 | Single Package Vertical Air Co |  | 11 |  | 35600 | FALSE | FALSE | 11 |  | 2023-11-14
Marvair | Marvair | GAA1042AA075 | Voluntarily Certified | 2023-07-20 | Single Package Vertical Air Co |  | 11 |  | 42000 | FALSE | FALSE | 11 |  | 2023-11-14
Marvair | Marvair | GAA1042AA100 | Voluntarily Certified | 2023-07-20 | Single Package Vertical Air Co |  | 11 |  | 42000 | FALSE | FALSE | 11 |  | 2023-11-14
Marvair | Marvair | GAA1042AA125 | Voluntarily Certified | 2023-07-20 | Single Package Vertical Air Co |  | 11 |  | 42000 | FALSE | FALSE | 11 |  | 2023-11-14
Marvair | Marvair | GAA1042AC075 | Voluntarily Certified | 2023-07-20 | Single Package Vertical Air Co |  | 11 |  | 42000 | FALSE | FALSE | 11 |  | 2023-11-14
Marvair | Marvair | GAA1042AC100 | Voluntarily Certified | 2023-07-20 | Single Package Vertical Air Co |  | 11 |  | 42000 | FALSE | FALSE | 11 |  | 2023-11-14
Marvair | Marvair | GAA1042AC125 | Voluntarily Certified | 2023-07-20 | Single Package Vertical Air Co |  | 11 |  | 42000 | FALSE | FALSE | 11 |  | 2023-11-14
Marvair | Marvair | GAA1042AD075 | Voluntarily Certified | 2023-07-20 | Single Package Vertical Air Co |  | 11 |  | 42000 | FALSE | FALSE | 11 |  | 2023-11-14
Marvair | Marvair | GAA1042AD100 | Voluntarily Certified | 2023-07-20 | Single Package Vertical Air Co |  | 11 |  | 42000 | FALSE | FALSE | 11 |  | 2023-11-14
Marvair | Marvair | GAA1042AD125 | Voluntarily Certified | 2023-07-20 | Single Package Vertical Air Co |  | 11 |  | 42000 | FALSE | FALSE | 11 |  | 2023-11-14
Marvair | Marvair | GAA1048AA075 | Voluntarily Certified | 2023-07-20 | Single Package Vertical Air Co |  | 11 |  | 44000 | FALSE | FALSE | 11 |  | 2023-11-14
Marvair | Marvair | GAA1048AA100 | Voluntarily Certified | 2023-07-20 | Single Package Vertical Air Co |  | 11 |  | 44000 | FALSE | FALSE | 11 |  | 2023-11-14
Marvair | Marvair | GAA1048AA125 | Voluntarily Certified | 2023-07-20 | Single Package Vertical Air Co |  | 11 |  | 44000 | FALSE | FALSE | 11 |  | 2023-11-14
Marvair | Marvair | GAA1048AC075 | Voluntarily Certified | 2023-07-20 | Single Package Vertical Air Co |  | 11 |  | 44000 | FALSE | FALSE | 11 |  | 2023-11-14
Marvair | Marvair | GAA1048AC100 | Voluntarily Certified | 2023-07-20 | Single Package Vertical Air Co |  | 11 |  | 44000 | FALSE | FALSE | 11 |  | 2023-11-14
Marvair | Marvair | GAA1048AC125 | Voluntarily Certified | 2023-07-20 | Single Package Vertical Air Co |  | 11 |  | 44000 | FALSE | FALSE | 11 |  | 2023-11-14
Marvair | Marvair | GAA1048AD075 | Voluntarily Certified | 2023-07-20 | Single Package Vertical Air Co |  | 11 |  | 44000 | FALSE | FALSE | 11 |  | 2023-11-14
Marvair | Marvair | GAA1048AD100 | Voluntarily Certified | 2023-07-20 | Single Package Vertical Air Co |  | 11 |  | 44000 | FALSE | FALSE | 11 |  | 2023-11-14
Marvair | Marvair | GAA1048AD125 | Voluntarily Certified | 2023-07-20 | Single Package Vertical Air Co |  | 11 |  | 44000 | FALSE | FALSE | 11 |  | 2023-11-14
Marvair | Marvair | GAA1060AA075 | Voluntarily Certified | 2023-07-20 | Single Package Vertical Air Co |  | 11 |  | 55000 | FALSE | FALSE | 11 |  | 2023-11-14
Marvair | Marvair | GAA1060AA100 | Voluntarily Certified | 2023-07-20 | Single Package Vertical Air Co |  | 11 |  | 55000 | FALSE | FALSE | 11 |  | 2023-11-14
Marvair | Marvair | GAA1060AA125 | Voluntarily Certified | 2023-07-20 | Single Package Vertical Air Co |  | 11 |  | 55000 | FALSE | FALSE | 11 |  | 2023-11-14
Marvair | Marvair | GAA1060AC075 | Voluntarily Certified | 2023-07-20 | Single Package Vertical Air Co |  | 11 |  | 55000 | FALSE | FALSE | 11 |  | 2023-11-14
Marvair | Marvair | GAA1060AC100 | Voluntarily Certified | 2023-07-20 | Single Package Vertical Air Co |  | 11 |  | 55000 | FALSE | FALSE | 11 |  | 2023-11-14
Marvair | Marvair | GAA1060AC125 | Voluntarily Certified | 2023-07-20 | Single Package Vertical Air Co |  | 11 |  | 55000 | FALSE | FALSE | 11 |  | 2023-11-14
Marvair | Marvair | GAA1060AD075 | Voluntarily Certified | 2023-07-20 | Single Package Vertical Air Co |  | 11 |  | 55000 | FALSE | FALSE | 11 |  | 2023-11-14
Marvair | Marvair | GAA1060AD100 | Voluntarily Certified | 2023-07-20 | Single Package Vertical Air Co |  | 11 |  | 55000 | FALSE | FALSE | 11 |  | 2023-11-14
Marvair | Marvair | GAA1060AD125 | Voluntarily Certified | 2023-07-20 | Single Package Vertical Air Co |  | 11 |  | 55000 | FALSE | FALSE | 11 |  | 2023-11-14
Marvair | Eubank | HAA1024AC045 | Voluntarily Certified | 2023-07-20 | Single Package Vertical Air Co |  | 11 |  | 24000 | FALSE | FALSE | 11 |  | 2023-11-14
Marvair | Eubank | HAA1024AC067 | Voluntarily Certified | 2023-07-20 | Single Package Vertical Air Co |  | 11 |  | 24000 | FALSE | FALSE | 11 |  | 2023-11-14
Marvair | Eubank | HAA1024AC090 | Voluntarily Certified | 2023-07-20 | Single Package Vertical Air Co |  | 11 |  | 24000 | FALSE | FALSE | 11 |  | 2023-11-14
Marvair | Eubank | HAA1024AD045 | Voluntarily Certified | 2023-07-20 | Single Package Vertical Air Co |  | 11 |  | 24000 | FALSE | FALSE | 11 |  | 2023-11-14
Marvair | Eubank | HAA1024AD067 | Voluntarily Certified | 2023-07-20 | Single Package Vertical Air Co |  | 11 |  | 24000 | FALSE | FALSE | 11 |  | 2023-11-14
Marvair | Eubank | HAA1024AD090 | Voluntarily Certified | 2023-07-20 | Single Package Vertical Air Co |  | 11 |  | 24000 | FALSE | FALSE | 11 |  | 2023-11-14
Marvair | Eubank | HAA1030AC045 | Voluntarily Certified | 2023-07-20 | Single Package Vertical Air Co |  | 11 |  | 30000 | FALSE | FALSE | 11 |  | 2023-11-14
Marvair | Eubank | HAA1030AC067 | Voluntarily Certified | 2023-07-20 | Single Package Vertical Air Co |  | 11 |  | 30000 | FALSE | FALSE | 11 |  | 2023-11-14
Marvair | Eubank | HAA1030AC090 | Voluntarily Certified | 2023-07-20 | Single Package Vertical Air Co |  | 11 |  | 30000 | FALSE | FALSE | 11 |  | 2023-11-14
Marvair | Eubank | HAA1030AD045 | Voluntarily Certified | 2023-07-20 | Single Package Vertical Air Co |  | 11 |  | 30000 | FALSE | FALSE | 11 |  | 2023-11-14
Marvair | Eubank | HAA1030AD067 | Voluntarily Certified | 2023-07-20 | Single Package Vertical Air Co |  | 11 |  | 30000 | FALSE | FALSE | 11 |  | 2023-11-14
Marvair | Eubank | HAA1030AD090 | Voluntarily Certified | 2023-07-20 | Single Package Vertical Air Co |  | 11 |  | 30000 | FALSE | FALSE | 11 |  | 2023-11-14
Marvair | Eubank | HAA1036AC045 | Voluntarily Certified | 2023-07-20 | Single Package Vertical Air Co |  | 11 |  | 35600 | FALSE | FALSE | 11 |  | 2023-11-14
Marvair | Eubank | HAA1036AC067 | Voluntarily Certified | 2023-07-20 | Single Package Vertical Air Co |  | 11 |  | 35600 | FALSE | FALSE | 11 |  | 2023-11-14
Marvair | Eubank | HAA1036AC090 | Voluntarily Certified | 2023-07-20 | Single Package Vertical Air Co |  | 11 |  | 35600 | FALSE | FALSE | 11 |  | 2023-11-14
Marvair | Eubank | HAA1036AD045 | Voluntarily Certified | 2023-07-20 | Single Package Vertical Air Co |  | 11 |  | 35600 | FALSE | FALSE | 11 |  | 2023-11-14
Marvair | Eubank | HAA1036AD067 | Voluntarily Certified | 2023-07-20 | Single Package Vertical Air Co |  | 11 |  | 35600 | FALSE | FALSE | 11 |  | 2023-11-14
Marvair | Eubank | HAA1036AD090 | Voluntarily Certified | 2023-07-20 | Single Package Vertical Air Co |  | 11 |  | 35600 | FALSE | FALSE | 11 |  | 2023-11-14
Marvair | Eubank | HAA1042AC075 | Voluntarily Certified | 2023-07-20 | Single Package Vertical Air Co |  | 11 |  | 42000 | FALSE | FALSE | 11 |  | 2023-11-14
Marvair | Eubank | HAA1042AC100 | Voluntarily Certified | 2023-07-20 | Single Package Vertical Air Co |  | 11 |  | 42000 | FALSE | FALSE | 11 |  | 2023-11-14
Marvair | Eubank | HAA1042AC125 | Voluntarily Certified | 2023-07-20 | Single Package Vertical Air Co |  | 11 |  | 42000 | FALSE | FALSE | 11 |  | 2023-11-14
Marvair | Eubank | HAA1042AD075 | Voluntarily Certified | 2023-07-20 | Single Package Vertical Air Co |  | 11 |  | 42000 | FALSE | FALSE | 11 |  | 2023-11-14
Marvair | Eubank | HAA1042AD100 | Voluntarily Certified | 2023-07-20 | Single Package Vertical Air Co |  | 11 |  | 42000 | FALSE | FALSE | 11 |  | 2023-11-14
Marvair | Eubank | HAA1042AD125 | Voluntarily Certified | 2023-07-20 | Single Package Vertical Air Co |  | 11 |  | 42000 | FALSE | FALSE | 11 |  | 2023-11-14
Marvair | Eubank | HAA1048AC075 | Voluntarily Certified | 2023-07-20 | Single Package Vertical Air Co |  | 11 |  | 44000 | FALSE | FALSE | 11 |  | 2023-11-14
Marvair | Eubank | HAA1048AC100 | Voluntarily Certified | 2023-07-20 | Single Package Vertical Air Co |  | 11 |  | 44000 | FALSE | FALSE | 11 |  | 2023-11-14
Marvair | Eubank | HAA1048AC125 | Voluntarily Certified | 2023-07-20 | Single Package Vertical Air Co |  | 11 |  | 44000 | FALSE | FALSE | 11 |  | 2023-11-14
Marvair | Eubank | HAA1048AD075 | Voluntarily Certified | 2023-07-20 | Single Package Vertical Air Co |  | 11 |  | 44000 | FALSE | FALSE | 11 |  | 2023-11-14
Marvair | Eubank | HAA1048AD100 | Voluntarily Certified | 2023-07-20 | Single Package Vertical Air Co |  | 11 |  | 44000 | FALSE | FALSE | 11 |  | 2023-11-14
Marvair | Eubank | HAA1048AD125 | Voluntarily Certified | 2023-07-20 | Single Package Vertical Air Co |  | 11 |  | 44000 | FALSE | FALSE | 11 |  | 2023-11-14
Marvair | Eubank | HAA1060AA075 | Voluntarily Certified | 2023-07-20 | Single Package Vertical Air Co |  | 11 |  | 55000 | FALSE | FALSE | 11 |  | 2023-11-14
Marvair | Eubank | HAA1060AA100 | Voluntarily Certified | 2023-07-20 | Single Package Vertical Air Co |  | 11 |  | 55000 | FALSE | FALSE | 11 |  | 2023-11-14
Marvair | Eubank | HAA1060AA125 | Voluntarily Certified | 2023-07-20 | Single Package Vertical Air Co |  | 11 |  | 55000 | FALSE | FALSE | 11 |  | 2023-11-14
Marvair | Eubank | HAA1060AC075 | Voluntarily Certified | 2023-07-20 | Single Package Vertical Air Co |  | 11 |  | 55000 | FALSE | FALSE | 11 |  | 2023-11-14
Marvair | Eubank | HAA1060AC100 | Voluntarily Certified | 2023-07-20 | Single Package Vertical Air Co |  | 11 |  | 55000 | FALSE | FALSE | 11 |  | 2023-11-14
Marvair | Eubank | HAA1060AC125 | Voluntarily Certified | 2023-07-20 | Single Package Vertical Air Co |  | 11 |  | 55000 | FALSE | FALSE | 11 |  | 2023-11-14
Marvair | Eubank | HAA1060AD075 | Voluntarily Certified | 2023-07-20 | Single Package Vertical Air Co |  | 11 |  | 55000 | FALSE | FALSE | 11 |  | 2023-11-14
Marvair | Eubank | HAA1060AD100 | Voluntarily Certified | 2023-07-20 | Single Package Vertical Air Co |  | 11 |  | 55000 | FALSE | FALSE | 11 |  | 2023-11-14
Marvair | Eubank | HAA1060AD125 | Voluntarily Certified | 2023-07-20 | Single Package Vertical Air Co |  | 11 |  | 55000 | FALSE | FALSE | 11 |  | 2023-11-14
Marvair | Marvair | MAA1018AA | Voluntarily Certified | 2023-07-20 | Single Package Vertical Air Co |  | 11 |  | 17400 | FALSE | FALSE | 11 |  | 2023-11-14
Marvair | Marvair | MAA1020AA | Voluntarily Certified | 2023-07-20 | Single Package Vertical Air Co |  | 11 |  | 20000 | FALSE | FALSE | 11 |  | 2023-11-14
Marvair | Marvair | MAA1020HA | Voluntarily Certified | 2023-07-20 | Single Package Vertical Heat P |  | 11 | 3.3 | 20000 | FALSE | FALSE | 11 | 3.3 | 2023-11-14
Marvair | Marvair | MAA1024AA | Voluntarily Certified | 2023-07-20 | Single Package Vertical Air Co |  | 11 |  | 24000 | FALSE | FALSE | 11 |  | 2023-11-14
Marvair | Marvair | MAA1024AC | Voluntarily Certified | 2023-07-20 | Single Package Vertical Air Co |  | 11 |  | 24000 | FALSE | FALSE | 11 |  | 2023-11-14
Marvair | Marvair | MAA1024AD | Voluntarily Certified | 2023-07-20 | Single Package Vertical Air Co |  | 11 |  | 24000 | FALSE | FALSE | 11 |  | 2023-11-14
Marvair | Marvair | MAA1024AZ | Voluntarily Certified | 2023-07-20 | Single Package Vertical Air Co |  | 11 |  | 24000 | FALSE | FALSE | 11 |  | 2023-11-14
Marvair | Marvair | MAA1024HA | Voluntarily Certified | 2023-07-20 | Single Package Vertical Heat P |  | 11 | 3.3 | 24000 | FALSE | FALSE | 11 | 3.3 | 2023-11-14
Marvair | Marvair | MAA1024HC | Voluntarily Certified | 2023-07-20 | Single Package Vertical Heat P |  | 11 | 3.3 | 24000 | FALSE | FALSE | 11 | 3.3 | 2023-11-14
Marvair | Marvair | MAA1024HD | Voluntarily Certified | 2023-07-20 | Single Package Vertical Heat P |  | 11 | 3.3 | 24000 | FALSE | FALSE | 11 | 3.3 | 2023-11-14
Marvair | Marvair | MAA1030AA | Voluntarily Certified | 2023-07-20 | Single Package Vertical Air Co |  | 11 |  | 29000 | FALSE | FALSE | 11 |  | 2023-11-14
Marvair | Marvair | MAA1030AC | Voluntarily Certified | 2023-07-20 | Single Package Vertical Air Co |  | 11 |  | 29000 | FALSE | FALSE | 11 |  | 2023-11-14
Marvair | Marvair | MAA1030AD | Voluntarily Certified | 2023-07-20 | Single Package Vertical Air Co |  | 11 |  | 29000 | FALSE | FALSE | 11 |  | 2023-11-14
Marvair | Marvair | MAA1030AZ | Voluntarily Certified | 2023-07-20 | Single Package Vertical Air Co |  | 11 |  | 29000 | FALSE | FALSE | 11 |  | 2023-11-14
Marvair | Marvair | MAA1030HA | Voluntarily Certified | 2023-07-20 | Single Package Vertical Heat P |  | 11 | 3.3 | 29000 | FALSE | FALSE | 11 | 3.3 | 2023-11-14
Marvair | Marvair | MAA1030HC | Voluntarily Certified | 2023-07-20 | Single Package Vertical Heat P |  | 11 | 3.3 | 29000 | FALSE | FALSE | 11 | 3.3 | 2023-11-14
Marvair | Marvair | MAA1030HD | Voluntarily Certified | 2023-07-20 | Single Package Vertical Heat P |  | 11 | 3.3 | 29000 | FALSE | FALSE | 11 | 3.3 | 2023-11-14
Marvair | Marvair | MAA1036AA | Voluntarily Certified | 2023-07-20 | Single Package Vertical Air Co |  | 11 |  | 35000 | FALSE | FALSE | 11 |  | 2023-11-14
Marvair | Marvair | MAA1036AC | Voluntarily Certified | 2023-07-20 | Single Package Vertical Air Co |  | 11 |  | 35000 | FALSE | FALSE | 11 |  | 2023-11-14
Marvair | Marvair | MAA1036AD | Voluntarily Certified | 2023-07-20 | Single Package Vertical Air Co |  | 11 |  | 35000 | FALSE | FALSE | 11 |  | 2023-11-14
Marvair | Marvair | MAA1036AZ | Voluntarily Certified | 2023-07-20 | Single Package Vertical Air Co |  | 11 |  | 35000 | FALSE | FALSE | 11 |  | 2023-11-14
Marvair | Marvair | MAA1036DA | Voluntarily Certified | 2023-07-20 | Single Package Vertical Air Co |  | 11 |  | 35600 | FALSE | FALSE | 11 |  | 2023-11-14
Marvair | Marvair | MAA1036DC | Voluntarily Certified | 2023-07-20 | Single Package Vertical Air Co |  | 11 |  | 35600 | FALSE | FALSE | 11 |  | 2023-11-14
Marvair | Marvair | MAA1036HA | Voluntarily Certified | 2023-07-20 | Single Package Vertical Heat P |  | 11 | 3.3 | 35000 | FALSE | FALSE | 11 | 3.3 | 2023-11-14
Marvair | Marvair | MAA1036HC | Voluntarily Certified | 2023-07-20 | Single Package Vertical Heat P |  | 11 | 3.3 | 35000 | FALSE | FALSE | 11 | 3.3 | 2023-11-14
Marvair | Marvair | MAA1036HD | Voluntarily Certified | 2023-07-20 | Single Package Vertical Heat P |  | 11 | 3.3 | 35000 | FALSE | FALSE | 11 | 3.3 | 2023-11-14
Marvair | Marvair | MAA1042AA | Voluntarily Certified | 2023-07-20 | Single Package Vertical Air Co |  | 11.5 |  | 41000 | FALSE | FALSE | 11 |  | 2023-11-14
Marvair | Marvair | MAA1042AC | Voluntarily Certified | 2023-07-20 | Single Package Vertical Air Co |  | 11.5 |  | 41000 | FALSE | FALSE | 11 |  | 2023-11-14
Marvair | Marvair | MAA1042AD | Voluntarily Certified | 2023-07-20 | Single Package Vertical Air Co |  | 11.5 |  | 41000 | FALSE | FALSE | 11 |  | 2023-11-14
Marvair | Marvair | MAA1042AZ | Voluntarily Certified | 2023-07-20 | Single Package Vertical Air Co |  | 11.5 |  | 41000 | FALSE | FALSE | 11 |  | 2023-11-14
Marvair | Marvair | MAA1042DA | Voluntarily Certified | 2023-07-20 | Single Package Vertical Air Co |  | 11 |  | 40000 | FALSE | FALSE | 11 |  | 2023-11-14
Marvair | Marvair | MAA1042DC | Voluntarily Certified | 2023-07-20 | Single Package Vertical Air Co |  | 11 |  | 40000 | FALSE | FALSE | 11 |  | 2023-11-14
Marvair | Marvair | MAA1042HA | Voluntarily Certified | 2023-07-20 | Single Package Vertical Heat P |  | 11 | 3.3 | 42000 | FALSE | FALSE | 11 | 3.3 | 2023-11-14
Marvair | Marvair | MAA1042HC | Voluntarily Certified | 2023-07-20 | Single Package Vertical Heat P |  | 11 | 3.3 | 42000 | FALSE | FALSE | 11 | 3.3 | 2023-11-14
Marvair | Marvair | MAA1042HD | Voluntarily Certified | 2023-07-20 | Single Package Vertical Heat P |  | 11 | 3.3 | 42000 | FALSE | FALSE | 11 | 3.3 | 2023-11-14
Marvair | Marvair | MAA1048AA | Voluntarily Certified | 2023-07-20 | Single Package Vertical Air Co |  | 11 |  | 45000 | FALSE | FALSE | 11 |  | 2023-11-14
Marvair | Marvair | MAA1048AC | Voluntarily Certified | 2023-07-20 | Single Package Vertical Air Co |  | 11 |  | 45000 | FALSE | FALSE | 11 |  | 2023-11-14
Marvair | Marvair | MAA1048AD | Voluntarily Certified | 2023-07-20 | Single Package Vertical Air Co |  | 11 |  | 45000 | FALSE | FALSE | 11 |  | 2023-11-14
Marvair | Marvair | MAA1048AZ | Voluntarily Certified | 2023-07-20 | Single Package Vertical Air Co |  | 11 |  | 45000 | FALSE | FALSE | 11 |  | 2023-11-14
Marvair | Marvair | MAA1048DA | Voluntarily Certified | 2023-07-20 | Single Package Vertical Air Co |  | 11.5 |  | 47500 | FALSE | FALSE | 11 |  | 2023-11-14
Marvair | Marvair | MAA1048DC | Voluntarily Certified | 2023-07-20 | Single Package Vertical Air Co |  | 11.5 |  | 47500 | FALSE | FALSE | 11 |  | 2023-11-14
Marvair | Marvair | MAA1048HA | Voluntarily Certified | 2023-07-20 | Single Package Vertical Heat P |  | 11 | 3.3 | 46000 | FALSE | FALSE | 11 | 3.3 | 2023-11-14
Marvair | Marvair | MAA1048HC | Voluntarily Certified | 2023-07-20 | Single Package Vertical Heat P |  | 11 | 3.3 | 46000 | FALSE | FALSE | 11 | 3.3 | 2023-11-14
Marvair | Marvair | MAA1048HD | Voluntarily Certified | 2023-07-20 | Single Package Vertical Heat P |  | 11 | 3.3 | 46000 | FALSE | FALSE | 11 | 3.3 | 2023-11-14
Marvair | Marvair | MAA1060AA | Voluntarily Certified | 2023-07-20 | Single Package Vertical Air Co |  | 11 |  | 54600 | FALSE | FALSE | 11 |  | 2023-11-14
Marvair | Marvair | MAA1060AC | Voluntarily Certified | 2023-07-20 | Single Package Vertical Air Co |  | 11 |  | 54600 | FALSE | FALSE | 11 |  | 2023-11-14
Marvair | Marvair | MAA1060AD | Voluntarily Certified | 2023-07-20 | Single Package Vertical Air Co |  | 11 |  | 54600 | FALSE | FALSE | 11 |  | 2023-11-14
Marvair | Marvair | MAA1060AZ | Voluntarily Certified | 2023-07-20 | Single Package Vertical Air Co |  | 11 |  | 54600 | FALSE | FALSE | 11 |  | 2023-11-14
Marvair | Marvair | MAA1060DA | Voluntarily Certified | 2023-07-20 | Single Package Vertical Air Co |  | 11 |  | 56000 | FALSE | FALSE | 11 |  | 2023-11-14
Marvair | Marvair | MAA1060DC | Voluntarily Certified | 2023-07-20 | Single Package Vertical Air Co |  | 11 |  | 56000 | FALSE | FALSE | 11 |  | 2023-11-14
Marvair | Marvair | MAA1060HA* | Voluntarily Certified | 2023-07-20 | Single Package Vertical Heat P |  | 11 | 3.3 | 57000 | FALSE | FALSE | 11 | 3.3 | 2023-11-14
Marvair | Marvair | MAA1060HC* | Voluntarily Certified | 2023-07-20 | Single Package Vertical Heat P |  | 11 | 3.3 | 57000 | FALSE | FALSE | 11 | 3.3 | 2023-11-14
Marvair | Marvair | MAA1060HD* | Voluntarily Certified | 2023-07-20 | Single Package Vertical Heat P |  | 11 | 3.3 | 57000 | FALSE | FALSE | 11 | 3.3 | 2023-11-14
Marvair | Marvair | MAA1060HZ* | Voluntarily Certified | 2023-07-20 | Single Package Vertical Heat P |  | 11 | 3.3 | 57000 | FALSE | FALSE | 11 | 3.3 | 2023-11-14
Marvair | Marvair | MAA2024AA | Voluntarily Certified | 2023-07-20 | Single Package Vertical Air Co |  | 11 |  | 20600 | FALSE | FALSE | 11 |  | 2023-11-14
Marvair | Marvair | MAA2024AC | Voluntarily Certified | 2023-07-20 | Single Package Vertical Air Co |  | 11 |  | 20600 | FALSE | FALSE | 11 |  | 2023-11-14
Marvair | Marvair | MAA2024AD | Voluntarily Certified | 2023-07-20 | Single Package Vertical Air Co |  | 11 |  | 20600 | FALSE | FALSE | 11 |  | 2023-11-14
Marvair | Marvair | MAA2024HA | Voluntarily Certified | 2023-07-20 | Single Package Vertical Heat P |  | 11 | 3.3 | 20600 | FALSE | FALSE | 11 | 3.3 | 2023-11-14
Marvair | Marvair | MAA2024HC | Voluntarily Certified | 2023-07-20 | Single Package Vertical Heat P |  | 11 | 3.3 | 20600 | FALSE | FALSE | 11 | 3.3 | 2023-11-14
Marvair | Marvair | MAA2024HD | Voluntarily Certified | 2023-07-20 | Single Package Vertical Heat P |  | 11 | 3.3 | 20600 | FALSE | FALSE | 11 | 3.3 | 2023-11-14
Marvair | Marvair | MAA2030AA | Voluntarily Certified | 2023-07-20 | Single Package Vertical Air Co |  | 11 |  | 29000 | FALSE | FALSE | 11 |  | 2023-11-14
Marvair | Marvair | MAA2030AC | Voluntarily Certified | 2023-07-20 | Single Package Vertical Air Co |  | 11 |  | 29000 | FALSE | FALSE | 11 |  | 2023-11-14
Marvair | Marvair | MAA2030AD | Voluntarily Certified | 2023-07-20 | Single Package Vertical Air Co |  | 11 |  | 29000 | FALSE | FALSE | 11 |  | 2023-11-14
Marvair | Marvair | MAA2030HA | Voluntarily Certified | 2023-07-20 | Single Package Vertical Heat P |  | 11 | 3.3 | 29000 | FALSE | FALSE | 11 | 3.3 | 2023-11-14
Marvair | Marvair | MAA2030HC | Voluntarily Certified | 2023-07-20 | Single Package Vertical Heat P |  | 11 | 3.3 | 29000 | FALSE | FALSE | 11 | 3.3 | 2023-11-14
Marvair | Marvair | MAA2030HD | Voluntarily Certified | 2023-07-20 | Single Package Vertical Heat P |  | 11 | 3.3 | 29000 | FALSE | FALSE | 11 | 3.3 | 2023-11-14
Marvair | Marvair | MAA2036AA | Voluntarily Certified | 2023-07-20 | Single Package Vertical Air Co |  | 11 |  | 33000 | FALSE | FALSE | 11 |  | 2023-11-14
Marvair | Marvair | MAA2036AC | Voluntarily Certified | 2023-07-20 | Single Package Vertical Air Co |  | 11 |  | 33000 | FALSE | FALSE | 11 |  | 2023-11-14
Marvair | Marvair | MAA2036AD | Voluntarily Certified | 2023-07-20 | Single Package Vertical Air Co |  | 11 |  | 33000 | FALSE | FALSE | 11 |  | 2023-11-14
Marvair | Marvair | MAA2036AZ | Voluntarily Certified | 2023-07-20 | Single Package Vertical Air Co |  | 11 |  | 33000 | FALSE | FALSE | 11 |  | 2023-11-14
Marvair | Marvair | MAA2036HA | Voluntarily Certified | 2023-07-20 | Single Package Vertical Heat P |  | 11 | 3.3 | 33000 | FALSE | FALSE | 11 | 3.3 | 2023-11-14
Marvair | Marvair | MAA2036HC | Voluntarily Certified | 2023-07-20 | Single Package Vertical Heat P |  | 11 | 3.3 | 33000 | FALSE | FALSE | 11 | 3.3 | 2023-11-14
Marvair | Marvair | MAA2036HD | Voluntarily Certified | 2023-07-20 | Single Package Vertical Heat P |  | 11 | 3.3 | 33000 | FALSE | FALSE | 11 | 3.3 | 2023-11-14
Marvair | Marvair | MAA2042AA | Voluntarily Certified | 2023-07-20 | Single Package Vertical Air Co |  | 11 |  | 40000 | FALSE | FALSE | 11 |  | 2023-11-14
Marvair | Marvair | MAA2042AC | Voluntarily Certified | 2023-07-20 | Single Package Vertical Air Co |  | 11 |  | 40000 | FALSE | FALSE | 11 |  | 2023-11-14
Marvair | Marvair | MAA2042AD | Voluntarily Certified | 2023-07-20 | Single Package Vertical Air Co |  | 11 |  | 40000 | FALSE | FALSE | 11 |  | 2023-11-14
Marvair | Marvair | MAA2042HA | Voluntarily Certified | 2023-07-20 | Single Package Vertical Heat P |  | 11 | 3.3 | 40000 | FALSE | FALSE | 11 | 3.3 | 2023-11-14
Marvair | Marvair | MAA2042HC | Voluntarily Certified | 2023-07-20 | Single Package Vertical Heat P |  | 11 | 3.3 | 40000 | FALSE | FALSE | 11 | 3.3 | 2023-11-14
Marvair | Marvair | MAA2042HD | Voluntarily Certified | 2023-07-20 | Single Package Vertical Heat P |  | 11 | 3.3 | 40000 | FALSE | FALSE | 11 | 3.3 | 2023-11-14
Marvair | Marvair | MAA2048AA | Voluntarily Certified | 2023-07-20 | Single Package Vertical Air Co |  | 11 |  | 46000 | FALSE | FALSE | 11 |  | 2023-11-14
Marvair | Marvair | MAA2048AC | Voluntarily Certified | 2023-07-20 | Single Package Vertical Air Co |  | 11 |  | 46000 | FALSE | FALSE | 11 |  | 2023-11-14
Marvair | Marvair | MAA2048AD | Voluntarily Certified | 2023-07-20 | Single Package Vertical Air Co |  | 11 |  | 46000 | FALSE | FALSE | 11 |  | 2023-11-14
Marvair | Marvair | MAA2048HA | Voluntarily Certified | 2023-07-20 | Single Package Vertical Heat P |  | 11 | 3.3 | 46000 | FALSE | FALSE | 11 | 3.3 | 2023-11-14
Marvair | Marvair | MAA2048HC | Voluntarily Certified | 2023-07-20 | Single Package Vertical Heat P |  | 11 | 3.3 | 46000 | FALSE | FALSE | 11 | 3.3 | 2023-11-14
Marvair | Marvair | MAA2048HD | Voluntarily Certified | 2023-07-20 | Single Package Vertical Heat P |  | 11 | 3.3 | 46000 | FALSE | FALSE | 11 | 3.3 | 2023-11-14
Marvair | Marvair | MAA2060AA | Voluntarily Certified | 2023-07-20 | Single Package Vertical Air Co |  | 11 |  | 57500 | FALSE | FALSE | 11 |  | 2023-11-14
Marvair | Marvair | MAA2060AC | Voluntarily Certified | 2023-07-20 | Single Package Vertical Air Co |  | 11 |  | 57500 | FALSE | FALSE | 11 |  | 2023-11-14
Marvair | Marvair | MAA2060AD | Voluntarily Certified | 2023-07-20 | Single Package Vertical Air Co |  | 11 |  | 57500 | FALSE | FALSE | 11 |  | 2023-11-14
Marvair | Marvair | MAA2060AZ | Voluntarily Certified | 2023-07-20 | Single Package Vertical Air Co |  | 11 |  | 57500 | FALSE | FALSE | 11 |  | 2023-11-14
Marvair | Marvair | MAA2060HA | Voluntarily Certified | 2023-07-20 | Single Package Vertical Heat P |  | 11 | 3.3 | 54000 | FALSE | FALSE | 11 | 3.3 | 2023-11-14
Marvair | Marvair | MAA2060HA* | Voluntarily Certified | 2023-07-20 | Single Package Vertical Heat P |  | 11 | 3.3 | 56000 | FALSE | FALSE | 11 | 3.3 | 2023-11-14
Marvair | Marvair | MAA2060HC* | Voluntarily Certified | 2023-07-20 | Single Package Vertical Heat P |  | 11 | 3.3 | 56000 | FALSE | FALSE | 11 | 3.3 | 2023-11-14
Marvair | Marvair | MAA2060HD* | Voluntarily Certified | 2023-07-20 | Single Package Vertical Heat P |  | 11 | 3.3 | 56000 | FALSE | FALSE | 11 | 3.3 | 2023-11-14
Marvair | Marvair | MAA2060HZ* | Voluntarily Certified | 2023-07-20 | Single Package Vertical Heat P |  | 11 | 3.3 | 56000 | FALSE | FALSE | 11 | 3.3 | 2023-11-14
Marvair | Marvair | MGA1072AA | Voluntarily Certified | 2023-07-20 | Single Package Vertical Air Co |  | 10 |  | 70000 | FALSE | FALSE | 10 |  | 2023-11-14
Marvair | Marvair | MGA1072AC | Voluntarily Certified | 2023-07-20 | Single Package Vertical Air Co |  | 10 |  | 70000 | FALSE | FALSE | 10 |  | 2023-11-14
Marvair | Marvair | MGA1072AD | Voluntarily Certified | 2023-07-20 | Single Package Vertical Air Co |  | 10 |  | 70000 | FALSE | FALSE | 10 |  | 2023-11-14
Marvair | Marvair | MGA1072AZ | Voluntarily Certified | 2023-07-20 | Single Package Vertical Air Co |  | 10 |  | 70000 | FALSE | FALSE | 10 |  | 2023-11-14
Marvair | Marvair | MGA1072DA | Voluntarily Certified | 2023-07-20 | Single Package Vertical Air Co |  | 10 |  | 66000 | FALSE | FALSE | 10 |  | 2023-11-14
Marvair | Marvair | MGA1072DC | Voluntarily Certified | 2023-07-20 | Single Package Vertical Air Co |  | 10 |  | 70000 | FALSE | FALSE | 10 |  | 2023-11-14
Marvair | Marvair | MGA1072HC | Voluntarily Certified | 2023-07-20 | Single Package Vertical Heat P |  | 10 | 3 | 67000 | FALSE | FALSE | 10 | 3 | 2023-11-14
Marvair | Marvair | MGA1072HD | Voluntarily Certified | 2023-07-20 | Single Package Vertical Heat P |  | 10 | 3 | 67000 | FALSE | FALSE | 10 | 3 | 2023-11-14
Marvair | Marvair | MGA2072AA | Voluntarily Certified | 2023-07-20 | Single Package Vertical Air Co |  | 10 |  | 66000 | FALSE | FALSE | 10 |  | 2023-11-14
Marvair | Marvair | MGA2072AC | Voluntarily Certified | 2023-07-20 | Single Package Vertical Air Co |  | 10 |  | 66000 | FALSE | FALSE | 10 |  | 2023-11-14
Marvair | Marvair | MGA2072AD | Voluntarily Certified | 2023-07-20 | Single Package Vertical Air Co |  | 10 |  | 66000 | FALSE | FALSE | 10 |  | 2023-11-14
Marvair | Marvair | MGA2072AZ | Voluntarily Certified | 2023-07-20 | Single Package Vertical Air Co |  | 10 |  | 66000 | FALSE | FALSE | 10 |  | 2023-11-14
Marvair | Marvair | MGA3090AA | Voluntarily Certified | 2023-07-20 | Single Package Vertical Air Co |  | 10 |  | 89000 | FALSE | FALSE | 10 |  | 2023-11-14
Marvair | Marvair | MGA3090AC | Voluntarily Certified | 2023-07-20 | Single Package Vertical Air Co |  | 10 |  | 89000 | FALSE | FALSE | 10 |  | 2023-11-14
Marvair | Marvair | MGA3090AD | Voluntarily Certified | 2023-07-20 | Single Package Vertical Air Co |  | 10 |  | 89000 | FALSE | FALSE | 10 |  | 2023-11-14
Marvair | Marvair | MGA3090AZ | Voluntarily Certified | 2023-07-20 | Single Package Vertical Air Co |  | 10 |  | 89000 | FALSE | FALSE | 10 |  | 2023-11-14
Marvair | Marvair | MGA3120AA | Voluntarily Certified | 2023-07-20 | Single Package Vertical Air Co |  | 10 |  | 118000 | FALSE | FALSE | 10 |  | 2023-11-14
Marvair | Marvair | MGA3120AC | Voluntarily Certified | 2023-07-20 | Single Package Vertical Air Co |  | 10 |  | 118000 | FALSE | FALSE | 10 |  | 2023-11-14
Marvair | Marvair | MGA3120AD | Voluntarily Certified | 2023-07-20 | Single Package Vertical Air Co |  | 10 |  | 118000 | FALSE | FALSE | 10 |  | 2023-11-14
Marvair | Marvair | MGA3120AZ | Voluntarily Certified | 2023-07-20 | Single Package Vertical Air Co |  | 10 |  | 118000 | FALSE | FALSE | 10 |  | 2023-11-14
Marvair | Marvair | MGA3150AC | Voluntarily Certified | 2023-07-20 | Single Package Vertical Air Co |  | 10 |  | 146000 | FALSE | FALSE | 10 |  | 2023-11-14
Marvair | Marvair | MGA3150AD | Voluntarily Certified | 2023-07-20 | Single Package Vertical Air Co |  | 10 |  | 146000 | FALSE | FALSE | 10 |  | 2023-11-14
Marvair | Marvair | MGA3180AC* | Voluntarily Certified | 2023-07-20 | Single Package Vertical Air Co |  | 10 |  | 180000 | FALSE | FALSE | 10 |  | 2023-11-14
Marvair | Marvair | MGA3180AD* | Voluntarily Certified | 2023-07-20 | Single Package Vertical Air Co |  | 10 |  | 180000 | FALSE | FALSE | 10 |  | 2023-11-14
Marvair | Marvair | SAA1020HA | Voluntarily Certified | 2023-07-20 | Single Package Vertical Heat P |  | 11 | 3.3 | 20000 | FALSE | FALSE | 11 | 3.3 | 2023-11-14
Marvair | Marvair | SAA1024AA | Voluntarily Certified | 2023-07-20 | Single Package Vertical Air Co |  | 11 |  | 24000 | FALSE | FALSE | 11 |  | 2023-11-14
Marvair | Marvair | SAA1024HA | Voluntarily Certified | 2023-07-20 | Single Package Vertical Heat P |  | 11 | 3.3 | 24000 | FALSE | FALSE | 11 | 3.3 | 2023-11-14
Marvair | Marvair | SAA1030HA | Voluntarily Certified | 2023-07-20 | Single Package Vertical Heat P |  | 11 | 3.3 | 29000 | FALSE | FALSE | 11 | 3.3 | 2023-11-14
Marvair | Marvair | SAA1036AA | Voluntarily Certified | 2023-07-20 | Single Package Vertical Air Co |  | 11 |  | 35000 | FALSE | FALSE | 11 |  | 2023-11-14
Marvair | Marvair | SAA1036HA | Voluntarily Certified | 2023-07-20 | Single Package Vertical Heat P |  | 11 | 3.3 | 35000 | FALSE | FALSE | 11 | 3.3 | 2023-11-14
Marvair | Marvair | SAA1042HA | Voluntarily Certified | 2023-07-20 | Single Package Vertical Heat P |  | 11 | 3.3 | 42000 | FALSE | FALSE | 11 | 3.3 | 2023-11-14
Marvair | Marvair | SAA1048AA | Voluntarily Certified | 2023-07-20 | Single Package Vertical Air Co |  | 11 |  | 45000 | FALSE | FALSE | 11 |  | 2023-11-14
Marvair | Marvair | SAA1048HA | Voluntarily Certified | 2023-07-20 | Single Package Vertical Heat P |  | 11 | 3.3 | 46000 | FALSE | FALSE | 11 | 3.3 | 2023-11-14
Marvair | Marvair | SAA1060AA | Voluntarily Certified | 2023-07-20 | Single Package Vertical Air Co |  | 11 |  | 54600 | FALSE | FALSE | 11 |  | 2023-11-14
Marvair | Marvair | VAA2030AA | Voluntarily Certified | 2023-07-20 | Single Package Vertical Air Co |  | 11 |  | 27000 | FALSE | FALSE | 11 |  | 2023-11-14
Marvair | Marvair | VAA2030AC | Voluntarily Certified | 2023-07-20 | Single Package Vertical Air Co |  | 11 |  | 27000 | FALSE | FALSE | 11 |  | 2023-11-14
Marvair | Marvair | VAA2030AD | Voluntarily Certified | 2023-07-20 | Single Package Vertical Air Co |  | 11 |  | 27000 | FALSE | FALSE | 11 |  | 2023-11-14
Marvair | Marvair | VAA2030HA | Voluntarily Certified | 2023-07-20 | Single Package Vertical Heat P |  | 11 | 3.3 | 27000 | FALSE | FALSE | 11 | 3.3 | 2023-11-14
Marvair | Marvair | VAA2030HC | Voluntarily Certified | 2023-07-20 | Single Package Vertical Heat P |  | 11 | 3.3 | 27000 | FALSE | FALSE | 11 | 3.3 | 2023-11-14
Marvair | Marvair | VAA2030HD | Voluntarily Certified | 2023-07-20 | Single Package Vertical Heat P |  | 11 | 3.3 | 27000 | FALSE | FALSE | 11 | 3.3 | 2023-11-14
Marvair | Marvair | VAA2048AA | Voluntarily Certified | 2023-07-20 | Single Package Vertical Air Co |  | 11.5 |  | 45000 | FALSE | FALSE | 11 |  | 2023-11-14
Marvair | Marvair | VAA2048AC | Voluntarily Certified | 2023-07-20 | Single Package Vertical Air Co |  | 11.5 |  | 45000 | FALSE | FALSE | 11 |  | 2023-11-14
Marvair | Marvair | VAA2048AD | Voluntarily Certified | 2023-07-20 | Single Package Vertical Air Co |  | 11.5 |  | 45000 | FALSE | FALSE | 11 |  | 2023-11-14
Marvair | Marvair | VAA2048HA | Voluntarily Certified | 2023-07-20 | Single Package Vertical Heat P |  | 11.5 | 3.3 | 45000 | FALSE | FALSE | 11 | 3.3 | 2023-11-14
Marvair | Marvair | VAA2048HC | Voluntarily Certified | 2023-07-20 | Single Package Vertical Heat P |  | 11.5 | 3.3 | 45000 | FALSE | FALSE | 11 | 3.3 | 2023-11-14
Marvair | Marvair | VAA2048HD | Voluntarily Certified | 2023-07-20 | Single Package Vertical Heat P |  | 11.5 | 3.3 | 45000 | FALSE | FALSE | 11 | 3.3 | 2023-11-14
Marvair | Marvair | VAA2060AA | Voluntarily Certified | 2023-07-20 | Single Package Vertical Air Co |  | 11.2 |  | 56000 | FALSE | FALSE | 11 |  | 2023-11-14
Marvair | Marvair | VAA2060AC | Voluntarily Certified | 2023-07-20 | Single Package Vertical Air Co |  | 11.2 |  | 56000 | FALSE | FALSE | 11 |  | 2023-11-14
Marvair | Marvair | VAA2060AD | Voluntarily Certified | 2023-07-20 | Single Package Vertical Air Co |  | 11.2 |  | 56000 | FALSE | FALSE | 11 |  | 2023-11-14
Marvair | Marvair | VAA2060HA | Voluntarily Certified | 2023-07-20 | Single Package Vertical Heat P |  | 11.2 | 3.3 | 56000 | FALSE | FALSE | 11 | 3.3 | 2023-11-14
Marvair | Marvair | VAA2060HC | Voluntarily Certified | 2023-07-20 | Single Package Vertical Heat P |  | 11.2 | 3.3 | 56000 | FALSE | FALSE | 11 | 3.3 | 2023-11-14
Marvair | Marvair | VAA2060HD | Voluntarily Certified | 2023-07-20 | Single Package Vertical Heat P |  | 11.2 | 3.3 | 56000 | FALSE | FALSE | 11 | 3.3 | 2023-11-14
Marvair | Marvair | VDA2024AA | Voluntarily Certified | 2023-07-20 | Single Package Vertical Air Co |  | 12 |  | 22200 | FALSE | FALSE | 11 |  | 2023-11-14
Marvair | Marvair | VDA2024AC | Voluntarily Certified | 2023-07-20 | Single Package Vertical Air Co |  | 12 |  | 22200 | FALSE | FALSE | 11 |  | 2023-11-14
Marvair | Marvair | VDA2024AD | Voluntarily Certified | 2023-07-20 | Single Package Vertical Air Co |  | 12 |  | 22200 | FALSE | FALSE | 11 |  | 2023-11-14
Marvair | Marvair | VDA2024HA | Voluntarily Certified | 2023-07-20 | Single Package Vertical Heat P |  | 12 | 3.3 | 22200 | FALSE | FALSE | 11 | 3.3 | 2023-11-14
Marvair | Marvair | VDA2024HC | Voluntarily Certified | 2023-07-20 | Single Package Vertical Heat P |  | 12 | 3.3 | 22200 | FALSE | FALSE | 11 | 3.3 | 2023-11-14
Marvair | Marvair | VDA2024HD | Voluntarily Certified | 2023-07-20 | Single Package Vertical Heat P |  | 11 | 3.3 | 23000 | FALSE | FALSE | 11 | 3.3 | 2023-11-14
Marvair | Marvair | VDA2030HA | Voluntarily Certified | 2023-07-20 | Single Package Vertical Heat P |  | 11 | 3.3 | 29000 | FALSE | FALSE | 11 | 3.3 | 2023-11-14
Marvair | Marvair | VDA2030HC | Voluntarily Certified | 2023-07-20 | Single Package Vertical Heat P |  | 11 | 3.3 | 29000 | FALSE | FALSE | 11 | 3.3 | 2023-11-14
Marvair | Marvair | VDA2030HD | Voluntarily Certified | 2023-07-20 | Single Package Vertical Heat P |  | 11 | 3.3 | 29000 | FALSE | FALSE | 11 | 3.3 | 2023-11-14
Marvair | Marvair | VDA2036AA | Voluntarily Certified | 2023-07-20 | Single Package Vertical Air Co |  | 12 |  | 34400 | FALSE | FALSE | 11 |  | 2023-11-14
Marvair | Marvair | VDA2036AC | Voluntarily Certified | 2023-07-20 | Single Package Vertical Air Co |  | 12 |  | 34400 | FALSE | FALSE | 11 |  | 2023-11-14
Marvair | Marvair | VDA2036AD | Voluntarily Certified | 2023-07-20 | Single Package Vertical Air Co |  | 12 |  | 34400 | FALSE | FALSE | 11 |  | 2023-11-14
Marvair | Marvair | VDA2036HA | Voluntarily Certified | 2023-07-20 | Single Package Vertical Heat P |  | 12 | 3.3 | 34400 | FALSE | FALSE | 11 | 3.3 | 2023-11-14
Marvair | Marvair | VDA2036HC | Voluntarily Certified | 2023-07-20 | Single Package Vertical Heat P |  | 12 | 3.3 | 34400 | FALSE | FALSE | 11 | 3.3 | 2023-11-14
Marvair | Marvair | VDA2036HD | Voluntarily Certified | 2023-07-20 | Single Package Vertical Heat P |  | 12 | 3.3 | 34400 | FALSE | FALSE | 11 | 3.3 | 2023-11-14
Marvair | Marvair | VDA2040AA | Voluntarily Certified | 2023-07-20 | Single Package Vertical Air Co |  | 12 |  | 42000 | FALSE | FALSE | 11 |  | 2023-11-14
Marvair | Marvair | VDA2040AC | Voluntarily Certified | 2023-07-20 | Single Package Vertical Air Co |  | 12 |  | 42000 | FALSE | FALSE | 11 |  | 2023-11-14
Marvair | Marvair | VDA2040AD | Voluntarily Certified | 2023-07-20 | Single Package Vertical Air Co |  | 12 |  | 42000 | FALSE | FALSE | 11 |  | 2023-11-14
Marvair | Marvair | VDA2040HA | Voluntarily Certified | 2023-07-20 | Single Package Vertical Heat P |  | 12 | 3.3 | 42000 | FALSE | FALSE | 11 | 3.3 | 2023-11-14
Marvair | Marvair | VDA2040HC | Voluntarily Certified | 2023-07-20 | Single Package Vertical Heat P |  | 12 | 3.3 | 42000 | FALSE | FALSE | 11 | 3.3 | 2023-11-14
Marvair | Marvair | VDA2040HD | Voluntarily Certified | 2023-07-20 | Single Package Vertical Heat P |  | 12 | 3.3 | 42000 | FALSE | FALSE | 11 | 3.3 | 2023-11-14
Marvair | Marvair | VDA2042AA | Voluntarily Certified | 2023-07-20 | Single Package Vertical Air Co |  | 12 |  | 42000 | FALSE | FALSE | 11 |  | 2023-11-14
Marvair | Marvair | VDA2042AC | Voluntarily Certified | 2023-07-20 | Single Package Vertical Air Co |  | 12 |  | 42000 | FALSE | FALSE | 11 |  | 2023-11-14
Marvair | Marvair | VDA2042AD | Voluntarily Certified | 2023-07-20 | Single Package Vertical Air Co |  | 12 |  | 42000 | FALSE | FALSE | 11 |  | 2023-11-14
Airsys Refrigeration Engineering Technology(Beijing) Co Ltd | AIRSYS | 7V1B2MR410AAC | Voluntarily Certified | 2023-11-14 | Single Package Vertical Air Co |  | 11.5 |  | 24600 | FALSE | FALSE | 11 |  | 2023-12-18
Airsys Refrigeration Engineering Technology(Beijing) Co Ltd | AIRSYS | CV36H2B-A | Voluntarily Certified | 2023-11-14 | Single Package Vertical Heat P |  | 11.1 | 3.6 | 34000 | FALSE | FALSE | 11 | 3.3 | 2023-12-18
Airsys Refrigeration Engineering Technology(Beijing) Co Ltd | AIRSYS | CV60H2B-A | Voluntarily Certified | 2023-11-14 | Single Package Vertical Heat P |  | 11 | 3.6 | 54500 | FALSE | FALSE | 11 | 3.3 | 2023-12-18
Airsys Refrigeration Engineering Technology(Beijing) Co Ltd | AIRSYS | CV36H2B-B | Voluntarily Certified | 2023-11-14 | Single Package Vertical Heat P |  | 11 | 3.6 | 34000 | FALSE | FALSE | 11 | 3.3 | 2023-12-18
Airsys Refrigeration Engineering Technology(Beijing) Co Ltd | AIRSYS | 9E1C2DR410AAC | Voluntarily Certified | 2023-11-14 | Single Package Vertical Air Co |  | 11 |  | 33600 | FALSE | FALSE | 11 |  | 2023-12-18
Airsys Refrigeration Engineering Technology(Beijing) Co Ltd | AIRSYS | CV36N3B-B | Voluntarily Certified | 2023-11-14 | Single Package Vertical Heat P |  | 11 | 3.7 | 34000 | FALSE | FALSE | 11 | 3.3 | 2023-12-18
Airsys Refrigeration Engineering Technology(Beijing) Co Ltd | AIRSYS | CV36N3B-C | Voluntarily Certified | 2023-11-14 | Single Package Vertical Heat P |  | 11 | 3.7 | 33400 | FALSE | FALSE | 11 | 3.3 | 2023-12-18
Airsys Refrigeration Engineering Technology(Beijing) Co Ltd | AIRSYS | 11V1B3MR410AAC | Voluntarily Certified | 2023-11-14 | Single Package Vertical Air Co |  | 12 |  | 35200 | FALSE | FALSE | 11 |  | 2023-12-18
Airsys Refrigeration Engineering Technology(Beijing) Co Ltd | AIRSYS | 15V1B4MR410AAC | Voluntarily Certified | 2023-11-14 | Single Package Vertical Air Co |  | 11.5 |  | 51500 | FALSE | FALSE | 11 |  | 2023-12-18
Airsys Refrigeration Engineering Technology(Beijing) Co Ltd | AIRSYS | 28V1B5MR410BAC | Voluntarily Certified | 2023-11-14 | Single Package Vertical Air Co |  | 11.5 |  | 96000 | FALSE | FALSE | 10 |  | 2023-12-18
Airsys Refrigeration Engineering Technology(Beijing) Co Ltd | AIRSYS | 11V1T3MR410AAC | Voluntarily Certified | 2023-11-14 | Single Package Vertical Air Co |  | 11.5 |  | 34800 | FALSE | FALSE | 11 |  | 2023-12-18
Airsys Refrigeration Engineering Technology(Beijing) Co Ltd | AIRSYS | CV60H2B-B | Voluntarily Certified | 2023-11-14 | Single Package Vertical Heat P |  | 11.1 | 3.6 | 54500 | FALSE | FALSE | 11 | 3.3 | 2023-12-18
Airsys Refrigeration Engineering Technology(Beijing) Co Ltd | AIRSYS | CV36H2B-C | Voluntarily Certified | 2023-11-14 | Single Package Vertical Heat P |  | 11 | 3.4 | 33400 | FALSE | FALSE | 11 | 3.3 | 2023-12-18
Airsys Refrigeration Engineering Technology(Beijing) Co Ltd | AIRSYS | CV60H2B-C | Voluntarily Certified | 2023-11-14 | Single Package Vertical Heat P |  | 11 | 3.4 | 54000 | FALSE | FALSE | 11 | 3.3 | 2023-12-18
Airsys Refrigeration Engineering Technology(Beijing) Co Ltd | AIRSYS | CV36N3B-A | Voluntarily Certified | 2023-11-14 | Single Package Vertical Heat P |  | 11 | 3.4 | 34000 | FALSE | FALSE | 11 | 3.3 | 2023-12-18
Airsys Refrigeration Engineering Technology(Beijing) Co Ltd | AIRSYS | CV60N3B-A | Voluntarily Certified | 2023-11-14 | Single Package Vertical Heat P |  | 11 | 3.4 | 54500 | FALSE | FALSE | 11 | 3.3 | 2023-12-18
Airsys Refrigeration Engineering Technology(Beijing) Co Ltd | AIRSYS | CV60N3B-B | Voluntarily Certified | 2023-11-14 | Single Package Vertical Heat P |  | 11 | 3.4 | 54000 | FALSE | FALSE | 11 | 3.3 | 2023-12-18
Airsys Refrigeration Engineering Technology(Beijing) Co Ltd | AIRSYS | CV60N3B-C | Voluntarily Certified | 2023-11-14 | Single Package Vertical Heat P |  | 11 | 3.4 | 54000 | FALSE | FALSE | 11 | 3.3 | 2023-12-18
Airsys Refrigeration Engineering Technology(Beijing) Co Ltd | AIRSYS | 15V1B4MR410BAC | Voluntarily Certified | 2023-11-14 | Single Package Vertical Air Co |  | 11.5 |  | 51500 | FALSE | FALSE | 11 |  | 2023-12-18
Airsys Refrigeration Engineering Technology(Beijing) Co Ltd | AIRSYS | 15V1B4MR410CAC | Voluntarily Certified | 2023-11-14 | Single Package Vertical Air Co |  | 11.4 |  | 50500 | FALSE | FALSE | 11 |  | 2023-12-18
Airsys Refrigeration Engineering Technology(Beijing) Co Ltd | AIRSYS | 7E1C2DR410AAC | Voluntarily Certified | 2023-11-14 | Single Package Vertical Air Co |  | 11.5 |  | 27600 | FALSE | FALSE | 11 |  | 2023-12-18
Airsys Refrigeration Engineering Technology(Beijing) Co Ltd | AIRSYS | 15V1T4MR410AAC | Voluntarily Certified | 2023-11-14 | Single Package Vertical Air Co |  | 11 |  | 50500 | FALSE | FALSE | 11 |  | 2023-12-18
Airsys Refrigeration Engineering Technology(Beijing) Co Ltd | AIRSYS | 28V1B5MR410CAC | Voluntarily Certified | 2023-11-14 | Single Package Vertical Air Co |  | 11 |  | 96000 | FALSE | FALSE | 10 |  | 2023-12-18
Airsys Refrigeration Engineering Technology(Beijing) Co Ltd | AIRSYS | 28V2B5MR410AAC | Voluntarily Certified | 2023-11-14 | Single Package Vertical Air Co |  | 10.3 |  | 96000 | FALSE | FALSE | 10 |  | 2023-12-18
Bard Manufacturing Company, Inc. | Bard | HR58BPA/WR58BPA | Voluntarily Certified | 2023-11-14 | Single Package Vertical Air Co |  | 11 |  | 57500 | FALSE | FALSE | 11 |  | 2023-12-18
Bard Manufacturing Company, Inc. | Bard | HR58BPB/WR58BPB | Voluntarily Certified | 2023-11-14 | Single Package Vertical Air Co |  | 11 |  | 57500 | FALSE | FALSE | 11 |  | 2023-12-18
Bard Manufacturing Company, Inc. | Bard | W3VHY*R | Voluntarily Certified | 2023-11-14 | Single Package Vertical Heat P |  | 11 | 3.3 | 35600 | FALSE | FALSE | 11 | 3.3 | 2023-12-18
Bard Manufacturing Company, Inc. | Bard | W3VHY*T | Voluntarily Certified | 2023-11-14 | Single Package Vertical Heat P |  | 11 | 3.3 | 35600 | FALSE | FALSE | 11 | 3.3 | 2023-12-18
Bard Manufacturing Company, Inc. | Bard | W3VHY*S | Voluntarily Certified | 2023-11-14 | Single Package Vertical Heat P |  | 11 | 3.3 | 35600 | FALSE | FALSE | 11 | 3.3 | 2023-12-18
Bard Manufacturing Company, Inc. | Bard | W5VHY*R | Voluntarily Certified | 2023-11-14 | Single Package Vertical Heat P |  | 11 | 3.3 | 51000 | FALSE | FALSE | 11 | 3.3 | 2023-12-18
Bard Manufacturing Company, Inc. | Bard | W5VHY*S | Voluntarily Certified | 2023-11-14 | Single Package Vertical Heat P |  | 11 | 3.3 | 51000 | FALSE | FALSE | 11 | 3.3 | 2023-12-18
Bard Manufacturing Company, Inc. | Bard | W5VHY*T | Voluntarily Certified | 2023-11-14 | Single Package Vertical Heat P |  | 11 | 3.3 | 51000 | FALSE | FALSE | 11 | 3.3 | 2023-12-18
Friedrich Air Conditioning Co. | Friedrich | VRP07K******A-* | Voluntarily Certified | 2023-11-14 | Single Package Vertical Heat P |  | 11 | 3.3 | 7000 | FALSE | FALSE | 11 | 3.3 | 2023-12-18
Friedrich Air Conditioning Co. | Friedrich | VRP07R******A-* | Voluntarily Certified | 2023-11-14 | Single Package Vertical Heat P |  | 11 | 3.3 | 7000 | FALSE | FALSE | 11 | 3.3 | 2023-12-18
Friedrich Air Conditioning Co. | Friedrich | VHA24K****P | Voluntarily Certified | 2023-11-14 | Single Package Vertical Heat P |  | 11 | 3.3 | 22600 | FALSE | FALSE | 11 | 3.3 | 2023-12-18
Friedrich Air Conditioning Co. | Friedrich | VHA24R****P | Voluntarily Certified | 2023-11-14 | Single Package Vertical Heat P |  | 11 | 3.3 | 22600 | FALSE | FALSE | 11 | 3.3 | 2023-12-18
Friedrich Air Conditioning Co. | Friedrich | VHA09K****P | Voluntarily Certified | 2023-11-14 | Single Package Vertical Heat P |  | 11 | 3.3 | 9300 | FALSE | FALSE | 11 | 3.3 | 2023-12-18
Friedrich Air Conditioning Co. | Friedrich | VHA09R****P | Voluntarily Certified | 2023-11-14 | Single Package Vertical Heat P |  | 11 | 3.3 | 9300 | FALSE | FALSE | 11 | 3.3 | 2023-12-18
Friedrich Air Conditioning Co. | Friedrich | VHA12K****P | Voluntarily Certified | 2023-11-14 | Single Package Vertical Heat P |  | 11 | 3.3 | 11500 | FALSE | FALSE | 11 | 3.3 | 2023-12-18
Friedrich Air Conditioning Co. | Friedrich | VHA12R****P | Voluntarily Certified | 2023-11-14 | Single Package Vertical Heat P |  | 11 | 3.3 | 11500 | FALSE | FALSE | 11 | 3.3 | 2023-12-18
Friedrich Air Conditioning Co. | Friedrich | VHA18K****P-B | Voluntarily Certified | 2023-11-14 | Single Package Vertical Heat P |  | 11 | 3.3 | 18400 | FALSE | FALSE | 11 | 3.3 | 2023-12-18
Friedrich Air Conditioning Co. | Friedrich | VHA18R****P-B | Voluntarily Certified | 2023-11-14 | Single Package Vertical Heat P |  | 11 | 3.3 | 18400 | FALSE | FALSE | 11 | 3.3 | 2023-12-18
Friedrich Air Conditioning Co. | GE Appliances Zoneline | AZ91H18D*EW2 | Voluntarily Certified | 2023-11-14 | Single Package Vertical Heat P |  | 11 | 3.3 | 18400 | FALSE | FALSE | 11 | 3.3 | 2023-12-18
Friedrich Air Conditioning Co. | GE Appliances Zoneline | AZ91H18E*EW2 | Voluntarily Certified | 2023-11-14 | Single Package Vertical Heat P |  | 11 | 3.3 | 18400 | FALSE | FALSE | 11 | 3.3 | 2023-12-18
Friedrich Air Conditioning Co. | GE Appliances Zoneline | AZ91H09D*E** | Voluntarily Certified | 2023-11-14 | Single Package Vertical Heat P |  | 11 | 3.3 | 9300 | FALSE | FALSE | 11 | 3.3 | 2023-12-18
Friedrich Air Conditioning Co. | GE Appliances Zoneline | AZ91H12D*E** | Voluntarily Certified | 2023-11-14 | Single Package Vertical Heat P |  | 11 | 3.3 | 11500 | FALSE | FALSE | 11 | 3.3 | 2023-12-18
Friedrich Air Conditioning Co. | GE Appliances Zoneline | AZ91H09E*E** | Voluntarily Certified | 2023-11-14 | Single Package Vertical Heat P |  | 11 | 3.3 | 9300 | FALSE | FALSE | 11 | 3.3 | 2023-12-18
Friedrich Air Conditioning Co. | GE Appliances Zoneline | AZ91H12E*E** | Voluntarily Certified | 2023-11-14 | Single Package Vertical Heat P |  | 11 | 3.3 | 11500 | FALSE | FALSE | 11 | 3.3 | 2023-12-18
Friedrich Air Conditioning Co. | Amana | AVH243H**A**** | Voluntarily Certified | 2023-11-14 | Single Package Vertical Heat P |  | 11 | 3.3 | 22600 | FALSE | FALSE | 11 | 3.3 | 2023-12-18
Friedrich Air Conditioning Co. | Amana | AVH244H**A**** | Voluntarily Certified | 2023-11-14 | Single Package Vertical Heat P |  | 11 | 3.3 | 22600 | FALSE | FALSE | 11 | 3.3 | 2023-12-18
Friedrich Air Conditioning Co. | Amana | AVH093H**A**** | Voluntarily Certified | 2023-11-14 | Single Package Vertical Heat P |  | 11 | 3.3 | 9300 | FALSE | FALSE | 11 | 3.3 | 2023-12-18
Friedrich Air Conditioning Co. | Amana | AVH123H**A**** | Voluntarily Certified | 2023-11-14 | Single Package Vertical Heat P |  | 11 | 3.3 | 11500 | FALSE | FALSE | 11 | 3.3 | 2023-12-18
Friedrich Air Conditioning Co. | Amana | AVH094H**A**** | Voluntarily Certified | 2023-11-14 | Single Package Vertical Heat P |  | 11 | 3.3 | 9300 | FALSE | FALSE | 11 | 3.3 | 2023-12-18
Friedrich Air Conditioning Co. | Amana | AVH124H**A**** | Voluntarily Certified | 2023-11-14 | Single Package Vertical Heat P |  | 11 | 3.3 | 11500 | FALSE | FALSE | 11 | 3.3 | 2023-12-18
Friedrich Air Conditioning Co. | Amana | AVH183H**A***B | Voluntarily Certified | 2023-11-14 | Single Package Vertical Heat P |  | 11 | 3.3 | 18400 | FALSE | FALSE | 11 | 3.3 | 2023-12-18
Friedrich Air Conditioning Co. | Amana | AVH184H**A***B | Voluntarily Certified | 2023-11-14 | Single Package Vertical Heat P |  | 11 | 3.3 | 18400 | FALSE | FALSE | 11 | 3.3 | 2023-12-18
GE Appliances, a Haier company | GE Appliances Zoneline | AZ95E09DACK1 | Voluntarily Certified | 2023-11-14 | Single Package Vertical Air Co |  | 11.5 |  | 9200 | FALSE | FALSE | 11 |  | 2023-12-18
GE Appliances, a Haier company | GE Appliances Zoneline | AZ95E12DACK1 | Voluntarily Certified | 2023-11-14 | Single Package Vertical Air Co |  | 12.1 |  | 11500 | FALSE | FALSE | 11 |  | 2023-12-18
GE Appliances, a Haier company | GE Appliances Zoneline | AZ95E18DACK1 | Voluntarily Certified | 2023-11-14 | Single Package Vertical Air Co |  | 11.2 |  | 17400 | FALSE | FALSE | 11 |  | 2023-12-18
GE Appliances, a Haier company | GE Appliances Zoneline | AZ95H09DACK1 | Voluntarily Certified | 2023-11-14 | Single Package Vertical Heat P |  | 11.1 | 3.3 | 8900 | FALSE | FALSE | 11 | 3.3 | 2023-12-18
GE Appliances, a Haier company | GE Appliances Zoneline | AZ9VH12DBMH1 | Voluntarily Certified | 2023-11-14 | Single Package Vertical Heat P |  | 11.6 | 3.6 | 12100 | FALSE | FALSE | 11 | 3.3 | 2023-12-18
GE Appliances, a Haier company | GE Appliances Zoneline | AZ9VH12EBMH1 | Voluntarily Certified | 2023-11-14 | Single Package Vertical Heat P |  | 11.6 | 3.6 | 12200 | FALSE | FALSE | 11 | 3.3 | 2023-12-18
GE Appliances, a Haier company | GE Appliances Zoneline | AZ95H12EACK1 | Voluntarily Certified | 2023-11-14 | Single Package Vertical Heat P |  | 11.1 | 3.3 | 11300 | FALSE | FALSE | 11 | 3.3 | 2023-12-18
GE Appliances, a Haier company | GE Appliances Zoneline | AZ95H09EACK1 | Voluntarily Certified | 2023-11-14 | Single Package Vertical Heat P |  | 11.7 | 3.5 | 8800 | FALSE | FALSE | 11 | 3.3 | 2023-12-18
GE Appliances, a Haier company | GE Appliances Zoneline | AZ95H18EACK1 | Voluntarily Certified | 2023-11-14 | Single Package Vertical Heat P |  | 11 | 3.3 | 17200 | FALSE | FALSE | 11 | 3.3 | 2023-12-18
GE Appliances, a Haier company | GE Appliances Zoneline | AZ95H12DACK1 | Voluntarily Certified | 2023-11-14 | Single Package Vertical Heat P |  | 11.8 | 3.5 | 11300 | FALSE | FALSE | 11 | 3.3 | 2023-12-18
GE Appliances, a Haier company | GE Appliances Zoneline | AZ95H18DACK1 | Voluntarily Certified | 2023-11-14 | Single Package Vertical Heat P |  | 11.1 | 3.3 | 17000 | FALSE | FALSE | 11 | 3.3 | 2023-12-18