## HeatPumpWaterHeatingPackages_12
Manufacturer | Brand | Model Number | Coil Model Number | Voltage | Phase | Refrigerant Type | Compressor Motor Design | Outdoor Fan Motor Design | Model Number Includes All Components (T/F) | Designed For Space Cooling? (T/F) | Cooling Capacity At 95 Deg. F (BTUH) | Electric Input At 95 Deg. F (Watts) | Energy Efficiency Ratio (EER) | EER Std | Integrated Part Load Value (IPLV) | Heating Capacity At 47 Deg. F (BTUH) | Electric Input At 47 Deg. F (Watts) | Coefficient Of Performance (COP) At 47 Deg. F | COP At 47 Deg. F Std | Heating Capacity At 17 Deg. F (BTUH) | Electric Input At 17 Deg. F (Watts) | Coefficient Of Performance (COP) At 17 Deg. F | COP At 17 Deg. F Std | Heating Capacity Of Heat Reclaim BTUH | Heatreclaimcopr | Heatreclaimcoprstd | Regulatory Status | Add Date | Reference Number | Modified Date
Chiltrix Inc. | Chiltrix | CX34 |  | 230 | 1 | Non-Ozone-Depleting | Variable-Speed | Variable-Speed | TRUE | TRUE | 25700 | 2510 | 10.2 |  | 21.3 | 27970 | 2987 | 2.8 |  | 15060 | 2195 | 2 |  |  |  |  | Non Federally-Regulated | 2017-03-27 |  | 2017-05-31
Multiaqua Inc. | Multiaqua | MHRC2-060-VS-01 |  | 230 | 1 | Non-Ozone-Depleting | Variable-Speed | Variable-Speed | TRUE | TRUE | 43271 | 4356 | 9.9 |  | 15.6 | 66365 | 6685 | 2.9 |  | 45853 | 6372 | 2.1 |  | 58695 | 7.8 |  | Non Federally-Regulated | 2018-04-30 |  | 2018-05-02
Mestek, Inc. | Spacepak | SIM036 |  | 230 | 1 | Non-Ozone-Depleting | Variable-Speed | Single-Speed | FALSE | TRUE | 34120 | 3400 | 10 |  | 12.1 | 39240 | 3600 | 3 | 3.2 | 21236 | 3268 | 1.9 | 1.9 | 0 |  |  | Non Federally-Regulated | 2020-05-11 |  | 2021-09-30
Mestek, Inc. | Spacepak | SIM060 |  | 230 | 1 | Non-Ozone-Depleting | Variable-Speed | Single-Speed | FALSE | TRUE | 49490 | 5600 | 8.8 |  | 12.2 | 56315 | 5500 | 3 |  | 48260 | 3457 | 1.9 |  | 0 |  |  | Non Federally-Regulated | 2020-05-07 |  | 2021-09-30
Spacepak, a Mestek Company | Spacepak | SCM036 |  | 230 | 1 | Non-Ozone-Depleting | Dual-Speed | Single-Speed | TRUE | TRUE | 36000 | 3760 | 9.6 |  | 12.1 | 36000 | 4230 | 2.7 |  | 20000 | 3710 | 1.6 |  |  |  |  | Non Federally-Regulated | 2016-10-20 |  | 2022-01-13
Spacepak, a Mestek Company | Mestek | SCM036 |  | 230 | 1 | Non-Ozone-Depleting | Dual-Speed | Single-Speed | TRUE | TRUE | 36000 | 3760 | 9.5 |  | 12.1 | 36000 | 4230 | 2.4 |  | 20000 | 3710 | 1.5 |  |  |  |  | Non Federally-Regulated | 2017-03-22 |  | 2022-01-13
Spacepak, a Mestek Company | Spacepak | SCM060 |  | 230 | 1 | Non-Ozone-Depleting | Dual-Speed | Single-Speed | TRUE | TRUE | 48000 | 5560 | 8.7 |  | 10.8 | 52000 | 5770 | 2.7 |  | 28000 | 5270 | 1.6 |  |  |  |  | Non Federally-Regulated | 2016-10-20 |  | 2022-01-13
Spacepak, a Mestek Company | Mestek | SCM060 |  | 230 | 1 | Non-Ozone-Depleting | Dual-Speed | Single-Speed | TRUE | TRUE | 48000 | 5560 | 8.6 |  | 10.8 | 52000 | 5770 | 2.6 |  | 28000 | 5270 | 1.5 |  |  |  |  | Non Federally-Regulated | 2017-03-22 |  | 2022-01-13
Spacepak, a Mestek Company | Spacepak | LAHP48 |  | 230 | 1 | Non-Ozone-Depleting | Dual-Speed | Single-Speed | TRUE | TRUE | 39000 | 4790 | 8.3 |  | 9.2 | 66000 | 5950 | 3.2 |  | 46000 | 5930 | 2.7 |  |  |  |  | Non Federally-Regulated | 2016-10-20 |  | 2022-01-13
Spacepak, a Mestek Company | Mestek | LAHP48 |  | 230 | 1 | Non-Ozone-Depleting | Dual-Speed | Single-Speed | TRUE | TRUE | 39000 | 4790 | 8.1 |  | 9.2 | 66000 | 5950 | 3.2 |  | 46000 | 5930 | 2.2 |  |  |  |  | Non Federally-Regulated | 2017-03-22 |  | 2022-01-13
Mestek, Inc. | Spacepak | ILAHP48A$ |  | 230 | 1 | Non-Ozone-Depleting | Variable-Speed | Variable-Speed | TRUE | TRUE | 45424 | 5287 | 8.59 |  | 18.4 | 53214 | 5618 | 2.5 |  | 36903 | 5944 | 1.8 |  |  |  |  | Non Federally-Regulated | 2022-06-08 |  | 2022-06-10
Mestek, Inc. | RBI Water Heaters | ILAHP48A$ |  | 230 | 1 | Non-Ozone-Depleting | Variable-Speed | Variable-Speed | TRUE | TRUE | 45424 | 5287 | 8.59 |  | 18.4 | 53214 | 5618 | 2.5 |  | 36903 | 5944 | 1.8 |  |  |  |  | Non Federally-Regulated | 2022-06-08 |  | 2022-06-10
Mestek, Inc. | Mestek | ILAHP48A$ |  | 230 | 1 | Non-Ozone-Depleting | Variable-Speed | Variable-Speed | TRUE | TRUE | 45424 | 5287 | 8.59 |  | 18.4 | 53214 | 5618 | 2.5 |  | 36903 | 5944 | 1.8 |  |  |  |  | Non Federally-Regulated | 2022-06-08 |  | 2022-06-10
Mestek, Inc. | Advanced Thermal Hydronics | ILAHP48A$ |  | 230 | 1 | Non-Ozone-Depleting | Variable-Speed | Variable-Speed | TRUE | TRUE | 45424 | 5287 | 8.59 |  | 18.4 | 53214 | 5618 | 2.5 |  | 36903 | 5944 | 1.8 |  |  |  |  | Non Federally-Regulated | 2022-06-08 |  | 2022-06-10
Mestek, Inc. | Sterling | ILAHP48A$ |  | 230 | 1 | Non-Ozone-Depleting | Variable-Speed | Variable-Speed | TRUE | TRUE | 45424 | 5287 | 8.59 |  | 18.4 | 53214 | 5618 | 2.5 |  | 36903 | 5944 | 1.8 |  |  |  |  | Non Federally-Regulated | 2022-06-08 |  | 2022-06-10
Chiltrix Inc. | Chiltrix Inc. | CX50 |  | 230 | 1 | Non-Ozone-Depleting | Variable-Speed | Variable-Speed | TRUE | TRUE | 41000 | 4020 | 10.27 |  | 21.2 | 56983 | 3610 | 4.6 |  | 37636 | 3540 | 3.1 |  |  |  |  | Non Federally-Regulated | 2022-09-30 |  | 2022-12-21
Chiltrix Inc. | Chiltrix | CX34 |  | 230 | 1 | Non-Ozone-Depleting | Variable-Speed | Variable-Speed | TRUE | TRUE | 26115 | 2364 | 11 |  | 23 | 27970 | 2987 | 2.8 |  | 15060 | 2195 | 2 |  |  |  |  | Non Federally-Regulated | 2017-05-31 |  | 2022-12-21