## SearchResults (8)
Manufacturer | Brand | Model Number | Primary Function | Energy Source | Burner Type | Pilot Light? (T/F) | Outdoor Install | Electrical Phase | Air Flow Direction | Draft Equipment | Off Cycle Devices | Flue Gas | Control | Fan Motor Design | Fan Motor HP | Fan Motor Type | Fan Motor Power Factor % | Nameplate Input BTUH | Rated Output BTUH | Measured Volume | Rated Volume | Energy Factor | Energy Factor Std | Effective Space Heater Efficiency | Annual Fuel Utilization Efficiency (AFUE) | AFUE Std | Effective Water Heater Efficiency | Combined Annual Efficiency | Combined Annual Efficiency Std | Regulatory Status | Add Date | Reference Number | Modified Date
Ariston USA LLC | Voyager | SSV100-45 | Space heating - furnace | Natural Gas | Power | FALSE | FALSE | 1 | Up | Draft Diverter | None | Condensing | Single-Stage | Single-Speed |  | Standard |  | 100000 | 79000 | 42.8 | 45 | 0.85 |  | 0.9 |  |  |  | 0.87 |  | Non Federally-Regulated | 2003-09-15 |  | 2016-12-05
Ariston USA LLC | Voyager | SSV130-119 | Space heating - furnace | Natural Gas | Power | FALSE | FALSE | 1 | Up | Draft Diverter | None | Condensing | Single-Stage | Single-Speed |  | Standard |  | 130000 | 112000 | 116 | 119 | 0.84 |  | 0.9 |  |  |  | 0.86 |  | Non Federally-Regulated | 2003-09-15 |  | 2016-12-05
Ariston USA LLC | Voyager | SSV130-30 | Space heating - furnace | Natural Gas | Power | FALSE | FALSE | 1 | Up | Draft Diverter | None | Condensing | Single-Stage | Single-Speed |  | Standard |  | 130000 | 112000 | 28.6 | 30 | 0.86 |  | 0.9 |  |  |  | 0.88 |  | Non Federally-Regulated | 2003-09-15 |  | 2016-12-05
Ariston USA LLC | Voyager | SSV130-45 | Space heating - furnace | Natural Gas | Power | FALSE | FALSE | 1 | Up | Draft Diverter | None | Condensing | Single-Stage | Single-Speed |  | Standard |  | 130000 | 116000 | 42.8 | 45 | 0.86 |  | 0.9 |  |  |  | 0.88 |  | Non Federally-Regulated | 2003-09-15 |  | 2016-12-05
Ariston USA LLC | Voyager | SSV130-80 | Space heating - furnace | Natural Gas | Power | FALSE | FALSE | 1 | Up | Draft Diverter | None | Condensing | Single-Stage | Single-Speed |  | Standard |  | 130000 | 120000 | 77.9 | 80 | 0.85 |  | 0.9 |  |  |  | 0.86 |  | Non Federally-Regulated | 2003-09-15 |  | 2016-12-05
Ariston USA LLC | Voyager | SSV160-119 | Space heating - furnace | Natural Gas | Power | FALSE | FALSE | 1 | Up | Draft Diverter | None | Condensing | Single-Stage | Single-Speed |  | Standard |  | 160000 | 138000 | 116 | 119 | 0.84 |  | 0.9 |  |  |  | 0.86 |  | Non Federally-Regulated | 2003-09-15 |  | 2016-12-05
Ariston USA LLC | Voyager | SSV160-45 | Space heating - furnace | Natural Gas | Power | FALSE | FALSE | 1 | Up | Draft Diverter | None | Condensing | Single-Stage | Single-Speed |  | Standard |  | 160000 | 140000 | 42.8 | 45 | 0.83 |  | 0.9 |  |  |  | 0.86 |  | Non Federally-Regulated | 2003-09-15 |  | 2016-12-05
Ariston USA LLC | Voyager | SSV160-80 | Space heating - furnace | Natural Gas | Power | FALSE | FALSE | 1 | Up | Draft Diverter | None | Condensing | Single-Stage | Single-Speed |  | Standard |  | 160000 | 144000 | 77.9 | 80 | 0.83 |  | 0.9 |  |  |  | 0.86 |  | Non Federally-Regulated | 2003-09-15 |  | 2016-12-05
Ariston USA LLC | Voyager | SSV199-119 | Space heating - furnace | Natural Gas | Power | FALSE | FALSE | 1 | Up | Draft Diverter | None | Condensing | Single-Stage | Single-Speed |  | Standard |  | 199000 | 172000 | 116 | 119 | 0.84 |  | 0.9 |  |  |  | 0.86 |  | Non Federally-Regulated | 2003-09-15 |  | 2016-12-05
Ariston USA LLC | Voyager | SSV199-45 | Space heating - furnace | Natural Gas | Power | FALSE | FALSE | 1 | Up | Draft Diverter | None | Condensing | Single-Stage | Single-Speed |  | Standard |  | 199000 | 170000 | 42.8 | 45 | 0.85 |  | 0.9 |  |  |  | 0.87 |  | Non Federally-Regulated | 2003-09-15 |  | 2016-12-05
Ariston USA LLC | Voyager | SSV199-80 | Space heating - furnace | Natural Gas | Power | FALSE | FALSE | 1 | Up | Draft Diverter | None | Condensing | Single-Stage | Single-Speed |  | Standard |  | 199000 | 174000 | 77.9 | 80 | 0.85 |  | 0.9 |  |  |  | 0.86 |  | Non Federally-Regulated | 2003-09-15 |  | 2016-12-05
Ariston USA LLC | Voyager | SSV90-45 | Space heating - furnace | Natural Gas | Power | FALSE | FALSE | 1 | Up | Draft Diverter | None | Condensing | Single-Stage | Single-Speed |  | Standard |  | 90000 | 79000 | 42.8 | 45 | 0.85 |  | 0.9 |  |  |  | 0.87 |  | Non Federally-Regulated | 2003-09-15 |  | 2016-12-05
Grand Hall Enterprises Co.¦ Ltd. | Grand Hall | GHW-U150N | Space heating - furnace | Natural Gas | Power | FALSE | FALSE | 1 | Up | Draft Diverter | None | Non-Condensing | Step Modulating | Dual-Speed |  | Standard |  | 178000 | 147740 | 0.2 | 0.2 | 0.81 |  | 81.7 |  |  |  | 81.4 |  | Non Federally-Regulated | 2003-09-05 |  | 2019-11-27
Grand Hall Enterprises Co.¦ Ltd. | Grand Hall | GHW-U150P | Space heating - furnace | LPG | Power | FALSE | FALSE | 1 | Up | Draft Diverter | None | Non-Condensing | Step Modulating | Dual-Speed |  | Standard |  | 178000 | 147740 | 0.2 | 0.2 | 0.81 |  | 81.7 |  |  |  | 81.4 |  | Non Federally-Regulated | 2003-09-05 |  | 2019-11-27
Grand Hall Enterprises Co.¦ Ltd. | Grand Hall | GHW-U151N | Space heating - furnace | Natural Gas | Power | FALSE | TRUE | 1 | Up | Draft Diverter | None | Non-Condensing | Step Modulating | Dual-Speed |  | Standard |  | 178000 | 147740 | 0.2 | 0.2 | 0.81 |  | 81.7 |  |  |  | 81.4 |  | Non Federally-Regulated | 2003-09-05 |  | 2019-11-27
Grand Hall Enterprises Co.¦ Ltd. | Grand Hall | GHW-U151P | Space heating - furnace | LPG | Power | FALSE | TRUE | 1 | Up | Draft Diverter | None | Non-Condensing | Step Modulating | Dual-Speed |  | Standard |  | 178000 | 147740 | 0.2 | 0.2 | 0.81 |  | 81.7 |  |  |  | 81.4 |  | Non Federally-Regulated | 2003-09-05 |  | 2019-11-27
Ariston USA LLC | MC Series | MC-50 | Space heating - boiler | LPG | Power | FALSE | FALSE | 1 | Up | None | None | Condensing | Two-Stage Modulating | Variable-Speed |  | No Match |  | 50000 | 46500 | 0.6 | 0.6 |  |  |  | 89.6 |  | 0.9 | 0.9 |  | Non Federally-Regulated | 2006-11-09 |  | 2019-11-27
Ariston USA LLC | MC Series | MC-99 | Space heating - boiler | LPG | Power | FALSE | FALSE | 1 | Up | None | None | Condensing | Two-Stage Modulating | Variable-Speed |  | No Match |  | 99000 | 92000 | 1 | 1 |  |  |  | 91.1 |  | 0.9 | 0.91 |  | Non Federally-Regulated | 2006-11-09 |  | 2019-11-27
Ariston USA LLC | MC Series | MC-120 | Space heating - boiler | Natural Gas | Power | FALSE | FALSE | 1 | Up | None | None | Condensing | Two-Stage Modulating | Variable-Speed |  | No Match |  | 120000 | 11600 | 1 | 1 |  |  |  | 91.7 |  | 0.9 | 0.91 |  | Non Federally-Regulated | 2006-11-09 |  | 2019-11-27
Ariston USA LLC | MC Series | MC-80 | Space heating - boiler | Natural Gas | Power | FALSE | FALSE | 1 | Up | None | None | Condensing | Two-Stage Modulating | Variable-Speed |  | No Match |  | 80000 | 74400 | 0.7 | 0.7 |  |  |  | 89.1 |  | 0.9 | 0.9 |  | Non Federally-Regulated | 2006-11-09 |  | 2019-11-27
Ariston USA LLC | MC Series | MC-50 | Space heating - boiler | Natural Gas | Power | FALSE | FALSE | 1 | Up | None | None | Condensing | Two-Stage Modulating | Variable-Speed |  | No Match |  | 50000 | 46500 | 0.6 | 0.6 |  |  |  | 89.6 |  | 0.9 | 0.9 |  | Non Federally-Regulated | 2006-11-09 |  | 2019-11-27
Ariston USA LLC | MC Series | MC-120 | Space heating - boiler | LPG | Power | FALSE | FALSE | 1 | Up | None | None | Condensing | Two-Stage Modulating | Variable-Speed |  | No Match |  | 120000 | 11600 | 1 | 1 |  |  |  | 91.7 |  | 0.9 | 0.91 |  | Non Federally-Regulated | 2006-11-09 |  | 2019-11-27
Ariston USA LLC | MC Series | MC-99 | Space heating - boiler | Natural Gas | Power | FALSE | FALSE | 1 | Up | None | None | Condensing | Two-Stage Modulating | Variable-Speed |  | No Match |  | 99000 | 92000 | 1 | 1 |  |  |  | 91.1 |  | 0.9 | 0.91 |  | Non Federally-Regulated | 2006-11-09 |  | 2019-11-27
Ariston USA LLC | MC Series | MC-80 | Space heating - boiler | LPG | Power | FALSE | FALSE | 1 | Up | None | None | Condensing | Two-Stage Modulating | Variable-Speed |  | No Match |  | 80000 | 74400 | 0.7 | 0.7 |  |  |  | 89.1 |  | 0.9 | 0.9 |  | Non Federally-Regulated | 2006-11-09 |  | 2019-11-27
Noritz America Corp. | State | GAX194N | Space heating - furnace | Natural Gas | Power | FALSE | TRUE | 1 | Up | None | Stack Damper | Non-Condensing | Step Modulating | Variable-Speed |  | No Match |  | 194000 | 155588 | 0.2 | 0.2 | 0.78 |  | 0.8 |  |  |  | 0.77 |  | Non Federally-Regulated | 2004-08-12 |  | 2019-11-27
Noritz America Corp. | Noritz America Corp. | N-0751M-DV | Space heating - furnace | Natural Gas | Power | FALSE | TRUE | 1 | Up | None | Stack Damper | Non-Condensing | Step Modulating | Variable-Speed |  | No Match |  | 199900 | 164000 | 0.2 | 0.2 | 0.83 |  | 80 |  |  |  | 80 |  | Non Federally-Regulated | 2007-04-27 |  | 2019-11-27
Noritz America Corp. | Noritz America Corp. | N-1321M-ASME | Space heating - furnace | Natural Gas | Power | FALSE | TRUE | 1 | Up | None | Stack Damper | Non-Condensing | Step Modulating | Variable-Speed |  | No Match |  | 380000 | 316300 | 0.6 | 0.6 | 0.82 |  | 80 |  |  |  | 80 |  | Non Federally-Regulated | 2007-06-15 |  | 2019-11-27
Noritz America Corp. | Noritz America Corp. | N-0751M-OD | Space heating - furnace | LPG | Power | FALSE | TRUE | 1 | Up | None | Stack Damper | Non-Condensing | Step Modulating | Variable-Speed |  | No Match |  | 199900 | 162000 | 0.2 | 0.2 | 0.86 |  | 77 |  |  |  | 77 |  | Non Federally-Regulated | 2007-04-27 |  | 2019-11-27
Noritz America Corp. | Noritz America Corp. | N-063S | Space heating - furnace | LPG | Power | FALSE | TRUE | 1 | Up | None | Stack Damper | Non-Condensing | Step Modulating | Variable-Speed |  | No Match |  | 194000 | 160900 | 0.2 | 0.2 | 0.82 |  | 79 |  |  |  | 79 |  | Non Federally-Regulated | 2005-08-24 |  | 2019-11-27
Noritz America Corp. | Noritz America Corp. | N-0631S | Space heating - furnace | Natural Gas | Power | FALSE | TRUE | 1 | Up | None | Stack Damper | Non-Condensing | Step Modulating | Variable-Speed |  | No Match |  | 180000 | 144000 | 0.2 | 0.2 | 0.83 |  | 80 |  |  |  | 80 |  | Non Federally-Regulated | 2007-04-27 |  | 2019-11-27
Noritz America Corp. | Noritz America Corp. | N-1321M-ASME | Space heating - furnace | LPG | Power | FALSE | TRUE | 1 | Up | None | Stack Damper | Non-Condensing | Step Modulating | Variable-Speed |  | No Match |  | 380000 | 324500 | 0.6 | 0.6 | 0.85 |  | 81 |  |  |  | 81 |  | Non Federally-Regulated | 2007-06-15 |  | 2019-11-27
Noritz America Corp. | Noritz America Corp. | N-084M | Space heating - furnace | Natural Gas | Power | FALSE | TRUE | 1 | Up | None | Stack Damper | Non-Condensing | Step Modulating | Variable-Speed |  | No Match |  | 236000 | 193000 | 0.3 | 0.3 | 0.8 |  | 78.3 |  |  |  | 78.4 |  | Non Federally-Regulated | 2005-08-24 |  | 2019-11-27
Noritz America Corp. | Noritz America Corp. | N-0631S-0D | Space heating - furnace | LPG | Power | FALSE | TRUE | 1 | Up | None | Stack Damper | Non-Condensing | Step Modulating | Variable-Speed |  | No Match |  | 180000 | 143000 | 0.2 | 0.2 | 0.83 |  | 78 |  |  |  | 78 |  | Non Federally-Regulated | 2007-05-31 |  | 2019-11-27
Noritz America Corp. | Noritz America Corp. | N-0751M-DV | Space heating - furnace | LPG | Power | FALSE | TRUE | 1 | Up | None | Stack Damper | Non-Condensing | Step Modulating | Variable-Speed |  | No Match |  | 199900 | 164000 | 0.2 | 0.2 | 0.82 |  | 78 |  |  |  | 78 |  | Non Federally-Regulated | 2007-04-27 |  | 2019-11-27
Noritz America Corp. | Noritz America Corp. | N-063S-OD | Space heating - furnace | LPG | Power | FALSE | TRUE | 1 | Up | None | Stack Damper | Non-Condensing | Step Modulating | Variable-Speed |  | No Match |  | 190000 | 146000 | 0.2 | 0.2 | 0.84 |  | 76 |  |  |  | 76 |  | Non Federally-Regulated | 2006-11-01 |  | 2019-11-27
Noritz America Corp. | Noritz America Corp. | N-0931M-DV | Space heating - furnace | LPG | Power | FALSE | TRUE | 1 | Up | None | Stack Damper | Non-Condensing | Step Modulating | Variable-Speed |  | No Match |  | 250000 | 195000 | 0.3 | 0.3 | 0.82 |  | 77 |  |  |  | 77 |  | Non Federally-Regulated | 2007-06-15 |  | 2019-11-27
Noritz America Corp. | Noritz America Corp. | N-0931M-OD | Space heating - furnace | LPG | Power | FALSE | TRUE | 1 | Up | None | Stack Damper | Non-Condensing | Step Modulating | Variable-Speed |  | No Match |  | 250000 | 203000 | 0.3 | 0.3 | 0.84 |  | 82 |  |  |  | 83 |  | Non Federally-Regulated | 2007-06-15 |  | 2019-11-27
Noritz America Corp. | Noritz America Corp. | N-063S | Space heating - furnace | Natural Gas | Power | FALSE | TRUE | 1 | Up | None | Stack Damper | Non-Condensing | Step Modulating | Variable-Speed |  | No Match |  | 194000 | 163800 | 0.2 | 0.2 | 0.81 |  | 81.9 |  |  |  | 81.8 |  | Non Federally-Regulated | 2005-08-24 |  | 2019-11-27
Noritz America Corp. | Noritz America Corp. | N-132M | Space heating - furnace | Natural Gas | Power | FALSE | TRUE | 1 | Up | None | Stack Damper | Non-Condensing | Step Modulating | Variable-Speed |  | No Match |  | 380000 | 316300 | 0.8 | 0.8 | 0.82 |  | 80 |  |  |  | 80 |  | Non Federally-Regulated | 2005-08-24 |  | 2019-11-27
Noritz America Corp. | Noritz America Corp. | N-069M-1 | Space heating - furnace | LPG | Power | FALSE | TRUE | 1 | Up | None | Stack Damper | Non-Condensing | Step Modulating | Variable-Speed |  | No Match |  | 190000 | 151000 | 0.2 | 0.2 | 0.84 |  | 83 |  |  |  | 83 |  | Non Federally-Regulated | 2006-11-01 |  | 2019-11-27
Noritz America Corp. | Noritz America Corp. | N-084M-EV | Space heating - furnace | Natural Gas | Power | FALSE | TRUE | 1 | Up | None | Stack Damper | Non-Condensing | Step Modulating | Variable-Speed |  | No Match |  | 236000 | 190700 | 0.3 | 0.3 | 0.72 |  | 76.8 |  |  |  | 76.4 |  | Non Federally-Regulated | 2005-08-24 |  | 2019-11-27
Noritz America Corp. | Noritz America Corp. | N-0931M | Space heating - furnace | LPG | Power | FALSE | TRUE | 1 | Up | None | Stack Damper | Non-Condensing | Step Modulating | Variable-Speed |  | No Match |  | 250000 | 205000 | 0.3 | 0.3 | 0.84 |  | 80 |  |  |  | 81 |  | Non Federally-Regulated | 2007-06-15 |  | 2019-11-27
Noritz America Corp. | Noritz America Corp. | N-0931M-DV-ASME | Space heating - furnace | Natural Gas | Power | FALSE | TRUE | 1 | Up | None | Stack Damper | Non-Condensing | Step Modulating | Variable-Speed |  | No Match |  | 250000 | 197000 | 0.3 | 0.3 | 0.8 |  | 78 |  |  |  | 78 |  | Non Federally-Regulated | 2007-06-15 |  | 2019-11-27
Noritz America Corp. | Noritz America Corp. | N-0631S | Space heating - furnace | LPG | Power | FALSE | TRUE | 1 | Up | None | Stack Damper | Non-Condensing | Step Modulating | Variable-Speed |  | No Match |  | 180000 | 143000 | 0.2 | 0.2 | 0.83 |  | 78 |  |  |  | 78 |  | Non Federally-Regulated | 2007-04-27 |  | 2019-11-27
Noritz America Corp. | State | GAX194P | Space heating - furnace | LPG | Power | FALSE | TRUE | 1 | Up | None | Stack Damper | Non-Condensing | Step Modulating | Variable-Speed |  | No Match |  | 194000 | 156558 | 0.2 | 0.2 | 0.81 |  | 0.8 |  |  |  | 0.79 |  | Non Federally-Regulated | 2004-08-12 |  | 2019-11-27
Noritz America Corp. | Noritz America Corp. | N-069M-EV | Space heating - furnace | Natural Gas | Power | FALSE | TRUE | 1 | Up | None | Stack Damper | Non-Condensing | Step Modulating | Variable-Speed |  | No Match |  | 194000 | 156800 | 0.3 | 0.3 | 0.72 |  | 76.8 |  |  |  | 76.4 |  | Non Federally-Regulated | 2005-08-24 |  | 2019-11-27
Noritz America Corp. | Noritz America Corp. | N-0751M-OD | Space heating - furnace | Natural Gas | Power | FALSE | TRUE | 1 | Up | None | Stack Damper | Non-Condensing | Step Modulating | Variable-Speed |  | No Match |  | 199900 | 156000 | 0.2 | 0.2 | 0.82 |  | 75 |  |  |  | 75 |  | Non Federally-Regulated | 2007-04-27 |  | 2019-11-27
Noritz America Corp. | Noritz America Corp. | N-069M | Space heating - furnace | LPG | Power | FALSE | TRUE | 1 | Up | None | Stack Damper | Non-Condensing | Step Modulating | Variable-Speed |  | No Match |  | 194000 | 160900 | 0.2 | 0.2 | 0.82 |  | 79 |  |  |  | 79 |  | Non Federally-Regulated | 2005-08-24 |  | 2019-11-27
Noritz America Corp. | Noritz America Corp. | N-063S-1 | Space heating - furnace | Natural Gas | Power | FALSE | TRUE | 1 | Up | None | Stack Damper | Non-Condensing | Step Modulating | Variable-Speed |  | No Match |  | 190000 | 156000 | 0.2 | 0.2 | 0.81 |  | 82 |  |  |  | 82 |  | Non Federally-Regulated | 2006-11-01 |  | 2019-11-27
Noritz America Corp. | Noritz America Corp. | N-0631S-0D | Space heating - furnace | Natural Gas | Power | FALSE | TRUE | 1 | Up | None | Stack Damper | Non-Condensing | Step Modulating | Variable-Speed |  | No Match |  | 180000 | 144000 | 0.2 | 0.2 | 0.82 |  | 80 |  |  |  | 80 |  | Non Federally-Regulated | 2007-05-31 |  | 2019-11-27
Noritz America Corp. | Noritz America Corp. | N-0931M-ASME | Space heating - furnace | Natural Gas | Power | FALSE | TRUE | 1 | Up | None | Stack Damper | Non-Condensing | Step Modulating | Variable-Speed |  | No Match |  | 250000 | 204000 | 0.3 | 0.3 | 0.81 |  | 80 |  |  |  | 81 |  | Non Federally-Regulated | 2007-06-15 |  | 2019-11-27
Noritz America Corp. | Noritz America Corp. | N-0931M-DV | Space heating - furnace | Natural Gas | Power | FALSE | TRUE | 1 | Up | None | Stack Damper | Non-Condensing | Step Modulating | Variable-Speed |  | No Match |  | 250000 | 197000 | 0.3 | 0.3 | 0.8 |  | 78 |  |  |  | 78 |  | Non Federally-Regulated | 2007-06-15 |  | 2019-11-27
Noritz America Corp. | Noritz America Corp. | N-0931M-DV-ASME | Space heating - furnace | LPG | Power | FALSE | TRUE | 1 | Up | None | Stack Damper | Non-Condensing | Step Modulating | Variable-Speed |  | No Match |  | 250000 | 195000 | 0.3 | 0.3 | 0.82 |  | 77 |  |  |  | 77 |  | Non Federally-Regulated | 2007-06-15 |  | 2019-11-27
Noritz America Corp. | Noritz America Corp. | N-069M-1 | Space heating - furnace | Natural Gas | Power | FALSE | TRUE | 1 | Up | None | Stack Damper | Non-Condensing | Step Modulating | Variable-Speed |  | No Match |  | 190000 | 156000 | 0.2 | 0.2 | 0.81 |  | 82 |  |  |  | 82 |  | Non Federally-Regulated | 2006-11-01 |  | 2019-11-27
Noritz America Corp. | Noritz America Corp. | N-069M-OD | Space heating - furnace | LPG | Power | FALSE | TRUE | 1 | Up | None | Stack Damper | Non-Condensing | Step Modulating | Variable-Speed |  | No Match |  | 190000 | 146000 | 0.2 | 0.2 | 0.84 |  | 76 |  |  |  | 76 |  | Non Federally-Regulated | 2006-11-01 |  | 2019-11-27
Noritz America Corp. | Noritz America Corp. | N-0751M | Space heating - furnace | Natural Gas | Power | FALSE | TRUE | 1 | Up | None | Stack Damper | Non-Condensing | Step Modulating | Variable-Speed |  | No Match |  | 199900 | 165000 | 0.2 | 0.2 | 0.83 |  | 80 |  |  |  | 80 |  | Non Federally-Regulated | 2007-04-27 |  | 2019-11-27
Noritz America Corp. | Noritz America Corp. | N-063S-OD | Space heating - furnace | Natural Gas | Power | FALSE | TRUE | 1 | Up | None | Stack Damper | Non-Condensing | Step Modulating | Variable-Speed |  | No Match |  | 190000 | 150000 | 0.2 | 0.2 | 0.82 |  | 77 |  |  |  | 77 |  | Non Federally-Regulated | 2006-11-01 |  | 2019-11-27
Noritz America Corp. | Noritz America Corp. | N-0931M | Space heating - furnace | Natural Gas | Power | FALSE | TRUE | 1 | Up | None | Stack Damper | Non-Condensing | Step Modulating | Variable-Speed |  | No Match |  | 250000 | 204000 | 0.3 | 0.3 | 0.81 |  | 80 |  |  |  | 80 |  | Non Federally-Regulated | 2007-06-15 |  | 2019-11-27
Noritz America Corp. | Noritz America Corp. | N-084M-EV | Space heating - furnace | LPG | Power | FALSE | TRUE | 1 | Up | None | Stack Damper | Non-Condensing | Step Modulating | Variable-Speed |  | No Match |  | 236000 | 190700 | 0.3 | 0.3 | 0.72 |  | 76.8 |  |  |  | 76.4 |  | Non Federally-Regulated | 2005-08-24 |  | 2019-11-27
Noritz America Corp. | Noritz America Corp. | N-069M | Space heating - furnace | Natural Gas | Power | FALSE | TRUE | 1 | Up | None | Stack Damper | Non-Condensing | Step Modulating | Variable-Speed |  | No Match |  | 194000 | 163800 | 0.2 | 0.2 | 0.81 |  | 81.9 |  |  |  | 81.8 |  | Non Federally-Regulated | 2005-08-24 |  | 2019-11-27
Noritz America Corp. | Noritz America Corp. | N-063S-1 | Space heating - furnace | LPG | Power | FALSE | TRUE | 1 | Up | None | Stack Damper | Non-Condensing | Step Modulating | Variable-Speed |  | No Match |  | 190000 | 151000 | 0.2 | 0.2 | 0.84 |  | 83 |  |  |  | 83 |  | Non Federally-Regulated | 2006-11-01 |  | 2019-11-27
Noritz America Corp. | Noritz America Corp. | N-132M | Space heating - furnace | LPG | Power | FALSE | TRUE | 1 | Up | None | Stack Damper | Non-Condensing | Step Modulating | Variable-Speed |  | No Match |  | 380000 | 324500 | 0.8 | 0.8 | 0.85 |  | 81 |  |  |  | 81 |  | Non Federally-Regulated | 2005-08-24 |  | 2019-11-27
Noritz America Corp. | Noritz America Corp. | N-084M | Space heating - furnace | LPG | Power | FALSE | TRUE | 1 | Up | None | Stack Damper | Non-Condensing | Step Modulating | Variable-Speed |  | No Match |  | 236000 | 192900 | 0.3 | 0.3 | 0.78 |  | 77.1 |  |  |  | 77.2 |  | Non Federally-Regulated | 2005-08-24 |  | 2019-11-27
Noritz America Corp. | Noritz America Corp. | N-0931M-ASME | Space heating - furnace | LPG | Power | FALSE | TRUE | 1 | Up | None | Stack Damper | Non-Condensing | Step Modulating | Variable-Speed |  | No Match |  | 250000 | 205000 | 0.3 | 0.3 | 0.84 |  | 80 |  |  |  | 83 |  | Non Federally-Regulated | 2007-06-15 |  | 2019-11-27
Noritz America Corp. | Noritz America Corp. | N-069M-OD | Space heating - furnace | Natural Gas | Power | FALSE | TRUE | 1 | Up | None | Stack Damper | Non-Condensing | Step Modulating | Variable-Speed |  | No Match |  | 190000 | 150000 | 0.2 | 0.2 | 0.82 |  | 77 |  |  |  | 77 |  | Non Federally-Regulated | 2006-11-01 |  | 2019-11-27
Noritz America Corp. | A O Smith Water Products | XT 194 00L | Space heating - furnace | Natural Gas | Power | FALSE | TRUE | 1 | Up | None | Stack Damper | Non-Condensing | Step Modulating | Variable-Speed |  | No Match |  | 194000 | 155588 | 0.2 | 0.2 | 0.78 |  | 0.8 |  |  |  | 0.77 |  | Non Federally-Regulated | 2004-08-12 |  | 2019-11-27
Noritz America Corp. | A O Smith Water Products | XT 194 00P | Space heating - furnace | LPG | Power | FALSE | TRUE | 1 | Up | None | Stack Damper | Non-Condensing | Step Modulating | Variable-Speed |  | No Match |  | 194000 | 156558 | 0.2 | 0.2 | 0.81 |  | 0.8 |  |  |  | 0.79 |  | Non Federally-Regulated | 2004-08-12 |  | 2019-11-27
Noritz America Corp. | Noritz America Corp. | N-0931M-OD | Space heating - furnace | Natural Gas | Power | FALSE | TRUE | 1 | Up | None | Stack Damper | Non-Condensing | Step Modulating | Variable-Speed |  | No Match |  | 250000 | 201000 | 0.3 | 0.3 | 0.81 |  | 81 |  |  |  | 81 |  | Non Federally-Regulated | 2007-06-15 |  | 2019-11-27
Noritz America Corp. | Noritz America Corp. | N-069M-EV | Space heating - furnace | LPG | Power | FALSE | TRUE | 1 | Up | None | Stack Damper | Non-Condensing | Step Modulating | Variable-Speed |  | No Match |  | 194000 | 156800 | 0.3 | 0.3 | 0.72 |  | 76.8 |  |  |  | 76.4 |  | Non Federally-Regulated | 2005-08-24 |  | 2019-11-27
Noritz America Corp. | Noritz America Corp. | N-0751M | Space heating - furnace | LPG | Power | FALSE | TRUE | 1 | Up | None | Stack Damper | Non-Condensing | Step Modulating | Variable-Speed |  | No Match |  | 199900 | 155000 | 0.2 | 0.2 | 0.83 |  | 77 |  |  |  | 77 |  | Non Federally-Regulated | 2007-04-27 |  | 2019-11-27
Noritz America Corp. | Noritz America Corp. | NR111-DV | Water heating | Natural Gas | Power | FALSE | FALSE | 1 | Up |  | Stack Damper | Non-Condensing | Step Modulating | No Match |  | No Match |  | 250000 | 197000 | 0.3 | 0.3 | 0.8 | 0.67 | 78 |  |  |  | 78 |  | Non Federally-Regulated | 2009-11-12 |  | 2019-11-27
Noritz America Corp. | Noritz America Corp. | N-0751M-DVC | Water heating | Natural Gas | Power | FALSE | FALSE | 1 | Up |  | Stack Damper | Non-Condensing | Step Modulating | No Match |  | No Match |  | 199900 | 167000 | 0.5 | 0.5 | 0.82 | 0.67 | 81 |  |  |  | 81 |  | Non Federally-Regulated | 2009-11-12 |  | 2019-11-27
Noritz America Corp. | Noritz America Corp. | NC199-DVC | Water heating | LPG | Power | FALSE | FALSE | 1 | Up |  | Stack Damper | Non-Condensing | Step Modulating | No Match |  | No Match |  | 199900 | 170000 | 0.5 | 0.5 | 0.84 | 0.67 | 82 |  |  |  | 82 |  | Non Federally-Regulated | 2009-11-12 |  | 2019-11-27
Noritz America Corp. | Noritz America Corp. | N-0751M-DVC | Water heating | LPG | Power | FALSE | FALSE | 1 | Up |  | Stack Damper | Non-Condensing | Step Modulating | No Match |  | No Match |  | 199900 | 170000 | 0.5 | 0.5 | 0.84 | 0.67 | 82 |  |  |  | 82 |  | Non Federally-Regulated | 2009-11-12 |  | 2019-11-27
Noritz America Corp. | Noritz America Corp. | NRC111-DV | Water heating | LPG | Power | FALSE | FALSE | 1 | Up |  | Stack Damper | Non-Condensing | Step Modulating | No Match |  | No Match |  | 199900 | 183000 | 0.5 | 0.5 | 0.94 | 0.67 | 93 |  |  |  | 90 |  | Non Federally-Regulated | 2009-11-12 |  | 2019-11-27
Noritz America Corp. | Noritz America Corp. | N-0842MC-DV | Water heating | LPG | Power | FALSE | FALSE | 1 | Up |  | Stack Damper | Non-Condensing | Step Modulating | No Match |  | No Match |  | 199900 | 183000 | 0.5 | 0.5 | 0.94 | 0.67 | 0.9 |  |  |  | 0.9 |  | Non Federally-Regulated | 2009-04-17 |  | 2019-11-27
Noritz America Corp. | Noritz America Corp. | N-0841MC-DV | Water heating | LPG | Power | FALSE | FALSE | 1 | Up |  | Stack Damper | Non-Condensing | Step Modulating | No Match |  | No Match |  | 199900 | 183000 | 0.5 | 0.5 | 0.94 | 0.67 | 0.9 |  |  |  | 0.9 |  | Non Federally-Regulated | 2008-05-07 |  | 2019-11-27
Noritz America Corp. | Noritz America Corp. | NCC199-DV | Water heating | Natural Gas | Power | FALSE | FALSE | 1 | Up |  | Stack Damper | Non-Condensing | Step Modulating | No Match |  | No Match |  | 199900 | 180000 | 0.5 | 0.5 | 0.91 | 0.67 | 88 |  |  |  | 88 |  | Non Federally-Regulated | 2009-11-12 |  | 2019-11-27
Noritz America Corp. | Noritz America Corp. | NRC111-DV | Water heating | Natural Gas | Power | FALSE | FALSE | 1 | Up |  | Stack Damper | Non-Condensing | Step Modulating | No Match |  | No Match |  | 199900 | 182000 | 0.5 | 0.5 | 0.91 | 0.67 | 88 |  |  |  | 88 |  | Non Federally-Regulated | 2009-11-12 |  | 2019-11-27
Noritz America Corp. | Noritz America Corp. | N-0841MC-DV | Water heating | Natural Gas | Power | FALSE | FALSE | 1 | Up |  | Stack Damper | Non-Condensing | Step Modulating | No Match |  | No Match |  | 199900 | 180000 | 0.5 | 0.5 | 0.91 | 0.67 | 0.9 |  |  |  | 0.88 |  | Non Federally-Regulated | 2008-05-07 |  | 2019-11-27
Noritz America Corp. | Noritz America Corp. | NC199-DVC | Water heating | Natural Gas | Power | FALSE | FALSE | 1 | Up |  | Stack Damper | Non-Condensing | Step Modulating | No Match |  | No Match |  | 199900 | 167000 | 0.5 | 0.5 | 0.82 | 0.67 | 81 |  |  |  | 81 |  | Non Federally-Regulated | 2009-11-12 |  | 2019-11-27
Noritz America Corp. | Noritz America Corp. | N-0842MC-DV | Water heating | Natural Gas | Power | FALSE | FALSE | 1 | Up |  | Stack Damper | Non-Condensing | Step Modulating | No Match |  | No Match |  | 199900 | 182000 | 0.5 | 0.5 | 0.91 | 0.67 | 0.9 |  |  |  | 0.88 |  | Non Federally-Regulated | 2009-04-17 |  | 2019-11-27
Noritz America Corp. | Noritz America Corp. | NC250-DV-ASME | Water heating | Natural Gas | Power | FALSE | FALSE | 1 | Up |  | Stack Damper | Non-Condensing | Step Modulating | No Match |  | No Match |  | 250000 | 197000 | 0.3 | 0.3 | 0.8 | 0.67 | 78 |  |  |  | 78 |  | Non Federally-Regulated | 2009-11-12 |  | 2019-11-27
Noritz America Corp. | Noritz America Corp. | NC250-DV-ASME | Water heating | LPG | Power | FALSE | FALSE | 1 | Up |  | Stack Damper | Non-Condensing | Step Modulating | No Match |  | No Match |  | 250000 | 195000 | 0.3 | 0.3 | 0.82 | 0.67 | 77 |  |  |  | 77 |  | Non Federally-Regulated | 2009-11-12 |  | 2019-11-27
Noritz America Corp. | Noritz America Corp. | NR111-DV | Water heating | LPG | Power | FALSE | FALSE | 1 | Up |  | Stack Damper | Non-Condensing | Step Modulating | No Match |  | No Match |  | 250000 | 195000 | 0.3 | 0.3 | 0.82 | 0.67 | 77 |  |  |  | 77 |  | Non Federally-Regulated | 2009-11-12 |  | 2019-11-27
Noritz America Corp. | Noritz America Corp. | NCC199-DV | Water heating | LPG | Power | FALSE | FALSE | 1 | Up |  | Stack Damper | Non-Condensing | Step Modulating | No Match |  | No Match |  | 199900 | 183000 | 0.5 | 0.5 | 0.94 | 0.67 | 93 |  |  |  | 90 |  | Non Federally-Regulated | 2009-11-12 |  | 2019-11-27
Noritz America Corp. | Noritz America Corp. | NR111-SV | Water heating | LPG | Power | FALSE | TRUE | 1 | Up |  | Stack Damper | Non-Condensing | Step Modulating | No Match |  | No Match |  | 250000 | 205000 | 0.3 | 0.3 | 0.84 | 0.67 | 80 |  |  |  | 81 |  | Non Federally-Regulated | 2009-11-12 |  | 2019-11-27
Noritz America Corp. | Noritz America Corp. | N-0531S | Water heating | LPG | Power | FALSE | TRUE | 1 | Up |  | Stack Damper | Non-Condensing | Step Modulating | No Match |  | No Match |  | 140000 | 117000 | 0.2 | 0.2 | 0.83 | 0.67 | 81 |  |  |  | 81 |  | Non Federally-Regulated | 2007-10-30 |  | 2019-11-27
Noritz America Corp. | Noritz America Corp. | NR98-OD | Water heating | LPG | Power | FALSE | TRUE | 1 | Up |  | Stack Damper | Non-Condensing | Step Modulating | No Match |  | No Match |  | 199900 | 162000 | 0.2 | 0.2 | 0.86 | 0.67 | 77 |  |  |  | 77 |  | Non Federally-Regulated | 2009-11-12 |  | 2019-11-27
Noritz America Corp. | Noritz America Corp. | NC380-SV-ASME | Water heating | LPG | Power | FALSE | TRUE | 1 | Up |  | Stack Damper | Non-Condensing | Step Modulating | No Match |  | No Match |  | 380000 | 324500 | 0.6 | 0.6 | 0.85 | 0.67 | 81 |  |  |  | 81 |  | Non Federally-Regulated | 2009-11-12 |  | 2019-11-27
Noritz America Corp. | Noritz America Corp. | NRC111-SV | Water heating | LPG | Power | FALSE | TRUE | 1 | Up |  | Stack Damper | Non-Condensing | Step Modulating | No Match |  | No Match |  | 199900 | 178000 | 0.5 | 0.5 | 0.93 | 0.67 | 86 |  |  |  | 86 |  | Non Federally-Regulated | 2009-11-12 |  | 2019-11-27
Noritz America Corp. | Noritz America Corp. | NR111-SV | Water heating | Natural Gas | Power | FALSE | TRUE | 1 | Up |  | Stack Damper | Non-Condensing | Step Modulating | No Match |  | No Match |  | 250000 | 204000 | 0.3 | 0.3 | 0.81 | 0.67 | 80 |  |  |  | 80 |  | Non Federally-Regulated | 2009-11-12 |  | 2019-11-27
Noritz America Corp. | Noritz America Corp. | NR66-OD | Water heating | Natural Gas | Power | FALSE | TRUE | 1 | Up |  | Stack Damper | Non-Condensing | Step Modulating | No Match |  | No Match |  | 140000 | 117000 | 0.2 | 0.2 | 0.84 | 0.67 | 83 |  |  |  | 83 |  | Non Federally-Regulated | 2009-11-12 |  | 2019-11-27
Noritz America Corp. | Noritz America Corp. | NR66-SV | Water heating | LPG | Power | FALSE | TRUE | 1 | Up |  | Stack Damper | Non-Condensing | Step Modulating | No Match |  | No Match |  | 140000 | 117000 | 0.2 | 0.2 | 0.83 | 0.67 | 81 |  |  |  | 81 |  | Non Federally-Regulated | 2009-11-12 |  | 2019-11-27
Noritz America Corp. | Noritz America Corp. | N-0841MC | Water heating | Natural Gas | Power | FALSE | TRUE | 1 | Up |  | Stack Damper | Non-Condensing | Step Modulating | No Match |  | No Match |  | 199900 | 180000 | 0.5 | 0.5 | 0.91 | 0.67 | 0.9 |  |  |  | 0.88 |  | Non Federally-Regulated | 2008-01-09 |  | 2019-11-27
Noritz America Corp. | Noritz America Corp. | N-0841MC | Water heating | LPG | Power | FALSE | TRUE | 1 | Up |  | Stack Damper | Non-Condensing | Step Modulating | No Match |  | No Match |  | 199900 | 178000 | 0.5 | 0.5 | 0.93 | 0.67 | 0.9 |  |  |  | 0.86 |  | Non Federally-Regulated | 2008-01-09 |  | 2019-11-27
Noritz America Corp. | Noritz America Corp. | N-0842MC | Water heating | LPG | Power | FALSE | TRUE | 1 | Up |  | Stack Damper | Non-Condensing | Step Modulating | No Match |  | No Match |  | 199900 | 178000 | 0.5 | 0.5 | 0.93 | 0.67 | 0.9 |  |  |  | 0.86 |  | Non Federally-Regulated | 2009-04-17 |  | 2019-11-27
Noritz America Corp. | Noritz America Corp. | NR71-SV | Water heating | Natural Gas | Power | FALSE | TRUE | 1 | Up |  | Stack Damper | Non-Condensing | Step Modulating | No Match |  | No Match |  | 180000 | 144000 | 0.2 | 0.2 | 0.83 | 0.67 | 80 |  |  |  | 80 |  | Non Federally-Regulated | 2009-11-12 |  | 2019-11-27
Noritz America Corp. | Noritz America Corp. | NR71-SV | Water heating | LPG | Power | FALSE | TRUE | 1 | Up |  | Stack Damper | Non-Condensing | Step Modulating | No Match |  | No Match |  | 180000 | 143000 | 0.2 | 0.2 | 0.83 | 0.67 | 78 |  |  |  | 78 |  | Non Federally-Regulated | 2009-11-12 |  | 2019-11-27
Noritz America Corp. | Noritz America Corp. | NC250-SV-ASME | Water heating | LPG | Power | FALSE | TRUE | 1 | Up |  | Stack Damper | Non-Condensing | Step Modulating | No Match |  | No Match |  | 250000 | 205000 | 0.3 | 0.3 | 0.84 | 0.67 | 80 |  |  |  | 81 |  | Non Federally-Regulated | 2009-11-12 |  | 2019-11-27
Noritz America Corp. | Noritz America Corp. | NR66-SV | Water heating | Natural Gas | Power | FALSE | TRUE | 1 | Up |  | Stack Damper | Non-Condensing | Step Modulating | No Match |  | No Match |  | 140000 | 114000 | 0.2 | 0.2 | 0.82 | 0.67 | 81 |  |  |  | 81 |  | Non Federally-Regulated | 2009-11-12 |  | 2019-11-27
Noritz America Corp. | Noritz America Corp. | N-0842MC | Water heating | Natural Gas | Power | FALSE | TRUE | 1 | Up |  | Stack Damper | Non-Condensing | Step Modulating | No Match |  | No Match |  | 199900 | 180000 | 0.5 | 0.5 | 0.91 | 0.67 | 0.9 |  |  |  | 0.88 |  | Non Federally-Regulated | 2009-04-17 |  | 2019-11-27
Noritz America Corp. | Noritz America Corp. | NR66-OD | Water heating | LPG | Power | FALSE | TRUE | 1 | Up |  | Stack Damper | Non-Condensing | Step Modulating | No Match |  | No Match |  | 140000 | 115000 | 0.2 | 0.2 | 0.84 | 0.67 | 82 |  |  |  | 82 |  | Non Federally-Regulated | 2009-11-12 |  | 2019-11-27
Noritz America Corp. | Noritz America Corp. | NR71-OD | Water heating | LPG | Power | FALSE | TRUE | 1 | Up |  | Stack Damper | Non-Condensing | Step Modulating | No Match |  | No Match |  | 180000 | 143000 | 0.2 | 0.2 | 0.83 | 0.67 | 78 |  |  |  | 78 |  | Non Federally-Regulated | 2009-11-12 |  | 2019-11-27
Noritz America Corp. | Noritz America Corp. | NR111-OD | Water heating | Natural Gas | Power | FALSE | TRUE | 1 | Up |  | Stack Damper | Non-Condensing | Step Modulating | No Match |  | No Match |  | 250000 | 201000 | 0.3 | 0.3 | 0.81 | 0.67 | 81 |  |  |  | 81 |  | Non Federally-Regulated | 2009-11-12 |  | 2019-11-27
Noritz America Corp. | Noritz America Corp. | NC199-OD | Water heating | LPG | Power | FALSE | TRUE | 1 | Up |  | Stack Damper | Non-Condensing | Step Modulating | No Match |  | No Match |  | 199900 | 162000 | 0.2 | 0.2 | 0.86 | 0.67 | 77 |  |  |  | 77 |  | Non Federally-Regulated | 2009-11-12 |  | 2019-11-27
Noritz America Corp. | Noritz America Corp. | NC250-SV-ASME | Water heating | Natural Gas | Power | FALSE | TRUE | 1 | Up |  | Stack Damper | Non-Condensing | Step Modulating | No Match |  | No Match |  | 250000 | 204000 | 0.3 | 0.3 | 0.81 | 0.67 | 80 |  |  |  | 80 |  | Non Federally-Regulated | 2009-11-12 |  | 2019-11-27
Noritz America Corp. | Noritz America Corp. | NR98-OD | Water heating | Natural Gas | Power | FALSE | TRUE | 1 | Up |  | Stack Damper | Non-Condensing | Step Modulating | No Match |  | No Match |  | 199900 | 156000 | 0.2 | 0.2 | 0.82 | 0.67 | 75 |  |  |  | 75 |  | Non Federally-Regulated | 2009-11-12 |  | 2019-11-27
Noritz America Corp. | Noritz America Corp. | NR98-SV | Water heating | Natural Gas | Power | FALSE | TRUE | 1 | Up |  | Stack Damper | Non-Condensing | Step Modulating | No Match |  | No Match |  | 199900 | 165000 | 0.2 | 0.2 | 0.83 | 0.67 | 80 |  |  |  | 80 |  | Non Federally-Regulated | 2009-11-12 |  | 2019-11-27
Noritz America Corp. | Noritz America Corp. | NCC199-SV | Water heating | LPG | Power | FALSE | TRUE | 1 | Up |  | Stack Damper | Non-Condensing | Step Modulating | No Match |  | No Match |  | 199900 | 178000 | 0.5 | 0.5 | 0.93 | 0.67 | 86 |  |  |  | 86 |  | Non Federally-Regulated | 2009-11-12 |  | 2019-11-27
Noritz America Corp. | Noritz America Corp. | NC199-OD | Water heating | Natural Gas | Power | FALSE | TRUE | 1 | Up |  | Stack Damper | Non-Condensing | Step Modulating | No Match |  | No Match |  | 199900 | 156000 | 0.2 | 0.2 | 0.82 | 0.67 | 75 |  |  |  | 75 |  | Non Federally-Regulated | 2009-11-12 |  | 2019-11-27
Noritz America Corp. | Noritz America Corp. | NRC111-SV | Water heating | Natural Gas | Power | FALSE | TRUE | 1 | Up |  | Stack Damper | Non-Condensing | Step Modulating | No Match |  | No Match |  | 199900 | 180000 | 0.5 | 0.5 | 0.91 | 0.67 | 88 |  |  |  | 88 |  | Non Federally-Regulated | 2009-11-12 |  | 2019-11-27
Noritz America Corp. | Noritz America Corp. | N-0531S-OD | Water heating | Natural Gas | Power | FALSE | TRUE | 1 | Up |  | Stack Damper | Non-Condensing | Step Modulating | No Match |  | No Match |  | 140000 | 117000 | 0.2 | 0.2 | 0.84 | 0.67 | 83 |  |  |  | 83 |  | Non Federally-Regulated | 2007-10-30 |  | 2019-11-27
Noritz America Corp. | Noritz America Corp. | N-0531S-OD | Water heating | LPG | Power | FALSE | TRUE | 1 | Up |  | Stack Damper | Non-Condensing | Step Modulating | No Match |  | No Match |  | 140000 | 115000 | 0.2 | 0.2 | 0.84 | 0.67 | 82 |  |  |  | 82 |  | Non Federally-Regulated | 2007-10-30 |  | 2019-11-27
Noritz America Corp. | Noritz America Corp. | NCC199-SV | Water heating | Natural Gas | Power | FALSE | TRUE | 1 | Up |  | Stack Damper | Non-Condensing | Step Modulating | No Match |  | No Match |  | 199900 | 180000 | 0.5 | 0.5 | 0.91 | 0.67 | 88 |  |  |  | 88 |  | Non Federally-Regulated | 2009-11-12 |  | 2019-11-27
Noritz America Corp. | Noritz America Corp. | NC380-SV-ASME | Water heating | Natural Gas | Power | FALSE | TRUE | 1 | Up |  | Stack Damper | Non-Condensing | Step Modulating | No Match |  | No Match |  | 380000 | 316300 | 0.6 | 0.6 | 0.82 | 0.67 | 80 |  |  |  | 80 |  | Non Federally-Regulated | 2009-11-12 |  | 2019-11-27
Noritz America Corp. | Noritz America Corp. | NR111-OD | Water heating | LPG | Power | FALSE | TRUE | 1 | Up |  | Stack Damper | Non-Condensing | Step Modulating | No Match |  | No Match |  | 250000 | 203000 | 0.3 | 0.3 | 0.84 | 0.67 | 82 |  |  |  | 83 |  | Non Federally-Regulated | 2009-11-12 |  | 2019-11-27
Noritz America Corp. | Noritz America Corp. | N-0531S | Water heating | Natural Gas | Power | FALSE | TRUE | 1 | Up |  | Stack Damper | Non-Condensing | Step Modulating | No Match |  | No Match |  | 140000 | 114000 | 0.2 | 0.2 | 0.82 | 0.67 | 81 |  |  |  | 81 |  | Non Federally-Regulated | 2007-10-30 |  | 2019-11-27
Noritz America Corp. | Noritz America Corp. | NR98-SV | Water heating | LPG | Power | FALSE | TRUE | 1 | Up |  | Stack Damper | Non-Condensing | Step Modulating | No Match |  | No Match |  | 199900 | 155000 | 0.2 | 0.2 | 0.83 | 0.67 | 77 |  |  |  | 77 |  | Non Federally-Regulated | 2009-11-12 |  | 2019-11-27
Noritz America Corp. | Noritz America Corp. | NR71-OD | Water heating | Natural Gas | Power | FALSE | TRUE | 1 | Up |  | Stack Damper | Non-Condensing | Step Modulating | No Match |  | No Match |  | 180000 | 144000 | 0.2 | 0.2 | 0.82 | 0.67 | 80 |  |  |  | 80 |  | Non Federally-Regulated | 2009-11-12 |  | 2019-11-27
Takagi Industrial | Takagi | T-M199 | Space heating - furnace | Natural Gas | Power | FALSE | FALSE | 1 | Up | None | None | Non-Condensing | Two-Stage Modulating | Dual-Speed |  | Standard |  | 199000 | 157000 | 0.2 | 0.2 | 0.82 |  | 0.8 |  |  |  | 0.79 |  | Non Federally-Regulated | 2007-03-27 |  | 2019-11-27
Takagi Industrial | Takagi | T-K1S | Space heating - furnace | Natural Gas | Power | FALSE | FALSE | 1 | Up | None | None | Non-Condensing | Two-Stage Modulating | Dual-Speed |  | Standard |  | 190000 | 154500 | 0.2 | 0.2 | 0.85 |  | 0.8 |  |  |  | 0.81 |  | Non Federally-Regulated | 2005-01-27 |  | 2019-11-27
Takagi Industrial | Takagi | T-K3 | Space heating - furnace | LPG | Power | FALSE | FALSE | 1 | Up | None | None | Non-Condensing | Two-Stage Modulating | Dual-Speed |  | Standard |  | 199000 | 157000 | 0.2 | 0.2 | 0.86 |  | 0.8 |  |  |  | 0.78 |  | Non Federally-Regulated | 2007-03-27 |  | 2019-11-27
Takagi Industrial | Takagi | T-M199 | Space heating - furnace | LPG | Power | FALSE | FALSE | 1 | Up | None | None | Non-Condensing | Two-Stage Modulating | Dual-Speed |  | Standard |  | 199000 | 155000 | 0.2 | 0.2 | 0.84 |  | 0.8 |  |  |  | 0.82 |  | Non Federally-Regulated | 2007-03-27 |  | 2019-11-27
Takagi Industrial | Takagi | T-KJr. | Space heating - furnace | Natural Gas | Power | FALSE | FALSE | 1 | Up | None | None | Non-Condensing | Two-Stage Modulating | Dual-Speed |  | Standard |  | 140000 | 114700 | 0.2 | 0.2 | 0.81 |  | 0.8 |  |  |  | 0.81 |  | Non Federally-Regulated | 2005-01-27 |  | 2019-11-27
Takagi Industrial | Takagi | T-K3 | Space heating - furnace | Natural Gas | Power | FALSE | FALSE | 1 | Up | None | None | Non-Condensing | Two-Stage Modulating | Dual-Speed |  | Standard |  | 199000 | 158000 | 0.2 | 0.2 | 0.84 |  | 0.8 |  |  |  | 0.78 |  | Non Federally-Regulated | 2007-03-27 |  | 2019-11-27
Takagi Industrial | Takagi | T-KJr. | Space heating - furnace | LPG | Power | FALSE | FALSE | 1 | Up | None | None | Non-Condensing | Two-Stage Modulating | Dual-Speed |  | Standard |  | 140000 | 114700 | 0.2 | 0.2 | 0.81 |  | 0.8 |  |  |  | 0.81 |  | Non Federally-Regulated | 2005-01-27 |  | 2019-11-27
Takagi Industrial | Takagi | T-K1S | Space heating - furnace | LPG | Power | FALSE | FALSE | 1 | Up | None | None | Non-Condensing | Two-Stage Modulating | Dual-Speed |  | Standard |  | 190000 | 154500 | 0.2 | 0.2 | 0.87 |  | 0.8 |  |  |  | 0.81 |  | Non Federally-Regulated | 2005-01-27 |  | 2019-11-27
Noritz America Corp. | Noritz America Corp. | N-0751M-DVC | Water heating | Natural Gas | Power | FALSE | FALSE | 1 | Up |  | Stack Damper | Non-Condensing | Step Modulating | No Match |  | No Match |  | 199900 | 167000 | 0.5 | 0.5 | 0.82 | 0.67 | 0.8 |  |  |  | 0.81 |  | Non Federally-Regulated | 2008-08-27 |  | 2009-11-12
Noritz America Corp. | Noritz America Corp. | N-069M | Space heating - furnace | Natural Gas | Power | FALSE | TRUE | 1 | Up | None | Stack Damper | Non-Condensing | Step Modulating | Variable-Speed |  | No Match |  | 194000 | 155588 | 0.2 | 0.2 | 0.78 |  | 0.8 |  |  |  | 0.77 |  | Non Federally-Regulated | 2004-08-12 |  | 2005-08-24
Noritz America Corp. | Noritz America Corp. | N-063S | Space heating - furnace | LPG | Power | FALSE | TRUE | 1 | Up | None | Stack Damper | Non-Condensing | Step Modulating | Variable-Speed |  | No Match |  | 194000 | 156558 | 0.2 | 0.2 | 0.81 |  | 0.8 |  |  |  | 0.79 |  | Non Federally-Regulated | 2004-08-12 |  | 2005-08-24
Noritz America Corp. | Noritz America Corp. | N-063S | Space heating - furnace | Natural Gas | Power | FALSE | TRUE | 1 | Up | None | Stack Damper | Non-Condensing | Step Modulating | Variable-Speed |  | No Match |  | 194000 | 155588 | 0.2 | 0.2 | 0.78 |  | 0.8 |  |  |  | 0.77 |  | Non Federally-Regulated | 2004-08-12 |  | 2005-08-24
Noritz America Corp. | Noritz America Corp. | N-132M | Space heating - furnace | LPG | Power | FALSE | TRUE | 1 | Up | None | Stack Damper | Non-Condensing | Step Modulating | Variable-Speed |  | No Match |  | 380000 | 306280 | 0.8 | 0.8 | 0.79 |  | 0.8 |  |  |  | 0.79 |  | Non Federally-Regulated | 2004-08-12 |  | 2005-08-24
Noritz America Corp. | Noritz America Corp. | N-132M | Space heating - furnace | Natural Gas | Power | FALSE | TRUE | 1 | Up | None | Stack Damper | Non-Condensing | Step Modulating | Variable-Speed |  | No Match |  | 380000 | 305520 | 0.8 | 0.8 | 0.75 |  | 0.8 |  |  |  | 0.77 |  | Non Federally-Regulated | 2004-08-12 |  | 2005-08-24
Noritz America Corp. | Noritz America Corp. | N-0751M-DVC | Water heating | LPG | Power | FALSE | FALSE | 1 | Up |  | Stack Damper | Non-Condensing | Step Modulating | No Match |  | No Match |  | 199900 | 170000 | 0.5 | 0.5 | 0.84 | 0.67 | 0.8 |  |  |  | 0.82 |  | Non Federally-Regulated | 2008-08-27 |  | 2009-11-12
Noritz America Corp. | Noritz America Corp. | N-069M | Space heating - furnace | LPG | Power | FALSE | TRUE | 1 | Up | None | Stack Damper | Non-Condensing | Step Modulating | Variable-Speed |  | No Match |  | 194000 | 156558 | 0.2 | 0.2 | 0.81 |  | 0.8 |  |  |  | 0.79 |  | Non Federally-Regulated | 2004-08-12 |  | 2005-08-24