## BoilersExport_01092026082743
Manufacturer | Brand | Model Number | Boiler Type | Energy Source | Burner Type | Pilot Light? (T/F) | Outdoor Install | Electrical Phase | Tankless Domestic Water Heating Coils? (T/F) | Automatic Means For Adjusting Water Temp | Natural Draft | Draft Equipment | Off Cycle Devices | Flue Gas | Control | Boiler Design | Pump Motor Design | Totalnominal Pump Motor HP | Pump Motor Type | Pump Motor Power Factor % | Nameplate Input BTUH | Rated Max Output BTUH | Min Input BTUH | Min Output BTUH | Combustion Efficiency | Combustion Efficiency Std | Thermal Efficiency | Thermal Efficiency Std | Standby Loss Watts | Standby Loss Watts Std | Minimum Thermal Efficiency | Annual Fuel Utilization Efficiency (AFUE) | AFUE Std | Regulatory Status | Add Date | Reference Number | Off Mode Watts | Off Mode Watts Standard | Modified Date
A.O. Smith Water Products Company | A O Smith Water Products | HWM-2000 | Both Steam & Water | Natural Gas | No Match | FALSE | FALSE | 3 |  |  |  | No Match | No Match | No Match | No Match | Copper | No Match |  | No Match |  | 2000000 |  |  |  | 76 | 75 |  |  |  | 147 |  |  |  | Non Federally-Regulated | 1988-02-06 |  |  |  | 1988-03-17
Teledyne Laars | Laars | PHI825I | Steam | Natural Gas | No Match | FALSE | FALSE | 3 |  |  |  | No Match | No Match | No Match | No Match | Copper | No Match |  | No Match |  | 1825000 |  |  |  | 81 | 75 |  |  | 5 | 147 |  |  |  | Non Federally-Regulated | 1989-08-15 |  |  |  | 1998-04-20
Lochinvar, LLC. | Lochinvar | PBL0750 | Both Steam & Water | LPG | Power | FALSE | TRUE | 3 |  |  |  | No Match | No Match | No Match | No Match | Copper | No Match |  | No Match |  | 750000 |  |  |  | 88 | 75 |  |  |  | 352 |  |  |  | Non Federally-Regulated | 1991-01-24 |  |  |  | 1992-08-28
Ajax Boiler, Inc. | Ajax | WEG10500 | Water | Natural Gas | Power | FALSE | FALSE | 3 |  |  |  | No Match | No Match | No Match | No Match | Other | No Match |  | No Match |  | 9980000 |  | 4200000 |  | 85 | 80 |  |  |  |  | 80 |  |  | Federally-Regulated Commercial & Industrial Equipment | 1997-01-07 |  |  |  | 1997-02-27
Ajax Boiler, Inc. | Ajax | XFC4750 | Water | Combo (Natural Gas & Oil) | Power | FALSE | FALSE | 3 |  |  |  | No Match | No Match | No Match | No Match | Other | No Match |  | No Match |  | 4750000 |  | 1950000 |  | 80 | 80 |  |  |  |  | 80 |  |  | Federally-Regulated Commercial & Industrial Equipment | 1997-01-07 |  |  |  | 1997-02-27
Rite Engineering | Rite | A450WGO | Both Steam & Water | Combo (Natural Gas & Oil) | Power | FALSE | FALSE | 3 |  |  |  | No Match | No Match | No Match | No Match | Other | No Match |  | No Match |  | 4500000 |  |  |  | 80 | 80 | [7 empty] | Federally-Regulated Commercial & Industrial Equipment | 1998-03-31 |  |  |  | 1998-04-20
Ajax Boiler, Inc. | Ajax | WGOFD-300 | Steam | Natural Gas | Power | FALSE | FALSE | 3 |  |  |  | No Match | No Match | No Match | No Match | Other | No Match |  | No Match |  | 300000 |  |  |  | 82 | 80 |  |  |  |  | 80 |  |  | Non Federally-Regulated | 1992-10-01 |  |  |  | 1992-10-27
Axeman-Anderson Co. | Axeman-Anderson Co. | PVT-154H | Water | Oil | Power | TRUE | FALSE | 1 |  |  |  | No Match | No Match | No Match | No Match | Other | No Match |  | No Match |  | 154000 | [10 empty] | 83.1 |  | Federally-Regulated Consumer Product | 1998-05-28 |  |  |  | 1998-07-01
PB Heat, LLC | PB Heat, LLC | 63-05-STDG-W | Water | Natural Gas | Injection Type | TRUE | FALSE | 1 |  |  |  | Draft Diverter | Stack Damper | Non-Condensing | Single-Stage | Cast Iron | Single-Speed |  | Standard |  | 236000 | 198000 | [9 empty] | 82.2 | 80 | Federally-Regulated Consumer Product | 2012-07-06 |  |  |  | 2012-11-16
Parker Boiler Co. | Parker Boiler | T2970LR | Water | Natural Gas | Power | FALSE | FALSE | 3 |  |  |  | No Match | No Match | No Match | No Match | Other | No Match |  | No Match |  | 2970000 |  |  |  | 84.5 | 80 |  |  | 4 |  |  |  |  | Non Federally-Regulated | 1992-10-27 |  |  |  | 1996-03-13
NY Boiler, LLC dba New Yorker Boiler | New Yorker Boiler Co. | AP590 | Water | Oil | Pressure | FALSE | FALSE | 1 |  |  |  |  | Stack Damper | Non-Condensing | Single-Stage | Other | Single-Speed |  |  |  | 140000 | 107000 | [9 empty] | 80 | 80 | Federally-Regulated Consumer Product | 2012-06-11 |  |  |  | 2013-06-17
Dunkirk | Ultimate Engineering / Division of Dunkirk | PFG-8T-175 | Water | Natural Gas | No Match | FALSE | FALSE | 1 |  |  |  | No Match | No Match | No Match | No Match | Cast Iron | No Match |  | No Match |  | 175000 | [10 empty] | 85 |  | Federally-Regulated Consumer Product | 1998-02-06 |  |  |  | 2000-06-07
Lochinvar, LLC. | Lochinvar | CBN-745 | Water | Natural Gas | Power | FALSE | TRUE | 3 |  |  |  | No Match | No Match | No Match | No Match | Copper | No Match |  | No Match |  | 745000 |  | 745000 |  | 82 | 80 |  |  |  |  | 82 |  |  | Federally-Regulated Commercial & Industrial Equipment | 1995-02-15 |  |  |  | 2007-12-12
Slant / Fin Corp. | Slant / Fin | XL-40H-1.25 | Water | Oil | No Match | TRUE | FALSE | 1 |  |  |  | No Match | No Match | No Match | No Match | Cast Iron | No Match |  | No Match |  | 175000 | [10 empty] | 86 |  | Federally-Regulated Consumer Product | 2001-11-01 |  |  |  | 2002-04-02
Rite Engineering | Rite | 85S | Both Steam & Water | Natural Gas | No Match | FALSE |  | 3 |  |  |  | No Match | No Match | No Match | No Match | Other | No Match |  | No Match |  | 850000 |  |  |  | 80 |  |  | 75 |  | 147 |  |  |  | Non Federally-Regulated | 1981-08-26 |  |  |  | 1998-04-20
U.S. Boiler Co. | U.S. Boiler Co. | RSAE85 | Water | Oil | Power | FALSE | FALSE | 1 |  |  |  |  | None | Non-Condensing | Single-Stage | Other | Single-Speed |  |  |  | 70000 | 60000 | [9 empty] | 86 | 80 | Federally-Regulated Consumer Product | 2012-08-28 |  |  |  | 2012-11-16
WM Technologies | Weil-McLain | 1094 | Steam | Natural Gas | Power | FALSE | FALSE | 3 |  |  |  |  | No Match | No Match | No Match | Cast Iron |  |  |  |  | 3247000 |  |  |  | 81.3 | 80 |  |  | 147 | 147 | 81.3 |  |  | Non Federally-Regulated | 1992-06-23 |  |  |  | 1996-02-29
Dunkirk | Carrier | BW3AAP000075AAAA | Water | LPG | No Match | FALSE | FALSE | 1 |  |  |  | No Match | No Match | No Match | No Match | Cast Iron | No Match |  | No Match |  | 75000 | [10 empty] | 83.4 |  | Federally-Regulated Consumer Product | 1998-02-06 |  |  |  | 1999-10-22
WM Technologies | Weil-McLain | LGB-11W/S | Steam | Natural Gas | No Match | FALSE | FALSE | 3 |  |  |  | No Match | No Match | No Match | No Match | Cast Iron | No Match |  | No Match |  | 1300000 |  |  |  | 81 | 75 |  |  | 147 | 147 |  |  |  | Non Federally-Regulated | 1988-03-17 |  |  |  | 1998-04-20
NY Boiler, LLC dba New Yorker Boiler | New Yorker | CG70A(N/P)C- | Water | Natural Gas | No Match | TRUE | FALSE | 1 |  |  |  | No Match | No Match | No Match | No Match | Cast Iron | No Match |  | No Match |  | 198000 | [10 empty] | 80.4 |  | Federally-Regulated Consumer Product | 1998-08-27 |  |  |  | 1998-12-21
Camus Hydronics | Camus Hydronics | DMNC-0203 | Water | Natural Gas | Power | FALSE | FALSE | 1 |  |  |  |  | None | Condensing | Step Modulating | Other | Single-Speed |  |  |  | 199000 | 179000 | [9 empty] | 92.5 | 80 | Federally-Regulated Consumer Product | 2011-07-06 |  |  |  | 2013-04-19
Burnham Commercial | Burnham | V73WM | Water | Oil | No Match | TRUE | FALSE | 1 |  |  |  | No Match | No Match | No Match | No Match | Cast Iron | No Match |  | No Match |  | 105000 | [10 empty] | 84.1 |  | Federally-Regulated Consumer Product | 2000-08-01 |  |  |  | 2002-04-02
Bryan Steam Corp. | Bryan | K-450-S-G | Both Steam & Water | Natural Gas | No Match | FALSE |  | 3 |  |  |  | No Match | No Match | No Match | No Match | Other | No Match |  | No Match |  | 4500000 |  |  |  | 78 |  |  | 75 |  | 147 |  |  |  | Non Federally-Regulated | 1983-08-16 |  |  |  | 1998-04-20
Bryan Steam Corp. | Bryan | R-350-S-FDG | Both Steam & Water | LPG | Power | FALSE | FALSE | 3 |  |  |  | No Match | No Match | No Match | No Match | Other | No Match |  | No Match |  | 3500000 |  | 3500000 |  | 84 | 75 |  |  |  | 352 | 84 |  |  | Non Federally-Regulated | 1988-01-22 |  |  |  | 1988-03-17
Cleaver-Brooks | Cleaver-Brooks | P-700-40-***** | Steam | Natural Gas | Power | FALSE | FALSE | 3 |  |  |  | No Match | No Match | No Match | No Match | Other | No Match |  | No Match |  | 1673750 |  |  |  | 80 | 80 |  |  | 25 |  | 80 |  |  | Non Federally-Regulated | 1992-10-14 |  |  |  | 1992-10-27
Ariston USA LLC | HTP, Inc. | EFT-155 | Water | LPG | Power | FALSE | FALSE | 1 |  |  | TRUE |  | None | Condensing | Step Modulating | Other |  |  |  |  | 155000 | 143000 | [9 empty] | 95.1 | 80 | Federally-Regulated Consumer Product | 2013-11-14 |  |  |  | 2015-03-30
Smith Cast Iron Boilers | Smith Cast Iron Boilers | PGB100-W-4-CON-D | Water | LPG | No Match | TRUE | FALSE | 1 |  |  |  | No Match | No Match | No Match | No Match | Cast Iron | No Match |  | No Match |  | 75000 | [10 empty] | 82 |  | Federally-Regulated Consumer Product | 1998-02-06 |  |  |  | 1998-05-28
Burnham Commercial | Burnham | PF-514-S | Steam | Combo (Natural Gas & Oil) | Power | FALSE | FALSE | 3 |  |  |  | No Match | No Match | No Match | No Match | Cast Iron | No Match |  | No Match |  | 2862000 |  |  |  | 81.2 | 80 |  |  |  | 147 | 83.8 |  |  | Non Federally-Regulated | 1992-09-25 |  |  |  | 1992-10-27
Fulton Boiler Works | Fulton | FB015F | Steam | Combo (Natural Gas & Oil) | Power | FALSE | TRUE | 3 |  |  |  | No Match | No Match | No Match | No Match | Other | No Match |  | No Match |  | 630000 |  |  |  | 82 | 80 | [7 empty] | Federally-Regulated Commercial & Industrial Equipment | 1997-02-27 |  |  |  | 1998-04-20
Ajax Boiler, Inc. | Ajax | WGOFD-6500 | Steam | Oil | Power | FALSE | FALSE | 3 |  |  |  | No Match | No Match | No Match | No Match | Other | No Match |  | No Match |  | 6500000 |  |  |  | 75.5 | [8 empty] | Non Federally-Regulated | 1988-03-17 |  |  |  | 1992-10-01
Water Pik, Inc. | Laars | VW0600IP04*1A | Water | LPG | No Match | FALSE | FALSE | 3 |  |  |  | No Match | No Match | No Match | No Match | Copper | No Match |  | No Match |  | 600000 |  | 150000 |  | 81 | 80 |  |  | 5 |  | 81 |  |  | Federally-Regulated Commercial & Industrial Equipment | 2001-05-30 |  |  |  | 2001-11-21
Crown Boiler Co. | Crown | JBF-82EI | Steam | LPG | No Match | FALSE | FALSE | 1 |  |  |  | No Match | No Match | No Match | No Match | Cast Iron | No Match |  | No Match |  | 245000 | [10 empty] | 70.6 | 68 | Federally-Regulated Consumer Product | 1991-02-01 |  |  |  | 1992-08-31
Hydrotherm, Division of Mestek, Inc. | Multitemp | MO-5005A | Steam | Oil | Power | FALSE |  | 3 |  |  |  | No Match | No Match | No Match | No Match | Cast Iron | No Match |  | No Match |  | 5005000 |  |  |  | 78.7 | [8 empty] | Non Federally-Regulated | 1983-08-16 |  |  |  | 1998-04-20
Dunkirk | Carrier | BS1AAP000070AAAA | Steam | LPG | No Match | TRUE | FALSE | 1 |  |  |  | No Match | No Match | No Match | No Match | Cast Iron | No Match |  | No Match |  | 70000 | [10 empty] | 81.1 |  | Federally-Regulated Consumer Product | 1997-02-27 |  |  |  | 1998-04-20
PB Heat, LLC | PB Heat, LLC | PSC-06-SV | Water | Natural Gas | Injection Type | FALSE | FALSE | 1 |  |  | TRUE |  | None | Non-Condensing | Single-Stage | Cast Iron | Single-Speed |  |  |  | 175000 | 146000 | [9 empty] | 83 | 80 | Federally-Regulated Consumer Product | 2013-06-17 |  |  |  | 2014-02-04
Smith Cast Iron Boilers | Smith Cast Iron Boilers | BB-14A-W-3H | Water | Oil | Power | TRUE | FALSE | 1 |  |  |  | No Match | No Match | No Match | No Match | Cast Iron | No Match |  | No Match |  | 154000 | [10 empty] | 83.2 |  | Federally-Regulated Consumer Product | 1998-02-06 |  |  |  | 1998-05-28
Camus Hydronics | Camus Hydronics | MFPH-1600-MG | Water | LPG | Power | FALSE | FALSE | 1 |  |  |  |  | None | Non-Condensing | Step Modulating | Copper |  |  |  |  | 1600000 | 1360000 |  |  | 85 |  | 85 | [6 empty] | Federally-Regulated Commercial & Industrial Equipment | 2014-08-11 |  |  |  | 2014-10-23
WM Technologies | Weil-McLain | SGO-6 | Steam | Oil | Power | TRUE | FALSE | 1 |  |  |  | No Match | No Match | No Match | No Match | Cast Iron | No Match |  | No Match |  | 245000 | [10 empty] | 84 |  | Federally-Regulated Consumer Product | 1998-08-03 |  |  |  | 1998-08-27
Dunkirk | Crown | NS-215 | Water | Oil | Power | TRUE | FALSE | 1 |  |  |  | No Match | No Match | No Match | No Match | Cast Iron | No Match |  | No Match |  | 259000 | [10 empty] | 80.5 |  | Federally-Regulated Consumer Product | 2000-06-07 |  |  |  | 2001-04-12
Dunkirk | Pennco, Inc. | 1806HWD | Water | LPG | No Match | TRUE | FALSE | 1 |  |  |  | No Match | No Match | No Match | No Match | Cast Iron | No Match |  | No Match |  | 175000 | [10 empty] | 82.9 |  | Federally-Regulated Consumer Product | 1998-08-03 |  |  |  | 1998-08-27
Ajax Boiler, Inc. | Ajax | WFC1275W | Water | Combo (Natural Gas & Oil) | Power | FALSE | TRUE | 3 |  |  |  | No Match | No Match | No Match | No Match | Other | No Match |  | No Match |  | 1250000 |  | 750000 |  | 80 | 80 |  |  |  |  | 80 |  |  | Federally-Regulated Commercial & Industrial Equipment | 1997-01-07 |  |  |  | 2009-03-12
Cleaver-Brooks | Cleaver-Brooks | WT*-703-6000-***** | Steam | Natural Gas | No Match | FALSE | FALSE | 3 |  |  |  |  | No Match | No Match | No Match | Other |  |  |  |  | 6000000 |  |  |  | 80 | 75 |  |  | 25 | 147 |  |  |  | Non Federally-Regulated | 1989-12-20 |  |  |  | 1990-07-02
Ajax Boiler, Inc. | Ajax | XFG1275W | Water | Natural Gas | Power | FALSE | TRUE | 3 |  |  |  | No Match | No Match | No Match | No Match | Other | No Match |  | No Match |  | 1275000 |  |  |  | 80 | 80 | [7 empty] | Federally-Regulated Commercial & Industrial Equipment | 1997-02-27 |  |  |  | 1998-04-20
Dunkirk | Dunkirk | 4ES1.50 | Steam | Oil | Power | TRUE | FALSE | 1 |  |  |  | No Match | No Match | No Match | No Match | Cast Iron | No Match |  | No Match |  | 210000 | [10 empty] | 82.3 |  | Federally-Regulated Consumer Product | 1997-02-27 |  |  |  | 1998-04-20
U.S. Boiler Co. | U.S. Boiler Co. | PVG-9 | Water | LPG | Induced Draft | FALSE | FALSE | 1 |  |  |  |  | None | Non-Condensing | Single-Stage | Cast Iron | Single-Speed |  |  |  | 280000 | 238000 | [9 empty] | 84 | 80 | Federally-Regulated Consumer Product | 2011-07-06 |  |  |  | 2012-06-11
Teledyne Laars | Laars | HH0175CN12CB | Water | Natural Gas | No Match | FALSE | TRUE | 1 |  |  |  | No Match | No Match | No Match | No Match | Copper | No Match |  | No Match |  | 175000 | [7 empty] | 5 |  |  | 81 |  | Federally-Regulated Consumer Product | 1992-10-27 |  |  |  | 1998-04-20
Hydrotherm, Division of Mestek, Inc. | Hydrotherm | OR-330 | Water | Oil | No Match | TRUE | FALSE | 3 |  |  |  | No Match | No Match | No Match | No Match | Cast Iron | No Match |  | No Match |  | 330000 |  | 330000 |  | 83.5 | 83 |  |  |  |  | 83.5 |  |  | Non Federally-Regulated | 1993-01-27 |  |  |  | 2007-12-12
Hydrotherm, Division of Mestek, Inc. | Hydrotherm | PB-200W | Water | Oil | Power | TRUE | FALSE | 1 |  |  |  | No Match | No Match | No Match | No Match | Cast Iron | No Match |  | No Match |  | 196000 | [10 empty] | 86.2 |  | Federally-Regulated Consumer Product | 1998-08-03 |  |  |  | 1998-08-27
Parker Boiler Co. | Parker Boiler | O-1920R | Water | Oil | Power | FALSE | FALSE | 3 |  |  |  | No Match | No Match | No Match | No Match | Other | No Match |  | No Match |  | 1920000 |  |  |  | 84 |  |  |  | 4 |  | 82 |  |  | Non Federally-Regulated | 1992-08-13 |  |  |  | 1992-10-27
Aerco International | AERCO | MLX EXT 321 | Water | LPG | Luminous | FALSE | TRUE | 1 |  |  | FALSE | None | None | Condensing | Step Modulating | Other |  |  |  |  | 321000 | 288900 | 46000 |  | 90 |  | 90 | [6 empty] | Federally-Regulated Commercial & Industrial Equipment | 2015-01-14 |  |  |  | 2015-11-17
Aerco International | AERCO | MLX EXT 802 | Water | LPG | Luminous | FALSE | TRUE | 1 |  |  | FALSE | None | None | Condensing | Step Modulating | Other |  |  |  |  | 802000 | 721800 | 46000 |  | 90 |  | 90 | [6 empty] | Federally-Regulated Commercial & Industrial Equipment | 2015-01-14 |  |  |  | 2015-11-17
Aerco International | AERCO | MLX EXT 641 | Water | LPG | Luminous | FALSE | TRUE | 1 |  |  | FALSE | None | None | Condensing | Step Modulating | Other |  |  |  |  | 641000 | 576900 | 46000 |  | 90 |  | 90 | [6 empty] | Federally-Regulated Commercial & Industrial Equipment | 2015-01-14 |  |  |  | 2015-11-17
Aerco International | AERCO | MLX EXT 1123 | Water | LPG | Luminous | FALSE | TRUE | 1 |  |  | FALSE | None | None | Condensing | Step Modulating | Other |  |  |  |  | 1123000 | 1010700 | 46000 |  | 90 |  | 90 | [6 empty] | Federally-Regulated Commercial & Industrial Equipment | 2015-01-14 |  |  |  | 2015-11-17
Aerco International | AERCO | MLX EXT 481 | Water | LPG | Luminous | FALSE | TRUE | 1 |  |  | FALSE | None | None | Condensing | Step Modulating | Other |  |  |  |  | 481000 | 432900 | 46000 |  | 90 |  | 90 | [6 empty] | Federally-Regulated Commercial & Industrial Equipment | 2015-01-14 |  |  |  | 2015-11-17
Aerco International | AERCO | MLX EXT 962 | Water | LPG | Luminous | FALSE | TRUE | 1 |  |  | FALSE | None | None | Condensing | Step Modulating | Other |  |  |  |  | 962000 | 865800 | 46000 |  | 90 |  | 90 | [6 empty] | Federally-Regulated Commercial & Industrial Equipment | 2015-01-14 |  |  |  | 2015-11-17
Aerco International | AERCO | MLX EXT 321 | Water | Natural Gas | Luminous | FALSE | TRUE | 1 |  |  | FALSE | None | None | Condensing | Step Modulating | Other |  |  |  |  | 321000 | 288900 | 46000 |  | 90 |  | 90 | [6 empty] | Federally-Regulated Commercial & Industrial Equipment | 2015-01-14 |  |  |  | 2015-11-17
Aerco International | AERCO | MLX EXT 802 | Water | Natural Gas | Luminous | FALSE | TRUE | 1 |  |  | FALSE | None | None | Condensing | Step Modulating | Other |  |  |  |  | 802000 | 721800 | 46000 |  | 90 |  | 90 | [6 empty] | Federally-Regulated Commercial & Industrial Equipment | 2015-01-14 |  |  |  | 2015-11-17
Aerco International | AERCO | MLX EXT 641 | Water | Natural Gas | Luminous | FALSE | TRUE | 1 |  |  | FALSE | None | None | Condensing | Step Modulating | Other |  |  |  |  | 641000 | 576900 | 46000 |  | 90 |  | 90 | [6 empty] | Federally-Regulated Commercial & Industrial Equipment | 2015-01-14 |  |  |  | 2015-11-17
Aerco International | AERCO | MLX EXT 1123 | Water | Natural Gas | Luminous | FALSE | TRUE | 1 |  |  | FALSE | None | None | Condensing | Step Modulating | Other |  |  |  |  | 1123000 | 1010700 | 46000 |  | 90 |  | 90 | [6 empty] | Federally-Regulated Commercial & Industrial Equipment | 2015-01-14 |  |  |  | 2015-11-17
Aerco International | AERCO | MLX EXT 481 | Water | Natural Gas | Luminous | FALSE | TRUE | 1 |  |  | FALSE | None | None | Condensing | Step Modulating | Other |  |  |  |  | 481000 | 432900 | 46000 |  | 90 |  | 90 | [6 empty] | Federally-Regulated Commercial & Industrial Equipment | 2015-01-14 |  |  |  | 2015-11-17
Aerco International | AERCO | MLX EXT 962 | Water | Natural Gas | Luminous | FALSE | TRUE | 1 |  |  | FALSE | None | None | Condensing | Step Modulating | Other |  |  |  |  | 962000 | 865800 | 46000 |  | 90 |  | 90 | [6 empty] | Federally-Regulated Commercial & Industrial Equipment | 2015-01-14 |  |  |  | 2015-11-17
PB Heat, LLC | Peerless | 211A-04 | Steam | LPG | Injection Type | FALSE | FALSE | 1 |  |  | TRUE |  | None | Non-Condensing | Single-Stage | Cast Iron |  |  |  |  | 615000 | 474000 |  |  |  |  | 77.1 | 79 | [5 empty] | Federally-Regulated Commercial & Industrial Equipment | 2015-09-30 |  |  |  | 2015-11-20
PB Heat, LLC | Peerless | 211A-04 | Steam | Natural Gas | Injection Type | FALSE | FALSE | 1 |  |  | TRUE |  | None | Non-Condensing | Single-Stage | Cast Iron |  |  |  |  | 630000 | 486000 |  |  |  |  | 77.1 | 79 | [5 empty] | Federally-Regulated Commercial & Industrial Equipment | 2015-09-30 |  |  |  | 2015-11-20
PB Heat, LLC | Peerless | 211A-05 | Steam | LPG | Injection Type | FALSE | FALSE | 1 |  |  | TRUE |  | None | Non-Condensing | Single-Stage | Cast Iron |  |  |  |  | 820000 | 635000 |  |  |  |  | 77.4 | 79 | [5 empty] | Federally-Regulated Commercial & Industrial Equipment | 2015-09-30 |  |  |  | 2015-11-20
PB Heat, LLC | Peerless | 211A-05 | Steam | Natural Gas | Injection Type | FALSE | FALSE | 1 |  |  | TRUE |  | None | Non-Condensing | Single-Stage | Cast Iron |  |  |  |  | 840000 | 650000 |  |  |  |  | 77.4 | 79 | [5 empty] | Federally-Regulated Commercial & Industrial Equipment | 2015-09-30 |  |  |  | 2015-11-20
PB Heat, LLC | Peerless | 211A-06 | Steam | LPG | Injection Type | FALSE | FALSE | 1 |  |  | TRUE |  | None | Non-Condensing | Single-Stage | Cast Iron |  |  |  |  | 1025000 | 796000 |  |  |  |  | 77.7 | 79 | [5 empty] | Federally-Regulated Commercial & Industrial Equipment | 2015-09-30 |  |  |  | 2015-11-20
PB Heat, LLC | Peerless | 211A-06 | Steam | Natural Gas | Injection Type | FALSE | FALSE | 1 |  |  | TRUE |  | None | Non-Condensing | Single-Stage | Cast Iron |  |  |  |  | 1050000 | 816000 |  |  |  |  | 77.7 | 79 | [5 empty] | Federally-Regulated Commercial & Industrial Equipment | 2015-09-30 |  |  |  | 2015-11-20
PB Heat, LLC | Peerless | 211A-07 | Steam | LPG | Injection Type | FALSE | FALSE | 1 |  |  | TRUE |  | None | Non-Condensing | Single-Stage | Cast Iron |  |  |  |  | 1230000 | 957000 |  |  |  |  | 77.8 | 79 | [5 empty] | Federally-Regulated Commercial & Industrial Equipment | 2015-09-30 |  |  |  | 2015-11-20
PB Heat, LLC | Peerless | 211A-07 | Steam | Natural Gas | Injection Type | FALSE | FALSE | 1 |  |  | TRUE |  | None | Non-Condensing | Single-Stage | Cast Iron |  |  |  |  | 1260000 | 980000 |  |  |  |  | 77.8 | 79 | [5 empty] | Federally-Regulated Commercial & Industrial Equipment | 2015-09-30 |  |  |  | 2015-11-20
PB Heat, LLC | SERIES 211A | 211A-08 | Steam | LPG | Injection Type | FALSE | FALSE | 1 |  |  | TRUE |  | None | Non-Condensing | Single-Stage | Cast Iron | Single-Speed |  |  |  | 1435000 | 1118000 |  |  |  |  | 77.9 | 79 | [5 empty] | Federally-Regulated Commercial & Industrial Equipment | 2015-09-30 |  |  |  | 2015-11-20
PB Heat, LLC | SERIES 211A | 211A-08 | Steam | Natural Gas | Injection Type | FALSE | FALSE | 1 |  |  | TRUE |  | None | Non-Condensing | Single-Stage | Cast Iron | Single-Speed |  |  |  | 1470000 | 1145000 |  |  |  |  | 77.9 | 79 | [5 empty] | Federally-Regulated Commercial & Industrial Equipment | 2015-09-30 |  |  |  | 2015-11-20
PB Heat, LLC | SERIES 211A | 211A-09 | Steam | LPG | Injection Type | FALSE | FALSE | 1 |  |  | TRUE |  | None | Non-Condensing | Single-Stage | Cast Iron | Single-Speed |  |  |  | 1640000 | 1279000 |  |  |  |  | 78 | 79 | [5 empty] | Federally-Regulated Commercial & Industrial Equipment | 2015-09-30 |  |  |  | 2015-11-20
PB Heat, LLC | SERIES 211A | 211A-09 | Steam | Natural Gas | Injection Type | FALSE | FALSE | 1 |  |  | TRUE |  | None | Non-Condensing | Single-Stage | Cast Iron | Single-Speed |  |  |  | 1680000 | 1310000 |  |  |  |  | 78 | 79 | [5 empty] | Federally-Regulated Commercial & Industrial Equipment | 2015-09-30 |  |  |  | 2015-11-20
PB Heat, LLC | SERIES 211A | 211A-10 | Steam | LPG | Injection Type | FALSE | FALSE | 1 |  |  | TRUE |  | None | Non-Condensing | Single-Stage | Cast Iron | Single-Speed |  |  |  | 1845000 | 1441000 |  |  |  |  | 78.1 | 79 | [5 empty] | Federally-Regulated Commercial & Industrial Equipment | 2015-09-30 |  |  |  | 2015-11-20
PB Heat, LLC | SERIES 211A | 211A-10 | Steam | Natural Gas | Injection Type | FALSE | FALSE | 1 |  |  | TRUE |  | None | Non-Condensing | Single-Stage | Cast Iron | Single-Speed |  |  |  | 1890000 | 1476000 |  |  |  |  | 78.1 | 79 | [5 empty] | Federally-Regulated Commercial & Industrial Equipment | 2015-09-30 |  |  |  | 2015-11-20
PB Heat, LLC | SERIES 211A | 211A-11 | Steam | LPG | Injection Type | FALSE | FALSE | 1 |  |  | TRUE |  | None | Non-Condensing | Single-Stage | Cast Iron | Single-Speed |  |  |  | 2050000 | 1603000 |  |  |  |  | 78.2 | 79 | [5 empty] | Federally-Regulated Commercial & Industrial Equipment | 2015-09-30 |  |  |  | 2015-11-20
PB Heat, LLC | SERIES 211A | 211A-11 | Steam | Natural Gas | Injection Type | FALSE | FALSE | 1 |  |  | TRUE |  | None | Non-Condensing | Single-Stage | Cast Iron | Single-Speed |  |  |  | 2100000 | 1642000 |  |  |  |  | 78.2 | 79 | [5 empty] | Federally-Regulated Commercial & Industrial Equipment | 2015-09-30 |  |  |  | 2015-11-20
PB Heat, LLC | SERIES 211A | 211A-12 | Steam | LPG | Injection Type | FALSE | FALSE | 1 |  |  | TRUE |  | None | Non-Condensing | Single-Stage | Cast Iron | Single-Speed |  |  |  | 2255000 | 1763000 |  |  |  |  | 78.2 | 79 | [5 empty] | Federally-Regulated Commercial & Industrial Equipment | 2015-09-30 |  |  |  | 2015-11-20
PB Heat, LLC | SERIES 211A | 211A-12 | Steam | Natural Gas | Injection Type | FALSE | FALSE | 1 |  |  | TRUE |  | None | Non-Condensing | Single-Stage | Cast Iron | Single-Speed |  |  |  | 2310000 | 1806000 |  |  |  |  | 78.2 | 79 | [5 empty] | Federally-Regulated Commercial & Industrial Equipment | 2015-09-30 |  |  |  | 2015-11-20
PB Heat, LLC | SERIES 211A | 211A-13 | Steam | LPG | Injection Type | FALSE | FALSE | 1 |  |  | TRUE |  | None | Non-Condensing | Single-Stage | Cast Iron | Single-Speed |  |  |  | 2460000 | 1911000 |  |  |  |  | 77.7 | 79 | [5 empty] | Federally-Regulated Commercial & Industrial Equipment | 2015-09-30 |  |  |  | 2015-11-20
PB Heat, LLC | SERIES 211A | 211A-13 | Steam | Natural Gas | Injection Type | FALSE | FALSE | 1 |  |  | TRUE |  | None | Non-Condensing | Single-Stage | Cast Iron | Single-Speed |  |  |  | 2520000 | 1958000 |  |  |  |  | 77.7 | 79 | [5 empty] | Federally-Regulated Commercial & Industrial Equipment | 2015-09-30 |  |  |  | 2015-11-20
PB Heat, LLC | SERIES 211A | 211A-14 | Steam | LPG | Injection Type | FALSE | FALSE | 1 |  |  | TRUE |  | None | Non-Condensing | Single-Stage | Cast Iron | Single-Speed |  |  |  | 2665000 | 2073000 |  |  |  |  | 77.8 | 79 | [5 empty] | Federally-Regulated Commercial & Industrial Equipment | 2015-09-30 |  |  |  | 2015-11-20
PB Heat, LLC | SERIES 211A | 211A-14 | Steam | Natural Gas | Injection Type | FALSE | FALSE | 1 |  |  | TRUE |  | None | Non-Condensing | Single-Stage | Cast Iron | Single-Speed |  |  |  | 2730000 | 2124000 |  |  |  |  | 77.8 | 79 | [5 empty] | Federally-Regulated Commercial & Industrial Equipment | 2015-09-30 |  |  |  | 2015-11-20
PB Heat, LLC | SERIES 211A | 211A-15 | Steam | LPG | Injection Type | FALSE | FALSE | 1 |  |  | TRUE |  | None | Non-Condensing | Single-Stage | Cast Iron | Single-Speed |  |  |  | 2870000 | 2236000 |  |  |  |  | 77.9 | 79 | [5 empty] | Federally-Regulated Commercial & Industrial Equipment | 2015-09-30 |  |  |  | 2015-11-20
PB Heat, LLC | SERIES 211A | 211A-15 | Steam | Natural Gas | Injection Type | FALSE | FALSE | 1 |  |  | TRUE |  | None | Non-Condensing | Single-Stage | Cast Iron | Single-Speed |  |  |  | 2940000 | 2290000 |  |  |  |  | 77.9 | 79 | [5 empty] | Federally-Regulated Commercial & Industrial Equipment | 2015-09-30 |  |  |  | 2015-11-20
PB Heat, LLC | SERIES 211A | 211A-16 | Steam | LPG | Injection Type | FALSE | FALSE | 1 |  |  | TRUE |  | None | Non-Condensing | Single-Stage | Cast Iron | Single-Speed |  |  |  | 3075000 | 2395000 |  |  |  |  | 77.9 | 79 | [5 empty] | Federally-Regulated Commercial & Industrial Equipment | 2015-09-30 |  |  |  | 2015-11-20
PB Heat, LLC | SERIES 211A | 211A-17 | Steam | LPG | Injection Type | FALSE | FALSE | 1 |  |  | TRUE |  | None | Non-Condensing | Single-Stage | Cast Iron | Single-Speed |  |  |  | 3280000 | 2558000 |  |  |  |  | 78 | 79 | [5 empty] | Federally-Regulated Commercial & Industrial Equipment | 2015-09-30 |  |  |  | 2015-11-20
PB Heat, LLC | SERIES 211A | 211A-17 | Steam | Natural Gas | Injection Type | FALSE | FALSE | 1 |  |  | TRUE |  | None | Non-Condensing | Single-Stage | Cast Iron | Single-Speed |  |  |  | 3360000 | 2621000 |  |  |  |  | 78 | 79 | [5 empty] | Federally-Regulated Commercial & Industrial Equipment | 2015-09-30 |  |  |  | 2015-11-20
PB Heat, LLC | SERIES 211A | 211A-18 | Steam | LPG | Injection Type | FALSE | FALSE | 1 |  |  | TRUE |  | None | Non-Condensing | Single-Stage | Cast Iron | Single-Speed |  |  |  | 3485000 | 2718000 |  |  |  |  | 78 | 79 | [5 empty] | Federally-Regulated Commercial & Industrial Equipment | 2015-09-30 |  |  |  | 2015-11-20
PB Heat, LLC | SERIES 211A | 211A-18 | Steam | Natural Gas | Injection Type | FALSE | FALSE | 1 |  |  | TRUE |  | None | Non-Condensing | Single-Stage | Cast Iron | Single-Speed |  |  |  | 3570000 | 2785000 |  |  |  |  | 78 | 79 | [5 empty] | Federally-Regulated Commercial & Industrial Equipment | 2015-09-30 |  |  |  | 2015-11-20
PB Heat, LLC | SERIES 211A | 211A-19 | Steam | LPG | Injection Type | FALSE | FALSE | 1 |  |  | TRUE |  | None | Non-Condensing | Single-Stage | Cast Iron | Single-Speed |  |  |  | 3690000 | 2882000 |  |  |  |  | 78.1 | 79 | [5 empty] | Federally-Regulated Commercial & Industrial Equipment | 2015-09-30 |  |  |  | 2015-11-20
PB Heat, LLC | SERIES 211A | 211A-19 | Steam | Natural Gas | Injection Type | FALSE | FALSE | 1 |  |  | TRUE |  | None | Non-Condensing | Single-Stage | Cast Iron | Single-Speed |  |  |  | 3780000 | 2952000 |  |  |  |  | 78.1 | 79 | [5 empty] | Federally-Regulated Commercial & Industrial Equipment | 2015-09-30 |  |  |  | 2015-11-20
PB Heat, LLC | SERIES 211A | 211A-20 | Steam | LPG | Injection Type | FALSE | FALSE | 1 |  |  | TRUE |  | None | Non-Condensing | Single-Stage | Cast Iron | Single-Speed |  |  |  | 3895000 | 3042000 |  |  |  |  | 78.1 | 79 | [5 empty] | Federally-Regulated Commercial & Industrial Equipment | 2015-09-30 |  |  |  | 2015-11-20
PB Heat, LLC | SERIES 211A | 211A-20 | Steam | Natural Gas | Injection Type | FALSE | FALSE | 1 |  |  | TRUE |  | None | Non-Condensing | Single-Stage | Cast Iron | Single-Speed |  |  |  | 3990000 | 3116000 |  |  |  |  | 78.1 | 79 | [5 empty] | Federally-Regulated Commercial & Industrial Equipment | 2015-09-30 |  |  |  | 2015-11-20
PB Heat, LLC | SERIES 211A | 211A-21 | Steam | LPG | Injection Type | FALSE | FALSE | 1 |  |  | TRUE |  | None | Non-Condensing | Single-Stage | Cast Iron | Single-Speed |  |  |  | 4100000 | 3202000 |  |  |  |  | 78.1 | 79 | [5 empty] | Federally-Regulated Commercial & Industrial Equipment | 2015-09-30 |  |  |  | 2015-11-20
PB Heat, LLC | SERIES 211A | 211A-21 | Steam | Natural Gas | Injection Type | FALSE | FALSE | 1 |  |  | TRUE |  | None | Non-Condensing | Single-Stage | Cast Iron | Single-Speed |  |  |  | 4200000 | 3280000 |  |  |  |  | 78.1 | 79 | [5 empty] | Federally-Regulated Commercial & Industrial Equipment | 2015-09-30 |  |  |  | 2015-11-20
PB Heat, LLC | SERIES 211A | 211A-22 | Steam | LPG | Injection Type | FALSE | FALSE | 1 |  |  | TRUE |  | None | Non-Condensing | Single-Stage | Cast Iron | Single-Speed |  |  |  | 4305000 | 3367000 |  |  |  |  | 78.2 | 79 | [5 empty] | Federally-Regulated Commercial & Industrial Equipment | 2015-09-30 |  |  |  | 2015-11-20
PB Heat, LLC | SERIES 211A | 211A-22 | Steam | Natural Gas | Injection Type | FALSE | FALSE | 1 |  |  | TRUE |  | None | Non-Condensing | Single-Stage | Cast Iron | Single-Speed |  |  |  | 4410000 | 3449000 |  |  |  |  | 78.2 | 79 | [5 empty] | Federally-Regulated Commercial & Industrial Equipment | 2015-09-30 |  |  |  | 2015-11-20
PB Heat, LLC | SERIES 211A | 211A-23 | Steam | LPG | Injection Type | FALSE | FALSE | 1 |  |  | TRUE |  | None | Non-Condensing | Single-Stage | Cast Iron | Single-Speed |  |  |  | 4510000 | 3513000 |  |  |  |  | 77.9 | 79 | [5 empty] | Federally-Regulated Commercial & Industrial Equipment | 2015-09-30 |  |  |  | 2015-11-20
PB Heat, LLC | SERIES 211A | 211A-23 | Steam | Natural Gas | Injection Type | FALSE | FALSE | 1 |  |  | TRUE |  | None | Non-Condensing | Single-Stage | Cast Iron | Single-Speed |  |  |  | 4620000 | 3599000 |  |  |  |  | 77.9 | 79 | [5 empty] | Federally-Regulated Commercial & Industrial Equipment | 2015-09-30 |  |  |  | 2015-11-20
PB Heat, LLC | SERIES 211A | 211A-24 | Steam | LPG | Injection Type | FALSE | FALSE | 1 |  |  | TRUE |  | None | Non-Condensing | Single-Stage | Cast Iron | Single-Speed |  |  |  | 4715000 | 3673000 |  |  |  |  | 77.9 | 79 | [5 empty] | Federally-Regulated Commercial & Industrial Equipment | 2015-09-30 |  |  |  | 2015-11-20
PB Heat, LLC | SERIES 211A | 211A-24 | Steam | Natural Gas | Injection Type | FALSE | FALSE | 1 |  |  | TRUE |  | None | Non-Condensing | Single-Stage | Cast Iron | Single-Speed |  |  |  | 4830000 | 3763000 |  |  |  |  | 77.9 | 79 | [5 empty] | Federally-Regulated Commercial & Industrial Equipment | 2015-09-30 |  |  |  | 2015-11-20
PB Heat, LLC | SERIES 211A | 211A-25 | Steam | LPG | Injection Type | FALSE | FALSE | 1 |  |  | TRUE |  | None | Non-Condensing | Single-Stage | Cast Iron | Single-Speed |  |  |  | 4920000 | 3838000 |  |  |  |  | 78 | 79 | [5 empty] | Federally-Regulated Commercial & Industrial Equipment | 2015-09-30 |  |  |  | 2015-11-20
PB Heat, LLC | SERIES 211A | 211A-25 | Steam | Natural Gas | Injection Type | FALSE | FALSE | 1 |  |  | TRUE |  | None | Non-Condensing | Single-Stage | Cast Iron | Single-Speed |  |  |  | 5040000 | 3931000 |  |  |  |  | 78 | 79 | [5 empty] | Federally-Regulated Commercial & Industrial Equipment | 2015-09-30 |  |  |  | 2015-11-20
PB Heat, LLC | SERIES 211A | 211A-26 | Steam | LPG | Injection Type | FALSE | FALSE | 1 |  |  | TRUE |  | None | Non-Condensing | Single-Stage | Cast Iron | Single-Speed |  |  |  | 5125000 | 3998000 |  |  |  |  | 78 | 79 | [5 empty] | Federally-Regulated Commercial & Industrial Equipment | 2015-09-30 |  |  |  | 2015-11-20
PB Heat, LLC | SERIES 211A | 211A-26 | Steam | Natural Gas | Injection Type | FALSE | FALSE | 1 |  |  | TRUE |  | None | Non-Condensing | Single-Stage | Cast Iron | Single-Speed |  |  |  | 5250000 | 4095000 |  |  |  |  | 78 | 79 | [5 empty] | Federally-Regulated Commercial & Industrial Equipment | 2015-09-30 |  |  |  | 2015-11-20
PB Heat, LLC | SERIES 211A | 211A-27 | Steam | LPG | Injection Type | FALSE | FALSE | 1 |  |  | TRUE |  | None | Non-Condensing | Single-Stage | Cast Iron | Single-Speed |  |  |  | 5330000 | 4157000 |  |  |  |  | 78 | 79 | [5 empty] | Federally-Regulated Commercial & Industrial Equipment | 2015-09-30 |  |  |  | 2015-11-20
PB Heat, LLC | SERIES 211A | 211A-27 | Steam | Natural Gas | Injection Type | FALSE | FALSE | 1 |  |  | TRUE |  | None | Non-Condensing | Single-Stage | Cast Iron | Single-Speed |  |  |  | 5460000 | 4259000 |  |  |  |  | 78 | 79 | [5 empty] | Federally-Regulated Commercial & Industrial Equipment | 2015-09-30 |  |  |  | 2015-11-20
PB Heat, LLC | SERIES 211A | 211A-28 | Steam | LPG | Injection Type | FALSE | FALSE | 1 |  |  | TRUE |  | None | Non-Condensing | Single-Stage | Cast Iron | Single-Speed |  |  |  | 5535000 | 4323000 |  |  |  |  | 78.1 | 79 | [5 empty] | Federally-Regulated Commercial & Industrial Equipment | 2015-09-30 |  |  |  | 2015-11-20
PB Heat, LLC | SERIES 211A | 211A-28 | Steam | Natural Gas | Injection Type | FALSE | FALSE | 1 |  |  | TRUE |  | None | Non-Condensing | Single-Stage | Cast Iron | Single-Speed |  |  |  | 5670000 | 4428000 |  |  |  |  | 78.1 | 79 | [5 empty] | Federally-Regulated Commercial & Industrial Equipment | 2015-09-30 |  |  |  | 2015-11-20
PB Heat, LLC | SERIES 211A | 211A-29 | Steam | LPG | Injection Type | FALSE | FALSE | 1 |  |  | TRUE |  | None | Non-Condensing | Single-Stage | Cast Iron | Single-Speed |  |  |  | 5740000 | 4483000 |  |  |  |  | 78.1 | 79 | [5 empty] | Federally-Regulated Commercial & Industrial Equipment | 2015-09-30 |  |  |  | 2015-11-20
PB Heat, LLC | SERIES 211A | 211A-29 | Steam | Natural Gas | Injection Type | FALSE | FALSE | 1 |  |  | TRUE |  | None | Non-Condensing | Single-Stage | Cast Iron | Single-Speed |  |  |  | 5880000 | 4592000 |  |  |  |  | 78.1 | 79 | [5 empty] | Federally-Regulated Commercial & Industrial Equipment | 2015-09-30 |  |  |  | 2015-11-20
PB Heat, LLC | SERIES 211A | 211A-30 | Steam | LPG | Injection Type | FALSE | FALSE | 1 |  |  | TRUE |  | None | Non-Condensing | Single-Stage | Cast Iron | Single-Speed |  |  |  | 5945000 | 4643000 |  |  |  |  | 78.1 | 79 | [5 empty] | Federally-Regulated Commercial & Industrial Equipment | 2015-09-30 |  |  |  | 2015-11-20
PB Heat, LLC | SERIES 211A | 211A-30 | Steam | Natural Gas | Injection Type | FALSE | FALSE | 1 |  |  | TRUE |  | None | Non-Condensing | Single-Stage | Cast Iron | Single-Speed |  |  |  | 6090000 | 4756000 |  |  |  |  | 78.1 | 79 | [5 empty] | Federally-Regulated Commercial & Industrial Equipment | 2015-09-30 |  |  |  | 2015-11-20
PB Heat, LLC | SERIES 211A | 211A-31 | Steam | LPG | Injection Type | FALSE | FALSE | 1 |  |  | TRUE |  | None | Non-Condensing | Single-Stage | Cast Iron | Single-Speed |  |  |  | 6150000 | 4803000 |  |  |  |  | 78.1 | 79 | [5 empty] | Federally-Regulated Commercial & Industrial Equipment | 2015-09-30 |  |  |  | 2015-11-20
PB Heat, LLC | SERIES 211A | 211A-31 | Steam | Natural Gas | Injection Type | FALSE | FALSE | 1 |  |  | TRUE |  | None | Non-Condensing | Single-Stage | Cast Iron | Single-Speed |  |  |  | 6300000 | 4920000 |  |  |  |  | 78.1 | 79 | [5 empty] | Federally-Regulated Commercial & Industrial Equipment | 2015-09-30 |  |  |  | 2015-11-20
PB Heat, LLC | SERIES 211A | 211A-32 | Steam | LPG | Injection Type | FALSE | FALSE | 1 |  |  | TRUE |  | None | Non-Condensing | Single-Stage | Cast Iron | Single-Speed |  |  |  | 6355000 | 4963000 |  |  |  |  | 78.1 | 79 | [5 empty] | Federally-Regulated Commercial & Industrial Equipment | 2015-09-30 |  |  |  | 2015-11-20
PB Heat, LLC | SERIES 211A | 211A-33 | Steam | LPG | Injection Type | FALSE | FALSE | 1 |  |  | TRUE |  | None | Non-Condensing | Single-Stage | Cast Iron | Single-Speed |  |  |  | 6560000 | 5130000 |  |  |  |  | 78.2 | 79 | [5 empty] | Federally-Regulated Commercial & Industrial Equipment | 2015-09-30 |  |  |  | 2015-11-20
PB Heat, LLC | SERIES 211A | 211A-33 | Steam | Natural Gas | Injection Type | FALSE | FALSE | 1 |  |  | TRUE |  | None | Non-Condensing | Single-Stage | Cast Iron | Single-Speed |  |  |  | 6720000 | 5255000 |  |  |  |  | 78.2 | 79 | [5 empty] | Federally-Regulated Commercial & Industrial Equipment | 2015-09-30 |  |  |  | 2015-11-20
PB Heat, LLC | SERIES 211A | 211A-34 | Steam | LPG | Injection Type | FALSE | FALSE | 1 |  |  | TRUE |  | None | Non-Condensing | Single-Stage | Cast Iron | Single-Speed |  |  |  | 6765000 | 5290000 |  |  |  |  | 78.2 | 79 | [5 empty] | Federally-Regulated Commercial & Industrial Equipment | 2015-09-30 |  |  |  | 2015-11-20
PB Heat, LLC | SERIES 211A | 211A-34 | Steam | Natural Gas | Injection Type | FALSE | FALSE | 1 |  |  | TRUE |  | None | Non-Condensing | Single-Stage | Cast Iron | Single-Speed |  |  |  | 6930000 | 5419000 |  |  |  |  | 78.2 | 79 | [5 empty] | Federally-Regulated Commercial & Industrial Equipment | 2015-09-30 |  |  |  | 2015-11-20
PB Heat, LLC | SERIES 211A | 211A-35 | Steam | LPG | Injection Type | FALSE | FALSE | 1 |  |  | TRUE |  | None | Non-Condensing | Single-Stage | Cast Iron | Single-Speed |  |  |  | 6970000 | 5451000 |  |  |  |  | 78.2 | 79 | [5 empty] | Federally-Regulated Commercial & Industrial Equipment | 2015-09-30 |  |  |  | 2015-11-20
PB Heat, LLC | SERIES 211A | 211A-35 | Steam | Natural Gas | Injection Type | FALSE | FALSE | 1 |  |  | TRUE |  | None | Non-Condensing | Single-Stage | Cast Iron | Single-Speed |  |  |  | 7140000 | 5583000 |  |  |  |  | 78.2 | 79 | [5 empty] | Federally-Regulated Commercial & Industrial Equipment | 2015-09-30 |  |  |  | 2015-11-20
PB Heat, LLC | SERIES 211A | 211A-36 | Steam | LPG | Injection Type | FALSE | FALSE | 1 |  |  | TRUE |  | None | Non-Condensing | Single-Stage | Cast Iron | Single-Speed |  |  |  | 7175000 | 5611000 |  |  |  |  | 78.2 | 79 | [5 empty] | Federally-Regulated Commercial & Industrial Equipment | 2015-09-30 |  |  |  | 2015-11-20
PB Heat, LLC | SERIES 211A | 211A-36 | Steam | Natural Gas | Injection Type | FALSE | FALSE | 1 |  |  | TRUE |  | None | Non-Condensing | Single-Stage | Cast Iron | Single-Speed |  |  |  | 7350000 | 5748000 |  |  |  |  | 78.2 | 79 | [5 empty] | Federally-Regulated Commercial & Industrial Equipment | 2015-09-30 |  |  |  | 2015-11-20
PB Heat, LLC | SERIES 211A | 211A-37 | Steam | LPG | Injection Type | FALSE | FALSE | 1 |  |  | TRUE |  | None | Non-Condensing | Single-Stage | Cast Iron | Single-Speed |  |  |  | 7380000 | 5764000 |  |  |  |  | 78.1 | 79 | [5 empty] | Federally-Regulated Commercial & Industrial Equipment | 2015-09-30 |  |  |  | 2015-11-20
PB Heat, LLC | SERIES 211A | 211A-37 | Steam | Natural Gas | Injection Type | FALSE | FALSE | 1 |  |  | TRUE |  | None | Non-Condensing | Single-Stage | Cast Iron | Single-Speed |  |  |  | 7560000 | 5904000 |  |  |  |  | 78.1 | 79 | [5 empty] | Federally-Regulated Commercial & Industrial Equipment | 2015-09-30 |  |  |  | 2015-11-20
PB Heat, LLC | SERIES 211A | 211A-38 | Steam | Natural Gas | Injection Type | FALSE | FALSE | 1 |  |  | TRUE |  | None | Non-Condensing | Single-Stage | Cast Iron | Single-Speed |  |  |  | 7770000 | 6068000 |  |  |  |  | 78.1 | 79 | [5 empty] | Federally-Regulated Commercial & Industrial Equipment | 2015-09-30 |  |  |  | 2015-11-20
PB Heat, LLC | SERIES 211A | 211A-39 | Steam | Natural Gas | Injection Type | FALSE | FALSE | 1 |  |  | TRUE |  | None | Non-Condensing | Single-Stage | Cast Iron | Single-Speed |  |  |  | 7980000 | 6232000 |  |  |  |  | 78.1 | 79 | [5 empty] | Federally-Regulated Commercial & Industrial Equipment | 2015-09-30 |  |  |  | 2015-11-20
PB Heat, LLC | SERIES 211A | 211A-40 | Steam | Natural Gas | Injection Type | FALSE | FALSE | 1 |  |  | TRUE |  | None | Non-Condensing | Single-Stage | Cast Iron | Single-Speed |  |  |  | 8190000 | 6396000 |  |  |  |  | 78.1 | 79 | [5 empty] | Federally-Regulated Commercial & Industrial Equipment | 2015-09-30 |  |  |  | 2015-11-20
PB Heat, LLC | SERIES 211A | 211A-41 | Steam | Natural Gas | Injection Type | FALSE | FALSE | 1 |  |  | TRUE |  | None | Non-Condensing | Single-Stage | Cast Iron | Single-Speed |  |  |  | 8400000 | 6560000 |  |  |  |  | 78.1 | 79 | [5 empty] | Federally-Regulated Commercial & Industrial Equipment | 2015-09-30 |  |  |  | 2015-11-20
PB Heat, LLC | SERIES 211A | 211A-42 | Steam | Natural Gas | Injection Type | FALSE | FALSE | 1 |  |  | TRUE |  | None | Non-Condensing | Single-Stage | Cast Iron | Single-Speed |  |  |  | 8610000 | 6724000 |  |  |  |  | 78.1 | 79 | [5 empty] | Federally-Regulated Commercial & Industrial Equipment | 2015-09-30 |  |  |  | 2015-11-20
PB Heat, LLC | SERIES 211A | 211A-43 | Steam | Natural Gas | Injection Type | FALSE | FALSE | 1 |  |  | TRUE |  | None | Non-Condensing | Single-Stage | Cast Iron | Single-Speed |  |  |  | 8820000 | 6888000 |  |  |  |  | 78.1 | 79 | [5 empty] | Federally-Regulated Commercial & Industrial Equipment | 2015-09-30 |  |  |  | 2015-11-20
PB Heat, LLC | SERIES 211A | 211A-44 | Steam | Natural Gas | Injection Type | FALSE | FALSE | 1 |  |  | TRUE |  | None | Non-Condensing | Single-Stage | Cast Iron | Single-Speed |  |  |  | 9030000 | 7061000 |  |  |  |  | 78.2 | 79 | [5 empty] | Federally-Regulated Commercial & Industrial Equipment | 2015-09-30 |  |  |  | 2015-11-20
PB Heat, LLC | SERIES 211A | 211A-45 | Steam | Natural Gas | Injection Type | FALSE | FALSE | 1 |  |  | TRUE |  | None | Non-Condensing | Single-Stage | Cast Iron | Single-Speed |  |  |  | 9240000 | 7226000 |  |  |  |  | 78.2 | 79 | [5 empty] | Federally-Regulated Commercial & Industrial Equipment | 2015-09-30 |  |  |  | 2015-11-20
PB Heat, LLC | SERIES 211A | 211A-46 | Steam | Natural Gas | Injection Type | FALSE | FALSE | 1 |  |  | TRUE |  | None | Non-Condensing | Single-Stage | Cast Iron | Single-Speed |  |  |  | 9450000 | 7390000 |  |  |  |  | 78.2 | 79 | [5 empty] | Federally-Regulated Commercial & Industrial Equipment | 2015-09-30 |  |  |  | 2015-11-20
PB Heat, LLC | SERIES 64 | 64-07 | Water | Natural Gas | Injection Type | FALSE | FALSE | 1 |  |  |  |  | None | Non-Condensing | Single-Stage | Cast Iron | Single-Speed |  |  |  | 345000 | 279000 |  |  |  |  | 81 | 80 | [5 empty] | Federally-Regulated Commercial & Industrial Equipment | 2015-09-30 |  |  |  | 2015-11-20
PB Heat, LLC | SERIES 64 | 64-07 | Water | LPG | Injection Type | FALSE | FALSE | 1 |  |  |  |  | None | Non-Condensing | Single-Stage | Cast Iron | Single-Speed |  |  |  | 345000 | 279000 |  |  |  |  | 81 | 80 | [5 empty] | Federally-Regulated Commercial & Industrial Equipment | 2015-09-30 |  |  |  | 2015-11-20
PB Heat, LLC | SERIES 64 | 64-08 | Water | Natural Gas | Injection Type | FALSE | FALSE | 1 |  |  |  |  | None | Non-Condensing | Single-Stage | Cast Iron | Single-Speed |  |  |  | 399000 | 323000 |  |  |  |  | 81 | 80 | [5 empty] | Federally-Regulated Commercial & Industrial Equipment | 2015-09-30 |  |  |  | 2015-11-20
PB Heat, LLC | SERIES 64 | 64-08 | Water | LPG | Injection Type | FALSE | FALSE | 1 |  |  |  |  | None | Non-Condensing | Single-Stage | Cast Iron | Single-Speed |  |  |  | 399000 | 323000 |  |  |  |  | 81 | 80 | [5 empty] | Federally-Regulated Commercial & Industrial Equipment | 2015-09-30 |  |  |  | 2015-11-20
PB Heat, LLC | SERIES 64 | 64-09 | Water | Natural Gas | Injection Type | FALSE | FALSE | 1 |  |  |  |  | None | Non-Condensing | Single-Stage | Cast Iron | Single-Speed |  |  |  | 460000 | 373000 |  |  |  |  | 81 | 80 | [5 empty] | Federally-Regulated Commercial & Industrial Equipment | 2015-09-30 |  |  |  | 2015-11-20
PB Heat, LLC | SERIES 64 | 64-09 | Water | LPG | Injection Type | FALSE | FALSE | 1 |  |  |  |  | None | Non-Condensing | Single-Stage | Cast Iron | Single-Speed |  |  |  | 460000 | 373000 |  |  |  |  | 81 | 80 | [5 empty] | Federally-Regulated Commercial & Industrial Equipment | 2015-09-30 |  |  |  | 2015-11-20
PB Heat, LLC | SERIES 64 | 64-11 | Water | Natural Gas | Injection Type | FALSE | FALSE | 1 |  |  |  |  | None | Non-Condensing | Single-Stage | Cast Iron | Single-Speed |  |  |  | 575000 | 466000 |  |  |  |  | 81 | 80 | [5 empty] | Federally-Regulated Commercial & Industrial Equipment | 2015-09-30 |  |  |  | 2015-11-20
PB Heat, LLC | SERIES 64 | 64-11 | Water | LPG | Injection Type | FALSE | FALSE | 1 |  |  |  |  | None | Non-Condensing | Single-Stage | Cast Iron | Single-Speed |  |  |  | 575000 | 466000 |  |  |  |  | 81 | 80 | [5 empty] | Federally-Regulated Commercial & Industrial Equipment | 2015-09-30 |  |  |  | 2015-11-20
PB Heat, LLC | Peerless | GM-07-SPRK | Water | Natural Gas | Injection Type | FALSE | FALSE | 1 |  |  |  |  | Stack Damper | Non-Condensing | Single-Stage | Cast Iron |  |  |  |  | 342000 | 275000 |  |  |  |  | 80.3 | 80 | [5 empty] | Federally-Regulated Commercial & Industrial Equipment | 2015-09-30 |  |  |  | 2015-11-20
PB Heat, LLC | Peerless | GM-07-SPRK | Water | LPG | Injection Type | FALSE | FALSE | 1 |  |  |  |  | Stack Damper | Non-Condensing | Single-Stage | Cast Iron |  |  |  |  | 342000 | 275000 |  |  |  |  | 80.3 | 80 | [5 empty] | Federally-Regulated Commercial & Industrial Equipment | 2015-09-30 |  |  |  | 2015-11-20
PB Heat, LLC | Peerless | GM-08-SPRK | Water | Natural Gas | Injection Type | FALSE | FALSE | 1 |  |  |  |  | Stack Damper | Non-Condensing | Single-Stage | Cast Iron |  |  |  |  | 399000 | 320000 |  |  |  |  | 80.3 | 80 | [5 empty] | Federally-Regulated Commercial & Industrial Equipment | 2015-09-30 |  |  |  | 2015-11-20
PB Heat, LLC | Peerless | GM-08-SPRK | Water | LPG | Injection Type | FALSE | FALSE | 1 |  |  |  |  | Stack Damper | Non-Condensing | Single-Stage | Cast Iron |  |  |  |  | 399000 | 320000 |  |  |  |  | 80.3 | 80 | [5 empty] | Federally-Regulated Commercial & Industrial Equipment | 2015-09-30 |  |  |  | 2015-11-20
PB Heat, LLC | Peerless | PF-1000-LP | Water | LPG | Power | FALSE | FALSE | 1 |  |  |  |  | None | Condensing | Step Modulating | Other |  |  |  |  | 1000000 | 966000 |  |  |  |  | 96.6 | 80 | [5 empty] | Federally-Regulated Commercial & Industrial Equipment | 2015-09-30 |  |  |  | 2015-11-20
PB Heat, LLC | Peerless | PF-1000-NAT | Water | Natural Gas | Power | FALSE | FALSE | 1 |  |  |  |  | None | Condensing | Step Modulating | Other |  |  |  |  | 1000000 | 966000 |  |  |  |  | 96.6 | 80 | [5 empty] | Federally-Regulated Commercial & Industrial Equipment | 2015-09-30 |  |  |  | 2015-11-20
PB Heat, LLC | Peerless | PF-1500-LP | Water | LPG | Power | FALSE | FALSE | 1 |  |  |  |  | None | Condensing | Step Modulating | Other |  |  |  |  | 1500000 | 1448000 |  |  |  |  | 96.5 | 80 | [5 empty] | Federally-Regulated Commercial & Industrial Equipment | 2015-09-30 |  |  |  | 2015-11-20
PB Heat, LLC | Peerless | PF-1500-NAT | Water | Natural Gas | Power | FALSE | FALSE | 1 |  |  |  |  | None | Condensing | Step Modulating | Other |  |  |  |  | 1500000 | 1448000 |  |  |  |  | 96.5 | 80 | [5 empty] | Federally-Regulated Commercial & Industrial Equipment | 2015-09-30 |  |  |  | 2015-11-20
PB Heat, LLC | Peerless | PF-850-LP | Water | LPG | Power | FALSE | FALSE | 1 |  |  |  |  | None | Condensing | Step Modulating | Other |  |  |  |  | 850000 | 818000 |  |  |  |  | 96.2 | 80 | [5 empty] | Federally-Regulated Commercial & Industrial Equipment | 2015-09-30 |  |  |  | 2015-11-20
PB Heat, LLC | Peerless | PF-850-NAT | Water | Natural Gas | Power | FALSE | FALSE | 1 |  |  |  |  | None | Condensing | Step Modulating | Other |  |  |  |  | 850000 | 818000 |  |  |  |  | 96.2 | 80 | [5 empty] | Federally-Regulated Commercial & Industrial Equipment | 2015-09-30 |  |  |  | 2015-11-20
Slant / Fin Corp. | SLANT/FIN | EC-13DV | Water | Oil | Power | FALSE | FALSE | 1 |  | TRUE |  |  | None | Non-Condensing | Single-Stage | Cast Iron |  |  |  |  | 91000 | 79000 | [9 empty] | 87 | 84 | Federally-Regulated Consumer Product | 2015-09-30 |  |  |  | 2015-12-04
Slant / Fin Corp. | SLANT/FIN | EC-14DV | Water | Oil | Power | FALSE | FALSE | 1 |  | TRUE |  |  | None | Non-Condensing | Single-Stage | Cast Iron |  |  |  |  | 112000 | 98000 | [9 empty] | 87 | 84 | Federally-Regulated Consumer Product | 2015-09-30 |  |  |  | 2015-12-04
Slant / Fin Corp. | SLANT/FIN | EC-15DV | Water | Oil | Power | FALSE | FALSE | 1 |  | TRUE |  |  | None | Non-Condensing | Single-Stage | Cast Iron |  |  |  |  | 140000 | 123000 | [9 empty] | 87 | 84 | Federally-Regulated Consumer Product | 2015-09-30 |  |  |  | 2015-12-04
Slant / Fin Corp. | SLANT/FIN | EC-16DV | Water | Oil | Power | FALSE | FALSE | 1 |  | TRUE |  |  | None | Non-Condensing | Single-Stage | Cast Iron |  |  |  |  | 161000 | 141000 | [9 empty] | 87 | 84 | Federally-Regulated Consumer Product | 2015-09-30 |  |  |  | 2015-12-04
Slant / Fin Corp. | SLANT/FIN | TRDV-30-0.85 | Water | Oil | Power | FALSE | FALSE | 1 |  | TRUE |  |  | None | Non-Condensing | Single-Stage | Cast Iron | Single-Speed |  |  |  | 119000 | 104000 | [9 empty] | 87.2 | 84 | Federally-Regulated Consumer Product | 2015-09-30 |  |  |  | 2015-12-04
Slant / Fin Corp. | SLANT/FIN | TRDV-30-1.00 | Water | Oil | Power | FALSE | FALSE | 1 |  | TRUE |  |  | None | Non-Condensing | Single-Stage | Cast Iron | Single-Speed |  |  |  | 140000 | 121000 | [9 empty] | 86.5 | 84 | Federally-Regulated Consumer Product | 2015-09-30 |  |  |  | 2015-12-04
Slant / Fin Corp. | SLANT/FIN | TRDV-30-1.10 | Water | Oil | Power | FALSE | FALSE | 1 |  | TRUE |  |  | None | Non-Condensing | Single-Stage | Cast Iron | Single-Speed |  |  |  | 154000 | 133000 | [9 empty] | 86.2 | 84 | Federally-Regulated Consumer Product | 2015-09-30 |  |  |  | 2015-12-04
Advanced Thermal Hydronics | Advanced Thermal Hydronics | KN-16 | Water | Natural Gas | Power | FALSE | FALSE | 1 |  |  |  |  | None | Condensing | Step Modulating | Cast Iron |  |  |  |  | 1600000 | 1483000 |  |  |  |  | 92.7 | [6 empty] | Federally-Regulated Commercial & Industrial Equipment | 2015-04-20 |  |  |  | 2015-12-04
Advanced Thermal Hydronics | Advanced Thermal Hydronics | KN-16 | Water | LPG | Power | FALSE | FALSE | 1 |  |  |  |  | None | Condensing | Step Modulating | Cast Iron |  |  |  |  | 1600000 | 1483000 |  |  |  |  | 92.7 | [6 empty] | Federally-Regulated Commercial & Industrial Equipment | 2015-04-20 |  |  |  | 2015-12-04
Advanced Thermal Hydronics | Advanced Thermal Hydronics | KN-26 | Water | Natural Gas | Power | FALSE | FALSE | 1 |  |  |  |  | None | Condensing | Step Modulating | Cast Iron |  |  |  |  | 2600000 | 2236000 |  |  | 86 | [8 empty] | Federally-Regulated Commercial & Industrial Equipment | 2015-04-20 |  |  |  | 2015-12-04
Advanced Thermal Hydronics | Advanced Thermal Hydronics | KN-26 | Water | LPG | Power | FALSE | FALSE | 1 |  |  |  |  | None | Condensing | Step Modulating | Cast Iron |  |  |  |  | 2600000 | 2236000 |  |  | 86 | [8 empty] | Federally-Regulated Commercial & Industrial Equipment | 2015-04-20 |  |  |  | 2015-12-04
Advanced Thermal Hydronics | Hydrotherm | KN-16 | Water | Natural Gas | Power | FALSE | FALSE | 1 |  |  |  |  | None | Condensing | Step Modulating | Cast Iron |  |  |  |  | 1600000 | 1483000 |  |  |  |  | 92.7 | 80 | [5 empty] | Federally-Regulated Commercial & Industrial Equipment | 2015-09-30 |  |  |  | 2015-12-04
Advanced Thermal Hydronics | Hydrotherm | KN-16 | Water | LPG | Power | FALSE | FALSE | 1 |  |  |  |  | None | Condensing | Step Modulating | Cast Iron |  |  |  |  | 1600000 | 1483000 |  |  |  |  | 92.7 | 80 | [5 empty] | Federally-Regulated Commercial & Industrial Equipment | 2015-09-30 |  |  |  | 2015-12-04
Advanced Thermal Hydronics | Hydrotherm | KN-26 | Water | Natural Gas | Power | FALSE | FALSE | 1 |  |  |  |  | None | Condensing | Step Modulating | Cast Iron |  |  |  |  | 2600000 | 2236000 |  |  | 86 | 82 | [7 empty] | Federally-Regulated Commercial & Industrial Equipment | 2015-09-30 |  |  |  | 2015-12-04
Advanced Thermal Hydronics | Hydrotherm | KN-26 | Water | LPG | Power | FALSE | FALSE | 1 |  |  |  |  | None | Condensing | Step Modulating | Cast Iron |  |  |  |  | 2600000 | 2236000 |  |  | 86 | 82 | [7 empty] | Federally-Regulated Commercial & Industrial Equipment | 2015-09-30 |  |  |  | 2015-12-04
Aerco International | AERCO | MLX EXT 321 | Water | Natural Gas | Luminous | FALSE | TRUE | 1 |  |  |  |  | None | Condensing | Step Modulating | Other |  |  |  |  | 321000 | 289000 |  |  |  |  | 90 | 80 | [5 empty] | Federally-Regulated Commercial & Industrial Equipment | 2015-11-17 |  |  |  | 2015-12-04
Aerco International | AERCO | MLX EXT 321 | Water | LPG | Luminous | FALSE | TRUE | 1 |  |  |  |  | None | Condensing | Step Modulating | Other |  |  |  |  | 321000 | 289000 |  |  |  |  | 90 | 80 | [5 empty] | Federally-Regulated Commercial & Industrial Equipment | 2015-11-17 |  |  |  | 2015-12-04
Aerco International | AERCO | MLX EXT 802 | Water | Natural Gas | Luminous | FALSE | TRUE | 1 |  |  |  |  | None | Condensing | Step Modulating | Other |  |  |  |  | 802000 | 722000 |  |  |  |  | 90 | 80 | [5 empty] | Federally-Regulated Commercial & Industrial Equipment | 2015-11-17 |  |  |  | 2015-12-04
Aerco International | AERCO | MLX EXT 802 | Water | LPG | Luminous | FALSE | TRUE | 1 |  |  |  |  | None | Condensing | Step Modulating | Other |  |  |  |  | 802000 | 722000 |  |  |  |  | 90 | 80 | [5 empty] | Federally-Regulated Commercial & Industrial Equipment | 2015-11-17 |  |  |  | 2015-12-04
Aerco International | AERCO | MLX EXT 641 | Water | Natural Gas | Luminous | FALSE | TRUE | 1 |  |  |  |  | None | Condensing | Step Modulating | Other |  |  |  |  | 641000 | 577000 |  |  |  |  | 90 | 80 | [5 empty] | Federally-Regulated Commercial & Industrial Equipment | 2015-11-17 |  |  |  | 2015-12-04
Aerco International | AERCO | MLX EXT 641 | Water | LPG | Luminous | FALSE | TRUE | 1 |  |  |  |  | None | Condensing | Step Modulating | Other |  |  |  |  | 641000 | 577000 |  |  |  |  | 90 | 80 | [5 empty] | Federally-Regulated Commercial & Industrial Equipment | 2015-11-17 |  |  |  | 2015-12-04
Aerco International | AERCO | MLX EXT 1123 | Water | Natural Gas | Luminous | FALSE | TRUE | 1 |  |  |  |  | None | Condensing | Step Modulating | Other |  |  |  |  | 1123000 | 1011000 |  |  |  |  | 90 | 80 | [5 empty] | Federally-Regulated Commercial & Industrial Equipment | 2015-11-17 |  |  |  | 2015-12-04
Aerco International | AERCO | MLX EXT 1123 | Water | LPG | Luminous | FALSE | TRUE | 1 |  |  |  |  | None | Condensing | Step Modulating | Other |  |  |  |  | 1123000 | 1011000 |  |  |  |  | 90 | 80 | [5 empty] | Federally-Regulated Commercial & Industrial Equipment | 2015-11-17 |  |  |  | 2015-12-04
Aerco International | AERCO | MLX EXT 1530 | Water | Natural Gas | Luminous | FALSE | FALSE | 1 |  |  |  |  | None | Condensing | Step Modulating | Other |  |  |  |  | 1530000 | 1408000 |  |  |  |  | 92 | 80 | [5 empty] | Federally-Regulated Commercial & Industrial Equipment | 2015-09-30 |  |  |  | 2015-12-04
Aerco International | AERCO | MLX EXT 1530 | Water | LPG | Luminous | FALSE | FALSE | 1 |  |  |  |  | None | Condensing | Step Modulating | Other |  |  |  |  | 1530000 | 1408000 |  |  |  |  | 92 | 80 | [5 empty] | Federally-Regulated Commercial & Industrial Equipment | 2015-09-30 |  |  |  | 2015-12-04
Aerco International | AERCO | MLX EXT 3060 | Water | Natural Gas | Luminous | FALSE | FALSE | 1 |  |  |  |  | None | Condensing | Step Modulating | Other |  |  |  |  | 3060000 | 2754000 |  |  | 90 | 82 | [7 empty] | Federally-Regulated Commercial & Industrial Equipment | 2015-09-30 |  |  |  | 2015-12-04
Aerco International | AERCO | MLX EXT 3060 | Water | LPG | Luminous | FALSE | FALSE | 1 |  |  |  |  | None | Condensing | Step Modulating | Other |  |  |  |  | 3060000 | 2754000 |  |  | 90 | 82 | [7 empty] | Federally-Regulated Commercial & Industrial Equipment | 2015-09-30 |  |  |  | 2015-12-04
Aerco International | AERCO | MLX EXT 481 | Water | Natural Gas | Luminous | FALSE | TRUE | 1 |  |  |  |  | None | Condensing | Step Modulating | Other |  |  |  |  | 481000 | 433000 |  |  |  |  | 90 | 80 | [5 empty] | Federally-Regulated Commercial & Industrial Equipment | 2015-11-17 |  |  |  | 2015-12-04
Aerco International | AERCO | MLX EXT 481 | Water | LPG | Luminous | FALSE | TRUE | 1 |  |  |  |  | None | Condensing | Step Modulating | Other |  |  |  |  | 481000 | 433000 |  |  |  |  | 90 | 80 | [5 empty] | Federally-Regulated Commercial & Industrial Equipment | 2015-11-17 |  |  |  | 2015-12-04
Aerco International | AERCO | AM 399B | Water | Natural Gas | Luminous | FALSE | FALSE | 1 |  |  |  |  | None | Condensing | Step Modulating | Other |  |  |  |  | 399000 | 374000 |  |  |  |  | 93.8 | 80 | [5 empty] | Federally-Regulated Commercial & Industrial Equipment | 2015-09-30 |  |  |  | 2015-12-04
Aerco International | AERCO | AM 399B | Water | LPG | Luminous | FALSE | FALSE | 1 |  |  |  |  | None | Condensing | Step Modulating | Other |  |  |  |  | 399000 | 374000 |  |  |  |  | 93.8 | 80 | [5 empty] | Federally-Regulated Commercial & Industrial Equipment | 2015-09-30 |  |  |  | 2015-12-04
Aerco International | AERCO | AM 750B | Water | Natural Gas | Luminous | FALSE | FALSE | 1 |  |  |  |  | None | Condensing | Step Modulating | Other |  |  |  |  | 750000 | 703000 |  |  |  |  | 93.8 | 80 | [5 empty] | Federally-Regulated Commercial & Industrial Equipment | 2015-09-30 |  |  |  | 2015-12-04
Aerco International | AERCO | AM 750B | Water | LPG | Luminous | FALSE | FALSE | 1 |  |  |  |  | None | Condensing | Step Modulating | Other |  |  |  |  | 750000 | 703000 |  |  |  |  | 93.8 | 80 | [5 empty] | Federally-Regulated Commercial & Industrial Equipment | 2015-09-30 |  |  |  | 2015-12-04
Aerco International | AERCO | AM 500B | Water | Natural Gas | Luminous | FALSE | FALSE | 1 |  |  |  |  | None | Condensing | Step Modulating | Other |  |  |  |  | 500000 | 469000 |  |  |  |  | 93.8 | 80 | [5 empty] | Federally-Regulated Commercial & Industrial Equipment | 2015-09-30 |  |  |  | 2015-12-04
Aerco International | AERCO | AM 500B | Water | LPG | Luminous | FALSE | FALSE | 1 |  |  |  |  | None | Condensing | Step Modulating | Other |  |  |  |  | 500000 | 469000 |  |  |  |  | 93.8 | 80 | [5 empty] | Federally-Regulated Commercial & Industrial Equipment | 2015-09-30 |  |  |  | 2015-12-04
Aerco International | AERCO | AM 1000B | Water | Natural Gas | Luminous | FALSE | FALSE | 1 |  |  |  |  | None | Condensing | Step Modulating | Other |  |  |  |  | 1000000 | 938000 |  |  |  |  | 93.8 | 80 | [5 empty] | Federally-Regulated Commercial & Industrial Equipment | 2015-09-30 |  |  |  | 2015-12-04
Aerco International | AERCO | AM 1000B | Water | LPG | Luminous | FALSE | FALSE | 1 |  |  |  |  | None | Condensing | Step Modulating | Other |  |  |  |  | 1000000 | 938000 |  |  |  |  | 93.8 | 80 | [5 empty] | Federally-Regulated Commercial & Industrial Equipment | 2015-09-30 |  |  |  | 2015-12-04
Aerco International | AERCO | MLX EXT 1912 | Water | Natural Gas | Luminous | FALSE | FALSE | 1 |  |  |  |  | None | Condensing | Step Modulating | Other |  |  |  |  | 1912000 | 1759000 |  |  |  |  | 92 | 80 | [5 empty] | Federally-Regulated Commercial & Industrial Equipment | 2015-09-30 |  |  |  | 2015-12-04
Aerco International | AERCO | MLX EXT 1912 | Water | LPG | Luminous | FALSE | FALSE | 1 |  |  |  |  | None | Condensing | Step Modulating | Other |  |  |  |  | 1912000 | 1759000 |  |  |  |  | 92 | 80 | [5 empty] | Federally-Regulated Commercial & Industrial Equipment | 2015-09-30 |  |  |  | 2015-12-04
Aerco International | AERCO | MLX EXT 2295 | Water | Natural Gas | Luminous | FALSE | FALSE | 1 |  |  |  |  | None | Condensing | Step Modulating | Other |  |  |  |  | 2295000 | 2111000 |  |  |  |  | 92 | 80 | [5 empty] | Federally-Regulated Commercial & Industrial Equipment | 2015-09-30 |  |  |  | 2015-12-04
Aerco International | AERCO | MLX EXT 2295 | Water | LPG | Luminous | FALSE | FALSE | 1 |  |  |  |  | None | Condensing | Step Modulating | Other |  |  |  |  | 2295000 | 2111000 |  |  |  |  | 92 | 80 | [5 empty] | Federally-Regulated Commercial & Industrial Equipment | 2015-09-30 |  |  |  | 2015-12-04
Aerco International | AERCO | MLX EXT 2677 | Water | Natural Gas | Luminous | FALSE | FALSE | 1 |  |  |  |  | None | Condensing | Step Modulating | Other |  |  |  |  | 2677000 | 2409000 |  |  | 90 | 82 | [7 empty] | Federally-Regulated Commercial & Industrial Equipment | 2015-09-30 |  |  |  | 2015-12-04
Aerco International | AERCO | MLX EXT 2677 | Water | LPG | Luminous | FALSE | FALSE | 1 |  |  |  |  | None | Condensing | Step Modulating | Other |  |  |  |  | 2677000 | 2409000 |  |  | 90 | 82 | [7 empty] | Federally-Regulated Commercial & Industrial Equipment | 2015-09-30 |  |  |  | 2015-12-04
Aerco International | AERCO | MLX EXT 962 | Water | Natural Gas | Luminous | FALSE | TRUE | 1 |  |  |  |  | None | Condensing | Step Modulating | Other |  |  |  |  | 962000 | 866000 |  |  |  |  | 90 | 80 | [5 empty] | Federally-Regulated Commercial & Industrial Equipment | 2015-11-17 |  |  |  | 2015-12-04
Aerco International | AERCO | MLX EXT 962 | Water | LPG | Luminous | FALSE | TRUE | 1 |  |  |  |  | None | Condensing | Step Modulating | Other |  |  |  |  | 962000 | 866000 |  |  |  |  | 90 | 80 | [5 empty] | Federally-Regulated Commercial & Industrial Equipment | 2015-11-17 |  |  |  | 2015-12-04
Allied Engineering Co. | Super Hot | MG-50-N-E | Water | Natural Gas | Injection Type | FALSE | FALSE | 1 |  | TRUE |  |  | Stack Damper | Non-Condensing | Single-Stage | Other |  |  |  |  | 50000 | 43000 | [9 empty] | 85 | 80 | Federally-Regulated Consumer Product | 2015-09-30 |  |  |  | 2015-12-04
Allied Engineering Co. | Super Hot | MG-50-P-E | Water | LPG | Injection Type | FALSE | FALSE | 1 |  | TRUE |  |  | Stack Damper | Non-Condensing | Single-Stage | Other |  |  |  |  | 50000 | 43000 | [9 empty] | 85 | 80 | Federally-Regulated Consumer Product | 2015-09-30 |  |  |  | 2015-12-04
Allied Engineering Co. | Super Hot | MG-75-N-E | Water | Natural Gas | Injection Type | FALSE | FALSE | 1 |  | TRUE |  |  | Stack Damper | Non-Condensing | Single-Stage | Other |  |  |  |  | 75000 | 64000 | [9 empty] | 85 | 80 | Federally-Regulated Consumer Product | 2015-09-30 |  |  |  | 2015-12-04
Allied Engineering Co. | Super Hot | MG-75-P-E | Water | LPG | Injection Type | FALSE | FALSE | 1 |  | TRUE |  |  | Stack Damper | Non-Condensing | Single-Stage | Other |  |  |  |  | 75000 | 64000 | [9 empty] | 85 | 80 | Federally-Regulated Consumer Product | 2015-09-30 |  |  |  | 2015-12-04
Allied Engineering Co. | Super Hot | MG-100-N-E | Water | Natural Gas | Injection Type | FALSE | FALSE | 1 |  | TRUE |  |  | Stack Damper | Non-Condensing | Single-Stage | Other |  |  |  |  | 100000 | 85000 | [9 empty] | 85 | 80 | Federally-Regulated Consumer Product | 2015-09-30 |  |  |  | 2015-12-04
Allied Engineering Co. | Super Hot | MG-100-P-E | Water | LPG | Injection Type | FALSE | FALSE | 1 |  | TRUE |  |  | Stack Damper | Non-Condensing | Single-Stage | Other |  |  |  |  | 100000 | 85000 | [9 empty] | 85 | 80 | Federally-Regulated Consumer Product | 2015-09-30 |  |  |  | 2015-12-04
Allied Engineering Co. | Super Hot | MG-125-N-E | Water | Natural Gas | Injection Type | FALSE | FALSE | 1 |  | TRUE |  |  | Stack Damper | Non-Condensing | Single-Stage | Other |  |  |  |  | 125000 | 107000 | [9 empty] | 85 | 80 | Federally-Regulated Consumer Product | 2015-09-30 |  |  |  | 2015-12-04
Allied Engineering Co. | Super Hot | MG-125-P-E | Water | LPG | Injection Type | FALSE | FALSE | 1 |  | TRUE |  |  | Stack Damper | Non-Condensing | Single-Stage | Other |  |  |  |  | 125000 | 107000 | [9 empty] | 85 | 80 | Federally-Regulated Consumer Product | 2015-09-30 |  |  |  | 2015-12-04
Allied Engineering Co. | Super Hot | MG-150-N-E | Water | Natural Gas | Injection Type | FALSE | FALSE | 1 |  | TRUE |  |  | Stack Damper | Non-Condensing | Single-Stage | Other |  |  |  |  | 150000 | 128000 | [9 empty] | 85 | 80 | Federally-Regulated Consumer Product | 2015-09-30 |  |  |  | 2015-12-04
Allied Engineering Co. | Super Hot | MG-150-P-E | Water | LPG | Injection Type | FALSE | FALSE | 1 |  | TRUE |  |  | Stack Damper | Non-Condensing | Single-Stage | Other |  |  |  |  | 150000 | 128000 | [9 empty] | 85 | 80 | Federally-Regulated Consumer Product | 2015-09-30 |  |  |  | 2015-12-04
Allied Engineering Co. | Super Hot | SG-135-N-E | Water | Natural Gas | Injection Type | FALSE | FALSE | 1 |  | TRUE |  |  | Stack Damper | Non-Condensing | Single-Stage | Other |  |  |  |  | 135000 | 115000 | [9 empty] | 85 | 80 | Federally-Regulated Consumer Product | 2015-09-30 |  |  |  | 2015-12-04
Allied Engineering Co. | Super Hot | SG-135-P-E | Water | LPG | Injection Type | FALSE | FALSE | 1 |  | TRUE |  |  | Stack Damper | Non-Condensing | Single-Stage | Other |  |  |  |  | 135000 | 115000 | [9 empty] | 85 | 80 | Federally-Regulated Consumer Product | 2015-09-30 |  |  |  | 2015-12-04
Allied Engineering Co. | Super Hot | SG-180-N-E | Water | Natural Gas | Injection Type | FALSE | FALSE | 1 |  | TRUE |  |  | Stack Damper | Non-Condensing | Single-Stage | Other |  |  |  |  | 180000 | 153000 | [9 empty] | 85 | 80 | Federally-Regulated Consumer Product | 2015-09-30 |  |  |  | 2015-12-04
Allied Engineering Co. | Super Hot | SG-180-P-E | Water | LPG | Injection Type | FALSE | FALSE | 1 |  | TRUE |  |  | Stack Damper | Non-Condensing | Single-Stage | Other |  |  |  |  | 180000 | 153000 | [9 empty] | 85 | 80 | Federally-Regulated Consumer Product | 2015-09-30 |  |  |  | 2015-12-04
Allied Engineering Co. | Super Hot | SG-225-N-E | Water | Natural Gas | Injection Type | FALSE | FALSE | 1 |  | TRUE |  |  | Stack Damper | Non-Condensing | Single-Stage | Other |  |  |  |  | 225000 | 191000 | [9 empty] | 85 | 80 | Federally-Regulated Consumer Product | 2015-09-30 |  |  |  | 2015-12-04
Allied Engineering Co. | Super Hot | SG-225-P-E | Water | LPG | Injection Type | FALSE | FALSE | 1 |  | TRUE |  |  | Stack Damper | Non-Condensing | Single-Stage | Other |  |  |  |  | 225000 | 191000 | [9 empty] | 85 | 80 | Federally-Regulated Consumer Product | 2015-09-30 |  |  |  | 2015-12-04
Allied Engineering Co. | Super Hot | SG-270-N-E | Water | Natural Gas | Injection Type | FALSE | FALSE | 1 |  | TRUE |  |  | Stack Damper | Non-Condensing | Single-Stage | Other |  |  |  |  | 270000 | 229000 | [9 empty] | 85 | 80 | Federally-Regulated Consumer Product | 2015-09-30 |  |  |  | 2015-12-04
Allied Engineering Co. | Super Hot | SG-270-P-E | Water | LPG | Injection Type | FALSE | FALSE | 1 |  | TRUE |  |  | Stack Damper | Non-Condensing | Single-Stage | Other |  |  |  |  | 270000 | 229000 | [9 empty] | 85 | 80 | Federally-Regulated Consumer Product | 2015-09-30 |  |  |  | 2015-12-04
Allied Engineering Co. | INTERGAS | HSE-125-N | Water | Natural Gas | Power | FALSE | FALSE | 1 |  | TRUE |  |  | None | Condensing | Step Modulating | Other | Multiple-Speed |  |  |  | 124000 | 111000 | [9 empty] | 92.2 | 80 | Federally-Regulated Consumer Product | 2015-09-30 |  |  |  | 2015-12-04
Allied Engineering Co. | Super Hot | HSE-125-N | Water | Natural Gas | Power | FALSE | FALSE | 1 |  | TRUE |  |  | None | Condensing | Step Modulating | Other | Multiple-Speed |  |  |  | 124000 | 111000 | [9 empty] | 92.2 | 80 | Federally-Regulated Consumer Product | 2015-09-30 |  |  |  | 2015-12-04
Allied Engineering Co. | INTERGAS | HSE-125-P | Water | LPG | Power | FALSE | FALSE | 1 |  | TRUE |  |  | None | Condensing | Step Modulating | Other | Multiple-Speed |  |  |  | 124000 | 111000 | [9 empty] | 92.2 | 80 | Federally-Regulated Consumer Product | 2015-09-30 |  |  |  | 2015-12-04
Allied Engineering Co. | Super Hot | HSE-125-P | Water | LPG | Power | FALSE | FALSE | 1 |  | TRUE |  |  | None | Condensing | Step Modulating | Other | Multiple-Speed |  |  |  | 124000 | 111000 | [9 empty] | 92.2 | 80 | Federally-Regulated Consumer Product | 2015-09-30 |  |  |  | 2015-12-04
Allied Engineering Co. | INTERGAS | HSE-145-N | Water | Natural Gas | Power | FALSE | FALSE | 1 |  | TRUE |  |  | None | Condensing | Step Modulating | Other | Multiple-Speed |  |  |  | 145000 | 129000 | [9 empty] | 92 | 80 | Federally-Regulated Consumer Product | 2015-09-30 |  |  |  | 2015-12-04
Allied Engineering Co. | Super Hot | HSE-145-N | Water | Natural Gas | Power | FALSE | FALSE | 1 |  | TRUE |  |  | None | Condensing | Step Modulating | Other | Multiple-Speed |  |  |  | 145000 | 129000 | [9 empty] | 92 | 80 | Federally-Regulated Consumer Product | 2015-09-30 |  |  |  | 2015-12-04
Allied Engineering Co. | INTERGAS | HSE-145-P | Water | LPG | Power | FALSE | FALSE | 1 |  | TRUE |  |  | None | Condensing | Step Modulating | Other | Multiple-Speed |  |  |  | 145000 | 129000 | [9 empty] | 92 | 80 | Federally-Regulated Consumer Product | 2015-09-30 |  |  |  | 2015-12-04
Allied Engineering Co. | Super Hot | HSE-145-P | Water | LPG | Power | FALSE | FALSE | 1 |  | TRUE |  |  | None | Condensing | Step Modulating | Other | Multiple-Speed |  |  |  | 145000 | 129000 | [9 empty] | 92 | 80 | Federally-Regulated Consumer Product | 2015-09-30 |  |  |  | 2015-12-04
A.O. Smith Water Products Company | A.O. SMITH | XW 2600 | Water | Natural Gas | Induced Draft | FALSE | FALSE | 1 |  |  |  |  | None | Condensing | Step Modulating | Other |  |  |  |  | 2600000 | 2418000 |  |  | 94.4 | 82 | [7 empty] | Federally-Regulated Commercial & Industrial Equipment | 2015-09-30 |  |  |  | 2015-12-04
A.O. Smith Water Products Company | A.O. SMITH | XW 2600 | Water | LPG | Induced Draft | FALSE | FALSE | 1 |  |  |  |  | None | Condensing | Step Modulating | Other |  |  |  |  | 2600000 | 2418000 |  |  | 94.4 | 82 | [7 empty] | Federally-Regulated Commercial & Industrial Equipment | 2015-09-30 |  |  |  | 2015-12-04
A.O. Smith Water Products Company | A.O. SMITH | XW 2000 | Water | Natural Gas | Induced Draft | FALSE | FALSE | 1 |  |  |  |  | None | Condensing | Step Modulating | Other |  |  |  |  | 2000000 | 1860000 |  |  |  |  | 93 | 80 | [5 empty] | Federally-Regulated Commercial & Industrial Equipment | 2015-09-30 |  |  |  | 2015-12-04
A.O. Smith Water Products Company | A.O. SMITH | XW 2000 | Water | LPG | Induced Draft | FALSE | FALSE | 1 |  |  |  |  | None | Condensing | Step Modulating | Other |  |  |  |  | 2000000 | 1860000 |  |  |  |  | 93 | 80 | [5 empty] | Federally-Regulated Commercial & Industrial Equipment | 2015-09-30 |  |  |  | 2015-12-04
A.O. Smith Water Products Company | A.O. SMITH | XW 3400 | Water | Natural Gas | Induced Draft | FALSE | FALSE | 1 |  |  |  |  | None | Condensing | Step Modulating | Other |  |  |  |  | 3400000 | 3162000 |  |  | 94.4 | 82 | [7 empty] | Federally-Regulated Commercial & Industrial Equipment | 2015-09-30 |  |  |  | 2015-12-04
A.O. Smith Water Products Company | A.O. SMITH | XW 3400 | Water | LPG | Induced Draft | FALSE | FALSE | 1 |  |  |  |  | None | Condensing | Step Modulating | Other |  |  |  |  | 3400000 | 3162000 |  |  | 94.4 | 82 | [7 empty] | Federally-Regulated Commercial & Industrial Equipment | 2015-09-30 |  |  |  | 2015-12-04
A.O. Smith Water Products Company | A.O. SMITH | XW 1700 | Water | Natural Gas | Induced Draft | FALSE | FALSE | 1 |  |  |  |  | None | Condensing | Single-Stage | Other |  |  |  |  | 1700000 | 1581000 |  |  |  |  | 93 | 80 | [5 empty] | Federally-Regulated Commercial & Industrial Equipment | 2015-09-30 |  |  |  | 2015-12-04
A.O. Smith Water Products Company | A.O. SMITH | XW 1700 | Water | LPG | Induced Draft | FALSE | FALSE | 1 |  |  |  |  | None | Condensing | Single-Stage | Other |  |  |  |  | 1700000 | 1581000 |  |  |  |  | 93 | 80 | [5 empty] | Federally-Regulated Commercial & Industrial Equipment | 2015-09-30 |  |  |  | 2015-12-04
A.O. Smith Water Products Company | A.O. SMITH | XW 1300 | Water | Natural Gas | Induced Draft | FALSE | FALSE | 1 |  |  |  |  | None | Condensing | Step Modulating | Other |  |  |  |  | 1300000 | 1209000 |  |  |  |  | 93 | 80 | [5 empty] | Federally-Regulated Commercial & Industrial Equipment | 2015-09-30 |  |  |  | 2015-12-04
A.O. Smith Water Products Company | A.O. SMITH | XW 1300 | Water | LPG | Induced Draft | FALSE | FALSE | 1 |  |  |  |  | None | Condensing | Step Modulating | Other |  |  |  |  | 1300000 | 1209000 |  |  |  |  | 93 | 80 | [5 empty] | Federally-Regulated Commercial & Industrial Equipment | 2015-09-30 |  |  |  | 2015-12-04
A.O. Smith Water Products Company | A.O. SMITH | XB 2600 | Water | Natural Gas | Induced Draft | FALSE | FALSE | 1 |  |  |  |  | None | Condensing | Step Modulating | Other |  |  |  |  | 2600000 | 2418000 |  |  | 94.4 | 82 | [7 empty] | Federally-Regulated Commercial & Industrial Equipment | 2015-09-30 |  |  |  | 2015-12-04
A.O. Smith Water Products Company | A.O. SMITH | XB 2600 | Water | LPG | Induced Draft | FALSE | FALSE | 1 |  |  |  |  | None | Condensing | Step Modulating | Other |  |  |  |  | 2600000 | 2418000 |  |  | 94.4 | 82 | [7 empty] | Federally-Regulated Commercial & Industrial Equipment | 2015-09-30 |  |  |  | 2015-12-04
A.O. Smith Water Products Company | A.O. SMITH | XB 2000 | Water | Natural Gas | Induced Draft | FALSE | FALSE | 1 |  |  |  |  | None | Condensing | Step Modulating | Other |  |  |  |  | 2000000 | 1860000 |  |  |  |  | 93 | 80 | [5 empty] | Federally-Regulated Commercial & Industrial Equipment | 2015-09-30 |  |  |  | 2015-12-04
A.O. Smith Water Products Company | A.O. SMITH | XB 2000 | Water | LPG | Induced Draft | FALSE | FALSE | 1 |  |  |  |  | None | Condensing | Step Modulating | Other |  |  |  |  | 2000000 | 1860000 |  |  |  |  | 93 | 80 | [5 empty] | Federally-Regulated Commercial & Industrial Equipment | 2015-09-30 |  |  |  | 2015-12-04
A.O. Smith Water Products Company | A.O. SMITH | XB 3400 | Water | Natural Gas | Induced Draft | FALSE | FALSE | 1 |  |  |  |  | None | Condensing | Step Modulating | Other |  |  |  |  | 3400000 | 3162000 |  |  | 94.4 | 82 | [7 empty] | Federally-Regulated Commercial & Industrial Equipment | 2015-09-30 |  |  |  | 2015-12-04
A.O. Smith Water Products Company | A.O. SMITH | XB 3400 | Water | LPG | Induced Draft | FALSE | FALSE | 1 |  |  |  |  | None | Condensing | Step Modulating | Other |  |  |  |  | 3400000 | 3162000 |  |  | 94.4 | 82 | [7 empty] | Federally-Regulated Commercial & Industrial Equipment | 2015-09-30 |  |  |  | 2015-12-04
A.O. Smith Water Products Company | A.O. SMITH | XW 1000 | Water | Natural Gas | Induced Draft | FALSE | FALSE | 1 |  |  |  |  | None | Condensing | Step Modulating | Other |  |  |  |  | 920000 | 855000 |  |  |  |  | 93 | 80 | [5 empty] | Federally-Regulated Commercial & Industrial Equipment | 2015-09-30 |  |  |  | 2015-12-04
A.O. Smith Water Products Company | A.O. SMITH | XW 1000 | Water | LPG | Induced Draft | FALSE | FALSE | 1 |  |  |  |  | None | Condensing | Step Modulating | Other |  |  |  |  | 920000 | 855000 |  |  |  |  | 93 | 80 | [5 empty] | Federally-Regulated Commercial & Industrial Equipment | 2015-09-30 |  |  |  | 2015-12-04
A.O. Smith Water Products Company | A.O. SMITH | XB 1000 | Water | Natural Gas | Induced Draft | FALSE | FALSE | 1 |  |  |  |  | None | Condensing | Step Modulating | Other |  |  |  |  | 920000 | 855000 |  |  |  |  | 93 | 80 | [5 empty] | Federally-Regulated Commercial & Industrial Equipment | 2015-09-30 |  |  |  | 2015-12-04
A.O. Smith Water Products Company | A.O. SMITH | XB 1000 | Water | LPG | Induced Draft | FALSE | FALSE | 1 |  |  |  |  | None | Condensing | Step Modulating | Other |  |  |  |  | 920000 | 855000 |  |  |  |  | 93 | 80 | [5 empty] | Federally-Regulated Commercial & Industrial Equipment | 2015-09-30 |  |  |  | 2015-12-04
A.O. Smith Water Products Company | A.O. SMITH | XB 1300 | Water | Natural Gas | Induced Draft | FALSE | FALSE | 1 |  |  |  |  | None | Condensing | Step Modulating | Other |  |  |  |  | 1300000 | 1209000 |  |  |  |  | 93 | 80 | [5 empty] | Federally-Regulated Commercial & Industrial Equipment | 2015-09-30 |  |  |  | 2015-12-04
A.O. Smith Water Products Company | A.O. SMITH | XB 1300 | Water | LPG | Induced Draft | FALSE | FALSE | 1 |  |  |  |  | None | Condensing | Step Modulating | Other |  |  |  |  | 1300000 | 1209000 |  |  |  |  | 93 | 80 | [5 empty] | Federally-Regulated Commercial & Industrial Equipment | 2015-09-30 |  |  |  | 2015-12-04
A.O. Smith Water Products Company | A.O. SMITH | XB 1700 | Water | Natural Gas | Induced Draft | FALSE | FALSE | 1 |  |  |  |  | None | Condensing | Step Modulating | Other |  |  |  |  | 1700000 | 1581000 |  |  |  |  | 93 | 80 | [5 empty] | Federally-Regulated Commercial & Industrial Equipment | 2015-09-30 |  |  |  | 2015-12-04
A.O. Smith Water Products Company | A.O. SMITH | XB 1700 | Water | LPG | Induced Draft | FALSE | FALSE | 1 |  |  |  |  | None | Condensing | Step Modulating | Other |  |  |  |  | 1700000 | 1581000 |  |  |  |  | 93 | 80 | [5 empty] | Federally-Regulated Commercial & Industrial Equipment | 2015-09-30 |  |  |  | 2015-12-04
Bosch Thermotechnology Corp. | Buderus | GB312 - 200 | Water | Natural Gas | Induced Draft | FALSE | FALSE | 1 |  |  |  | None | None | Condensing | Step Modulating | Other |  |  |  |  | 732600 | 676000 | 220000 | 217000 | 92.5 | 80 | 92.3 | [6 empty] | Federally-Regulated Commercial & Industrial Equipment | 2009-10-19 |  |  |  | 2015-12-04
Bosch Thermotechnology Corp. | Buderus | GB312 - 240 | Water | Natural Gas | Induced Draft | FALSE | FALSE | 1 |  |  |  | None | None | Condensing | Step Modulating | Other |  |  |  |  | 880700 | 810000 | 264000 | 261000 | 92.2 | 80 | 92 | [6 empty] | Federally-Regulated Commercial & Industrial Equipment | 2009-10-19 |  |  |  | 2015-12-04
Bosch Thermotechnology Corp. | Buderus | GB312 - 160 | Water | Natural Gas | Induced Draft | FALSE | FALSE | 1 |  |  |  | None | None | Condensing | Step Modulating | Other |  |  |  |  | 588300 | 544000 | 176000 | 173000 | 92.8 | 80 | 92.5 | [6 empty] | Federally-Regulated Commercial & Industrial Equipment | 2009-10-19 |  |  |  | 2015-12-04
Bosch Thermotechnology Corp. | Buderus | GB312 - 280 | Water | Natural Gas | Induced Draft | FALSE | FALSE | 1 |  |  |  | None | None | Condensing | Step Modulating | Other |  |  |  |  | 1028800 | 944000 | 309000 | 306000 | 92 | 80 | 91.7 | [6 empty] | Federally-Regulated Commercial & Industrial Equipment | 2009-10-19 |  |  |  | 2015-12-04
Bosch Thermotechnology Corp. | Buderus | GB 142 30 | Water | Natural Gas | Injection Type | FALSE | FALSE | 1 |  |  |  | None | None | Condensing | Step Modulating | Other | Multiple-Speed | 0.09 | Standard |  | 106000 | 95000 | 32000 | 31000 | [7 empty] | 94.1 | 80 | Federally-Regulated Consumer Product | 2009-10-19 |  |  |  | 2015-12-04
Bosch Thermotechnology Corp. | Buderus | GB 142 30 | Water | LPG | Injection Type | FALSE | FALSE | 1 |  |  |  | None | None | Condensing | Step Modulating | Other | Multiple-Speed | 0.09 | Standard |  | 106000 | 95000 | 32000 | 31000 | [7 empty] | 94.1 | 80 | Federally-Regulated Consumer Product | 2009-10-19 |  |  |  | 2015-12-04
Bosch Thermotechnology Corp. | Buderus | GB 142 60 | Water | Natural Gas | Injection Type | FALSE | FALSE | 1 |  |  |  | None | None | Condensing | Step Modulating | Other | Multiple-Speed | 0.09 | Standard |  | 214800 | 193000 | 64000 | 61000 | [7 empty] | 95.5 | 80 | Federally-Regulated Consumer Product | 2009-10-19 |  |  |  | 2015-12-04
Bosch Thermotechnology Corp. | Buderus | GB 142 60 | Water | LPG | Injection Type | FALSE | FALSE | 1 |  |  |  | None | None | Condensing | Step Modulating | Other | Multiple-Speed | 0.09 | Standard |  | 214800 | 193000 | 64000 | 61000 | [7 empty] | 95.5 | 80 | Federally-Regulated Consumer Product | 2009-10-19 |  |  |  | 2015-12-04
Bosch Thermotechnology Corp. | Buderus | GB 142 45 | Water | Natural Gas | Injection Type | FALSE | FALSE | 1 |  |  |  | None | None | Condensing | Step Modulating | Other | Multiple-Speed | 0.09 | Standard |  | 160900 | 143000 | 48000 | 46000 | [7 empty] | 95.4 | 80 | Federally-Regulated Consumer Product | 2009-10-19 |  |  |  | 2015-12-04
Bosch Thermotechnology Corp. | Buderus | GB 142 45 | Water | LPG | Injection Type | FALSE | FALSE | 1 |  |  |  | None | None | Condensing | Step Modulating | Other | Multiple-Speed | 0.09 | Standard |  | 160900 | 143000 | 48000 | 46000 | [7 empty] | 95.4 | 80 | Federally-Regulated Consumer Product | 2009-10-19 |  |  |  | 2015-12-04
Bosch Thermotechnology Corp. | Buderus | GB 142 24 | Water | Natural Gas | Injection Type | FALSE | FALSE | 1 |  |  |  | None | None | Condensing | Step Modulating | Other | Multiple-Speed | 0.09 | Standard |  | 84800 | 75000 | 25000 | 24000 | [7 empty] | 95.4 | 80 | Federally-Regulated Consumer Product | 2009-10-19 |  |  |  | 2015-12-04
Bosch Thermotechnology Corp. | Buderus | GB 142 24 | Water | LPG | Injection Type | FALSE | FALSE | 1 |  |  |  | None | None | Condensing | Step Modulating | Other | Multiple-Speed | 0.09 | Standard |  | 84800 | 75000 | 25000 | 24000 | [7 empty] | 95.4 | 80 | Federally-Regulated Consumer Product | 2009-10-19 |  |  |  | 2015-12-04
Bosch Thermotechnology Corp. | Buderus | GB162-100 L.B. | Water | Natural Gas | Pressure | FALSE | FALSE | 1 |  |  |  |  | None | Condensing | Single-Stage | Other |  |  |  |  | 333000 | 302000 |  |  |  |  | 90.8 | 80 | [5 empty] | Federally-Regulated Commercial & Industrial Equipment | 2015-09-30 |  |  |  | 2015-12-04
Bosch Thermotechnology Corp. | Buderus | GB162-100 L.B.* | Water | LPG | Pressure | FALSE | FALSE | 1 |  |  |  |  | None | Condensing | Single-Stage | Other |  |  |  |  | 315000 | 282000 |  |  |  |  | 90.8 | 80 | [5 empty] | Federally-Regulated Commercial & Industrial Equipment | 2015-09-30 |  |  |  | 2015-12-04
Bosch Thermotechnology Corp. | Buderus | GB162-100 | Water | Natural Gas | Power | FALSE | FALSE | 1 |  |  |  |  | None | Condensing | Step Modulating | Other |  |  |  |  | 333000 | 302000 |  |  |  |  | 90.8 | 80 | [5 empty] | Federally-Regulated Commercial & Industrial Equipment | 2015-09-30 |  |  |  | 2015-12-04
Bosch Thermotechnology Corp. | Buderus | GB162-100* | Water | LPG | Power | FALSE | FALSE | 1 |  |  |  |  | None | Condensing | Step Modulating | Other |  |  |  |  | 315000 | 282000 |  |  |  |  | 90.8 | 80 | [5 empty] | Federally-Regulated Commercial & Industrial Equipment | 2015-09-30 |  |  |  | 2015-12-04
Burnham Commercial | BURNHAM COMMERCIAL | 4FHL-107A-O | Steam | Oil | Power | FALSE | FALSE | 1 |  |  | FALSE |  | None | Non-Condensing | Single-Stage | Other |  |  |  |  | 895000 | 722000 |  |  |  |  | 83.8 | 81 | [5 empty] | Federally-Regulated Commercial & Industrial Equipment | 2015-09-30 |  |  |  | 2015-12-04
Burnham Commercial | BURNHAM COMMERCIAL | 805H | Water | Natural Gas | Induced Draft | FALSE | FALSE | 1 |  | TRUE |  |  | None | Non-Condensing | Single-Stage | Cast Iron |  |  |  |  | 252000 | 209000 | [9 empty] | 82.7 | 80 | Federally-Regulated Consumer Product | 2015-09-30 |  |  |  | 2015-12-04
Burnham Commercial | BURNHAM COMMERCIAL | 805H | Water | LPG | Induced Draft | FALSE | FALSE | 1 |  | TRUE |  |  | None | Non-Condensing | Single-Stage | Cast Iron |  |  |  |  | 252000 | 209000 | [9 empty] | 82.7 | 80 | Federally-Regulated Consumer Product | 2015-09-30 |  |  |  | 2015-12-04
Camus Hydronics | Camus Hydronics | DFNH-2000-MG | Water | Natural Gas | Power | TRUE | FALSE | 1 |  |  |  |  | None | Non-Condensing | Step Modulating | Copper |  |  |  |  | 2000000 | 1700000 |  |  | 85 |  | 85 | [6 empty] | Federally-Regulated Commercial & Industrial Equipment | 2014-08-11 |  |  |  | 2015-12-04
Camus Hydronics | Camus Hydronics | DFPH-1750-MG | Water | LPG | Power | TRUE | FALSE | 1 |  |  |  |  | None | Non-Condensing | Step Modulating | Copper |  |  |  |  | 1750000 | 1487000 |  |  | 85 |  | 85 | [6 empty] | Federally-Regulated Commercial & Industrial Equipment | 2014-08-11 |  |  |  | 2015-12-04
Camus Hydronics | Camus Hydronics | DFPH-1500-MG | Water | LPG | Power | FALSE | FALSE | 1 |  |  |  |  | None | Non-Condensing | Step Modulating | Copper |  |  |  |  | 1500000 | 1275000 |  |  | 85 |  | 85 | [6 empty] | Federally-Regulated Commercial & Industrial Equipment | 2014-08-11 |  |  |  | 2015-12-04
Camus Hydronics | Camus Hydronics | DFPH-1200-MG | Water | LPG | Power | FALSE | FALSE | 1 |  |  |  |  | None | Non-Condensing | Step Modulating | Copper |  |  |  |  | 1200000 | 1020000 |  |  | 85 |  | 85 | [6 empty] | Federally-Regulated Commercial & Industrial Equipment | 2014-08-11 |  |  |  | 2015-12-04
Camus Hydronics | Camus Hydronics | DFNH-1500-MG | Water | Natural Gas | Power | FALSE | FALSE | 1 |  |  |  |  | None | Non-Condensing | Step Modulating | Copper |  |  |  |  | 1500000 | 1275000 |  |  | 85 |  | 85 | [6 empty] | Federally-Regulated Commercial & Industrial Equipment | 2014-08-11 |  |  |  | 2015-12-04
Camus Hydronics | Camus Hydronics | DFNH-1100-MG | Water | Natural Gas | Power | FALSE | FALSE | 1 |  |  |  |  | None | Non-Condensing | Step Modulating | Copper |  |  |  |  | 1100000 | 935000 |  |  | 85 |  | 85 | [6 empty] | Federally-Regulated Commercial & Industrial Equipment | 2014-08-11 |  |  |  | 2015-12-04
Camus Hydronics | Camus Hydronics | DFNH-0750-MG | Water | Natural Gas | Power | FALSE | FALSE | 1 |  |  |  |  | None | Non-Condensing | Step Modulating | Copper |  |  |  |  | 750000 | 638000 |  |  | 85 |  | 85 | [6 empty] | Federally-Regulated Commercial & Industrial Equipment | 2014-08-11 |  |  |  | 2015-12-04
Camus Hydronics | Camus Hydronics | DFNH-0500-MG | Water | Natural Gas | Power | FALSE | FALSE | 1 |  |  |  |  | None | Non-Condensing | Step Modulating | Copper |  |  |  |  | 500000 | 425000 |  |  | 85 |  | 85 | [6 empty] | Federally-Regulated Commercial & Industrial Equipment | 2014-08-11 |  |  |  | 2015-12-04
Camus Hydronics | Camus Hydronics | DFPH-0500-MG | Water | LPG | Power | FALSE | FALSE | 1 |  |  |  |  | None | Non-Condensing | Step Modulating | Copper |  |  |  |  | 500000 | 425000 |  |  | 85 |  | 85 | [6 empty] | Federally-Regulated Commercial & Industrial Equipment | 2014-08-11 |  |  |  | 2015-12-04
Camus Hydronics | Camus Hydronics | MFPH-1802-MG | Water | LPG | Power | FALSE | FALSE | 1 |  |  |  |  | None | Condensing | Step Modulating | Copper |  |  |  |  | 1800000 | 1710000 |  |  | 95 |  | 95 | [6 empty] | Federally-Regulated Commercial & Industrial Equipment | 2014-10-23 |  |  |  | 2015-12-04
Camus Hydronics | Camus Hydronics | MFPH-1402-MG | Water | LPG | Power | FALSE | FALSE | 1 |  |  |  |  | None | Condensing | Step Modulating | Copper |  |  |  |  | 1400000 | 1330000 |  |  | 95 |  | 95 | [6 empty] | Federally-Regulated Commercial & Industrial Equipment | 2014-10-23 |  |  |  | 2015-12-04
Camus Hydronics | Camus Hydronics | MFNH-1202-0G | Water | Natural Gas | Power | FALSE | FALSE | 1 |  |  |  |  | None | Condensing | Single-Stage | Copper |  |  |  |  | 1200000 | 1140000 |  |  | 95 |  | 95 | [6 empty] | Federally-Regulated Commercial & Industrial Equipment | 2014-10-23 |  |  |  | 2015-12-04
Camus Hydronics | Camus Hydronics | MFNH-1002-0G | Water | Natural Gas | Power | FALSE | FALSE | 1 |  |  |  |  | None | Condensing | Single-Stage | Copper |  |  |  |  | 1000000 | 950000 |  |  | 95 |  | 95 | [6 empty] | Federally-Regulated Commercial & Industrial Equipment | 2014-10-23 |  |  |  | 2015-12-04
Camus Hydronics | Camus Hydronics | MFPH-1002-2G | Water | LPG | Power | FALSE | FALSE | 1 |  |  |  |  | None | Condensing | Two-Stage Modulating | Copper |  |  |  |  | 1000000 | 950000 |  |  | 95 |  | 95 | [6 empty] | Federally-Regulated Commercial & Industrial Equipment | 2014-10-23 |  |  |  | 2015-12-04
Camus Hydronics | Camus Hydronics | MFPH-1002-MG | Water | LPG | Power | FALSE | FALSE | 1 |  |  |  |  | None | Condensing | Step Modulating | Copper |  |  |  |  | 1000000 | 950000 |  |  | 95 |  | 95 | [6 empty] | Federally-Regulated Commercial & Industrial Equipment | 2014-10-23 |  |  |  | 2015-12-04
Camus Hydronics | Camus Hydronics | MFNH-0802-2G | Water | Natural Gas | Power | FALSE | FALSE | 1 |  |  |  |  | None | Condensing | Two-Stage Modulating | Copper |  |  |  |  | 800000 | 760000 |  |  | 95 |  | 95 | [6 empty] | Federally-Regulated Commercial & Industrial Equipment | 2014-10-23 |  |  |  | 2015-12-04
Camus Hydronics | Camus Hydronics | MFPH-0802-2G | Water | LPG | Power | FALSE | FALSE | 1 |  |  |  |  | None | Condensing | Two-Stage Modulating | Copper |  |  |  |  | 800000 | 760000 |  |  | 95 |  | 95 | [6 empty] | Federally-Regulated Commercial & Industrial Equipment | 2014-10-23 |  |  |  | 2015-12-04
Camus Hydronics | Camus Hydronics | MFPH-0802-MG | Water | LPG | Power | FALSE | FALSE | 1 |  |  |  |  | None | Condensing | Step Modulating | Copper |  |  |  |  | 800000 | 760000 |  |  | 95 |  | 95 | [6 empty] | Federally-Regulated Commercial & Industrial Equipment | 2014-10-23 |  |  |  | 2015-12-04
Camus Hydronics | Camus Hydronics | MFNH-0602-2G | Water | Natural Gas | Power | FALSE | FALSE | 1 |  |  |  |  | None | Condensing | Two-Stage Modulating | Copper |  |  |  |  | 600000 | 570000 |  |  | 95 |  | 95 | [6 empty] | Federally-Regulated Commercial & Industrial Equipment | 2014-10-23 |  |  |  | 2015-12-04
Camus Hydronics | Camus Hydronics | MFNH-0602-MG | Water | Natural Gas | Power | FALSE | FALSE | 1 |  |  |  |  | None | Condensing | Step Modulating | Copper |  |  |  |  | 600000 | 570000 |  |  | 95 |  | 95 | [6 empty] | Federally-Regulated Commercial & Industrial Equipment | 2014-10-23 |  |  |  | 2015-12-04
Camus Hydronics | Camus Hydronics | MFPH-0602-0G | Water | LPG | Power | FALSE | FALSE | 1 |  |  |  |  | None | Condensing | Single-Stage | Copper |  |  |  |  | 600000 | 570000 |  |  | 95 |  | 95 | [6 empty] | Federally-Regulated Commercial & Industrial Equipment | 2014-10-23 |  |  |  | 2015-12-04
Camus Hydronics | Camus Hydronics | MFNH-0502-2G | Water | Natural Gas | Power | FALSE | FALSE | 1 |  |  |  |  | None | Condensing | Two-Stage Modulating | Copper |  |  |  |  | 500000 | 475000 |  |  | 95 |  | 95 | [6 empty] | Federally-Regulated Commercial & Industrial Equipment | 2014-10-23 |  |  |  | 2015-12-04
Camus Hydronics | Camus Hydronics | MFPH-0502-0G | Water | LPG | Power | FALSE | FALSE | 1 |  |  |  |  | None | Condensing | Single-Stage | Copper |  |  |  |  | 500000 | 475000 |  |  | 95 |  | 95 | [6 empty] | Federally-Regulated Commercial & Industrial Equipment | 2014-10-23 |  |  |  | 2015-12-04
Camus Hydronics | Camus Hydronics | MFPH-0502-2G | Water | LPG | Power | FALSE | FALSE | 1 |  |  |  |  | None | Condensing | Two-Stage Modulating | Copper |  |  |  |  | 500000 | 475000 |  |  | 95 |  | 95 | [6 empty] | Federally-Regulated Commercial & Industrial Equipment | 2014-10-23 |  |  |  | 2015-12-04
Camus Hydronics | Camus Hydronics | MFPH-0502-MG | Water | LPG | Power | FALSE | FALSE | 1 |  |  |  |  | None | Condensing | Step Modulating | Copper |  |  |  |  | 500000 | 475000 |  |  | 95 |  | 95 | [6 empty] | Federally-Regulated Commercial & Industrial Equipment | 2014-10-23 |  |  |  | 2015-12-04
Camus Hydronics | Camus Hydronics | MFNH-0402-2G | Water | Natural Gas | Power | FALSE | FALSE | 1 |  |  |  |  | None | Condensing | Two-Stage Modulating | Copper |  |  |  |  | 399000 | 379000 |  |  | 95 |  | 95 | [6 empty] | Federally-Regulated Commercial & Industrial Equipment | 2014-10-23 |  |  |  | 2015-12-04
Camus Hydronics | Camus Hydronics | MFPH-0402-0G | Water | LPG | Power | FALSE | FALSE | 1 |  |  |  |  | None | Condensing | Single-Stage | Copper |  |  |  |  | 399000 | 379000 |  |  | 95 |  | 95 | [6 empty] | Federally-Regulated Commercial & Industrial Equipment | 2014-10-23 |  |  |  | 2015-12-04
Camus Hydronics | Camus Hydronics | MFNH-1602-2G | Water | Natural Gas | Power | FALSE | FALSE | 1 |  |  |  |  | None | Condensing | Two-Stage Modulating | Copper |  |  |  |  | 1600000 | 1520000 |  |  | 95 |  | 95 | [6 empty] | Federally-Regulated Commercial & Industrial Equipment | 2014-10-23 |  |  |  | 2015-12-04
Camus Hydronics | Camus Hydronics | MFPH-1602-MG | Water | LPG | Power | FALSE | FALSE | 1 |  |  |  |  | None | Condensing | Step Modulating | Copper |  |  |  |  | 1600000 | 1520000 |  |  | 95 |  | 95 | [6 empty] | Federally-Regulated Commercial & Industrial Equipment | 2014-10-23 |  |  |  | 2015-12-04
Camus Hydronics | Camus Hydronics | MFPH-1402-0G | Water | LPG | Power | FALSE | FALSE | 1 |  |  |  |  | None | Condensing | Single-Stage | Copper |  |  |  |  | 1400000 | 1330000 |  |  | 95 |  | 95 | [6 empty] | Federally-Regulated Commercial & Industrial Equipment | 2014-10-23 |  |  |  | 2015-12-04
Camus Hydronics | Camus Hydronics | MFPH-1402-2G | Water | LPG | Power | FALSE | FALSE | 1 |  |  |  |  | None | Condensing | Two-Stage Modulating | Copper |  |  |  |  | 1400000 | 1330000 |  |  | 95 |  | 95 | [6 empty] | Federally-Regulated Commercial & Industrial Equipment | 2014-10-23 |  |  |  | 2015-12-04
Camus Hydronics | Camus Hydronics | MFPH-0802-0G | Water | LPG | Power | FALSE | FALSE | 1 |  |  |  |  | None | Condensing | Single-Stage | Copper |  |  |  |  | 800000 | 760000 |  |  | 95 |  | 95 | [6 empty] | Federally-Regulated Commercial & Industrial Equipment | 2014-10-23 |  |  |  | 2015-12-04
Camus Hydronics | Camus Hydronics | MFPH-0602-2G | Water | LPG | Power | FALSE | FALSE | 1 |  |  |  |  | None | Condensing | Two-Stage Modulating | Copper |  |  |  |  | 600000 | 570000 |  |  | 95 |  | 95 | [6 empty] | Federally-Regulated Commercial & Industrial Equipment | 2014-10-23 |  |  |  | 2015-12-04
Camus Hydronics | Camus Hydronics | MFNH-0502-MG | Water | Natural Gas | Power | FALSE | FALSE | 1 |  |  |  |  | None | Condensing | Step Modulating | Copper |  |  |  |  | 500000 | 475000 |  |  | 95 |  | 95 | [6 empty] | Federally-Regulated Commercial & Industrial Equipment | 2014-10-23 |  |  |  | 2015-12-04
Camus Hydronics | Camus Hydronics | DFNH-1750-MG | Water | Natural Gas | Power | TRUE | FALSE | 1 |  |  |  |  | None | Non-Condensing | Step Modulating | Copper |  |  |  |  | 1750000 | 1487000 |  |  | 85 |  | 85 | [6 empty] | Federally-Regulated Commercial & Industrial Equipment | 2014-08-11 |  |  |  | 2015-12-04
Camus Hydronics | Camus Hydronics | DFNH-1200-MG | Water | Natural Gas | Power | FALSE | FALSE | 1 |  |  |  |  | None | Non-Condensing | Step Modulating | Copper |  |  |  |  | 1200000 | 1020000 |  |  | 85 |  | 85 | [6 empty] | Federally-Regulated Commercial & Industrial Equipment | 2014-08-11 |  |  |  | 2015-12-04
Camus Hydronics | Camus Hydronics | DFPH-1100-MG | Water | LPG | Power | FALSE | FALSE | 1 |  |  |  |  | None | Non-Condensing | Step Modulating | Copper |  |  |  |  | 1100000 | 935000 |  |  | 85 |  | 85 | [6 empty] | Federally-Regulated Commercial & Industrial Equipment | 2014-08-11 |  |  |  | 2015-12-04
Camus Hydronics | Camus Hydronics | DFPH-0750-MG | Water | LPG | Power | FALSE | FALSE | 1 |  |  |  |  | None | Non-Condensing | Step Modulating | Copper |  |  |  |  | 750000 | 638000 |  |  | 85 |  | 85 | [6 empty] | Federally-Regulated Commercial & Industrial Equipment | 2014-08-11 |  |  |  | 2015-12-04
Camus Hydronics | Camus Hydronics | DFPH-2000-MG | Water | LPG | Power | TRUE | FALSE | 1 |  |  |  |  | None | Non-Condensing | Step Modulating | Copper |  |  |  |  | 2000000 | 1700000 |  |  | 85 |  | 85 | [6 empty] | Federally-Regulated Commercial & Industrial Equipment | 2014-08-11 |  |  |  | 2015-12-04
Camus Hydronics | Camus Hydronics | DFPH-2001-MG | Water | LPG | Power | FALSE | FALSE | 1 |  |  |  |  | None | Condensing | Step Modulating | Copper |  |  |  |  | 2000000 | 1744000 |  |  | 87.2 |  | 87.2 | [6 empty] | Federally-Regulated Commercial & Industrial Equipment | 2014-08-11 |  |  |  | 2015-12-04
Camus Hydronics | Camus Hydronics | DFNH-1201-MG | Water | Natural Gas | Power | FALSE | FALSE | 1 |  |  |  |  | None | Condensing | Step Modulating | Copper |  |  |  |  | 1200000 | 1046000 |  |  | 87.2 |  | 87.2 | [6 empty] | Federally-Regulated Commercial & Industrial Equipment | 2014-08-11 |  |  |  | 2015-12-04
Camus Hydronics | Camus Hydronics | DFNH-0751-MG | Water | Natural Gas | Power | FALSE | FALSE | 1 |  |  |  |  | None | Condensing | Step Modulating | Copper |  |  |  |  | 750000 | 654000 |  |  | 87.2 |  | 87.2 | [6 empty] | Federally-Regulated Commercial & Industrial Equipment | 2014-08-11 |  |  |  | 2015-12-04
Camus Hydronics | Camus Hydronics | DFPH-0751-MG | Water | LPG | Power | FALSE | FALSE | 1 |  |  |  |  | None | Condensing | Step Modulating | Copper |  |  |  |  | 750000 | 654000 |  |  | 87.2 |  | 87.2 | [6 empty] | Federally-Regulated Commercial & Industrial Equipment | 2014-08-11 |  |  |  | 2015-12-04
Camus Hydronics | Camus Hydronics | DFNH-0501-MG | Water | Natural Gas | Power | FALSE | FALSE | 1 |  |  |  |  | None | Condensing | Step Modulating | Copper |  |  |  |  | 500000 | 436000 |  |  | 87.2 |  | 87.2 | [6 empty] | Federally-Regulated Commercial & Industrial Equipment | 2014-08-11 |  |  |  | 2015-12-04
Camus Hydronics | Camus Hydronics | DFNH-2002-MG | Water | Natural Gas | Power | FALSE | FALSE | 1 |  |  |  |  | None | Condensing | Step Modulating | Copper |  |  |  |  | 2000000 | 1888000 |  |  | 94.4 |  | 94.4 | [6 empty] | Federally-Regulated Commercial & Industrial Equipment | 2014-08-11 |  |  |  | 2015-12-04
Camus Hydronics | Camus Hydronics | DFPH-2002-MG | Water | LPG | Power | FALSE | FALSE | 1 |  |  |  |  | None | Condensing | Step Modulating | Copper |  |  |  |  | 2000000 | 1888000 |  |  | 94.4 |  | 94.4 | [6 empty] | Federally-Regulated Commercial & Industrial Equipment | 2014-08-11 |  |  |  | 2015-12-04
Camus Hydronics | Camus Hydronics | DFNH-1752-MG | Water | Natural Gas | Power | FALSE | FALSE | 1 |  |  |  |  | None | Condensing | Step Modulating | Copper |  |  |  |  | 1750000 | 1652000 |  |  | 94.4 |  | 94.4 | [6 empty] | Federally-Regulated Commercial & Industrial Equipment | 2014-08-11 |  |  |  | 2015-12-04
Camus Hydronics | Camus Hydronics | DFPH-1502-MG | Water | LPG | Power | FALSE | FALSE | 1 |  |  |  |  | None | Condensing | Step Modulating | Copper |  |  |  |  | 1500000 | 1416000 |  |  | 94.4 |  | 94.4 | [6 empty] | Federally-Regulated Commercial & Industrial Equipment | 2014-08-11 |  |  |  | 2015-12-04
Camus Hydronics | Camus Hydronics | DFNH-1202-MG | Water | Natural Gas | Power | FALSE | FALSE | 1 |  |  |  |  | None | Condensing | Step Modulating | Copper |  |  |  |  | 1200000 | 1132000 |  |  | 94.4 |  | 94.4 | [6 empty] | Federally-Regulated Commercial & Industrial Equipment | 2014-08-11 |  |  |  | 2015-12-04
Camus Hydronics | Camus Hydronics | DFNH-2001-MG | Water | Natural Gas | Power | FALSE | FALSE | 1 |  |  |  |  | None | Condensing | Step Modulating | Copper |  |  |  |  | 2000000 | 1744000 |  |  | 87.2 |  | 87.2 | [6 empty] | Federally-Regulated Commercial & Industrial Equipment | 2014-08-11 |  |  |  | 2015-12-04
Camus Hydronics | Camus Hydronics | DFNH-1751-MG | Water | Natural Gas | Power | FALSE | FALSE | 1 |  |  |  |  | None | Condensing | Step Modulating | Copper |  |  |  |  | 1750000 | 1526000 |  |  | 87.2 |  | 87.2 | [6 empty] | Federally-Regulated Commercial & Industrial Equipment | 2014-08-11 |  |  |  | 2015-12-04
Camus Hydronics | Camus Hydronics | DFPH-1751-MG | Water | LPG | Power | FALSE | FALSE | 1 |  |  |  |  | None | Condensing | Step Modulating | Copper |  |  |  |  | 1750000 | 1526000 |  |  | 87.2 |  | 87.2 | [6 empty] | Federally-Regulated Commercial & Industrial Equipment | 2014-08-11 |  |  |  | 2015-12-04
Camus Hydronics | Camus Hydronics | DFNH-1501-MG | Water | Natural Gas | Power | FALSE | FALSE | 1 |  |  |  |  | None | Condensing | Step Modulating | Copper |  |  |  |  | 1500000 | 1308000 |  |  | 87.2 |  | 87.2 | [6 empty] | Federally-Regulated Commercial & Industrial Equipment | 2014-08-11 |  |  |  | 2015-12-04
Camus Hydronics | Camus Hydronics | DFPH-1501-MG | Water | LPG | Power | FALSE | FALSE | 1 |  |  |  |  | None | Condensing | Step Modulating | Copper |  |  |  |  | 1500000 | 1308000 |  |  | 87.2 |  | 87.2 | [6 empty] | Federally-Regulated Commercial & Industrial Equipment | 2014-08-11 |  |  |  | 2015-12-04
Camus Hydronics | Camus Hydronics | DFPH-1201-MG | Water | LPG | Power | FALSE | FALSE | 1 |  |  |  |  | None | Condensing | Step Modulating | Copper |  |  |  |  | 1200000 | 1046000 |  |  | 87.2 |  | 87.2 | [6 empty] | Federally-Regulated Commercial & Industrial Equipment | 2014-08-11 |  |  |  | 2015-12-04
Camus Hydronics | Camus Hydronics | DFNH-1101-MG | Water | Natural Gas | Power | FALSE | FALSE | 1 |  |  |  |  | None | Condensing | Step Modulating | Copper |  |  |  |  | 1100000 | 959000 |  |  | 87.2 |  | 87.2 | [6 empty] | Federally-Regulated Commercial & Industrial Equipment | 2014-08-11 |  |  |  | 2015-12-04
Camus Hydronics | Camus Hydronics | DFPH-1202-MG | Water | LPG | Power | FALSE | FALSE | 1 |  |  |  |  | None | Condensing | Step Modulating | Copper |  |  |  |  | 1200000 | 1132000 |  |  | 94.4 |  | 94.4 | [6 empty] | Federally-Regulated Commercial & Industrial Equipment | 2014-08-11 |  |  |  | 2015-12-04
Camus Hydronics | Camus Hydronics | DFPH-1102-MG | Water | LPG | Power | FALSE | FALSE | 1 |  |  |  |  | None | Condensing | Step Modulating | Copper |  |  |  |  | 1100000 | 1038000 |  |  | 94.4 |  | 94.4 | [6 empty] | Federally-Regulated Commercial & Industrial Equipment | 2014-08-11 |  |  |  | 2015-12-04
Camus Hydronics | Camus Hydronics | DFPH-1101-MG | Water | LPG | Power | FALSE | FALSE | 1 |  |  |  |  | None | Condensing | Step Modulating | Copper |  |  |  |  | 1100000 | 959000 |  |  | 87.2 |  | 87.2 | [6 empty] | Federally-Regulated Commercial & Industrial Equipment | 2014-08-11 |  |  |  | 2015-12-04
Camus Hydronics | Camus Hydronics | DFPH-0501-MG | Water | LPG | Power | FALSE | FALSE | 1 |  |  |  |  | None | Condensing | Step Modulating | Copper |  |  |  |  | 500000 | 436000 |  |  | 87.2 |  | 87.2 | [6 empty] | Federally-Regulated Commercial & Industrial Equipment | 2014-08-11 |  |  |  | 2015-12-04
Camus Hydronics | Camus Hydronics | DFPH-1752-MG | Water | LPG | Power | FALSE | FALSE | 1 |  |  |  |  | None | Condensing | Step Modulating | Copper |  |  |  |  | 1750000 | 1652000 |  |  | 94.4 |  | 94.4 | [6 empty] | Federally-Regulated Commercial & Industrial Equipment | 2014-08-11 |  |  |  | 2015-12-04
Camus Hydronics | Camus Hydronics | DFNH-1502-MG | Water | Natural Gas | Power | FALSE | FALSE | 1 |  |  |  |  | None | Condensing | Step Modulating | Copper |  |  |  |  | 1500000 | 1416000 |  |  | 94.4 |  | 94.4 | [6 empty] | Federally-Regulated Commercial & Industrial Equipment | 2014-08-11 |  |  |  | 2015-12-04
Camus Hydronics | Camus Hydronics | DFPH-0752-MG | Water | LPG | Power | FALSE | FALSE | 1 |  |  |  |  | None | Condensing | Step Modulating | Copper |  |  |  |  | 750000 | 708000 |  |  | 94.4 |  | 94.4 | [6 empty] | Federally-Regulated Commercial & Industrial Equipment | 2014-08-11 |  |  |  | 2015-12-04
Camus Hydronics | Camus Hydronics | DFNH-0502-MG | Water | Natural Gas | Power | FALSE | FALSE | 1 |  |  |  |  | None | Condensing | Step Modulating | Copper |  |  |  |  | 500000 | 472000 |  |  | 94.4 |  | 94.4 | [6 empty] | Federally-Regulated Commercial & Industrial Equipment | 2014-08-11 |  |  |  | 2015-12-04
Camus Hydronics | Camus Hydronics | MFNH-1000-MG | Water | Natural Gas | Power | FALSE | FALSE | 1 |  |  |  |  | None | Non-Condensing | Step Modulating | Copper |  |  |  |  | 1000000 | 850000 |  |  | 85 |  | 85 | [6 empty] | Federally-Regulated Commercial & Industrial Equipment | 2014-10-23 |  |  |  | 2015-12-04
Camus Hydronics | Camus Hydronics | MFNH-1200-0G | Water | Natural Gas | Power | FALSE | FALSE | 1 |  |  |  |  | None | Condensing | Single-Stage | Copper |  |  |  |  | 1200000 | 1020000 |  |  | 85 |  | 85 | [6 empty] | Federally-Regulated Commercial & Industrial Equipment | 2014-10-23 |  |  |  | 2015-12-04
Camus Hydronics | Camus Hydronics | DFNH-4500-MH | Water | Natural Gas | Power | FALSE | FALSE | 1 |  |  |  |  | None | Non-Condensing | Step Modulating | Copper |  |  |  |  | 4500000 | 3825000 |  |  | 85 | [8 empty] | Federally-Regulated Commercial & Industrial Equipment | 2014-10-21 |  |  |  | 2015-12-04
Camus Hydronics | Camus Hydronics | DMNC-0803-MS | Water | Natural Gas | Power | FALSE | FALSE | 1 |  |  |  |  | None | Condensing | Step Modulating | Other | Single-Speed |  |  |  | 800000 | 767000 |  |  | 95.9 |  | 95.9 | [6 empty] | Federally-Regulated Commercial & Industrial Equipment | 2014-08-11 |  |  |  | 2015-12-04
Camus Hydronics | Camus Hydronics | DMPH-0801-MS | Water | LPG | Power | FALSE | FALSE | 1 |  |  |  |  | None | Condensing | Step Modulating | Other | Single-Speed |  |  |  | 800000 | 767000 |  |  | 95.9 |  | 95.9 | [6 empty] | Federally-Regulated Commercial & Industrial Equipment | 2014-08-11 |  |  |  | 2015-12-04
Camus Hydronics | Camus Hydronics | DMNC-0703-MS | Water | Natural Gas | Power | FALSE | FALSE | 1 |  |  |  |  | None | Condensing | Step Modulating | Other | Single-Speed |  |  |  | 700000 | 671000 |  |  | 95.9 |  | 95.9 | [6 empty] | Federally-Regulated Commercial & Industrial Equipment | 2014-08-11 |  |  |  | 2015-12-04
Camus Hydronics | Camus Hydronics | DRPH-5000-MS | Water | LPG | Power | FALSE | FALSE | 3 |  |  |  |  | None | Condensing | Step Modulating | Other |  |  |  |  | 5000000 | 4725000 |  |  | 94.5 |  | 94.5 | [6 empty] | Federally-Regulated Commercial & Industrial Equipment | 2014-08-11 |  |  |  | 2015-12-04
Camus Hydronics | Camus Hydronics | DRNH-4500-MS | Water | Natural Gas | Power | FALSE | FALSE | 3 |  |  |  |  | None | Condensing | Step Modulating | Other |  |  |  |  | 4500000 | 4252000 |  |  | 94.5 |  | 94.5 | [6 empty] | Federally-Regulated Commercial & Industrial Equipment | 2014-08-11 |  |  |  | 2015-12-04
Camus Hydronics | Camus Hydronics | DRPH-4000-MS | Water | LPG | Power | FALSE | FALSE | 3 |  |  |  |  | None | Condensing | Step Modulating | Other |  |  |  |  | 4000000 | 3780000 |  |  | 94.5 |  | 94.5 | [6 empty] | Federally-Regulated Commercial & Industrial Equipment | 2014-08-11 |  |  |  | 2015-12-04
Camus Hydronics | Camus Hydronics | DMPH-0701-MS | Water | LPG | Power | FALSE | FALSE | 1 |  |  |  |  | None | Condensing | Step Modulating | Other | Single-Speed |  |  |  | 700000 | 671000 |  |  | 95.9 |  | 95.9 | [6 empty] | Federally-Regulated Commercial & Industrial Equipment | 2014-08-11 |  |  |  | 2015-12-04
Camus Hydronics | Camus Hydronics | DMPC-0703-MS | Water | LPG | Power | FALSE | FALSE | 1 |  |  |  |  | None | Condensing | Step Modulating | Other | Single-Speed |  |  |  | 700000 | 671000 |  |  | 95.9 |  | 95.9 | [6 empty] | Federally-Regulated Commercial & Industrial Equipment | 2014-08-11 |  |  |  | 2015-12-04
Camus Hydronics | Camus Hydronics | DMNC-0603-MS | Water | Natural Gas | Power | FALSE | FALSE | 1 |  |  |  |  | None | Condensing | Step Modulating | Other | Single-Speed |  |  |  | 600000 | 575000 |  |  | 95.9 |  | 95.9 | [6 empty] | Federally-Regulated Commercial & Industrial Equipment | 2014-08-11 |  |  |  | 2015-12-04
Camus Hydronics | Camus Hydronics | DMPH-0601-MS | Water | LPG | Power | FALSE | FALSE | 1 |  |  |  |  | None | Condensing | Step Modulating | Other | Single-Speed |  |  |  | 600000 | 575000 |  |  | 95.9 |  | 95.9 | [6 empty] | Federally-Regulated Commercial & Industrial Equipment | 2014-08-11 |  |  |  | 2015-12-04
Camus Hydronics | Camus Hydronics | DMPC-0603-MS | Water | LPG | Power | FALSE | FALSE | 1 |  |  |  |  | None | Condensing | Step Modulating | Other | Single-Speed |  |  |  | 600000 | 575000 |  |  | 95.9 |  | 95.9 | [6 empty] | Federally-Regulated Commercial & Industrial Equipment | 2014-08-11 |  |  |  | 2015-12-04
Camus Hydronics | Camus Hydronics | DMNC-0503-MS | Water | Natural Gas | Power | FALSE | FALSE | 1 |  |  |  |  | None | Condensing | Step Modulating | Other | Single-Speed |  |  |  | 500000 | 479000 |  |  | 95.9 |  | 95.9 | [6 empty] | Federally-Regulated Commercial & Industrial Equipment | 2014-08-11 |  |  |  | 2015-12-04
Camus Hydronics | Camus Hydronics | DRPH-1400-MS | Water | LPG | Power | FALSE | FALSE | 1 |  |  |  |  | None | Condensing | Step Modulating | Other |  |  |  |  | 1400000 | 1327000 |  |  | 94.8 |  | 94.8 | [6 empty] | Federally-Regulated Commercial & Industrial Equipment | 2014-08-11 |  |  |  | 2015-12-04
Camus Hydronics | Camus Hydronics | DMPH-0501-MS | Water | LPG | Power | FALSE | FALSE | 1 |  |  |  |  | None | Condensing | Step Modulating | Other | Single-Speed |  |  |  | 500000 | 479000 |  |  | 95.9 |  | 95.9 | [6 empty] | Federally-Regulated Commercial & Industrial Equipment | 2014-08-11 |  |  |  | 2015-12-04
Camus Hydronics | Camus Hydronics | DMNC-0393-MS | Water | Natural Gas | Power | FALSE | FALSE | 1 |  |  |  |  | None | Condensing | Step Modulating | Other | Single-Speed |  |  |  | 399000 | 383000 |  |  | 95.9 |  | 95.9 | [6 empty] | Federally-Regulated Commercial & Industrial Equipment | 2014-08-11 |  |  |  | 2015-12-04
Camus Hydronics | Camus Hydronics | DMPC-0803-MS | Water | LPG | Power | FALSE | FALSE | 1 |  |  |  |  | None | Condensing | Step Modulating | Other | Single-Speed |  |  |  | 800000 | 767000 |  |  | 95.9 |  | 95.9 | [6 empty] | Federally-Regulated Commercial & Industrial Equipment | 2014-08-11 |  |  |  | 2015-12-04
Camus Hydronics | Camus Hydronics | DMPC-0503-MS | Water | LPG | Power | FALSE | FALSE | 1 |  |  |  |  | None | Condensing | Step Modulating | Other | Single-Speed |  |  |  | 500000 | 479000 |  |  | 95.9 |  | 95.9 | [6 empty] | Federally-Regulated Commercial & Industrial Equipment | 2014-08-11 |  |  |  | 2015-12-04
Camus Hydronics | Camus Hydronics | DMPH-0391-MS | Water | LPG | Power | FALSE | FALSE | 1 |  |  |  |  | None | Condensing | Step Modulating | Other | Single-Speed |  |  |  | 399000 | 383000 |  |  | 95.9 |  | 95.9 | [6 empty] | Federally-Regulated Commercial & Industrial Equipment | 2014-08-11 |  |  |  | 2015-12-04
Camus Hydronics | Camus Hydronics | DMPC-0393-MS | Water | LPG | Power | FALSE | FALSE | 1 |  |  |  |  | None | Condensing | Step Modulating | Other | Single-Speed |  |  |  | 399000 | 383000 |  |  | 95.9 |  | 95.9 | [6 empty] | Federally-Regulated Commercial & Industrial Equipment | 2014-08-11 |  |  |  | 2015-12-04
Camus Hydronics | Camus Hydronics | DRNH-2000-MS | Water | Natural Gas | Power | FALSE | FALSE | 1 |  |  |  |  | None | Condensing | Step Modulating | Other |  |  |  |  | 2000000 | 1896000 |  |  | 94.8 |  | 94.8 | [6 empty] | Federally-Regulated Commercial & Industrial Equipment | 2014-08-11 |  |  |  | 2015-12-04
Camus Hydronics | Camus Hydronics | DRNH-1600-MS | Water | Natural Gas | Power | FALSE | FALSE | 1 |  |  |  |  | None | Condensing | Step Modulating | Other |  |  |  |  | 1600000 | 1516000 |  |  | 94.8 |  | 94.8 | [6 empty] | Federally-Regulated Commercial & Industrial Equipment | 2014-08-11 |  |  |  | 2015-12-04
Camus Hydronics | Camus Hydronics | DRPH-1600-MS | Water | LPG | Power | FALSE | FALSE | 1 |  |  |  |  | None | Condensing | Step Modulating | Other |  |  |  |  | 1600000 | 1516000 |  |  | 94.8 |  | 94.8 | [6 empty] | Federally-Regulated Commercial & Industrial Equipment | 2014-08-11 |  |  |  | 2015-12-04
Camus Hydronics | Camus Hydronics | DRNH-1400-MS | Water | Natural Gas | Power | FALSE | FALSE | 1 |  |  |  |  | None | Condensing | Step Modulating | Other |  |  |  |  | 1400000 | 1327000 |  |  | 94.8 |  | 94.8 | [6 empty] | Federally-Regulated Commercial & Industrial Equipment | 2014-08-11 |  |  |  | 2015-12-04
Camus Hydronics | Camus Hydronics | DRNH-0800-MS | Water | Natural Gas | Power | FALSE | FALSE | 1 |  |  |  |  | None | Condensing | Step Modulating | Other |  |  |  |  | 800000 | 752000 |  |  | 94 |  | 94 | [6 empty] | Federally-Regulated Commercial & Industrial Equipment | 2014-08-11 |  |  |  | 2015-12-04
Camus Hydronics | Camus Hydronics | DRPH-0800-MS | Water | LPG | Power | FALSE | FALSE | 1 |  |  |  |  | None | Condensing | Step Modulating | Other |  |  |  |  | 800000 | 752000 |  |  | 94 |  | 94 | [6 empty] | Federally-Regulated Commercial & Industrial Equipment | 2014-08-11 |  |  |  | 2015-12-04
Camus Hydronics | Camus Hydronics | DRNH-0600-MS | Water | Natural Gas | Power | FALSE | FALSE | 1 |  |  |  |  | None | Condensing | Step Modulating | Other |  |  |  |  | 600000 | 564000 |  |  | 94 |  | 94 | [6 empty] | Federally-Regulated Commercial & Industrial Equipment | 2014-08-11 |  |  |  | 2015-12-04
Camus Hydronics | Camus Hydronics | DMNH-0701-MS | Water | Natural Gas | Power | FALSE | FALSE | 1 |  |  |  |  | None | Condensing | Step Modulating | Other | Single-Speed |  |  |  | 700000 | 671000 |  |  | 95.9 |  | 95.9 | [6 empty] | Federally-Regulated Commercial & Industrial Equipment | 2014-08-11 |  |  |  | 2015-12-04
Camus Hydronics | Camus Hydronics | DMNH-0601-MS | Water | Natural Gas | Power | FALSE | FALSE | 1 |  |  |  |  | None | Condensing | Step Modulating | Other | Single-Speed |  |  |  | 600000 | 575000 |  |  | 95.9 |  | 95.9 | [6 empty] | Federally-Regulated Commercial & Industrial Equipment | 2014-08-11 |  |  |  | 2015-12-04
Camus Hydronics | Camus Hydronics | DRNH-5000-MS | Water | Natural Gas | Power | FALSE | FALSE | 3 |  |  |  |  | None | Condensing | Step Modulating | Other |  |  |  |  | 5000000 | 4725000 |  |  | 94.5 |  | 94.5 | [6 empty] | Federally-Regulated Commercial & Industrial Equipment | 2014-08-11 |  |  |  | 2015-12-04
Camus Hydronics | Camus Hydronics | DRPH-4500-MS | Water | LPG | Power | FALSE | FALSE | 3 |  |  |  |  | None | Condensing | Step Modulating | Other |  |  |  |  | 4500000 | 4252000 |  |  | 94.5 |  | 94.5 | [6 empty] | Federally-Regulated Commercial & Industrial Equipment | 2014-08-11 |  |  |  | 2015-12-04
Camus Hydronics | Camus Hydronics | DRNH-4000-MS | Water | Natural Gas | Power | FALSE | FALSE | 3 |  |  |  |  | None | Condensing | Step Modulating | Other |  |  |  |  | 4000000 | 3780000 |  |  | 94.5 |  | 94.5 | [6 empty] | Federally-Regulated Commercial & Industrial Equipment | 2014-08-11 |  |  |  | 2015-12-04
Camus Hydronics | Camus Hydronics | DMNH-0501-MS | Water | Natural Gas | Power | FALSE | FALSE | 1 |  |  |  |  | None | Condensing | Step Modulating | Other | Single-Speed |  |  |  | 500000 | 479000 |  |  | 95.9 |  | 95.9 | [6 empty] | Federally-Regulated Commercial & Industrial Equipment | 2014-08-11 |  |  |  | 2015-12-04
Camus Hydronics | Camus Hydronics | DMNH-0391-MS | Water | Natural Gas | Power | FALSE | FALSE | 1 |  |  |  |  | None | Condensing | Step Modulating | Other | Single-Speed |  |  |  | 399000 | 383000 |  |  | 95.9 |  | 95.9 | [6 empty] | Federally-Regulated Commercial & Industrial Equipment | 2014-08-11 |  |  |  | 2015-12-04
Camus Hydronics | Camus Hydronics | DRNH-3500-MS | Water | Natural Gas | Power | FALSE | FALSE | 1 |  |  |  |  | None | Condensing | Step Modulating | Other |  |  |  |  | 3500000 | 3307000 |  |  | 94.5 |  | 94.5 | [6 empty] | Federally-Regulated Commercial & Industrial Equipment | 2014-08-11 |  |  |  | 2015-12-04
Camus Hydronics | Camus Hydronics | DRPH-3500-MS | Water | LPG | Power | FALSE | FALSE | 1 |  |  |  |  | None | Condensing | Step Modulating | Other |  |  |  |  | 3500000 | 3307000 |  |  | 94.5 |  | 94.5 | [6 empty] | Federally-Regulated Commercial & Industrial Equipment | 2014-08-11 |  |  |  | 2015-12-04
Camus Hydronics | Camus Hydronics | DRPH-3000-MS | Water | LPG | Power | FALSE | FALSE | 1 |  |  |  |  | None | Condensing | Step Modulating | Other |  |  |  |  | 3000000 | 2835000 |  |  | 94.5 |  | 94.5 | [6 empty] | Federally-Regulated Commercial & Industrial Equipment | 2014-08-11 |  |  |  | 2015-12-04
Camus Hydronics | Camus Hydronics | DRNH-2500-MS | Water | Natural Gas | Power | FALSE | FALSE | 1 |  |  |  |  | None | Condensing | Step Modulating | Other |  |  |  |  | 2500000 | 2362000 |  |  | 94.5 |  | 94.5 | [6 empty] | Federally-Regulated Commercial & Industrial Equipment | 2014-08-11 |  |  |  | 2015-12-04
Camus Hydronics | Camus Hydronics | DRPH-2000-MS | Water | LPG | Power | FALSE | FALSE | 1 |  |  |  |  | None | Condensing | Step Modulating | Other |  |  |  |  | 2000000 | 1896000 |  |  | 94.8 |  | 94.8 | [6 empty] | Federally-Regulated Commercial & Industrial Equipment | 2014-08-11 |  |  |  | 2015-12-04
Camus Hydronics | Camus Hydronics | DRNH-1800-MS | Water | Natural Gas | Power | FALSE | FALSE | 1 |  |  |  |  | None | Condensing | Step Modulating | Other |  |  |  |  | 1800000 | 1706000 |  |  | 94.8 |  | 94.8 | [6 empty] | Federally-Regulated Commercial & Industrial Equipment | 2014-08-11 |  |  |  | 2015-12-04
Camus Hydronics | Camus Hydronics | DRPH-1800-MS | Water | LPG | Power | FALSE | FALSE | 1 |  |  |  |  | None | Condensing | Step Modulating | Other |  |  |  |  | 1800000 | 1706000 |  |  | 94.8 |  | 94.8 | [6 empty] | Federally-Regulated Commercial & Industrial Equipment | 2014-08-11 |  |  |  | 2015-12-04
Camus Hydronics | Camus Hydronics | DRNH-3000-MS | Water | Natural Gas | Power | FALSE | FALSE | 1 |  |  |  |  | None | Condensing | Step Modulating | Other |  |  |  |  | 3000000 | 2835000 |  |  | 94.5 |  | 94.5 | [6 empty] | Federally-Regulated Commercial & Industrial Equipment | 2014-08-11 |  |  |  | 2015-12-04
Camus Hydronics | Camus Hydronics | DRPH-2500-MS | Water | LPG | Power | FALSE | FALSE | 1 |  |  |  |  | None | Condensing | Step Modulating | Other |  |  |  |  | 2500000 | 2362000 |  |  | 94.5 |  | 94.5 | [6 empty] | Federally-Regulated Commercial & Industrial Equipment | 2014-08-11 |  |  |  | 2015-12-04
Camus Hydronics | Camus Hydronics | DRNH-1200-MS | Water | Natural Gas | Power | FALSE | FALSE | 1 |  |  |  |  | None | Condensing | Step Modulating | Other |  |  |  |  | 1200000 | 1137000 |  |  | 94.8 |  | 94.8 | [6 empty] | Federally-Regulated Commercial & Industrial Equipment | 2014-08-11 |  |  |  | 2015-12-04
Camus Hydronics | Camus Hydronics | DRPH-1200-MS | Water | LPG | Power | FALSE | FALSE | 1 |  |  |  |  | None | Condensing | Step Modulating | Other |  |  |  |  | 1200000 | 1137000 |  |  | 94.8 |  | 94.8 | [6 empty] | Federally-Regulated Commercial & Industrial Equipment | 2014-08-11 |  |  |  | 2015-12-04
Camus Hydronics | Camus Hydronics | DRNH-1000-MS | Water | Natural Gas | Power | FALSE | FALSE | 1 |  |  |  |  | None | Condensing | Step Modulating | Other |  |  |  |  | 1000000 | 940000 |  |  | 94 |  | 94 | [6 empty] | Federally-Regulated Commercial & Industrial Equipment | 2014-08-11 |  |  |  | 2015-12-04
Camus Hydronics | Camus Hydronics | DRPH-0600-MS | Water | LPG | Power | FALSE | FALSE | 1 |  |  |  |  | None | Condensing | Step Modulating | Other |  |  |  |  | 600000 | 564000 |  |  | 94 |  | 94 | [6 empty] | Federally-Regulated Commercial & Industrial Equipment | 2014-08-11 |  |  |  | 2015-12-04
Camus Hydronics | Camus Hydronics | DRPH-0500-MS | Water | LPG | Power | FALSE | FALSE | 1 |  |  |  |  | None | Condensing | Step Modulating | Other |  |  |  |  | 500000 | 470000 |  |  | 94 |  | 94 | [6 empty] | Federally-Regulated Commercial & Industrial Equipment | 2014-08-11 |  |  |  | 2015-12-04
Camus Hydronics | Camus Hydronics | DRNH-0400-MS | Water | Natural Gas | Power | FALSE | FALSE | 1 |  |  |  |  | None | Condensing | Step Modulating | Other |  |  |  |  | 399000 | 375000 |  |  | 94 |  | 94 | [6 empty] | Federally-Regulated Commercial & Industrial Equipment | 2014-08-11 |  |  |  | 2015-12-04
Camus Hydronics | Camus Hydronics | DRPH-0400-MS | Water | LPG | Power | FALSE | FALSE | 1 |  |  |  |  | None | Condensing | Step Modulating | Other |  |  |  |  | 399000 | 375000 |  |  | 94 |  | 94 | [6 empty] | Federally-Regulated Commercial & Industrial Equipment | 2014-08-11 |  |  |  | 2015-12-04
Camus Hydronics | Camus Hydronics | DRPH-1000-MS | Water | LPG | Power | FALSE | FALSE | 1 |  |  |  |  | None | Condensing | Step Modulating | Other |  |  |  |  | 1000000 | 940000 |  |  | 94 |  | 94 | [6 empty] | Federally-Regulated Commercial & Industrial Equipment | 2014-08-11 |  |  |  | 2015-12-04
Camus Hydronics | Camus Hydronics | DRNH-0500-MS | Water | Natural Gas | Power | FALSE | FALSE | 1 |  |  |  |  | None | Condensing | Step Modulating | Other |  |  |  |  | 500000 | 470000 |  |  | 94 |  | 94 | [6 empty] | Federally-Regulated Commercial & Industrial Equipment | 2014-08-11 |  |  |  | 2015-12-04
Camus Hydronics | Camus Hydronics | DRNH-0350-MS | Water | Natural Gas | Power | FALSE | FALSE | 1 |  |  |  |  | None | Condensing | Step Modulating | Other |  |  |  |  | 350000 | 329000 |  |  | 94 |  | 94 | [6 empty] | Federally-Regulated Commercial & Industrial Equipment | 2014-08-11 |  |  |  | 2015-12-04
Camus Hydronics | Camus Hydronics | DRNH-0300-MS | Water | Natural Gas | Power | FALSE | FALSE | 1 |  |  |  |  | None | Condensing | Step Modulating | Other |  |  |  |  | 300000 | 282000 |  |  | 94 |  | 94 | [6 empty] | Federally-Regulated Commercial & Industrial Equipment | 2014-08-11 |  |  |  | 2015-12-04
Camus Hydronics | Camus Hydronics | DRPH-0300-MS | Water | LPG | Power | FALSE | FALSE | 1 |  |  |  |  | None | Condensing | Step Modulating | Other |  |  |  |  | 300000 | 282000 |  |  | 94 |  | 94 | [6 empty] | Federally-Regulated Commercial & Industrial Equipment | 2014-08-11 |  |  |  | 2015-12-04
Camus Hydronics | Camus Hydronics | DRPH-0350-MS | Water | LPG | Power | FALSE | FALSE | 1 |  |  |  |  | None | Condensing | Step Modulating | Other |  |  |  |  | 350000 | 329000 |  |  | 94 |  | 94 | [6 empty] | Federally-Regulated Commercial & Industrial Equipment | 2014-08-11 |  |  |  | 2015-12-04
Camus Hydronics | Camus Hydronics | MFNH-2012-2G | Water | Natural Gas | Power | FALSE | FALSE | 1 |  |  |  |  | None | Condensing | Two-Stage Modulating | Copper |  |  |  |  | 2000000 | 1868000 |  |  | 93.4 |  | 93.4 | [6 empty] | Federally-Regulated Commercial & Industrial Equipment | 2014-10-21 |  |  |  | 2015-12-04
Camus Hydronics | Camus Hydronics | MFNH-2012-MG | Water | Natural Gas | Power | FALSE | FALSE | 1 |  |  |  |  | None | Condensing | Step Modulating | Copper |  |  |  |  | 2000000 | 1868000 |  |  | 93.4 |  | 93.4 | [6 empty] | Federally-Regulated Commercial & Industrial Equipment | 2014-10-21 |  |  |  | 2015-12-04
Camus Hydronics | Camus Hydronics | MFNH-2010-2G | Water | Natural Gas | Power | FALSE | FALSE | 1 |  |  |  |  | None | Non-Condensing | Two-Stage Modulating | Copper |  |  |  |  | 2000000 | 1700000 |  |  | 85 |  | 85 | [6 empty] | Federally-Regulated Commercial & Industrial Equipment | 2014-10-23 |  |  |  | 2015-12-04
Camus Hydronics | Camus Hydronics | MFNH-2010-MG | Water | Natural Gas | Power | FALSE | FALSE | 1 |  |  |  |  | None | Non-Condensing | Step Modulating | Copper |  |  |  |  | 2000000 | 1700000 |  |  | 85 |  | 85 | [6 empty] | Federally-Regulated Commercial & Industrial Equipment | 2014-10-23 |  |  |  | 2015-12-04
Camus Hydronics | Camus Hydronics | MFPH-2010-2G | Water | LPG | Power | FALSE | FALSE | 1 |  |  |  |  | None | Non-Condensing | Two-Stage Modulating | Copper |  |  |  |  | 2000000 | 1700000 |  |  | 85 |  | 85 | [6 empty] | Federally-Regulated Commercial & Industrial Equipment | 2014-10-23 |  |  |  | 2015-12-04
Camus Hydronics | Camus Hydronics | MFPH-2010-MG | Water | LPG | Power | FALSE | FALSE | 1 |  |  |  |  | None | Non-Condensing | Step Modulating | Copper |  |  |  |  | 2000000 | 1700000 |  |  | 85 |  | 85 | [6 empty] | Federally-Regulated Commercial & Industrial Equipment | 2014-10-23 |  |  |  | 2015-12-04
Camus Hydronics | Camus Hydronics | DMNH-0801-MS | Water | Natural Gas | Power | FALSE | FALSE | 1 |  |  |  |  | None | Condensing | Step Modulating | Other | Single-Speed |  |  |  | 800000 | 767000 |  |  | 95.9 |  | 95.9 | [6 empty] | Federally-Regulated Commercial & Industrial Equipment | 2014-08-11 |  |  |  | 2015-12-04
Camus Hydronics | Camus Hydronics | MFNH-2000-0G | Water | Natural Gas | Power | FALSE | FALSE | 1 |  |  |  |  | None | Non-Condensing | Single-Stage | Copper |  |  |  |  | 2000000 | 1700000 |  |  | 85 |  | 85 | [6 empty] | Federally-Regulated Commercial & Industrial Equipment | 2014-10-23 |  |  |  | 2015-12-04
Camus Hydronics | Camus Hydronics | MFNH-2000-2G | Water | Natural Gas | Power | FALSE | FALSE | 1 |  |  |  |  | None | Non-Condensing | Two-Stage Modulating | Copper |  |  |  |  | 2000000 | 1700000 |  |  | 85 |  | 85 | [6 empty] | Federally-Regulated Commercial & Industrial Equipment | 2014-10-23 |  |  |  | 2015-12-04
Camus Hydronics | Camus Hydronics | MFNH-2000-MG | Water | Natural Gas | Power | FALSE | FALSE | 1 |  |  |  |  | None | Non-Condensing | Step Modulating | Copper |  |  |  |  | 2000000 | 1700000 |  |  | 85 |  | 85 | [6 empty] | Federally-Regulated Commercial & Industrial Equipment | 2014-10-23 |  |  |  | 2015-12-04
Camus Hydronics | Camus Hydronics | MFPH-2000-0G | Water | LPG | Power | FALSE | FALSE | 1 |  |  |  |  | None | Non-Condensing | Single-Stage | Copper |  |  |  |  | 2000000 | 1700000 |  |  | 85 |  | 85 | [6 empty] | Federally-Regulated Commercial & Industrial Equipment | 2014-10-23 |  |  |  | 2015-12-04
Camus Hydronics | Camus Hydronics | MFPH-2000-MG | Water | LPG | Power | FALSE | FALSE | 1 |  |  |  |  | None | Non-Condensing | Step Modulating | Copper |  |  |  |  | 2000000 | 1700000 |  |  | 85 |  | 85 | [6 empty] | Federally-Regulated Commercial & Industrial Equipment | 2014-10-23 |  |  |  | 2015-12-04
Camus Hydronics | Camus Hydronics | MFNH-1800-0G | Water | Natural Gas | Power | FALSE | FALSE | 1 |  |  |  |  | None | Non-Condensing | Single-Stage | Copper |  |  |  |  | 1800000 | 1530000 |  |  | 85 |  | 85 | [6 empty] | Federally-Regulated Commercial & Industrial Equipment | 2014-10-23 |  |  |  | 2015-12-04
Camus Hydronics | Camus Hydronics | MFNH-1800-2G | Water | Natural Gas | Power | FALSE | FALSE | 1 |  |  |  |  | None | Non-Condensing | Two-Stage Modulating | Copper |  |  |  |  | 1800000 | 1530000 |  |  | 85 |  | 85 | [6 empty] | Federally-Regulated Commercial & Industrial Equipment | 2014-10-23 |  |  |  | 2015-12-04
Camus Hydronics | Camus Hydronics | MFNH-1800-MG | Water | Natural Gas | Power | FALSE | FALSE | 1 |  |  |  |  | None | Non-Condensing | Step Modulating | Copper |  |  |  |  | 1800000 | 1530000 |  |  | 85 |  | 85 | [6 empty] | Federally-Regulated Commercial & Industrial Equipment | 2014-10-23 |  |  |  | 2015-12-04
Camus Hydronics | Camus Hydronics | MFPH-2000-2G | Water | LPG | Power | FALSE | FALSE | 1 |  |  |  |  | None | Non-Condensing | Two-Stage Modulating | Copper |  |  |  |  | 2000000 | 1700000 |  |  | 85 |  | 85 | [6 empty] | Federally-Regulated Commercial & Industrial Equipment | 2014-10-23 |  |  |  | 2015-12-04
Camus Hydronics | Camus Hydronics | MFPH-1800-0G | Water | LPG | Power | FALSE | FALSE | 1 |  |  |  |  | None | Non-Condensing | Single-Stage | Copper |  |  |  |  | 1800000 | 1530000 |  |  | 85 |  | 85 | [6 empty] | Federally-Regulated Commercial & Industrial Equipment | 2014-10-23 |  |  |  | 2015-12-04
Camus Hydronics | Camus Hydronics | MFPH-1800-MG | Water | LPG | Power | FALSE | FALSE | 1 |  |  |  |  | None | Non-Condensing | Step Modulating | Copper |  |  |  |  | 1800000 | 1530000 |  |  | 85 |  | 85 | [6 empty] | Federally-Regulated Commercial & Industrial Equipment | 2014-10-23 |  |  |  | 2015-12-04
Camus Hydronics | Camus Hydronics | MFNH-1600-0G | Water | Natural Gas | Power | FALSE | FALSE | 1 |  |  |  |  | None | Non-Condensing | Single-Stage | Copper |  |  |  |  | 1600000 | 1360000 |  |  | 85 |  | 85 | [6 empty] | Federally-Regulated Commercial & Industrial Equipment | 2014-10-23 |  |  |  | 2015-12-04
Camus Hydronics | Camus Hydronics | MFNH-1600-2G | Water | Natural Gas | Power | FALSE | FALSE | 1 |  |  |  |  | None | Non-Condensing | Two-Stage Modulating | Copper |  |  |  |  | 1600000 | 1360000 |  |  | 85 |  | 85 | [6 empty] | Federally-Regulated Commercial & Industrial Equipment | 2014-10-23 |  |  |  | 2015-12-04
Camus Hydronics | Camus Hydronics | MFNH-1600-MG | Water | Natural Gas | Power | FALSE | FALSE | 1 |  |  |  |  | None | Non-Condensing | Step Modulating | Copper |  |  |  |  | 1600000 | 1360000 |  |  | 85 |  | 85 | [6 empty] | Federally-Regulated Commercial & Industrial Equipment | 2014-10-23 |  |  |  | 2015-12-04
Camus Hydronics | Camus Hydronics | MFPH-1600-0G | Water | LPG | Power | FALSE | FALSE | 1 |  |  |  |  | None | Non-Condensing | Single-Stage | Copper |  |  |  |  | 1600000 | 1360000 |  |  | 85 |  | 85 | [6 empty] | Federally-Regulated Commercial & Industrial Equipment | 2014-10-23 |  |  |  | 2015-12-04
Camus Hydronics | Camus Hydronics | MFPH-1600-MG | Water | LPG | Power | FALSE | FALSE | 1 |  |  |  |  | None | Non-Condensing | Step Modulating | Copper |  |  |  |  | 1600000 | 1360000 |  |  | 85 |  | 85 | [6 empty] | Federally-Regulated Commercial & Industrial Equipment | 2014-10-23 |  |  |  | 2015-12-04
Camus Hydronics | Camus Hydronics | MFNH-1400-0G | Water | Natural Gas | Power | FALSE | FALSE | 1 |  |  |  |  | None | Non-Condensing | Single-Stage | Copper |  |  |  |  | 1400000 | 1190000 |  |  | 85 |  | 85 | [6 empty] | Federally-Regulated Commercial & Industrial Equipment | 2014-10-23 |  |  |  | 2015-12-04
Camus Hydronics | Camus Hydronics | MFPH-1400-0G | Water | LPG | Power | FALSE | FALSE | 1 |  |  |  |  | None | Non-Condensing | Single-Stage | Copper |  |  |  |  | 1400000 | 1190000 |  |  | 85 |  | 85 | [6 empty] | Federally-Regulated Commercial & Industrial Equipment | 2014-10-23 |  |  |  | 2015-12-04
Camus Hydronics | Camus Hydronics | MFPH-1400-2G | Water | LPG | Power | FALSE | FALSE | 1 |  |  |  |  | None | Non-Condensing | Two-Stage Modulating | Copper |  |  |  |  | 1400000 | 1190000 |  |  | 85 |  | 85 | [6 empty] | Federally-Regulated Commercial & Industrial Equipment | 2014-10-23 |  |  |  | 2015-12-04
Camus Hydronics | Camus Hydronics | MFPH-1400-MG | Water | LPG | Power | FALSE | FALSE | 1 |  |  |  |  | None | Non-Condensing | Step Modulating | Copper |  |  |  |  | 1400000 | 1190000 |  |  | 85 |  | 85 | [6 empty] | Federally-Regulated Commercial & Industrial Equipment | 2014-10-23 |  |  |  | 2015-12-04
Camus Hydronics | Camus Hydronics | MFPH-1200-0G | Water | LPG | Power | FALSE | FALSE | 1 |  |  |  |  | None | Non-Condensing | Single-Stage | Copper |  |  |  |  | 1200000 | 1020000 |  |  | 85 |  | 85 | [6 empty] | Federally-Regulated Commercial & Industrial Equipment | 2014-10-23 |  |  |  | 2015-12-04
Camus Hydronics | Camus Hydronics | MFNH-1200-MG | Water | Natural Gas | Power | FALSE | FALSE | 1 |  |  |  |  | None | Non-Condensing | Step Modulating | Copper |  |  |  |  | 1200000 | 1020000 |  |  | 85 |  | 85 | [6 empty] | Federally-Regulated Commercial & Industrial Equipment | 2014-10-23 |  |  |  | 2015-12-04
Camus Hydronics | Camus Hydronics | MFPH-1200-2G | Water | LPG | Power | FALSE | FALSE | 1 |  |  |  |  | None | Non-Condensing | Two-Stage Modulating | Copper |  |  |  |  | 1200000 | 1020000 |  |  | 85 |  | 85 | [6 empty] | Federally-Regulated Commercial & Industrial Equipment | 2014-10-23 |  |  |  | 2015-12-04
Camus Hydronics | Camus Hydronics | MFNH-1000-2G | Water | Natural Gas | Power | FALSE | FALSE | 1 |  |  |  |  | None | Non-Condensing | Two-Stage Modulating | Copper |  |  |  |  | 1000000 | 850000 |  |  | 85 |  | 85 | [6 empty] | Federally-Regulated Commercial & Industrial Equipment | 2014-10-23 |  |  |  | 2015-12-04
Camus Hydronics | Camus Hydronics | MFNH-0800-MG | Water | Natural Gas | Power | FALSE | FALSE | 1 |  |  |  |  | None | Non-Condensing | Step Modulating | Copper |  |  |  |  | 800000 | 680000 |  |  | 85 |  | 85 | [6 empty] | Federally-Regulated Commercial & Industrial Equipment | 2014-10-23 |  |  |  | 2015-12-04
Camus Hydronics | Camus Hydronics | MFPH-0800-MG | Water | LPG | Power | FALSE | FALSE | 1 |  |  |  |  | None | Non-Condensing | Step Modulating | Copper |  |  |  |  | 800000 | 680000 |  |  | 85 |  | 85 | [6 empty] | Federally-Regulated Commercial & Industrial Equipment | 2014-10-23 |  |  |  | 2015-12-04
Camus Hydronics | Camus Hydronics | MFNH-0600-0G | Water | Natural Gas | Power | FALSE | FALSE | 1 |  |  |  |  | None | Non-Condensing | Single-Stage | Copper |  |  |  |  | 600000 | 510000 |  |  | 85 |  | 85 | [6 empty] | Federally-Regulated Commercial & Industrial Equipment | 2014-10-23 |  |  |  | 2015-12-04
Camus Hydronics | Camus Hydronics | MFNH-0600-MG | Water | Natural Gas | Power | FALSE | FALSE | 1 |  |  |  |  | None | Non-Condensing | Step Modulating | Copper |  |  |  |  | 600000 | 510000 |  |  | 85 |  | 85 | [6 empty] | Federally-Regulated Commercial & Industrial Equipment | 2014-10-23 |  |  |  | 2015-12-04
Camus Hydronics | Camus Hydronics | MFPH-0600-2G | Water | LPG | Power | FALSE | FALSE | 1 |  |  |  |  | None | Non-Condensing | Two-Stage Modulating | Copper |  |  |  |  | 600000 | 510000 |  |  | 85 |  | 85 | [6 empty] | Federally-Regulated Commercial & Industrial Equipment | 2014-10-23 |  |  |  | 2015-12-04
Camus Hydronics | Camus Hydronics | MFPH-0500-2G | Water | LPG | Power | FALSE | FALSE | 1 |  |  |  |  | None | Non-Condensing | Two-Stage Modulating | Copper |  |  |  |  | 500000 | 425000 |  |  | 85 |  | 85 | [6 empty] | Federally-Regulated Commercial & Industrial Equipment | 2014-10-23 |  |  |  | 2015-12-04
Camus Hydronics | Camus Hydronics | MFPH-0400-0G | Water | LPG | Power | FALSE | FALSE | 1 |  |  |  |  | None | Non-Condensing | Single-Stage | Copper |  |  |  |  | 399000 | 339000 |  |  | 85 |  | 85 | [6 empty] | Federally-Regulated Commercial & Industrial Equipment | 2014-10-23 |  |  |  | 2015-12-04
Camus Hydronics | Camus Hydronics | MFPH-0400-2G | Water | LPG | Power | FALSE | FALSE | 1 |  |  |  |  | None | Non-Condensing | Two-Stage Modulating | Copper |  |  |  |  | 399000 | 339000 |  |  | 85 |  | 85 | [6 empty] | Federally-Regulated Commercial & Industrial Equipment | 2014-10-23 |  |  |  | 2015-12-04
Camus Hydronics | Camus Hydronics | MFPH-2002-0G | Water | LPG | Power | FALSE | FALSE | 1 |  |  |  |  | None | Condensing | Single-Stage | Copper |  |  |  |  | 2000000 | 1900000 |  |  | 95 |  | 95 | [6 empty] | Federally-Regulated Commercial & Industrial Equipment | 2014-10-23 |  |  |  | 2015-12-04
Camus Hydronics | Camus Hydronics | MFPH-2002-2G | Water | LPG | Power | FALSE | FALSE | 1 |  |  |  |  | None | Condensing | Two-Stage Modulating | Copper |  |  |  |  | 2000000 | 1900000 |  |  | 95 |  | 95 | [6 empty] | Federally-Regulated Commercial & Industrial Equipment | 2014-10-23 |  |  |  | 2015-12-04
Camus Hydronics | Camus Hydronics | MFPH-2002-MG | Water | LPG | Power | FALSE | FALSE | 1 |  |  |  |  | None | Condensing | Step Modulating | Copper |  |  |  |  | 2000000 | 1900000 |  |  | 95 |  | 95 | [6 empty] | Federally-Regulated Commercial & Industrial Equipment | 2014-10-23 |  |  |  | 2015-12-04
Camus Hydronics | Camus Hydronics | MFNH-1602-MG | Water | Natural Gas | Power | FALSE | FALSE | 1 |  |  |  |  | None | Condensing | Step Modulating | Copper |  |  |  |  | 1600000 | 1520000 |  |  | 95 |  | 95 | [6 empty] | Federally-Regulated Commercial & Industrial Equipment | 2014-10-23 |  |  |  | 2015-12-04
Camus Hydronics | Camus Hydronics | MFPH-1602-0G | Water | LPG | Power | FALSE | FALSE | 1 |  |  |  |  | None | Condensing | Single-Stage | Copper |  |  |  |  | 1600000 | 1520000 |  |  | 95 |  | 95 | [6 empty] | Federally-Regulated Commercial & Industrial Equipment | 2014-10-23 |  |  |  | 2015-12-04
Camus Hydronics | Camus Hydronics | MFPH-1800-2G | Water | LPG | Power | FALSE | FALSE | 1 |  |  |  |  | None | Non-Condensing | Two-Stage Modulating | Copper |  |  |  |  | 1800000 | 1530000 |  |  | 85 |  | 85 | [6 empty] | Federally-Regulated Commercial & Industrial Equipment | 2014-10-23 |  |  |  | 2015-12-04
Camus Hydronics | Camus Hydronics | MFNH-1400-2G | Water | Natural Gas | Power | FALSE | FALSE | 1 |  |  |  |  | None | Non-Condensing | Two-Stage Modulating | Copper |  |  |  |  | 1400000 | 1190000 |  |  | 85 |  | 85 | [6 empty] | Federally-Regulated Commercial & Industrial Equipment | 2014-10-23 |  |  |  | 2015-12-04
Camus Hydronics | Camus Hydronics | MFNH-1400-MG | Water | Natural Gas | Power | FALSE | FALSE | 1 |  |  |  |  | None | Non-Condensing | Step Modulating | Copper |  |  |  |  | 1400000 | 1190000 |  |  | 85 |  | 85 | [6 empty] | Federally-Regulated Commercial & Industrial Equipment | 2014-10-23 |  |  |  | 2015-12-04
Camus Hydronics | Camus Hydronics | MFPH-1200-MG | Water | LPG | Power | FALSE | FALSE | 1 |  |  |  |  | None | Non-Condensing | Step Modulating | Copper |  |  |  |  | 1200000 | 1020000 |  |  | 85 |  | 85 | [6 empty] | Federally-Regulated Commercial & Industrial Equipment | 2014-10-23 |  |  |  | 2015-12-04
Camus Hydronics | Camus Hydronics | MFPH-0800-2G | Water | LPG | Power | FALSE | FALSE | 1 |  |  |  |  | None | Non-Condensing | Two-Stage Modulating | Copper |  |  |  |  | 800000 | 680000 |  |  | 85 |  | 85 | [6 empty] | Federally-Regulated Commercial & Industrial Equipment | 2014-10-23 |  |  |  | 2015-12-04
Camus Hydronics | Camus Hydronics | MFPH-0600-0G | Water | LPG | Power | FALSE | FALSE | 1 |  |  |  |  | None | Non-Condensing | Single-Stage | Copper |  |  |  |  | 600000 | 510000 |  |  | 85 |  | 85 | [6 empty] | Federally-Regulated Commercial & Industrial Equipment | 2014-10-23 |  |  |  | 2015-12-04
Camus Hydronics | Camus Hydronics | MFPH-0600-MG | Water | LPG | Power | FALSE | FALSE | 1 |  |  |  |  | None | Non-Condensing | Step Modulating | Copper |  |  |  |  | 600000 | 510000 |  |  | 85 |  | 85 | [6 empty] | Federally-Regulated Commercial & Industrial Equipment | 2014-10-23 |  |  |  | 2015-12-04
Camus Hydronics | Camus Hydronics | MFPH-0500-0G | Water | LPG | Power | FALSE | FALSE | 1 |  |  |  |  | None | Non-Condensing | Single-Stage | Copper |  |  |  |  | 500000 | 425000 |  |  | 85 |  | 85 | [6 empty] | Federally-Regulated Commercial & Industrial Equipment | 2014-10-23 |  |  |  | 2015-12-04
Camus Hydronics | Camus Hydronics | MFNH-0400-0G | Water | Natural Gas | Power | FALSE | FALSE | 1 |  |  |  |  | None | Non-Condensing | Single-Stage | Copper |  |  |  |  | 399000 | 339000 |  |  | 85 |  | 85 | [6 empty] | Federally-Regulated Commercial & Industrial Equipment | 2014-10-23 |  |  |  | 2015-12-04
Camus Hydronics | Camus Hydronics | MFPH-0400-MG | Water | LPG | Power | FALSE | FALSE | 1 |  |  |  |  | None | Non-Condensing | Step Modulating | Copper |  |  |  |  | 399000 | 339000 |  |  | 85 |  | 85 | [6 empty] | Federally-Regulated Commercial & Industrial Equipment | 2014-10-23 |  |  |  | 2015-12-04
Camus Hydronics | Camus Hydronics | MFNH-2002-2G | Water | Natural Gas | Power | FALSE | FALSE | 1 |  |  |  |  | None | Condensing | Two-Stage Modulating | Copper |  |  |  |  | 2000000 | 1868000 |  |  | 93 |  | 93 | [6 empty] | Federally-Regulated Commercial & Industrial Equipment | 2014-10-23 |  |  |  | 2015-12-04
Camus Hydronics | Camus Hydronics | MFPH-1802-2G | Water | LPG | Power | FALSE | FALSE | 1 |  |  |  |  | None | Condensing | Two-Stage Modulating | Copper |  |  |  |  | 1800000 | 1710000 |  |  | 95 |  | 95 | [6 empty] | Federally-Regulated Commercial & Industrial Equipment | 2014-10-23 |  |  |  | 2015-12-04
Camus Hydronics | Camus Hydronics | MFNH-1602-0G | Water | Natural Gas | Power | FALSE | FALSE | 1 |  |  |  |  | None | Condensing | Single-Stage | Copper |  |  |  |  | 1600000 | 1520000 |  |  | 95 |  | 95 | [6 empty] | Federally-Regulated Commercial & Industrial Equipment | 2014-10-23 |  |  |  | 2015-12-04
Camus Hydronics | Camus Hydronics | MFPH-1600-2G | Water | LPG | Power | FALSE | FALSE | 1 |  |  |  |  | None | Non-Condensing | Two-Stage Modulating | Copper |  |  |  |  | 1600000 | 1360000 |  |  | 85 |  | 85 | [6 empty] | Federally-Regulated Commercial & Industrial Equipment | 2014-10-23 |  |  |  | 2015-12-04
Camus Hydronics | Camus Hydronics | MFNH-1200-2G | Water | Natural Gas | Power | FALSE | FALSE | 1 |  |  |  |  | None | Non-Condensing | Two-Stage Modulating | Copper |  |  |  |  | 1200000 | 1020000 |  |  | 85 |  | 85 | [6 empty] | Federally-Regulated Commercial & Industrial Equipment | 2014-10-23 |  |  |  | 2015-12-04
Camus Hydronics | Camus Hydronics | MFNH-1000-0G | Water | Natural Gas | Power | FALSE | FALSE | 1 |  |  |  |  | None | Non-Condensing | Single-Stage | Copper |  |  |  |  | 1000000 | 850000 |  |  | 85 |  | 85 | [6 empty] | Federally-Regulated Commercial & Industrial Equipment | 2014-10-23 |  |  |  | 2015-12-04
Camus Hydronics | Camus Hydronics | MFPH-1000-0G | Water | LPG | Power | FALSE | FALSE | 1 |  |  |  |  | None | Non-Condensing | Single-Stage | Copper |  |  |  |  | 1000000 | 850000 |  |  | 85 |  | 85 | [6 empty] | Federally-Regulated Commercial & Industrial Equipment | 2014-10-23 |  |  |  | 2015-12-04
Camus Hydronics | Camus Hydronics | MFNH-0400-2G | Water | Natural Gas | Power | FALSE | FALSE | 1 |  |  |  |  | None | Non-Condensing | Two-Stage Modulating | Copper |  |  |  |  | 399000 | 339000 |  |  | 85 |  | 85 | [6 empty] | Federally-Regulated Commercial & Industrial Equipment | 2014-10-23 |  |  |  | 2015-12-04
Camus Hydronics | Camus Hydronics | MFNH-0400-MG | Water | Natural Gas | Power | FALSE | FALSE | 1 |  |  |  |  | None | Non-Condensing | Step Modulating | Copper |  |  |  |  | 399000 | 339000 |  |  | 85 |  | 85 | [6 empty] | Federally-Regulated Commercial & Industrial Equipment | 2014-10-23 |  |  |  | 2015-12-04
Camus Hydronics | Camus Hydronics | MFNH-2002-0G | Water | Natural Gas | Power | FALSE | FALSE | 1 |  |  |  |  | None | Condensing | Single-Stage | Copper |  |  |  |  | 2000000 | 1868000 |  |  | 93 |  | 93 | [6 empty] | Federally-Regulated Commercial & Industrial Equipment | 2014-10-23 |  |  |  | 2015-12-04
Camus Hydronics | Camus Hydronics | MFNH-2002-MG | Water | Natural Gas | Power | FALSE | FALSE | 1 |  |  |  |  | None | Condensing | Step Modulating | Copper |  |  |  |  | 2000000 | 1868000 |  |  | 93 |  | 93 | [6 empty] | Federally-Regulated Commercial & Industrial Equipment | 2014-10-23 |  |  |  | 2015-12-04
Camus Hydronics | Camus Hydronics | MFPH-2012-2G | Water | LPG | Power | FALSE | FALSE | 1 |  |  |  |  | None | Condensing | Two-Stage Modulating | Copper |  |  |  |  | 2000000 | 1868000 |  |  | 93 |  | 93 | [6 empty] | Federally-Regulated Commercial & Industrial Equipment | 2014-10-23 |  |  |  | 2015-12-04
Camus Hydronics | Camus Hydronics | MFPH-2012-MG | Water | LPG | Power | FALSE | FALSE | 1 |  |  |  |  | None | Condensing | Step Modulating | Copper |  |  |  |  | 2000000 | 1868000 |  |  | 93 |  | 93 | [6 empty] | Federally-Regulated Commercial & Industrial Equipment | 2014-10-23 |  |  |  | 2015-12-04
Camus Hydronics | Camus Hydronics | MFPH-1000-MG | Water | LPG | Power | FALSE | FALSE | 1 |  |  |  |  | None | Non-Condensing | Step Modulating | Copper |  |  |  |  | 1000000 | 850000 |  |  | 85 |  | 85 | [6 empty] | Federally-Regulated Commercial & Industrial Equipment | 2014-10-23 |  |  |  | 2015-12-04
Camus Hydronics | Camus Hydronics | MFNH-0800-0G | Water | Natural Gas | Power | FALSE | FALSE | 1 |  |  |  |  | None | Non-Condensing | Single-Stage | Copper |  |  |  |  | 800000 | 680000 |  |  | 85 |  | 85 | [6 empty] | Federally-Regulated Commercial & Industrial Equipment | 2014-10-23 |  |  |  | 2015-12-04
Camus Hydronics | Camus Hydronics | MFNH-0800-2G | Water | Natural Gas | Power | FALSE | FALSE | 1 |  |  |  |  | None | Non-Condensing | Two-Stage Modulating | Copper |  |  |  |  | 800000 | 680000 |  |  | 85 |  | 85 | [6 empty] | Federally-Regulated Commercial & Industrial Equipment | 2014-10-23 |  |  |  | 2015-12-04
Camus Hydronics | Camus Hydronics | MFPH-0800-0G | Water | LPG | Power | FALSE | FALSE | 1 |  |  |  |  | None | Non-Condensing | Single-Stage | Copper |  |  |  |  | 800000 | 680000 |  |  | 85 |  | 85 | [6 empty] | Federally-Regulated Commercial & Industrial Equipment | 2014-10-23 |  |  |  | 2015-12-04
Camus Hydronics | Camus Hydronics | MFNH-0600-2G | Water | Natural Gas | Power | FALSE | FALSE | 1 |  |  |  |  | None | Non-Condensing | Two-Stage Modulating | Copper |  |  |  |  | 600000 | 510000 |  |  | 85 |  | 85 | [6 empty] | Federally-Regulated Commercial & Industrial Equipment | 2014-10-23 |  |  |  | 2015-12-04
Camus Hydronics | Camus Hydronics | MFNH-0500-0G | Water | Natural Gas | Power | FALSE | FALSE | 1 |  |  |  |  | None | Non-Condensing | Single-Stage | Copper |  |  |  |  | 500000 | 425000 |  |  | 85 |  | 85 | [6 empty] | Federally-Regulated Commercial & Industrial Equipment | 2014-10-23 |  |  |  | 2015-12-04
Camus Hydronics | Camus Hydronics | MFNH-0500-2G | Water | Natural Gas | Power | FALSE | FALSE | 1 |  |  |  |  | None | Non-Condensing | Two-Stage Modulating | Copper |  |  |  |  | 500000 | 425000 |  |  | 85 |  | 85 | [6 empty] | Federally-Regulated Commercial & Industrial Equipment | 2014-10-23 |  |  |  | 2015-12-04
Camus Hydronics | Camus Hydronics | MFNH-0500-MG | Water | Natural Gas | Power | FALSE | FALSE | 1 |  |  |  |  | None | Non-Condensing | Step Modulating | Copper |  |  |  |  | 500000 | 425000 |  |  | 85 |  | 85 | [6 empty] | Federally-Regulated Commercial & Industrial Equipment | 2014-10-23 |  |  |  | 2015-12-04
Camus Hydronics | Camus Hydronics | MFPH-0500-MG | Water | LPG | Power | FALSE | FALSE | 1 |  |  |  |  | None | Non-Condensing | Step Modulating | Copper |  |  |  |  | 500000 | 425000 |  |  | 85 |  | 85 | [6 empty] | Federally-Regulated Commercial & Industrial Equipment | 2014-10-23 |  |  |  | 2015-12-04
Camus Hydronics | Camus Hydronics | MFNH-1802-0G | Water | Natural Gas | Power | FALSE | FALSE | 1 |  |  |  |  | None | Condensing | Single-Stage | Copper |  |  |  |  | 1800000 | 1710000 |  |  | 95 |  | 95 | [6 empty] | Federally-Regulated Commercial & Industrial Equipment | 2014-10-23 |  |  |  | 2015-12-04
Camus Hydronics | Camus Hydronics | MFNH-1802-2G | Water | Natural Gas | Power | FALSE | FALSE | 1 |  |  |  |  | None | Condensing | Two-Stage Modulating | Copper |  |  |  |  | 1800000 | 1710000 |  |  | 95 |  | 95 | [6 empty] | Federally-Regulated Commercial & Industrial Equipment | 2014-10-23 |  |  |  | 2015-12-04
Camus Hydronics | Camus Hydronics | MFNH-1802-MG | Water | Natural Gas | Power | FALSE | FALSE | 1 |  |  |  |  | None | Condensing | Step Modulating | Copper |  |  |  |  | 1800000 | 1710000 |  |  | 95 |  | 95 | [6 empty] | Federally-Regulated Commercial & Industrial Equipment | 2014-10-23 |  |  |  | 2015-12-04
Camus Hydronics | Camus Hydronics | MFPH-1802-0G | Water | LPG | Power | FALSE | FALSE | 1 |  |  |  |  | None | Condensing | Single-Stage | Copper |  |  |  |  | 1800000 | 1710000 |  |  | 95 |  | 95 | [6 empty] | Federally-Regulated Commercial & Industrial Equipment | 2014-10-23 |  |  |  | 2015-12-04
Camus Hydronics | Camus Hydronics | MFPH-1602-2G | Water | LPG | Power | FALSE | FALSE | 1 |  |  |  |  | None | Condensing | Two-Stage Modulating | Copper |  |  |  |  | 1600000 | 1520000 |  |  | 95 |  | 95 | [6 empty] | Federally-Regulated Commercial & Industrial Equipment | 2014-10-23 |  |  |  | 2015-12-04
Camus Hydronics | Camus Hydronics | MFNH-1402-0G | Water | Natural Gas | Power | FALSE | FALSE | 1 |  |  |  |  | None | Condensing | Single-Stage | Copper |  |  |  |  | 1400000 | 1330000 |  |  | 95 |  | 95 | [6 empty] | Federally-Regulated Commercial & Industrial Equipment | 2014-10-23 |  |  |  | 2015-12-04
Camus Hydronics | Camus Hydronics | MFNH-1402-2G | Water | Natural Gas | Power | FALSE | FALSE | 1 |  |  |  |  | None | Condensing | Two-Stage Modulating | Copper |  |  |  |  | 1400000 | 1330000 |  |  | 95 |  | 95 | [6 empty] | Federally-Regulated Commercial & Industrial Equipment | 2014-10-23 |  |  |  | 2015-12-04
Camus Hydronics | Camus Hydronics | MFNH-1402-MG | Water | Natural Gas | Power | FALSE | FALSE | 1 |  |  |  |  | None | Condensing | Step Modulating | Copper |  |  |  |  | 1400000 | 1330000 |  |  | 95 |  | 95 | [6 empty] | Federally-Regulated Commercial & Industrial Equipment | 2014-10-23 |  |  |  | 2015-12-04
Camus Hydronics | Camus Hydronics | MFNH-1202-2G | Water | Natural Gas | Power | FALSE | FALSE | 1 |  |  |  |  | None | Condensing | Two-Stage Modulating | Copper |  |  |  |  | 1200000 | 1140000 |  |  | 95 |  | 95 | [6 empty] | Federally-Regulated Commercial & Industrial Equipment | 2014-10-23 |  |  |  | 2015-12-04
Camus Hydronics | Camus Hydronics | MFNH-1202-MG | Water | Natural Gas | Power | FALSE | FALSE | 1 |  |  |  |  | None | Condensing | Step Modulating | Copper |  |  |  |  | 1200000 | 1140000 |  |  | 95 |  | 95 | [6 empty] | Federally-Regulated Commercial & Industrial Equipment | 2014-10-23 |  |  |  | 2015-12-04
Camus Hydronics | Camus Hydronics | MFPH-1202-0G | Water | LPG | Power | FALSE | FALSE | 1 |  |  |  |  | None | Condensing | Single-Stage | Copper |  |  |  |  | 1200000 | 1140000 |  |  | 95 |  | 95 | [6 empty] | Federally-Regulated Commercial & Industrial Equipment | 2014-10-23 |  |  |  | 2015-12-04
Camus Hydronics | Camus Hydronics | MFPH-1202-2G | Water | LPG | Power | FALSE | FALSE | 1 |  |  |  |  | None | Condensing | Two-Stage Modulating | Copper |  |  |  |  | 1200000 | 1140000 |  |  | 95 |  | 95 | [6 empty] | Federally-Regulated Commercial & Industrial Equipment | 2014-10-23 |  |  |  | 2015-12-04
Camus Hydronics | Camus Hydronics | MFNH-1002-2G | Water | Natural Gas | Power | FALSE | FALSE | 1 |  |  |  |  | None | Condensing | Two-Stage Modulating | Copper |  |  |  |  | 1000000 | 950000 |  |  | 95 |  | 95 | [6 empty] | Federally-Regulated Commercial & Industrial Equipment | 2014-10-23 |  |  |  | 2015-12-04
Camus Hydronics | Camus Hydronics | MFPH-1002-0G | Water | LPG | Power | FALSE | FALSE | 1 |  |  |  |  | None | Condensing | Single-Stage | Copper |  |  |  |  | 1000000 | 950000 |  |  | 95 |  | 95 | [6 empty] | Federally-Regulated Commercial & Industrial Equipment | 2014-10-23 |  |  |  | 2015-12-04
Camus Hydronics | Camus Hydronics | MFNH-0802-MG | Water | Natural Gas | Power | FALSE | FALSE | 1 |  |  |  |  | None | Condensing | Step Modulating | Copper |  |  |  |  | 800000 | 760000 |  |  | 95 |  | 95 | [6 empty] | Federally-Regulated Commercial & Industrial Equipment | 2014-10-23 |  |  |  | 2015-12-04
Camus Hydronics | Camus Hydronics | MFNH-0602-0G | Water | Natural Gas | Power | FALSE | FALSE | 1 |  |  |  |  | None | Condensing | Single-Stage | Copper |  |  |  |  | 600000 | 570000 |  |  | 95 |  | 95 | [6 empty] | Federally-Regulated Commercial & Industrial Equipment | 2014-10-23 |  |  |  | 2015-12-04
Camus Hydronics | Camus Hydronics | MFPH-0602-MG | Water | LPG | Power | FALSE | FALSE | 1 |  |  |  |  | None | Condensing | Step Modulating | Copper |  |  |  |  | 600000 | 570000 |  |  | 95 |  | 95 | [6 empty] | Federally-Regulated Commercial & Industrial Equipment | 2014-10-23 |  |  |  | 2015-12-04
Camus Hydronics | Camus Hydronics | MFNH-0502-0G | Water | Natural Gas | Power | FALSE | FALSE | 1 |  |  |  |  | None | Condensing | Single-Stage | Copper |  |  |  |  | 500000 | 475000 |  |  | 95 |  | 95 | [6 empty] | Federally-Regulated Commercial & Industrial Equipment | 2014-10-23 |  |  |  | 2015-12-04
Camus Hydronics | Camus Hydronics | MFNH-0402-MG | Water | Natural Gas | Power | FALSE | FALSE | 1 |  |  |  |  | None | Condensing | Step Modulating | Copper |  |  |  |  | 399000 | 379000 |  |  | 95 |  | 95 | [6 empty] | Federally-Regulated Commercial & Industrial Equipment | 2014-10-23 |  |  |  | 2015-12-04
Camus Hydronics | Camus Hydronics | MFPH-1202-MG | Water | LPG | Power | FALSE | FALSE | 1 |  |  |  |  | None | Condensing | Step Modulating | Copper |  |  |  |  | 1200000 | 1140000 |  |  | 95 |  | 95 | [6 empty] | Federally-Regulated Commercial & Industrial Equipment | 2014-10-23 |  |  |  | 2015-12-04
Camus Hydronics | Camus Hydronics | MFNH-1002-MG | Water | Natural Gas | Power | FALSE | FALSE | 1 |  |  |  |  | None | Condensing | Step Modulating | Copper |  |  |  |  | 1000000 | 950000 |  |  | 95 |  | 95 | [6 empty] | Federally-Regulated Commercial & Industrial Equipment | 2014-10-23 |  |  |  | 2015-12-04
Camus Hydronics | Camus Hydronics | MFNH-0802-0G | Water | Natural Gas | Power | FALSE | FALSE | 1 |  |  |  |  | None | Condensing | Single-Stage | Copper |  |  |  |  | 800000 | 760000 |  |  | 95 |  | 95 | [6 empty] | Federally-Regulated Commercial & Industrial Equipment | 2014-10-23 |  |  |  | 2015-12-04
Camus Hydronics | Camus Hydronics | MFNH-0402-0G | Water | Natural Gas | Power | FALSE | FALSE | 1 |  |  |  |  | None | Condensing | Single-Stage | Copper |  |  |  |  | 399000 | 379000 |  |  | 95 |  | 95 | [6 empty] | Federally-Regulated Commercial & Industrial Equipment | 2014-10-23 |  |  |  | 2015-12-04
Camus Hydronics | Camus Hydronics | MFPH-0402-MG | Water | LPG | Power | FALSE | FALSE | 1 |  |  |  |  | None | Condensing | Step Modulating | Copper |  |  |  |  | 399000 | 379000 |  |  | 95 |  | 95 | [6 empty] | Federally-Regulated Commercial & Industrial Equipment | 2014-10-23 |  |  |  | 2015-12-04
Camus Hydronics | Camus Hydronics | MFPH-0402-2G | Water | LPG | Power | FALSE | FALSE | 1 |  |  |  |  | None | Condensing | Two-Stage Modulating | Copper |  |  |  |  | 399000 | 379000 |  |  | 95 |  | 95 | [6 empty] | Federally-Regulated Commercial & Industrial Equipment | 2014-10-23 |  |  |  | 2015-12-04
Camus Hydronics | Camus Hydronics | DFNH-1102-MG | Water | Natural Gas | Power | FALSE | FALSE | 1 |  |  |  |  | None | Condensing | Step Modulating | Copper |  |  |  |  | 1100000 | 1038000 |  |  | 94.4 |  | 94.4 | [6 empty] | Federally-Regulated Commercial & Industrial Equipment | 2014-08-11 |  |  |  | 2015-12-04
Camus Hydronics | Camus Hydronics | MFPH-1000-2G | Water | LPG | Power | FALSE | FALSE | 1 |  |  |  |  | None | Non-Condensing | Two-Stage Modulating | Copper |  |  |  |  | 1000000 | 850000 |  |  | 85 |  | 85 | [6 empty] | Federally-Regulated Commercial & Industrial Equipment | 2014-10-23 |  |  |  | 2015-12-04
Camus Hydronics | Camus Hydronics | DFNH-0752-MG | Water | Natural Gas | Power | FALSE | FALSE | 1 |  |  |  |  | None | Condensing | Step Modulating | Copper |  |  |  |  | 750000 | 708000 |  |  | 94.4 |  | 94.4 | [6 empty] | Federally-Regulated Commercial & Industrial Equipment | 2014-08-11 |  |  |  | 2015-12-04
Camus Hydronics | Camus Hydronics | DFPH-0502-MG | Water | LPG | Power | FALSE | FALSE | 1 |  |  |  |  | None | Condensing | Step Modulating | Copper |  |  |  |  | 500000 | 472000 |  |  | 94.4 |  | 94.4 | [6 empty] | Federally-Regulated Commercial & Industrial Equipment | 2014-08-11 |  |  |  | 2015-12-04
Camus Hydronics | Camus Hydronics | DMPH-0211 | Water | LPG | Power | FALSE | TRUE | 1 |  |  | TRUE |  | None | Condensing | Step Modulating | Other | Single-Speed |  |  |  | 199000 | 179000 | [9 empty] | 90 | 80 | Federally-Regulated Consumer Product | 2013-04-19 |  |  |  | 2015-12-04
Camus Hydronics | Camus Hydronics | DMNH-0291 | Water | Natural Gas | Power | FALSE | FALSE | 1 |  |  | TRUE |  | None | Condensing | Step Modulating | Other | Single-Speed |  |  |  | 299000 | 269000 | [9 empty] | 90 | 80 | Federally-Regulated Consumer Product | 2014-08-08 |  |  |  | 2015-12-04
Camus Hydronics | Camus Hydronics | DMPH-0291 | Water | LPG | Power | FALSE | TRUE | 1 |  |  | TRUE |  | None | Condensing | Step Modulating | Other | Single-Speed |  |  |  | 299000 | 269000 | [9 empty] | 90 | 80 | Federally-Regulated Consumer Product | 2014-08-08 |  |  |  | 2015-12-04
Camus Hydronics | Camus Hydronics | DMPC-0293 | Water | LPG | Power | FALSE | TRUE | 1 |  |  | TRUE |  | None | Condensing | Step Modulating | Other | Single-Speed |  |  |  | 299000 | 269000 | [9 empty] | 90 | 80 | Federally-Regulated Consumer Product | 2014-08-08 |  |  |  | 2015-12-04
Camus Hydronics | Camus Hydronics | DMPC-0253 | Water | LPG | Power | FALSE | TRUE | 1 |  |  | TRUE |  | None | Condensing | Step Modulating | Other | Single-Speed |  |  |  | 250000 | 225000 | [9 empty] | 90 | 80 | Federally-Regulated Consumer Product | 2013-04-19 |  |  |  | 2015-12-04
Camus Hydronics | Camus Hydronics | DMNC-0203 | Water | Natural Gas | Power | FALSE | FALSE | 1 |  |  | TRUE |  | None | Condensing | Step Modulating | Other | Single-Speed |  |  |  | 199000 | 179000 | [9 empty] | 90 | 80 | Federally-Regulated Consumer Product | 2013-04-19 |  |  |  | 2015-12-04
Camus Hydronics | Camus Hydronics | DMPC-0103 | Water | LPG | Power | FALSE | TRUE | 1 |  |  | TRUE |  | None | Condensing | Step Modulating | Other | Single-Speed |  |  |  | 100000 | 90000 | [9 empty] | 90 | 80 | Federally-Regulated Consumer Product | 2013-04-19 |  |  |  | 2015-12-04
Camus Hydronics | Camus Hydronics | DMNC-0253 | Water | Natural Gas | Power | FALSE | FALSE | 1 |  |  | TRUE |  | None | Condensing | Step Modulating | Other | Single-Speed |  |  |  | 250000 | 225000 | [9 empty] | 90 | 80 | Federally-Regulated Consumer Product | 2013-04-19 |  |  |  | 2015-12-04
Camus Hydronics | Camus Hydronics | DMPH-0261 | Water | LPG | Power | FALSE | TRUE | 1 |  |  | TRUE |  | None | Condensing | Step Modulating | Other | Single-Speed |  |  |  | 250000 | 225000 | [9 empty] | 90 | 80 | Federally-Regulated Consumer Product | 2013-04-19 |  |  |  | 2015-12-04
Camus Hydronics | Camus Hydronics | DMNH-0081 | Water | Natural Gas | Power | FALSE | FALSE | 1 |  |  | TRUE |  | None | Condensing | Step Modulating | Other | Single-Speed |  |  |  | 80000 | 72000 | [9 empty] | 90 | 80 | Federally-Regulated Consumer Product | 2013-04-19 |  |  |  | 2015-12-04
Camus Hydronics | Camus Hydronics | DMNH-0251 | Water | Natural Gas | Power | FALSE | FALSE | 1 |  |  | TRUE |  | None | Condensing | Step Modulating | Other | Single-Speed |  |  |  | 250000 | 225000 | [9 empty] | 90 | 80 | Federally-Regulated Consumer Product | 2013-04-19 |  |  |  | 2015-12-04
Camus Hydronics | Camus Hydronics | DMPH-0251 | Water | LPG | Power | FALSE | TRUE | 1 |  |  | TRUE |  | None | Condensing | Step Modulating | Other | Single-Speed |  |  |  | 250000 | 225000 | [9 empty] | 90 | 80 | Federally-Regulated Consumer Product | 2013-04-19 |  |  |  | 2015-12-04
Camus Hydronics | Camus Hydronics | DMPH-0201 | Water | LPG | Power | FALSE | TRUE | 1 |  |  | TRUE |  | None | Condensing | Step Modulating | Other | Single-Speed |  |  |  | 199000 | 179000 | [9 empty] | 90 | 80 | Federally-Regulated Consumer Product | 2013-04-19 |  |  |  | 2015-12-04
Camus Hydronics | Camus Hydronics | DMPH-0151 | Water | LPG | Power | FALSE | TRUE | 1 |  |  | TRUE |  | None | Condensing | Step Modulating | Other | Single-Speed |  |  |  | 150000 | 135000 | [9 empty] | 90 | 80 | Federally-Regulated Consumer Product | 2013-04-19 |  |  |  | 2015-12-04
Camus Hydronics | Camus Hydronics | DMNC-0213 | Water | Natural Gas | Power | FALSE | FALSE | 1 |  |  | TRUE |  | None | Condensing | Step Modulating | Other | Single-Speed |  |  |  | 199000 | 179000 | [9 empty] | 90 | 80 | Federally-Regulated Consumer Product | 2013-04-19 |  |  |  | 2015-12-04
Camus Hydronics | Camus Hydronics | DMNH-0211 | Water | Natural Gas | Power | FALSE | FALSE | 1 |  |  | TRUE |  | None | Condensing | Step Modulating | Other | Single-Speed |  |  |  | 199000 | 179000 | [9 empty] | 90 | 80 | Federally-Regulated Consumer Product | 2013-04-19 |  |  |  | 2015-12-04
Camus Hydronics | Camus Hydronics | DMNC-0293 | Water | Natural Gas | Power | FALSE | FALSE | 1 |  |  | TRUE |  | None | Condensing | Step Modulating | Other | Single-Speed |  |  |  | 299000 | 269000 | [9 empty] | 90 | 80 | Federally-Regulated Consumer Product | 2014-08-08 |  |  |  | 2015-12-04
Camus Hydronics | Camus Hydronics | DMNH-0201 | Water | Natural Gas | Power | FALSE | FALSE | 1 |  |  | TRUE |  | None | Condensing | Step Modulating | Other | Single-Speed |  |  |  | 199000 | 179000 | [9 empty] | 90 | 80 | Federally-Regulated Consumer Product | 2013-04-19 |  |  |  | 2015-12-04
Camus Hydronics | Camus Hydronics | DMNC-0263 | Water | Natural Gas | Power | FALSE | FALSE | 1 |  |  | TRUE |  | None | Condensing | Step Modulating | Other | Single-Speed |  |  |  | 250000 | 225000 | [9 empty] | 90 | 80 | Federally-Regulated Consumer Product | 2013-04-19 |  |  |  | 2015-12-04
Camus Hydronics | Camus Hydronics | DMNC-0153 | Water | Natural Gas | Power | FALSE | FALSE | 1 |  |  | TRUE |  | None | Condensing | Step Modulating | Other | Single-Speed |  |  |  | 150000 | 135000 | [9 empty] | 90 | 80 | Federally-Regulated Consumer Product | 2013-04-19 |  |  |  | 2015-12-04
Camus Hydronics | Camus Hydronics | DMNC-0103 | Water | Natural Gas | Power | FALSE | FALSE | 1 |  |  | TRUE |  | None | Condensing | Step Modulating | Other | Single-Speed |  |  |  | 100000 | 90000 | [9 empty] | 90 | 80 | Federally-Regulated Consumer Product | 2013-04-19 |  |  |  | 2015-12-04
Camus Hydronics | Camus Hydronics | DMPC-0083 | Water | LPG | Power | FALSE | TRUE | 1 |  |  | TRUE |  | None | Condensing | Step Modulating | Other | Single-Speed |  |  |  | 80000 | 72000 | [9 empty] | 90 | 80 | Federally-Regulated Consumer Product | 2013-04-19 |  |  |  | 2015-12-04
Camus Hydronics | Camus Hydronics | DMNH-0261 | Water | Natural Gas | Power | FALSE | FALSE | 1 |  |  | TRUE |  | None | Condensing | Step Modulating | Other | Single-Speed |  |  |  | 250000 | 225000 | [9 empty] | 90 | 80 | Federally-Regulated Consumer Product | 2013-04-19 |  |  |  | 2015-12-04
Camus Hydronics | Camus Hydronics | DMNH-0151 | Water | Natural Gas | Power | FALSE | FALSE | 1 |  |  | TRUE |  | None | Condensing | Step Modulating | Other | Single-Speed |  |  |  | 150000 | 135000 | [9 empty] | 90 | 80 | Federally-Regulated Consumer Product | 2013-04-19 |  |  |  | 2015-12-04
Camus Hydronics | Camus Hydronics | DMNC-0083 | Water | Natural Gas | Power | FALSE | FALSE | 1 |  |  | TRUE |  | None | Condensing | Step Modulating | Other | Single-Speed |  |  |  | 80000 | 72000 | [9 empty] | 90 | 80 | Federally-Regulated Consumer Product | 2013-04-19 |  |  |  | 2015-12-04
Camus Hydronics | Camus Hydronics | DMNH-0101 | Water | Natural Gas | Power | FALSE | FALSE | 1 |  |  | TRUE |  | None | Condensing | Step Modulating | Other | Single-Speed |  |  |  | 100000 | 90000 | [9 empty] | 90 | 80 | Federally-Regulated Consumer Product | 2013-04-19 |  |  |  | 2015-12-04
Camus Hydronics | Camus Hydronics | DMPH-0101 | Water | LPG | Power | FALSE | TRUE | 1 |  |  | TRUE |  | None | Condensing | Step Modulating | Other | Single-Speed |  |  |  | 100000 | 90000 | [9 empty] | 90 | 80 | Federally-Regulated Consumer Product | 2013-04-19 |  |  |  | 2015-12-04
Camus Hydronics | Camus Hydronics | DMPC-0203 | Water | LPG | Power | FALSE | TRUE | 1 |  |  | TRUE |  | None | Condensing | Step Modulating | Other | Single-Speed |  |  |  | 199000 | 179000 | [9 empty] | 90 | 80 | Federally-Regulated Consumer Product | 2013-04-19 |  |  |  | 2015-12-04
Camus Hydronics | Camus Hydronics | DMPH-0081 | Water | LPG | Power | FALSE | TRUE | 1 |  |  | TRUE |  | None | Condensing | Step Modulating | Other | Single-Speed |  |  |  | 80000 | 72000 | [9 empty] | 90 | 80 | Federally-Regulated Consumer Product | 2013-04-19 |  |  |  | 2015-12-04
Camus Hydronics | Camus Hydronics | DMPC-0153 | Water | LPG | Power | FALSE | TRUE | 1 |  |  | TRUE |  | None | Condensing | Step Modulating | Other | Single-Speed |  |  |  | 150000 | 135000 | [9 empty] | 90 | 80 | Federally-Regulated Consumer Product | 2013-04-19 |  |  |  | 2015-12-04
Camus Hydronics | Camus Hydronics | DMPC-0213 | Water | LPG | Power | FALSE | TRUE | 1 |  |  | TRUE |  | None | Condensing | Step Modulating | Other | Single-Speed |  |  |  | 199000 | 179000 | [9 empty] | 90 | 80 | Federally-Regulated Consumer Product | 2013-04-19 |  |  |  | 2015-12-04
Camus Hydronics | Camus Hydronics | DMPC-0263 | Water | LPG | Power | FALSE | TRUE | 1 |  |  | TRUE |  | None | Condensing | Step Modulating | Other | Single-Speed |  |  |  | 250000 | 225000 | [9 empty] | 90 | 80 | Federally-Regulated Consumer Product | 2013-04-19 |  |  |  | 2015-12-04
Crown Boiler Co. | CROWN BOILER | BWC300 | Water | Natural Gas | Pressure | FALSE | FALSE | 1 |  |  |  |  | None | Condensing | Step Modulating | Other | Single-Speed |  |  |  | 300000 | 265000 |  |  |  |  | 86.5 | 80 | [5 empty] | Federally-Regulated Commercial & Industrial Equipment | 2015-09-30 |  |  |  | 2015-12-04
Crown Boiler Co. | CROWN BOILER | BWC300 | Water | LPG | Pressure | FALSE | FALSE | 1 |  |  |  |  | None | Condensing | Step Modulating | Other | Single-Speed |  |  |  | 300000 | 265000 |  |  |  |  | 86.5 | 80 | [5 empty] | Federally-Regulated Commercial & Industrial Equipment | 2015-09-30 |  |  |  | 2015-12-04
Crown Boiler Co. | CROWN BOILER | BWC399 | Water | Natural Gas | Pressure | FALSE | FALSE | 1 |  |  |  |  | None | Condensing | Step Modulating | Other | Single-Speed |  |  |  | 399000 | 350000 |  |  |  |  | 86.5 | 80 | [5 empty] | Federally-Regulated Commercial & Industrial Equipment | 2015-09-30 |  |  |  | 2015-12-04
Crown Boiler Co. | CROWN BOILER | BWC399 | Water | LPG | Pressure | FALSE | FALSE | 1 |  |  |  |  | None | Condensing | Step Modulating | Other | Single-Speed |  |  |  | 399000 | 350000 |  |  |  |  | 86.5 | 80 | [5 empty] | Federally-Regulated Commercial & Industrial Equipment | 2015-09-30 |  |  |  | 2015-12-04
Crown Boiler Co. | CROWN BOILER | BWC425 | Water | Natural Gas | Pressure | FALSE | FALSE | 1 |  |  |  |  | None | Condensing | Step Modulating | Other | Single-Speed |  |  |  | 425000 | 367000 |  |  |  |  | 86.5 | 80 | [5 empty] | Federally-Regulated Commercial & Industrial Equipment | 2015-09-30 |  |  |  | 2015-12-04
Crown Boiler Co. | CROWN BOILER | BWC425 | Water | LPG | Pressure | FALSE | FALSE | 1 |  |  |  |  | None | Condensing | Step Modulating | Other | Single-Speed |  |  |  | 425000 | 367000 |  |  |  |  | 86.5 | 80 | [5 empty] | Federally-Regulated Commercial & Industrial Equipment | 2015-09-30 |  |  |  | 2015-12-04
Crown Boiler Co. | CROWN BOILER | CTPR-3 | Water | Oil | Pressure | FALSE | FALSE | 1 |  | TRUE |  |  | None | Non-Condensing | Single-Stage | Cast Iron |  |  |  |  | 105000 | 92000 | [9 empty] | 86.6 | 84 | Federally-Regulated Consumer Product | 2015-09-30 |  |  |  | 2015-12-04
Crown Boiler Co. | CROWN BOILER | BWC225 | Water | Natural Gas | Induced Draft | FALSE | FALSE | 1 |  | TRUE |  |  | None | Condensing | Step Modulating | Other | Single-Speed |  |  |  | 225000 | 202000 | [9 empty] | 91 | 80 | Federally-Regulated Consumer Product | 2015-09-30 |  |  |  | 2015-12-04
Crown Boiler Co. | CROWN BOILER | BWC225 | Water | LPG | Induced Draft | FALSE | FALSE | 1 |  | TRUE |  |  | None | Condensing | Step Modulating | Other | Single-Speed |  |  |  | 225000 | 202000 | [9 empty] | 91 | 80 | Federally-Regulated Consumer Product | 2015-09-30 |  |  |  | 2015-12-04
Crown Boiler Co. | CROWN BOILER | BWF195 | Water | Natural Gas | Induced Draft | FALSE | FALSE | 1 |  | TRUE |  |  | None | Non-Condensing | Single-Stage | Cast Iron | Single-Speed |  |  |  | 195000 | 161000 | [9 empty] | 82.3 | 80 | Federally-Regulated Consumer Product | 2015-09-30 |  |  |  | 2015-12-04
Crown Boiler Co. | CROWN BOILER | BWF195 | Water | LPG | Induced Draft | FALSE | FALSE | 1 |  | TRUE |  |  | None | Non-Condensing | Single-Stage | Cast Iron | Single-Speed |  |  |  | 195000 | 161000 | [9 empty] | 82.3 | 80 | Federally-Regulated Consumer Product | 2015-09-30 |  |  |  | 2015-12-04
Crown Boiler Co. | CROWN BOILER | BWF229 | Water | Natural Gas | Induced Draft | FALSE | FALSE | 1 |  | TRUE |  |  | None | Non-Condensing | Single-Stage | Cast Iron | Single-Speed |  |  |  | 229000 | 189000 | [9 empty] | 82 | 80 | Federally-Regulated Consumer Product | 2015-09-30 |  |  |  | 2015-12-04
Crown Boiler Co. | CROWN BOILER | BWF229 | Water | LPG | Induced Draft | FALSE | FALSE | 1 |  | TRUE |  |  | None | Non-Condensing | Single-Stage | Cast Iron | Single-Speed |  |  |  | 229000 | 189000 | [9 empty] | 82 | 80 | Federally-Regulated Consumer Product | 2015-09-30 |  |  |  | 2015-12-04
Crown Boiler Co. | CROWN BOILER | TWZ075 | Water | Oil | Power | FALSE | FALSE | 1 |  | TRUE |  |  | None | Non-Condensing | Single-Stage | Cast Iron |  |  |  |  | 105000 | 91000 | [9 empty] | 85.8 | 84 | Federally-Regulated Consumer Product | 2015-09-30 |  |  |  | 2015-12-04
Crown Boiler Co. | CROWN BOILER | TWZ175 | Water | Oil | Power | FALSE | FALSE | 1 |  | TRUE |  |  | None | Non-Condensing | Single-Stage | Cast Iron |  |  |  |  | 245000 | 212000 | [9 empty] | 85.1 | 84 | Federally-Regulated Consumer Product | 2015-09-30 |  |  |  | 2015-12-04
Crown Boiler Co. | CROWN BOILER | CWI103E | Water | Natural Gas | Induced Draft | FALSE | FALSE | 1 |  | TRUE |  |  | Stack Damper | Non-Condensing | Single-Stage | Cast Iron |  |  |  |  | 103000 | 86000 | [9 empty] | 83.1 | 80 | Federally-Regulated Consumer Product | 2015-09-30 |  |  |  | 2015-12-04
Crown Boiler Co. | CROWN BOILER | CWI103E | Water | LPG | Induced Draft | FALSE | FALSE | 1 |  | TRUE |  |  | Stack Damper | Non-Condensing | Single-Stage | Cast Iron |  |  |  |  | 103000 | 86000 | [9 empty] | 83.1 | 80 | Federally-Regulated Consumer Product | 2015-09-30 |  |  |  | 2015-12-04
Crown Boiler Co. | CROWN BOILER | CWI138E | Water | Natural Gas | Induced Draft | FALSE | FALSE | 1 |  | TRUE |  |  | Stack Damper | Non-Condensing | Single-Stage | Cast Iron |  |  |  |  | 138000 | 115000 | [9 empty] | 83.1 | 80 | Federally-Regulated Consumer Product | 2015-09-30 |  |  |  | 2015-12-04
Crown Boiler Co. | CROWN BOILER | CWI138E | Water | LPG | Induced Draft | FALSE | FALSE | 1 |  | TRUE |  |  | Stack Damper | Non-Condensing | Single-Stage | Cast Iron |  |  |  |  | 138000 | 115000 | [9 empty] | 83.1 | 80 | Federally-Regulated Consumer Product | 2015-09-30 |  |  |  | 2015-12-04
Crown Boiler Co. | CROWN BOILER | CWI172E | Water | Natural Gas | Induced Draft | FALSE | FALSE | 1 |  | TRUE |  |  | Stack Damper | Non-Condensing | Single-Stage | Cast Iron |  |  |  |  | 172000 | 144000 | [9 empty] | 83.2 | 80 | Federally-Regulated Consumer Product | 2015-09-30 |  |  |  | 2015-12-04
Crown Boiler Co. | CROWN BOILER | CWI172E | Water | LPG | Induced Draft | FALSE | FALSE | 1 |  | TRUE |  |  | Stack Damper | Non-Condensing | Single-Stage | Cast Iron |  |  |  |  | 172000 | 144000 | [9 empty] | 83.2 | 80 | Federally-Regulated Consumer Product | 2015-09-30 |  |  |  | 2015-12-04
Crown Boiler Co. | CROWN BOILER | CWI207E | Water | Natural Gas | Induced Draft | FALSE | FALSE | 1 |  | TRUE |  |  | Stack Damper | Non-Condensing | Single-Stage | Cast Iron |  |  |  |  | 207000 | 173000 | [9 empty] | 83.2 | 80 | Federally-Regulated Consumer Product | 2015-09-30 |  |  |  | 2015-12-04
Crown Boiler Co. | CROWN BOILER | CWI207E | Water | LPG | Induced Draft | FALSE | FALSE | 1 |  | TRUE |  |  | Stack Damper | Non-Condensing | Single-Stage | Cast Iron |  |  |  |  | 207000 | 173000 | [9 empty] | 83.2 | 80 | Federally-Regulated Consumer Product | 2015-09-30 |  |  |  | 2015-12-04
Crown Boiler Co. | CROWN BOILER | TWZ090 | Water | Oil | Power | FALSE | FALSE | 1 |  | TRUE |  |  | None | Non-Condensing | Single-Stage | Cast Iron |  |  |  |  | 126000 | 111000 | [9 empty] | 86 | 84 | Federally-Regulated Consumer Product | 2015-09-30 |  |  |  | 2015-12-04
Crown Boiler Co. | CROWN BOILER | CWI241E | Water | Natural Gas | Induced Draft | FALSE | FALSE | 1 |  | TRUE |  |  | Stack Damper | Non-Condensing | Single-Stage | Cast Iron |  |  |  |  | 241000 | 201000 | [9 empty] | 83.2 | 80 | Federally-Regulated Consumer Product | 2015-09-30 |  |  |  | 2015-12-04
Crown Boiler Co. | CROWN BOILER | CWI241E | Water | LPG | Induced Draft | FALSE | FALSE | 1 |  | TRUE |  |  | Stack Damper | Non-Condensing | Single-Stage | Cast Iron |  |  |  |  | 241000 | 201000 | [9 empty] | 83.2 | 80 | Federally-Regulated Consumer Product | 2015-09-30 |  |  |  | 2015-12-04
Crown Boiler Co. | CROWN BOILER | TWZ200 | Water | Oil | Power | FALSE | FALSE | 1 |  | TRUE |  |  | None | Non-Condensing | Single-Stage | Cast Iron |  |  |  |  | 280000 | 241000 | [9 empty] | 84.7 | 84 | Federally-Regulated Consumer Product | 2015-09-30 |  |  |  | 2015-12-04
Crown Boiler Co. | CROWN BOILER | CWI276E | Water | Natural Gas | Induced Draft | FALSE | FALSE | 1 |  | TRUE |  |  | Stack Damper | Non-Condensing | Single-Stage | Cast Iron |  |  |  |  | 276000 | 230000 | [9 empty] | 83.2 | 80 | Federally-Regulated Consumer Product | 2015-09-30 |  |  |  | 2015-12-04
Crown Boiler Co. | CROWN BOILER | CWI276E | Water | LPG | Induced Draft | FALSE | FALSE | 1 |  | TRUE |  |  | Stack Damper | Non-Condensing | Single-Stage | Cast Iron |  |  |  |  | 276000 | 230000 | [9 empty] | 83.2 | 80 | Federally-Regulated Consumer Product | 2015-09-30 |  |  |  | 2015-12-04
Crown Boiler Co. | CROWN BOILER | BWC090 | Water | Natural Gas | Induced Draft | FALSE | FALSE | 1 |  | TRUE |  |  | None | Condensing | Step Modulating | Other | Single-Speed |  |  |  | 90000 | 80000 | [9 empty] | 91 | 80 | Federally-Regulated Consumer Product | 2015-09-30 |  |  |  | 2015-12-04
Crown Boiler Co. | CROWN BOILER | BWC090 | Water | LPG | Induced Draft | FALSE | FALSE | 1 |  | TRUE |  |  | None | Condensing | Step Modulating | Other | Single-Speed |  |  |  | 90000 | 80000 | [9 empty] | 91 | 80 | Federally-Regulated Consumer Product | 2015-09-30 |  |  |  | 2015-12-04
Crown Boiler Co. | CROWN BOILER | BWC120 | Water | Natural Gas | Induced Draft | FALSE | FALSE | 1 |  | TRUE |  |  | None | Condensing | Step Modulating | Other | Single-Speed |  |  |  | 120000 | 108000 | [9 empty] | 92.8 | 80 | Federally-Regulated Consumer Product | 2015-09-30 |  |  |  | 2015-12-04
Crown Boiler Co. | CROWN BOILER | BWC120 | Water | LPG | Induced Draft | FALSE | FALSE | 1 |  | TRUE |  |  | None | Condensing | Step Modulating | Other | Single-Speed |  |  |  | 120000 | 108000 | [9 empty] | 92.8 | 80 | Federally-Regulated Consumer Product | 2015-09-30 |  |  |  | 2015-12-04
Crown Boiler Co. | CROWN BOILER | BWC151 | Water | Natural Gas | Induced Draft | FALSE | FALSE | 1 |  | TRUE |  |  | None | Condensing | Step Modulating | Other | Single-Speed |  |  |  | 150000 | 135000 | [9 empty] | 90.5 | 80 | Federally-Regulated Consumer Product | 2015-09-30 |  |  |  | 2015-12-04
Crown Boiler Co. | CROWN BOILER | BWC151 | Water | LPG | Induced Draft | FALSE | FALSE | 1 |  | TRUE |  |  | None | Condensing | Step Modulating | Other | Single-Speed |  |  |  | 150000 | 135000 | [9 empty] | 90.5 | 80 | Federally-Regulated Consumer Product | 2015-09-30 |  |  |  | 2015-12-04
Crown Boiler Co. | CROWN BOILER | BWC070 | Water | Natural Gas | Induced Draft | FALSE | FALSE | 1 |  | TRUE |  |  | None | Condensing | Step Modulating | Other | Single-Speed |  |  |  | 70000 | 63000 | [9 empty] | 91 | 80 | Federally-Regulated Consumer Product | 2015-09-30 |  |  |  | 2015-12-04
Crown Boiler Co. | CROWN BOILER | BWC070 | Water | LPG | Induced Draft | FALSE | FALSE | 1 |  | TRUE |  |  | None | Condensing | Step Modulating | Other | Single-Speed |  |  |  | 70000 | 63000 | [9 empty] | 91 | 80 | Federally-Regulated Consumer Product | 2015-09-30 |  |  |  | 2015-12-04
Crown Boiler Co. | CROWN BOILER | TWZ065 | Water | Oil | Power | FALSE | FALSE | 1 |  | TRUE |  |  | None | Non-Condensing | Single-Stage | Cast Iron |  |  |  |  | 91000 | 80000 | [9 empty] | 86.1 | 84 | Federally-Regulated Consumer Product | 2015-09-30 |  |  |  | 2015-12-04
Crown Boiler Co. | CROWN BOILER | TWZ150 | Water | Oil | Power | FALSE | FALSE | 1 |  | TRUE |  |  | None | Non-Condensing | Single-Stage | Cast Iron |  |  |  |  | 210000 | 179000 | [9 empty] | 84 | 84 | Federally-Regulated Consumer Product | 2015-09-30 |  |  |  | 2015-12-04
Crown Boiler Co. | CROWN BOILER | TWZ125 | Water | Oil | Power | FALSE | FALSE | 1 |  | TRUE |  |  | None | Non-Condensing | Single-Stage | Cast Iron |  |  |  |  | 175000 | 152000 | [9 empty] | 85.1 | 84 | Federally-Regulated Consumer Product | 2015-09-30 |  |  |  | 2015-12-04
Crown Boiler Co. | CROWN BOILER | TWZ120 | Water | Oil | Power | FALSE | FALSE | 1 |  | TRUE |  |  | None | Non-Condensing | Single-Stage | Cast Iron |  |  |  |  | 168000 | 147000 | [9 empty] | 85.9 | 84 | Federally-Regulated Consumer Product | 2015-09-30 |  |  |  | 2015-12-04
Crown Boiler Co. | CROWN BOILER | BWC150 | Water | Natural Gas | Induced Draft | FALSE | FALSE | 1 |  | TRUE |  |  | None | Condensing | Step Modulating | Other | Single-Speed |  |  |  | 150000 | 133000 | [9 empty] | 90.5 | 80 | Federally-Regulated Consumer Product | 2015-09-30 |  |  |  | 2015-12-04
Crown Boiler Co. | CROWN BOILER | BWC150 | Water | LPG | Induced Draft | FALSE | FALSE | 1 |  | TRUE |  |  | None | Condensing | Step Modulating | Other | Single-Speed |  |  |  | 150000 | 133000 | [9 empty] | 90.5 | 80 | Federally-Regulated Consumer Product | 2015-09-30 |  |  |  | 2015-12-04
Crown Boiler Co. | CROWN BOILER | TWZ100 | Water | Oil | Power | FALSE | FALSE | 1 |  | TRUE |  |  | None | Non-Condensing | Single-Stage | Cast Iron |  |  |  |  | 140000 | 120000 | [9 empty] | 84.3 | 84 | Federally-Regulated Consumer Product | 2015-09-30 |  |  |  | 2015-12-04
Crown Boiler Co. | CROWN BOILER | CWD193 | Water | Natural Gas | Induced Draft | FALSE | FALSE | 1 |  | TRUE |  |  | None | Non-Condensing | Single-Stage | Cast Iron | Single-Speed |  |  |  | 192500 | 165000 | [9 empty] | 85.2 | 80 | Federally-Regulated Consumer Product | 2015-09-30 |  |  |  | 2015-12-04
Crown Boiler Co. | CROWN BOILER | CWD193 | Water | LPG | Induced Draft | FALSE | FALSE | 1 |  | TRUE |  |  | None | Non-Condensing | Single-Stage | Cast Iron | Single-Speed |  |  |  | 192500 | 165000 | [9 empty] | 85.2 | 80 | Federally-Regulated Consumer Product | 2015-09-30 |  |  |  | 2015-12-04
Crown Boiler Co. | CROWN BOILER | CWD138 | Water | Natural Gas | Induced Draft | FALSE | FALSE | 1 |  | TRUE |  |  | None | Non-Condensing | Single-Stage | Cast Iron | Single-Speed |  |  |  | 137500 | 118000 | [9 empty] | 85.2 | 80 | Federally-Regulated Consumer Product | 2015-09-30 |  |  |  | 2015-12-04
Crown Boiler Co. | CROWN BOILER | CWD138 | Water | LPG | Induced Draft | FALSE | FALSE | 1 |  | TRUE |  |  | None | Non-Condensing | Single-Stage | Cast Iron | Single-Speed |  |  |  | 137500 | 118000 | [9 empty] | 85.2 | 80 | Federally-Regulated Consumer Product | 2015-09-30 |  |  |  | 2015-12-04
Crown Boiler Co. | CROWN BOILER | CT35 | Water | Oil | Pressure | FALSE | FALSE | 1 |  | TRUE |  |  | None | Non-Condensing | Single-Stage | Cast Iron |  |  |  |  | 140000 | 120000 | [9 empty] | 84.7 | 84 | Federally-Regulated Consumer Product | 2015-09-30 |  |  |  | 2015-12-04
Crown Boiler Co. | CROWN BOILER | CTPB-3 | Water | Oil | Pressure | FALSE | FALSE | 1 |  | TRUE |  |  | None | Non-Condensing | Single-Stage | Cast Iron |  |  |  |  | 105000 | 92000 | [9 empty] | 86.6 | 84 | Federally-Regulated Consumer Product | 2015-09-30 |  |  |  | 2015-12-04
Crown Boiler Co. | CROWN BOILER | CT45 | Water | Oil | Pressure | FALSE | FALSE | 1 |  | TRUE |  |  | None | Non-Condensing | Single-Stage | Cast Iron |  |  |  |  | 189000 | 160000 | [9 empty] | 84 | 84 | Federally-Regulated Consumer Product | 2015-09-30 |  |  |  | 2015-12-04
Crown Boiler Co. | CROWN BOILER | CWD060 | Water | Natural Gas | Induced Draft | FALSE | FALSE | 1 |  | TRUE |  |  | None | Non-Condensing | Single-Stage | Cast Iron | Single-Speed |  |  |  | 60000 | 51000 | [9 empty] | 85.1 | 80 | Federally-Regulated Consumer Product | 2015-09-30 |  |  |  | 2015-12-04
Crown Boiler Co. | CROWN BOILER | CWD060 | Water | LPG | Induced Draft | FALSE | FALSE | 1 |  | TRUE |  |  | None | Non-Condensing | Single-Stage | Cast Iron | Single-Speed |  |  |  | 60000 | 51000 | [9 empty] | 85.1 | 80 | Federally-Regulated Consumer Product | 2015-09-30 |  |  |  | 2015-12-04
Crown Boiler Co. | CROWN BOILER | CWD083 | Water | Natural Gas | Induced Draft | FALSE | FALSE | 1 |  | TRUE |  |  | None | Non-Condensing | Single-Stage | Cast Iron | Single-Speed |  |  |  | 82500 | 71000 | [9 empty] | 85.1 | 80 | Federally-Regulated Consumer Product | 2015-09-30 |  |  |  | 2015-12-04
Crown Boiler Co. | CROWN BOILER | CWD083 | Water | LPG | Induced Draft | FALSE | FALSE | 1 |  | TRUE |  |  | None | Non-Condensing | Single-Stage | Cast Iron | Single-Speed |  |  |  | 82500 | 71000 | [9 empty] | 85.1 | 80 | Federally-Regulated Consumer Product | 2015-09-30 |  |  |  | 2015-12-04
Crown Boiler Co. | CROWN BOILER | CWD110 | Water | Natural Gas | Induced Draft | FALSE | FALSE | 1 |  | TRUE |  |  | None | Non-Condensing | Single-Stage | Cast Iron | Single-Speed |  |  |  | 110000 | 94000 | [9 empty] | 85.2 | 80 | Federally-Regulated Consumer Product | 2015-09-30 |  |  |  | 2015-12-04
Crown Boiler Co. | CROWN BOILER | CWD110 | Water | LPG | Induced Draft | FALSE | FALSE | 1 |  | TRUE |  |  | None | Non-Condensing | Single-Stage | Cast Iron | Single-Speed |  |  |  | 110000 | 94000 | [9 empty] | 85.2 | 80 | Federally-Regulated Consumer Product | 2015-09-30 |  |  |  | 2015-12-04
Crown Boiler Co. | CROWN BOILER | CWD165 | Water | Natural Gas | Induced Draft | FALSE | FALSE | 1 |  | TRUE |  |  | None | Non-Condensing | Single-Stage | Cast Iron | Single-Speed |  |  |  | 165000 | 142000 | [9 empty] | 85.2 | 80 | Federally-Regulated Consumer Product | 2015-09-30 |  |  |  | 2015-12-04
Crown Boiler Co. | CROWN BOILER | CWD165 | Water | LPG | Induced Draft | FALSE | FALSE | 1 |  | TRUE |  |  | None | Non-Condensing | Single-Stage | Cast Iron | Single-Speed |  |  |  | 165000 | 142000 | [9 empty] | 85.2 | 80 | Federally-Regulated Consumer Product | 2015-09-30 |  |  |  | 2015-12-04
Crown Boiler Co. | CROWN BOILER | CWD220 | Water | Natural Gas | Induced Draft | FALSE | FALSE | 1 |  | TRUE |  |  | None | Non-Condensing | Single-Stage | Cast Iron | Single-Speed |  |  |  | 220000 | 189000 | [9 empty] | 85.2 | 80 | Federally-Regulated Consumer Product | 2015-09-30 |  |  |  | 2015-12-04
Crown Boiler Co. | CROWN BOILER | CWD220 | Water | LPG | Induced Draft | FALSE | FALSE | 1 |  | TRUE |  |  | None | Non-Condensing | Single-Stage | Cast Iron | Single-Speed |  |  |  | 220000 | 189000 | [9 empty] | 85.2 | 80 | Federally-Regulated Consumer Product | 2015-09-30 |  |  |  | 2015-12-04
Crown Boiler Co. | CROWN BOILER | CWD245 | Water | Natural Gas | Induced Draft | FALSE | FALSE | 1 |  | TRUE |  |  | None | Non-Condensing | Single-Stage | Cast Iron | Single-Speed |  |  |  | 245000 | 211000 | [9 empty] | 85.3 | 80 | Federally-Regulated Consumer Product | 2015-09-30 |  |  |  | 2015-12-04
Crown Boiler Co. | CROWN BOILER | CWD245 | Water | LPG | Induced Draft | FALSE | FALSE | 1 |  | TRUE |  |  | None | Non-Condensing | Single-Stage | Cast Iron | Single-Speed |  |  |  | 245000 | 211000 | [9 empty] | 85.3 | 80 | Federally-Regulated Consumer Product | 2015-09-30 |  |  |  | 2015-12-04
Crown Boiler Co. | CROWN BOILER | BWF061 | Water | Natural Gas | Induced Draft | FALSE | FALSE | 1 |  | TRUE |  |  | None | Non-Condensing | Single-Stage | Cast Iron | Single-Speed |  |  |  | 61000 | 51000 | [9 empty] | 83.3 | 80 | Federally-Regulated Consumer Product | 2015-09-30 |  |  |  | 2015-12-04
Crown Boiler Co. | CROWN BOILER | BWF061 | Water | LPG | Induced Draft | FALSE | FALSE | 1 |  | TRUE |  |  | None | Non-Condensing | Single-Stage | Cast Iron | Single-Speed |  |  |  | 61000 | 51000 | [9 empty] | 83.3 | 80 | Federally-Regulated Consumer Product | 2015-09-30 |  |  |  | 2015-12-04
Crown Boiler Co. | CROWN BOILER | BWF095 | Water | Natural Gas | Induced Draft | FALSE | FALSE | 1 |  | TRUE |  |  | None | Non-Condensing | Single-Stage | Cast Iron | Single-Speed |  |  |  | 95000 | 78000 | [9 empty] | 83.1 | 80 | Federally-Regulated Consumer Product | 2015-09-30 |  |  |  | 2015-12-04
Crown Boiler Co. | CROWN BOILER | BWF095 | Water | LPG | Induced Draft | FALSE | FALSE | 1 |  | TRUE |  |  | None | Non-Condensing | Single-Stage | Cast Iron | Single-Speed |  |  |  | 95000 | 78000 | [9 empty] | 83.1 | 80 | Federally-Regulated Consumer Product | 2015-09-30 |  |  |  | 2015-12-04
Crown Boiler Co. | CROWN BOILER | BWF128 | Water | Natural Gas | Induced Draft | FALSE | FALSE | 1 |  | TRUE |  |  | None | Non-Condensing | Single-Stage | Cast Iron | Single-Speed |  |  |  | 128000 | 106000 | [9 empty] | 82.8 | 80 | Federally-Regulated Consumer Product | 2015-09-30 |  |  |  | 2015-12-04
Crown Boiler Co. | CROWN BOILER | BWF128 | Water | LPG | Induced Draft | FALSE | FALSE | 1 |  | TRUE |  |  | None | Non-Condensing | Single-Stage | Cast Iron | Single-Speed |  |  |  | 128000 | 106000 | [9 empty] | 82.8 | 80 | Federally-Regulated Consumer Product | 2015-09-30 |  |  |  | 2015-12-04
Crown Boiler Co. | CROWN BOILER | BWF162 | Water | Natural Gas | Induced Draft | FALSE | FALSE | 1 |  | TRUE |  |  | None | Non-Condensing | Single-Stage | Cast Iron | Single-Speed |  |  |  | 162000 | 134000 | [9 empty] | 82.5 | 80 | Federally-Regulated Consumer Product | 2015-09-30 |  |  |  | 2015-12-04
Crown Boiler Co. | CROWN BOILER | BWF162 | Water | LPG | Induced Draft | FALSE | FALSE | 1 |  | TRUE |  |  | None | Non-Condensing | Single-Stage | Cast Iron | Single-Speed |  |  |  | 162000 | 134000 | [9 empty] | 82.5 | 80 | Federally-Regulated Consumer Product | 2015-09-30 |  |  |  | 2015-12-04
Crown Boiler Co. | CROWN BOILER | AWR038 | Water | Natural Gas | Injection Type | FALSE | FALSE | 1 |  | TRUE |  |  | Stack Damper | Non-Condensing | Single-Stage | Cast Iron | Single-Speed |  |  |  | 38000 | 32000 | [9 empty] | 83 | 80 | Federally-Regulated Consumer Product | 2015-09-30 |  |  |  | 2015-12-04
Crown Boiler Co. | CROWN BOILER | AWR038 | Water | LPG | Injection Type | FALSE | FALSE | 1 |  | TRUE |  |  | Stack Damper | Non-Condensing | Single-Stage | Cast Iron | Single-Speed |  |  |  | 38000 | 32000 | [9 empty] | 83 | 80 | Federally-Regulated Consumer Product | 2015-09-30 |  |  |  | 2015-12-04
Crown Boiler Co. | CROWN BOILER | AWR070 | Water | Natural Gas | Injection Type | FALSE | FALSE | 1 |  | TRUE |  |  | Stack Damper | Non-Condensing | Single-Stage | Cast Iron | Single-Speed |  |  |  | 70000 | 58000 | [9 empty] | 83.5 | 80 | Federally-Regulated Consumer Product | 2015-09-30 |  |  |  | 2015-12-04
Crown Boiler Co. | CROWN BOILER | AWR070 | Water | LPG | Injection Type | FALSE | FALSE | 1 |  | TRUE |  |  | Stack Damper | Non-Condensing | Single-Stage | Cast Iron | Single-Speed |  |  |  | 70000 | 58000 | [9 empty] | 83.5 | 80 | Federally-Regulated Consumer Product | 2015-09-30 |  |  |  | 2015-12-04
Crown Boiler Co. | CROWN BOILER | AWR105 | Water | Natural Gas | Injection Type | FALSE | FALSE | 1 |  | TRUE |  |  | Stack Damper | Non-Condensing | Single-Stage | Cast Iron | Single-Speed |  |  |  | 105000 | 87000 | [9 empty] | 83.7 | 80 | Federally-Regulated Consumer Product | 2015-09-30 |  |  |  | 2015-12-04
Crown Boiler Co. | CROWN BOILER | AWR105 | Water | LPG | Injection Type | FALSE | FALSE | 1 |  | TRUE |  |  | Stack Damper | Non-Condensing | Single-Stage | Cast Iron | Single-Speed |  |  |  | 105000 | 87000 | [9 empty] | 83.7 | 80 | Federally-Regulated Consumer Product | 2015-09-30 |  |  |  | 2015-12-04
Crown Boiler Co. | CROWN BOILER | AWR140 | Water | Natural Gas | Injection Type | FALSE | FALSE | 1 |  | TRUE |  |  | Stack Damper | Non-Condensing | Single-Stage | Cast Iron | Single-Speed |  |  |  | 140000 | 117000 | [9 empty] | 83.6 | 80 | Federally-Regulated Consumer Product | 2015-09-30 |  |  |  | 2015-12-04
Crown Boiler Co. | CROWN BOILER | AWR140 | Water | LPG | Injection Type | FALSE | FALSE | 1 |  | TRUE |  |  | Stack Damper | Non-Condensing | Single-Stage | Cast Iron | Single-Speed |  |  |  | 140000 | 117000 | [9 empty] | 83.6 | 80 | Federally-Regulated Consumer Product | 2015-09-30 |  |  |  | 2015-12-04
Crown Boiler Co. | CROWN BOILER | AWR175 | Water | Natural Gas | Injection Type | FALSE | FALSE | 1 |  | TRUE |  |  | Stack Damper | Non-Condensing | Single-Stage | Cast Iron | Single-Speed |  |  |  | 175000 | 146000 | [9 empty] | 83.5 | 80 | Federally-Regulated Consumer Product | 2015-09-30 |  |  |  | 2015-12-04
Crown Boiler Co. | CROWN BOILER | AWR175 | Water | LPG | Injection Type | FALSE | FALSE | 1 |  | TRUE |  |  | Stack Damper | Non-Condensing | Single-Stage | Cast Iron | Single-Speed |  |  |  | 175000 | 146000 | [9 empty] | 83.5 | 80 | Federally-Regulated Consumer Product | 2015-09-30 |  |  |  | 2015-12-04
Crown Boiler Co. | CROWN BOILER | AWR210 | Water | Natural Gas | Injection Type | FALSE | FALSE | 1 |  | TRUE |  |  | Stack Damper | Non-Condensing | Single-Stage | Cast Iron | Single-Speed |  |  |  | 210000 | 175000 | [9 empty] | 83.4 | 80 | Federally-Regulated Consumer Product | 2015-09-30 |  |  |  | 2015-12-04
Crown Boiler Co. | CROWN BOILER | AWR210 | Water | LPG | Injection Type | FALSE | FALSE | 1 |  | TRUE |  |  | Stack Damper | Non-Condensing | Single-Stage | Cast Iron | Single-Speed |  |  |  | 210000 | 175000 | [9 empty] | 83.4 | 80 | Federally-Regulated Consumer Product | 2015-09-30 |  |  |  | 2015-12-04
Crown Boiler Co. | CROWN BOILER | AWR245 | Water | Natural Gas | Injection Type | FALSE | FALSE | 1 |  | TRUE |  |  | Stack Damper | Non-Condensing | Single-Stage | Cast Iron | Single-Speed |  |  |  | 245000 | 205000 | [9 empty] | 83.4 | 80 | Federally-Regulated Consumer Product | 2015-09-30 |  |  |  | 2015-12-04
Crown Boiler Co. | CROWN BOILER | AWR245 | Water | LPG | Injection Type | FALSE | FALSE | 1 |  | TRUE |  |  | Stack Damper | Non-Condensing | Single-Stage | Cast Iron | Single-Speed |  |  |  | 245000 | 205000 | [9 empty] | 83.4 | 80 | Federally-Regulated Consumer Product | 2015-09-30 |  |  |  | 2015-12-04
Crown Boiler Co. | CROWN BOILER | AWR280 | Water | Natural Gas | Injection Type | FALSE | FALSE | 1 |  | TRUE |  |  | Stack Damper | Non-Condensing | Single-Stage | Cast Iron | Single-Speed |  |  |  | 280000 | 234000 | [9 empty] | 83.3 | 80 | Federally-Regulated Consumer Product | 2015-09-30 |  |  |  | 2015-12-04
Crown Boiler Co. | CROWN BOILER | AWR280 | Water | LPG | Injection Type | FALSE | FALSE | 1 |  | TRUE |  |  | Stack Damper | Non-Condensing | Single-Stage | Cast Iron | Single-Speed |  |  |  | 280000 | 234000 | [9 empty] | 83.3 | 80 | Federally-Regulated Consumer Product | 2015-09-30 |  |  |  | 2015-12-04
ECR International, Ltd. | Dunkirk | DKVLT-050 | Water | Natural Gas | Power | FALSE | FALSE | 1 |  | TRUE |  |  | None | Condensing | Step Modulating | Other | Single-Speed |  |  |  | 50000 | 46000 | [9 empty] | 95 | 80 | Federally-Regulated Consumer Product | 2015-09-30 |  |  |  | 2015-12-04
ECR International, Ltd. | Dunkirk | DKVLT-050 | Water | LPG | Power | FALSE | FALSE | 1 |  | TRUE |  |  | None | Condensing | Step Modulating | Other | Single-Speed |  |  |  | 50000 | 46000 | [9 empty] | 95 | 80 | Federally-Regulated Consumer Product | 2015-09-30 |  |  |  | 2015-12-04
ECR International, Ltd. | Dunkirk | DKVLT-075 | Water | Natural Gas | Pressure | FALSE | FALSE | 1 |  | TRUE |  |  | None | Condensing | Step Modulating | Other | Single-Speed |  |  |  | 75000 | 69000 | [9 empty] | 95 | 80 | Federally-Regulated Consumer Product | 2015-09-30 |  |  |  | 2015-12-04
ECR International, Ltd. | Dunkirk | DKVLT-075 | Water | LPG | Pressure | FALSE | FALSE | 1 |  | TRUE |  |  | None | Condensing | Step Modulating | Other | Single-Speed |  |  |  | 75000 | 69000 | [9 empty] | 95 | 80 | Federally-Regulated Consumer Product | 2015-09-30 |  |  |  | 2015-12-04
ECR International, Ltd. | Dunkirk | DKVLT-100 | Water | Natural Gas | Pressure | FALSE | FALSE | 1 |  | TRUE |  |  | None | Condensing | Step Modulating | Other | Single-Speed |  |  |  | 100000 | 91000 | [9 empty] | 95 | 80 | Federally-Regulated Consumer Product | 2015-09-30 |  |  |  | 2015-12-04
ECR International, Ltd. | Dunkirk | DKVLT-100 | Water | LPG | Pressure | FALSE | FALSE | 1 |  | TRUE |  |  | None | Condensing | Step Modulating | Other | Single-Speed |  |  |  | 100000 | 91000 | [9 empty] | 95 | 80 | Federally-Regulated Consumer Product | 2015-09-30 |  |  |  | 2015-12-04
ECR International, Ltd. | Dunkirk | DKVLT-150 | Water | Natural Gas | Pressure | FALSE | FALSE | 1 |  | TRUE |  |  | None | Condensing | Step Modulating | Other | Single-Speed |  |  |  | 150000 | 139000 | [9 empty] | 95 | 80 | Federally-Regulated Consumer Product | 2015-09-30 |  |  |  | 2015-12-04
ECR International, Ltd. | Dunkirk | DKVLT-150 | Water | LPG | Pressure | FALSE | FALSE | 1 |  | TRUE |  |  | None | Condensing | Step Modulating | Other | Single-Speed |  |  |  | 150000 | 139000 | [9 empty] | 95 | 80 | Federally-Regulated Consumer Product | 2015-09-30 |  |  |  | 2015-12-04
ECR International, Ltd. | Dunkirk | DKVLT-200 | Water | Natural Gas | Pressure | FALSE | FALSE | 1 |  | TRUE |  |  | None | Condensing | Step Modulating | Other | Single-Speed |  |  |  | 200000 | 185000 | [9 empty] | 95 | 80 | Federally-Regulated Consumer Product | 2015-09-30 |  |  |  | 2015-12-04
ECR International, Ltd. | Dunkirk | DKVLT-200 | Water | LPG | Pressure | FALSE | FALSE | 1 |  | TRUE |  |  | None | Condensing | Step Modulating | Other | Single-Speed |  |  |  | 200000 | 185000 | [9 empty] | 95 | 80 | Federally-Regulated Consumer Product | 2015-09-30 |  |  |  | 2015-12-04
ECR International, Ltd. | Dunkirk | DKVLT-299 | Water | Natural Gas | Pressure | FALSE | FALSE | 1 |  | TRUE |  |  | None | Condensing | Step Modulating | Other | Single-Speed |  |  |  | 299000 | 273000 | [9 empty] | 95 | 80 | Federally-Regulated Consumer Product | 2015-09-30 |  |  |  | 2015-12-04
ECR International, Ltd. | Dunkirk | DKVLT-299 | Water | LPG | Pressure | FALSE | FALSE | 1 |  | TRUE |  |  | None | Condensing | Step Modulating | Other | Single-Speed |  |  |  | 299000 | 273000 | [9 empty] | 95 | 80 | Federally-Regulated Consumer Product | 2015-09-30 |  |  |  | 2015-12-04
ECR International, Ltd. | DUNKIRK BOILERS | VX-050 | Water | Natural Gas | Power | FALSE | FALSE | 1 |  | TRUE |  |  | None | Condensing | Step Modulating | Other |  |  |  |  | 50000 | 47000 | [9 empty] | 95 | 80 | Federally-Regulated Consumer Product | 2015-09-30 |  |  |  | 2015-12-04
ECR International, Ltd. | DUNKIRK BOILERS | VX-050 | Water | LPG | Power | FALSE | FALSE | 1 |  | TRUE |  |  | None | Condensing | Step Modulating | Other |  |  |  |  | 50000 | 47000 | [9 empty] | 95 | 80 | Federally-Regulated Consumer Product | 2015-09-30 |  |  |  | 2015-12-04
ECR International, Ltd. | DUNKIRK BOILERS | VX-075 | Water | Natural Gas | Power | FALSE | FALSE | 1 |  | TRUE |  |  | None | Condensing | Step Modulating | Other |  |  |  |  | 75000 | 69000 | [9 empty] | 95 | 80 | Federally-Regulated Consumer Product | 2015-09-30 |  |  |  | 2015-12-04
ECR International, Ltd. | DUNKIRK BOILERS | VX-075 | Water | LPG | Power | FALSE | FALSE | 1 |  | TRUE |  |  | None | Condensing | Step Modulating | Other |  |  |  |  | 75000 | 69000 | [9 empty] | 95 | 80 | Federally-Regulated Consumer Product | 2015-09-30 |  |  |  | 2015-12-04
ECR International, Ltd. | DUNKIRK BOILERS | VX-100 | Water | Natural Gas | Power | FALSE | FALSE | 1 |  | TRUE |  |  | None | Condensing | Step Modulating | Other |  |  |  |  | 100000 | 92000 | [9 empty] | 95 | 80 | Federally-Regulated Consumer Product | 2015-09-30 |  |  |  | 2015-12-04
ECR International, Ltd. | DUNKIRK BOILERS | VX-100 | Water | LPG | Power | FALSE | FALSE | 1 |  | TRUE |  |  | None | Condensing | Step Modulating | Other |  |  |  |  | 100000 | 92000 | [9 empty] | 95 | 80 | Federally-Regulated Consumer Product | 2015-09-30 |  |  |  | 2015-12-04
ECR International, Ltd. | DUNKIRK BOILERS | VX-150 | Water | Natural Gas | Power | FALSE | FALSE | 1 |  | TRUE |  |  | None | Condensing | Step Modulating | Other |  |  |  |  | 150000 | 140000 | [9 empty] | 95 | 80 | Federally-Regulated Consumer Product | 2015-09-30 |  |  |  | 2015-12-04
ECR International, Ltd. | DUNKIRK BOILERS | VX-150 | Water | LPG | Power | FALSE | FALSE | 1 |  | TRUE |  |  | None | Condensing | Step Modulating | Other |  |  |  |  | 150000 | 140000 | [9 empty] | 95 | 80 | Federally-Regulated Consumer Product | 2015-09-30 |  |  |  | 2015-12-04
ECR International, Ltd. | DUNKIRK BOILERS | VX-200 | Water | Natural Gas | Power | FALSE | FALSE | 1 |  | TRUE |  |  | None | Condensing | Step Modulating | Other |  |  |  |  | 200000 | 186000 | [9 empty] | 95 | 80 | Federally-Regulated Consumer Product | 2015-09-30 |  |  |  | 2015-12-04
ECR International, Ltd. | DUNKIRK BOILERS | VX-200 | Water | LPG | Power | FALSE | FALSE | 1 |  | TRUE |  |  | None | Condensing | Step Modulating | Other |  |  |  |  | 200000 | 186000 | [9 empty] | 95 | 80 | Federally-Regulated Consumer Product | 2015-09-30 |  |  |  | 2015-12-04
Riello Canada Inc. (formerly Fontecal S.p.A) | RIELLO BURNERS NORTH AMERICA | STEEL PRO 150 | Water | Natural Gas | Power | FALSE | FALSE | 1 |  |  |  |  | None | Condensing | Step Modulating | Other |  |  |  |  | 511000 | 495000 |  |  |  |  | 96.8 | 80 | [5 empty] | Federally-Regulated Commercial & Industrial Equipment | 2015-10-08 |  |  |  | 2015-12-04
Riello Canada Inc. (formerly Fontecal S.p.A) | RIELLO BURNERS NORTH AMERICA | STEEL PRO 115 | Water | Natural Gas | Power | FALSE | FALSE | 1 |  |  |  |  | None | Condensing | Step Modulating | Other |  |  |  |  | 399000 | 386000 |  |  |  |  | 96.8 | 80 | [5 empty] | Federally-Regulated Commercial & Industrial Equipment | 2015-10-08 |  |  |  | 2015-12-04
Riello Canada Inc. (formerly Fontecal S.p.A) | RIELLO BURNERS NORTH AMERICA | STEEL PRO 75 | Water | Natural Gas | Power | FALSE | FALSE | 1 |  | TRUE |  |  | None | Condensing | Step Modulating | Other |  |  |  |  | 255900 | 237000 | [9 empty] | 96 | 80 | Federally-Regulated Consumer Product | 2015-10-08 |  |  |  | 2015-12-04
Riello Canada Inc. (formerly Fontecal S.p.A) | RIELLO BURNERS NORTH AMERICA | STEEL PRO 75 | Water | LPG | Power | FALSE | FALSE | 1 |  | TRUE |  |  | None | Condensing | Step Modulating | Other |  |  |  |  | 255900 | 237000 | [9 empty] | 96 | 80 | Federally-Regulated Consumer Product | 2015-10-08 |  |  |  | 2015-12-04
Harsco Industrial / Patterson-Kelley | P-K SONIC | SC-3000 | Water | Natural Gas | Power | FALSE | FALSE | 3 |  |  |  |  | None | Condensing | Step Modulating | Other |  |  |  |  | 3000000 | 2907000 |  |  | 97.3 | 82 | [7 empty] | Federally-Regulated Commercial & Industrial Equipment | 2015-09-30 |  |  |  | 2015-12-04
Harsco Industrial / Patterson-Kelley | P-K SONIC | SC-4000 | Water | Natural Gas | Power | FALSE | FALSE | 3 |  |  |  |  | None | Condensing | Step Modulating | Other |  |  |  |  | 4000000 | 3840000 |  |  | 96.2 | 82 | [7 empty] | Federally-Regulated Commercial & Industrial Equipment | 2015-09-30 |  |  |  | 2015-12-04
Harsco Industrial / Patterson-Kelley | Mach | C-750 | Water | Natural Gas | Power | FALSE | FALSE | 1 |  |  |  |  | None | Condensing | Step Modulating | Other |  |  |  |  | 750000 | 704000 |  |  |  |  | 93.9 | 80 | [5 empty] | Federally-Regulated Commercial & Industrial Equipment | 2015-09-30 |  |  |  | 2015-12-04
Harsco Industrial / Patterson-Kelley | Mach | C-750 | Water | LPG | Power | FALSE | FALSE | 1 |  |  |  |  | None | Condensing | Step Modulating | Other |  |  |  |  | 750000 | 704000 |  |  |  |  | 93.9 | 80 | [5 empty] | Federally-Regulated Commercial & Industrial Equipment | 2015-09-30 |  |  |  | 2015-12-04
Harsco Industrial / Patterson-Kelley | Mach | C-900 | Water | Natural Gas | Power | FALSE | FALSE | 1 |  |  |  |  | None | Condensing | Step Modulating | Other |  |  |  |  | 900000 | 845000 |  |  |  |  | 93.9 | 80 | [5 empty] | Federally-Regulated Commercial & Industrial Equipment | 2015-09-30 |  |  |  | 2015-12-04
Harsco Industrial / Patterson-Kelley | Mach | C-900 | Water | LPG | Power | FALSE | FALSE | 1 |  |  |  |  | None | Condensing | Step Modulating | Other |  |  |  |  | 900000 | 845000 |  |  |  |  | 93.9 | 80 | [5 empty] | Federally-Regulated Commercial & Industrial Equipment | 2015-09-30 |  |  |  | 2015-12-04
Harsco Industrial / Patterson-Kelley | Mach | C-1050 | Water | Natural Gas | Power | FALSE | FALSE | 1 |  |  |  |  | None | Condensing | Step Modulating | Other |  |  |  |  | 1050000 | 986000 |  |  |  |  | 93.9 | 80 | [5 empty] | Federally-Regulated Commercial & Industrial Equipment | 2015-09-30 |  |  |  | 2015-12-04
Harsco Industrial / Patterson-Kelley | Mach | C-1050 | Water | LPG | Power | FALSE | FALSE | 1 |  |  |  |  | None | Condensing | Step Modulating | Other |  |  |  |  | 1050000 | 986000 |  |  |  |  | 93.9 | 80 | [5 empty] | Federally-Regulated Commercial & Industrial Equipment | 2015-09-30 |  |  |  | 2015-12-04
Harsco Industrial / Patterson-Kelley | Mach | C-3000 | Water | Natural Gas | Power | FALSE | FALSE | 3 |  |  |  |  | None | Condensing | Step Modulating | Other |  |  |  |  | 3000000 | 2775000 |  |  | 92.5 | 82 | [7 empty] | Federally-Regulated Commercial & Industrial Equipment | 2015-09-30 |  |  |  | 2015-12-04
Harsco Industrial / Patterson-Kelley | Mach | C-3000 | Water | LPG | Power | FALSE | FALSE | 3 |  |  |  |  | None | Condensing | Step Modulating | Other |  |  |  |  | 3000000 | 2775000 |  |  | 92.5 | 82 | [7 empty] | Federally-Regulated Commercial & Industrial Equipment | 2015-09-30 |  |  |  | 2015-12-04
Harsco Industrial / Patterson-Kelley | PK | N-3000 MFD | Water | Natural Gas | Power | FALSE | FALSE | 1 |  |  |  |  | None | Non-Condensing | Step Modulating | Copper |  |  |  |  | 3000000 | 2547000 |  |  | 85.5 | 82 | [7 empty] | Federally-Regulated Commercial & Industrial Equipment | 2015-09-30 |  |  |  | 2015-12-04
Harsco Industrial / Patterson-Kelley | PK | N-3000 MFD | Water | LPG | Power | FALSE | FALSE | 1 |  |  |  |  | None | Non-Condensing | Step Modulating | Copper |  |  |  |  | 3000000 | 2547000 |  |  | 85.5 | 82 | [7 empty] | Federally-Regulated Commercial & Industrial Equipment | 2015-09-30 |  |  |  | 2015-12-04
Harsco Industrial / Patterson-Kelley | Mach | CM-300 | Water | Natural Gas | Power | FALSE | FALSE | 1 |  |  |  |  | None | Condensing | Step Modulating | Other |  |  |  |  | 300000 | 279000 |  |  |  |  | 93 | 80 | [5 empty] | Federally-Regulated Commercial & Industrial Equipment | 2015-09-30 |  |  |  | 2015-12-04
Harsco Industrial / Patterson-Kelley | Mach | CM-300 | Water | LPG | Power | FALSE | FALSE | 1 |  |  |  |  | None | Condensing | Step Modulating | Other |  |  |  |  | 300000 | 279000 |  |  |  |  | 93 | 80 | [5 empty] | Federally-Regulated Commercial & Industrial Equipment | 2015-09-30 |  |  |  | 2015-12-04
Harsco Industrial / Patterson-Kelley | P-K SONIC | SC-1500 | Water | Natural Gas | Power | FALSE | FALSE | 1 |  |  |  |  | None | Condensing | Step Modulating | Other |  |  |  |  | 1500000 | 1456000 |  |  |  |  | 97.1 | 80 | [5 empty] | Federally-Regulated Commercial & Industrial Equipment | 2015-09-30 |  |  |  | 2015-12-04
Harsco Industrial / Patterson-Kelley | P-K SONIC | SC-2000 | Water | Natural Gas | Power | FALSE | FALSE | 1 |  |  |  |  | None | Condensing | Step Modulating | Other |  |  |  |  | 2000000 | 1928000 |  |  |  |  | 96.4 | 80 | [5 empty] | Federally-Regulated Commercial & Industrial Equipment | 2015-09-30 |  |  |  | 2015-12-04
Harsco Industrial / Patterson-Kelley | Mach | CM-399 | Water | Natural Gas | Power | FALSE | FALSE | 1 |  |  |  |  | None | Condensing | Step Modulating | Other |  |  |  |  | 399000 | 371000 |  |  |  |  | 93.1 | 80 | [5 empty] | Federally-Regulated Commercial & Industrial Equipment | 2015-09-30 |  |  |  | 2015-12-04
Harsco Industrial / Patterson-Kelley | Mach | CM-399 | Water | LPG | Power | FALSE | FALSE | 1 |  |  |  |  | None | Condensing | Step Modulating | Other |  |  |  |  | 399000 | 371000 |  |  |  |  | 93.1 | 80 | [5 empty] | Federally-Regulated Commercial & Industrial Equipment | 2015-09-30 |  |  |  | 2015-12-04
Harsco Industrial / Patterson-Kelley | Mach | CM-500 | Water | Natural Gas | Power | FALSE | FALSE | 1 |  |  |  |  | None | Condensing | Step Modulating | Other |  |  |  |  | 500000 | 456000 |  |  |  |  | 91.2 | 80 | [5 empty] | Federally-Regulated Commercial & Industrial Equipment | 2015-09-30 |  |  |  | 2015-12-04
Harsco Industrial / Patterson-Kelley | Mach | CM-500 | Water | LPG | Power | FALSE | FALSE | 1 |  |  |  |  | None | Condensing | Step Modulating | Other |  |  |  |  | 500000 | 456000 |  |  |  |  | 91.2 | 80 | [5 empty] | Federally-Regulated Commercial & Industrial Equipment | 2015-09-30 |  |  |  | 2015-12-04
Harsco Industrial / Patterson-Kelley | Mach | C-1500H | Water | Natural Gas | Power | FALSE | FALSE | 1 |  |  |  |  | None | Condensing | Step Modulating | Other |  |  |  |  | 1500000 | 1414000 |  |  |  |  | 94.3 | 80 | [5 empty] | Federally-Regulated Commercial & Industrial Equipment | 2015-09-30 |  |  |  | 2015-12-04
Harsco Industrial / Patterson-Kelley | Mach | C-1500H | Water | LPG | Power | FALSE | FALSE | 1 |  |  |  |  | None | Condensing | Step Modulating | Other |  |  |  |  | 1500000 | 1414000 |  |  |  |  | 94.3 | 80 | [5 empty] | Federally-Regulated Commercial & Industrial Equipment | 2015-09-30 |  |  |  | 2015-12-04
Harsco Industrial / Patterson-Kelley | Mach | C-2000H | Water | Natural Gas | Power | FALSE | FALSE | 1 |  |  |  |  | None | Condensing | Step Modulating | Other |  |  |  |  | 2000000 | 1902000 |  |  |  |  | 95.1 | 80 | [5 empty] | Federally-Regulated Commercial & Industrial Equipment | 2015-09-30 |  |  |  | 2015-12-04
Harsco Industrial / Patterson-Kelley | Mach | C-2000H | Water | LPG | Power | FALSE | FALSE | 1 |  |  |  |  | None | Condensing | Step Modulating | Other |  |  |  |  | 2000000 | 1902000 |  |  |  |  | 95.1 | 80 | [5 empty] | Federally-Regulated Commercial & Industrial Equipment | 2015-09-30 |  |  |  | 2015-12-04
Harsco Industrial / Patterson-Kelley | Mach | C-4000 | Water | Natural Gas | Power | FALSE | FALSE | 3 |  |  |  |  | None | Condensing | Step Modulating | Other |  |  |  |  | 4000000 | 3720000 |  |  | 93 | 82 | [7 empty] | Federally-Regulated Commercial & Industrial Equipment | 2015-09-30 |  |  |  | 2015-12-04
Harsco Industrial / Patterson-Kelley | Mach | C-4000 | Water | LPG | Power | FALSE | FALSE | 3 |  |  |  |  | None | Condensing | Step Modulating | Other |  |  |  |  | 4000000 | 3720000 |  |  | 93 | 82 | [7 empty] | Federally-Regulated Commercial & Industrial Equipment | 2015-09-30 |  |  |  | 2015-12-04
Hydrotherm, Division of Mestek, Inc. | Hydrotherm | KN-16 | Water | Natural Gas | Power | FALSE | FALSE | 1 |  |  |  |  | None | Condensing | Step Modulating | Cast Iron |  |  |  |  | 1600000 | 1483000 |  |  |  |  | 92.7 | 80 | [5 empty] | Federally-Regulated Commercial & Industrial Equipment | 2015-09-30 |  |  |  | 2015-12-15
Hydrotherm, Division of Mestek, Inc. | Hydrotherm | KN-16 | Water | LPG | Power | FALSE | FALSE | 1 |  |  |  |  | None | Condensing | Step Modulating | Cast Iron |  |  |  |  | 1600000 | 1483000 |  |  |  |  | 92.7 | 80 | [5 empty] | Federally-Regulated Commercial & Industrial Equipment | 2015-09-30 |  |  |  | 2015-12-15
Hydrotherm, Division of Mestek, Inc. | Hydrotherm | KN-26 | Water | Natural Gas | Power | FALSE | FALSE | 1 |  |  |  |  | None | Condensing | Step Modulating | Cast Iron |  |  |  |  | 2600000 | 2236000 |  |  | 86 | 82 | [7 empty] | Federally-Regulated Commercial & Industrial Equipment | 2015-09-30 |  |  |  | 2015-12-15
Hydrotherm, Division of Mestek, Inc. | Hydrotherm | KN-26 | Water | LPG | Power | FALSE | FALSE | 1 |  |  |  |  | None | Condensing | Step Modulating | Cast Iron |  |  |  |  | 2600000 | 2236000 |  |  | 86 | 82 | [7 empty] | Federally-Regulated Commercial & Industrial Equipment | 2015-09-30 |  |  |  | 2015-12-15
IBC Technologies | IBC Technologies | SL 20-115 | Water | Natural Gas | Power | FALSE | FALSE | 1 |  |  | TRUE |  | None | Condensing | Step Modulating | Other |  |  |  |  | 115000 | 105000 | [9 empty] | 95 | 80 | Federally-Regulated Consumer Product | 2014-08-08 |  |  |  | 2015-12-15
IBC Technologies | IBC Technologies | SL 20-115 | Water | LPG | Power | FALSE | FALSE | 1 |  |  | TRUE |  | None | Condensing | Step Modulating | Other |  |  |  |  | 115000 | 105000 | [9 empty] | 95 | 80 | Federally-Regulated Consumer Product | 2014-08-08 |  |  |  | 2015-12-15
IBC Technologies | IBC Technologies | VFC 15-150 | Water | Natural Gas | Power | FALSE | FALSE | 1 |  |  | TRUE |  | None | Condensing | Step Modulating | Other |  |  |  |  | 150000 | 141000 | [9 empty] | 95 | 80 | Federally-Regulated Consumer Product | 2013-07-10 |  |  |  | 2015-12-15
IBC Technologies | IBC Technologies | VFC 15-150 | Water | LPG | Power | FALSE | FALSE | 1 |  |  | TRUE |  | None | Condensing | Step Modulating | Other |  |  |  |  | 150000 | 141000 | [9 empty] | 95 | 80 | Federally-Regulated Consumer Product | 2013-07-10 |  |  |  | 2015-12-15
IBC Technologies | IBC Technologies | VFC 45-225 | Water | Natural Gas | Power | FALSE | FALSE | 1 |  |  | TRUE |  | None | Condensing | Step Modulating | Other |  |  |  |  | 225000 | 209000 | [9 empty] | 95 | 80 | Federally-Regulated Consumer Product | 2013-07-10 |  |  |  | 2015-12-15
IBC Technologies | IBC Technologies | VFC 45-225 | Water | LPG | Power | FALSE | FALSE | 1 |  |  | TRUE |  | None | Condensing | Step Modulating | Other |  |  |  |  | 225000 | 209000 | [9 empty] | 95 | 80 | Federally-Regulated Consumer Product | 2013-07-10 |  |  |  | 2015-12-15
IBC Technologies | IBC Technologies | SL 30-175 | Water | Natural Gas | Power | FALSE | FALSE | 1 |  |  | TRUE |  | None | Condensing | Step Modulating | Other | Multiple-Speed |  |  |  | 175000 | 162000 | [9 empty] | 95 | 80 | Federally-Regulated Consumer Product | 2013-07-10 |  |  |  | 2015-12-15
IBC Technologies | IBC Technologies | SL 30-175 | Water | LPG | Power | FALSE | FALSE | 1 |  |  | TRUE |  | None | Condensing | Step Modulating | Other | Multiple-Speed |  |  |  | 175000 | 162000 | [9 empty] | 95 | 80 | Federally-Regulated Consumer Product | 2013-07-10 |  |  |  | 2015-12-15
IBC Technologies | IBC Technologies | SL 45-260 | Water | Natural Gas | Power | FALSE | FALSE | 1 |  |  | TRUE |  | None | Condensing | Step Modulating | Other | Multiple-Speed |  |  |  | 260000 | 239000 | [9 empty] | 95 | 80 | Federally-Regulated Consumer Product | 2013-07-10 |  |  |  | 2015-12-15
IBC Technologies | IBC Technologies | SL 45-260 | Water | LPG | Power | FALSE | FALSE | 1 |  |  | TRUE |  | None | Condensing | Step Modulating | Other | Multiple-Speed |  |  |  | 260000 | 239000 | [9 empty] | 95 | 80 | Federally-Regulated Consumer Product | 2013-07-10 |  |  |  | 2015-12-15
IBC Technologies | IBC Technologies | SL 20-115-G2 | Water | Natural Gas | Power | FALSE | FALSE | 1 |  |  |  |  | None | Condensing | Step Modulating | Other |  |  |  |  | 115000 | 105000 | [9 empty] | 95 | 80 | Federally-Regulated Consumer Product | 2014-01-14 |  |  |  | 2015-12-15
IBC Technologies | IBC Technologies | SL 20-115-G2 | Water | LPG | Power | FALSE | FALSE | 1 |  |  |  |  | None | Condensing | Step Modulating | Other |  |  |  |  | 115000 | 105000 | [9 empty] | 95 | 80 | Federally-Regulated Consumer Product | 2014-01-14 |  |  |  | 2015-12-15
IBC Technologies | IBC Technologies | SL 35-199 | Water | Natural Gas | Power | FALSE | FALSE | 1 |  |  |  |  | None | Condensing | Step Modulating | Other |  |  |  |  | 199000 | 181000 | [9 empty] | 95 | 80 | Federally-Regulated Consumer Product | 2014-08-08 |  |  |  | 2015-12-15
IBC Technologies | IBC Technologies | SL 35-199 | Water | LPG | Power | FALSE | FALSE | 1 |  |  |  |  | None | Condensing | Step Modulating | Other |  |  |  |  | 199000 | 181000 | [9 empty] | 95 | 80 | Federally-Regulated Consumer Product | 2014-08-08 |  |  |  | 2015-12-15
IBC Technologies | IBC Technologies | SL 28-160 | Water | Natural Gas | Power | FALSE | FALSE | 1 |  |  |  |  | None | Condensing | Step Modulating | Other |  |  |  |  | 160000 | 146000 | [9 empty] | 95 | 80 | Federally-Regulated Consumer Product | 2014-08-08 |  |  |  | 2015-12-15
IBC Technologies | IBC Technologies | SL 28-160 | Water | LPG | Power | FALSE | FALSE | 1 |  |  |  |  | None | Condensing | Step Modulating | Other |  |  |  |  | 160000 | 146000 | [9 empty] | 95 | 80 | Federally-Regulated Consumer Product | 2014-08-08 |  |  |  | 2015-12-15
IBC Technologies | IBC Technologies | DC 23-84 | Water | Natural Gas | Power | FALSE | FALSE | 1 |  |  | TRUE |  | None | Condensing | Step Modulating | Other | Single-Speed |  |  |  | 84000 | 75000 | [9 empty] | 94 | 80 | Federally-Regulated Consumer Product | 2015-03-30 |  |  |  | 2015-12-15
IBC Technologies | IBC Technologies | DC 23-84 | Water | LPG | Power | FALSE | FALSE | 1 |  |  | TRUE |  | None | Condensing | Step Modulating | Other | Single-Speed |  |  |  | 84000 | 75000 | [9 empty] | 94 | 80 | Federally-Regulated Consumer Product | 2015-03-30 |  |  |  | 2015-12-15
IBC Technologies | IBC Technologies | HC 23-84 | Water | Natural Gas | Power | FALSE | FALSE | 1 |  |  |  |  | None | Condensing | Step Modulating | Other | Single-Speed |  |  |  | 84000 | 75000 | [9 empty] | 94 | 80 | Federally-Regulated Consumer Product | 2014-08-08 |  |  |  | 2015-12-15
IBC Technologies | IBC Technologies | HC 23-84 | Water | LPG | Power | FALSE | FALSE | 1 |  |  |  |  | None | Condensing | Step Modulating | Other | Single-Speed |  |  |  | 84000 | 75000 | [9 empty] | 94 | 80 | Federally-Regulated Consumer Product | 2014-08-08 |  |  |  | 2015-12-15
IBC Technologies | IBC Technologies | DC 29-106 | Water | Natural Gas | Power | FALSE | FALSE | 1 |  |  |  |  | None | Condensing | Step Modulating | Other | Single-Speed |  |  |  | 106000 | 94000 | [9 empty] | 94 | 80 | Federally-Regulated Consumer Product | 2014-08-08 |  |  |  | 2015-12-15
IBC Technologies | IBC Technologies | DC 29-106 | Water | LPG | Power | FALSE | FALSE | 1 |  |  |  |  | None | Condensing | Step Modulating | Other | Single-Speed |  |  |  | 106000 | 94000 | [9 empty] | 94 | 80 | Federally-Regulated Consumer Product | 2014-08-08 |  |  |  | 2015-12-15
IBC Technologies | IBC Technologies | HC 29-106 | Water | Natural Gas | Power | FALSE | FALSE | 1 |  |  |  |  | None | Condensing | Step Modulating | Other | Single-Speed |  |  |  | 106000 | 94000 | [9 empty] | 94 | 80 | Federally-Regulated Consumer Product | 2014-08-08 |  |  |  | 2015-12-15
IBC Technologies | IBC Technologies | HC 29-106 | Water | LPG | Power | FALSE | FALSE | 1 |  |  |  |  | None | Condensing | Step Modulating | Other | Single-Speed |  |  |  | 106000 | 94000 | [9 empty] | 94 | 80 | Federally-Regulated Consumer Product | 2014-08-08 |  |  |  | 2015-12-15
IBC Technologies | IBC Technologies | DC 33-124 | Water | Natural Gas | Power | FALSE | FALSE | 1 |  |  |  |  | None | Condensing | Step Modulating | Other | Single-Speed |  |  |  | 124000 | 110000 | [9 empty] | 94 | 80 | Federally-Regulated Consumer Product | 2014-08-08 |  |  |  | 2015-12-15
IBC Technologies | IBC Technologies | DC 33-124 | Water | LPG | Power | FALSE | FALSE | 1 |  |  |  |  | None | Condensing | Step Modulating | Other | Single-Speed |  |  |  | 124000 | 110000 | [9 empty] | 94 | 80 | Federally-Regulated Consumer Product | 2014-08-08 |  |  |  | 2015-12-15
IBC Technologies | IBC Technologies | HC 33-124 | Water | Natural Gas | Power | FALSE | FALSE | 1 |  |  |  |  | None | Condensing | Step Modulating | Other | Single-Speed |  |  |  | 124000 | 110000 | [9 empty] | 94 | 80 | Federally-Regulated Consumer Product | 2014-08-08 |  |  |  | 2015-12-15
IBC Technologies | IBC Technologies | HC 33-124 | Water | LPG | Power | FALSE | FALSE | 1 |  |  |  |  | None | Condensing | Step Modulating | Other | Single-Speed |  |  |  | 124000 | 110000 | [9 empty] | 94 | 80 | Federally-Regulated Consumer Product | 2014-08-08 |  |  |  | 2015-12-15
IBC Technologies | IBC Technologies | HC 33-160 | Water | Natural Gas | Power | FALSE | FALSE | 1 |  |  |  |  | None | Condensing | Step Modulating | Other | Single-Speed |  |  |  | 160000 | 140000 | [9 empty] | 94 | 80 | Federally-Regulated Consumer Product | 2014-08-08 |  |  |  | 2015-12-15
IBC Technologies | IBC Technologies | HC 33-160 | Water | LPG | Power | FALSE | FALSE | 1 |  |  |  |  | None | Condensing | Step Modulating | Other | Single-Speed |  |  |  | 160000 | 140000 | [9 empty] | 94 | 80 | Federally-Regulated Consumer Product | 2014-08-08 |  |  |  | 2015-12-15
IBC Technologies | IBC Technologies | DC 33-160 | Water | Natural Gas | Power | FALSE | FALSE | 1 |  |  |  |  | None | Condensing | Step Modulating | Other | Single-Speed |  |  |  | 160000 | 140000 | [9 empty] | 94 | 80 | Federally-Regulated Consumer Product | 2014-08-08 |  |  |  | 2015-12-15
IBC Technologies | IBC Technologies | DC 33-160 | Water | LPG | Power | FALSE | FALSE | 1 |  |  |  |  | None | Condensing | Step Modulating | Other | Single-Speed |  |  |  | 160000 | 140000 | [9 empty] | 94 | 80 | Federally-Regulated Consumer Product | 2014-08-08 |  |  |  | 2015-12-15
IBC Technologies | IBC Technologies | HC 13-50 | Water | Natural Gas | Power | FALSE | FALSE | 1 |  |  |  |  | None | Condensing | Step Modulating | Other | Single-Speed |  |  |  | 51000 | 46000 | [9 empty] | 95 | 80 | Federally-Regulated Consumer Product | 2015-03-30 |  |  |  | 2015-12-15
IBC Technologies | IBC Technologies | HC 13-50 | Water | LPG | Power | FALSE | FALSE | 1 |  |  |  |  | None | Condensing | Step Modulating | Other | Single-Speed |  |  |  | 51000 | 46000 | [9 empty] | 95 | 80 | Federally-Regulated Consumer Product | 2015-03-30 |  |  |  | 2015-12-15
Laars Heating Systems Company | NEOTHERM | NTH1700 | Water | Natural Gas | Power | FALSE | FALSE | 1 |  |  |  |  | None | Condensing | Step Modulating | Other |  |  |  |  | 1700000 | 1666000 |  |  |  |  | 98 | 80 | [5 empty] | Federally-Regulated Commercial & Industrial Equipment | 2015-09-30 |  |  |  | 2015-12-15
Laars Heating Systems Company | NEOTHERM | NTH1700 | Water | LPG | Power | FALSE | FALSE | 1 |  |  |  |  | None | Condensing | Step Modulating | Other |  |  |  |  | 1700000 | 1666000 |  |  |  |  | 98 | 80 | [5 empty] | Federally-Regulated Commercial & Industrial Equipment | 2015-09-30 |  |  |  | 2015-12-15
Laars Heating Systems Company | NEOTHERM | NTH1000 | Water | Natural Gas | Induced Draft | FALSE | TRUE | 1 |  |  |  |  | None | Condensing | Step Modulating | Other |  |  |  |  | 999000 | 942000 |  |  |  |  | 94.2 | 80 | [5 empty] | Federally-Regulated Commercial & Industrial Equipment | 2015-09-30 |  |  |  | 2015-12-15
Laars Heating Systems Company | NEOTHERM | NTH1000 | Water | LPG | Induced Draft | FALSE | TRUE | 1 |  |  |  |  | None | Condensing | Step Modulating | Other |  |  |  |  | 999000 | 942000 |  |  |  |  | 94.2 | 80 | [5 empty] | Federally-Regulated Commercial & Industrial Equipment | 2015-09-30 |  |  |  | 2015-12-15
Laars Heating Systems Company | RHEOS+ | RHHH1200 | Water | Natural Gas | Power | FALSE | FALSE | 1 |  |  |  |  | None | Condensing | Step Modulating | Copper | Single-Speed |  |  |  | 1200000 | 1090000 |  |  |  |  | 92.1 | 80 | [5 empty] | Federally-Regulated Commercial & Industrial Equipment | 2015-09-30 |  |  |  | 2015-12-15
Laars Heating Systems Company | RHEOS+ | RHHH1200 | Water | LPG | Power | FALSE | FALSE | 1 |  |  |  |  | None | Condensing | Step Modulating | Copper | Single-Speed |  |  |  | 1200000 | 1090000 |  |  |  |  | 92.1 | 80 | [5 empty] | Federally-Regulated Commercial & Industrial Equipment | 2015-09-30 |  |  |  | 2015-12-15
Laars Heating Systems Company | MIGHTY THERM 2 | MT2H2000 | Water | Natural Gas | Power | FALSE | FALSE | 1 |  |  |  |  | None | Non-Condensing | Two-Stage Modulating | Copper |  |  |  |  | 1999000 | 1701000 |  |  |  |  | 85.2 | 80 | [5 empty] | Federally-Regulated Commercial & Industrial Equipment | 2015-09-30 |  |  |  | 2015-12-15
Laars Heating Systems Company | MIGHTY THERM 2 | MT2H2000 | Water | LPG | Power | FALSE | FALSE | 1 |  |  |  |  | None | Non-Condensing | Two-Stage Modulating | Copper |  |  |  |  | 1999000 | 1701000 |  |  |  |  | 85.2 | 80 | [5 empty] | Federally-Regulated Commercial & Industrial Equipment | 2015-09-30 |  |  |  | 2015-12-15
Laars Heating Systems Company | MIGHTY THERM 2 | MT2H1500 | Water | Natural Gas | Power | FALSE | FALSE | 1 |  |  |  |  | None | Non-Condensing | Two-Stage Modulating | Copper |  |  |  |  | 1500000 | 1277000 |  |  |  |  | 85.2 | 80 | [5 empty] | Federally-Regulated Commercial & Industrial Equipment | 2015-09-30 |  |  |  | 2015-12-15
Laars Heating Systems Company | MIGHTY THERM 2 | MT2H1500 | Water | LPG | Power | FALSE | FALSE | 1 |  |  |  |  | None | Non-Condensing | Two-Stage Modulating | Copper |  |  |  |  | 1500000 | 1277000 |  |  |  |  | 85.2 | 80 | [5 empty] | Federally-Regulated Commercial & Industrial Equipment | 2015-09-30 |  |  |  | 2015-12-15
Laars Heating Systems Company | MIGHTY THERM 2 | MT2H1250 | Water | Natural Gas | Power | FALSE | FALSE | 1 |  |  |  |  | None | Non-Condensing | Two-Stage Modulating | Copper |  |  |  |  | 1250000 | 1064000 |  |  |  |  | 85.2 | 80 | [5 empty] | Federally-Regulated Commercial & Industrial Equipment | 2015-09-30 |  |  |  | 2015-12-15
Laars Heating Systems Company | MIGHTY THERM 2 | MT2H1250 | Water | LPG | Power | FALSE | FALSE | 1 |  |  |  |  | None | Non-Condensing | Two-Stage Modulating | Copper |  |  |  |  | 1250000 | 1064000 |  |  |  |  | 85.2 | 80 | [5 empty] | Federally-Regulated Commercial & Industrial Equipment | 2015-09-30 |  |  |  | 2015-12-15
Laars Heating Systems Company | MIGHTY THERM 2 | MT2H1000 | Water | Natural Gas | Power | FALSE | FALSE | 1 |  |  |  |  | None | Non-Condensing | Two-Stage Modulating | Copper |  |  |  |  | 999000 | 849000 |  |  |  |  | 85 | 80 | [5 empty] | Federally-Regulated Commercial & Industrial Equipment | 2015-09-30 |  |  |  | 2015-12-15
Laars Heating Systems Company | MIGHTY THERM 2 | MT2H1000 | Water | LPG | Power | FALSE | FALSE | 1 |  |  |  |  | None | Non-Condensing | Two-Stage Modulating | Copper |  |  |  |  | 999000 | 849000 |  |  |  |  | 85 | 80 | [5 empty] | Federally-Regulated Commercial & Industrial Equipment | 2015-09-30 |  |  |  | 2015-12-15
Laars Heating Systems Company | MIGHTY THERM 2 | MT2H0500 | Water | Natural Gas | Power | FALSE | FALSE | 1 |  |  |  |  | None | Non-Condensing | Two-Stage Modulating | Copper |  |  |  |  | 500000 | 425000 |  |  |  |  | 85 | 80 | [5 empty] | Federally-Regulated Commercial & Industrial Equipment | 2015-09-30 |  |  |  | 2015-12-15
Laars Heating Systems Company | MIGHTY THERM 2 | MT2H0500 | Water | LPG | Power | FALSE | FALSE | 1 |  |  |  |  | None | Non-Condensing | Two-Stage Modulating | Copper |  |  |  |  | 500000 | 425000 |  |  |  |  | 85 | 80 | [5 empty] | Federally-Regulated Commercial & Industrial Equipment | 2015-09-30 |  |  |  | 2015-12-15
Laars Heating Systems Company | MIGHTY THERM 2 | MT2H0750 | Water | Natural Gas | Power | FALSE | FALSE | 1 |  |  |  |  | None | Non-Condensing | Two-Stage Modulating | Copper |  |  |  |  | 750000 | 638000 |  |  |  |  | 85 | 80 | [5 empty] | Federally-Regulated Commercial & Industrial Equipment | 2015-09-30 |  |  |  | 2015-12-15
Laars Heating Systems Company | MIGHTY THERM 2 | MT2H0750 | Water | LPG | Power | FALSE | FALSE | 1 |  |  |  |  | None | Non-Condensing | Two-Stage Modulating | Copper |  |  |  |  | 750000 | 638000 |  |  |  |  | 85 | 80 | [5 empty] | Federally-Regulated Commercial & Industrial Equipment | 2015-09-30 |  |  |  | 2015-12-15
Laars Heating Systems Company | PENNANT | PNCH1750 | Water | Natural Gas | Power | FALSE | FALSE | 1 |  |  |  |  | None | Non-Condensing | Step Modulating | Copper |  |  |  |  | 1750000 | 1489000 |  |  |  |  | 85.2 | 80 | [5 empty] | Federally-Regulated Commercial & Industrial Equipment | 2015-09-30 |  |  |  | 2015-12-15
Laars Heating Systems Company | PENNANT | PNCH1750 | Water | LPG | Power | FALSE | FALSE | 1 |  |  |  |  | None | Non-Condensing | Step Modulating | Copper |  |  |  |  | 1750000 | 1489000 |  |  |  |  | 85.2 | 80 | [5 empty] | Federally-Regulated Commercial & Industrial Equipment | 2015-09-30 |  |  |  | 2015-12-15
Laars Heating Systems Company | PENNANT | PNCH1500 | Water | Natural Gas | Power | FALSE | FALSE | 1 |  |  |  |  | None | Non-Condensing | Step Modulating | Copper |  |  |  |  | 1500000 | 1266000 |  |  |  |  | 85.2 | 80 | [5 empty] | Federally-Regulated Commercial & Industrial Equipment | 2015-09-30 |  |  |  | 2015-12-15
Laars Heating Systems Company | PENNANT | PNCH1500 | Water | LPG | Power | FALSE | FALSE | 1 |  |  |  |  | None | Non-Condensing | Step Modulating | Copper |  |  |  |  | 1500000 | 1266000 |  |  |  |  | 85.2 | 80 | [5 empty] | Federally-Regulated Commercial & Industrial Equipment | 2015-09-30 |  |  |  | 2015-12-15
Laars Heating Systems Company | MIGHTY THERM 2 | PNCH1250 | Water | Natural Gas | Power | FALSE | FALSE | 1 |  |  |  |  | None | Non-Condensing | Step Modulating | Copper |  |  |  |  | 1250000 | 1064000 |  |  |  |  | 85.2 | 80 | [5 empty] | Federally-Regulated Commercial & Industrial Equipment | 2015-09-30 |  |  |  | 2015-12-15
Laars Heating Systems Company | MIGHTY THERM 2 | PNCH1250 | Water | LPG | Power | FALSE | FALSE | 1 |  |  |  |  | None | Non-Condensing | Step Modulating | Copper |  |  |  |  | 1250000 | 1064000 |  |  |  |  | 85.2 | 80 | [5 empty] | Federally-Regulated Commercial & Industrial Equipment | 2015-09-30 |  |  |  | 2015-12-15
Laars Heating Systems Company | PENNANT | PNCH1000 | Water | Natural Gas | Power | FALSE | FALSE | 1 |  |  |  |  | None | Non-Condensing | Step Modulating | Copper |  |  |  |  | 999000 | 849000 |  |  |  |  | 85 | 80 | [5 empty] | Federally-Regulated Commercial & Industrial Equipment | 2015-09-30 |  |  |  | 2015-12-15
Laars Heating Systems Company | PENNANT | PNCH1000 | Water | LPG | Power | FALSE | FALSE | 1 |  |  |  |  | None | Non-Condensing | Step Modulating | Copper |  |  |  |  | 999000 | 849000 |  |  |  |  | 85 | 80 | [5 empty] | Federally-Regulated Commercial & Industrial Equipment | 2015-09-30 |  |  |  | 2015-12-15
Laars Heating Systems Company | PENNANT | PNCH0750 | Water | Natural Gas | Power | FALSE | FALSE | 1 |  |  |  |  | None | Non-Condensing | Step Modulating | Copper |  |  |  |  | 750000 | 638000 |  |  |  |  | 85 | 80 | [5 empty] | Federally-Regulated Commercial & Industrial Equipment | 2015-09-30 |  |  |  | 2015-12-15
Laars Heating Systems Company | PENNANT | PNCH0750 | Water | LPG | Power | FALSE | FALSE | 1 |  |  |  |  | None | Non-Condensing | Step Modulating | Copper |  |  |  |  | 750000 | 638000 |  |  |  |  | 85 | 80 | [5 empty] | Federally-Regulated Commercial & Industrial Equipment | 2015-09-30 |  |  |  | 2015-12-15
Laars Heating Systems Company | PENNANT | PNCH0500 | Water | Natural Gas | Power | FALSE | FALSE | 1 |  |  |  |  | None | Non-Condensing | Two-Stage Modulating | Copper |  |  |  |  | 500000 | 425000 |  |  |  |  | 85 | 80 | [5 empty] | Federally-Regulated Commercial & Industrial Equipment | 2015-09-30 |  |  |  | 2015-12-15
Laars Heating Systems Company | PENNANT | PNCH0500 | Water | LPG | Power | FALSE | FALSE | 1 |  |  |  |  | None | Non-Condensing | Two-Stage Modulating | Copper |  |  |  |  | 500000 | 425000 |  |  |  |  | 85 | 80 | [5 empty] | Federally-Regulated Commercial & Industrial Equipment | 2015-09-30 |  |  |  | 2015-12-15
Laars Heating Systems Company | PENNANT | PNCH2000 | Water | Natural Gas | Power | FALSE | FALSE | 1 |  |  |  |  | None | Non-Condensing | Step Modulating | Copper |  |  |  |  | 1999000 | 1701000 |  |  |  |  | 85.2 | 80 | [5 empty] | Federally-Regulated Commercial & Industrial Equipment | 2015-09-30 |  |  |  | 2015-12-15
Laars Heating Systems Company | PENNANT | PNCH2000 | Water | LPG | Power | FALSE | FALSE | 1 |  |  |  |  | None | Non-Condensing | Step Modulating | Copper |  |  |  |  | 1999000 | 1701000 |  |  |  |  | 85.2 | 80 | [5 empty] | Federally-Regulated Commercial & Industrial Equipment | 2015-09-30 |  |  |  | 2015-12-15
Laars Heating Systems Company | MIGHTY THERM 2 | MT2H1750 | Water | Natural Gas | Power | FALSE | FALSE | 1 |  |  |  |  | None | Non-Condensing | Two-Stage Modulating | Copper |  |  |  |  | 1750000 | 1489000 |  |  |  |  | 85.2 | 80 | [5 empty] | Federally-Regulated Commercial & Industrial Equipment | 2015-09-30 |  |  |  | 2015-12-15
Laars Heating Systems Company | MIGHTY THERM 2 | MT2H1750 | Water | LPG | Power | FALSE | FALSE | 1 |  |  |  |  | None | Non-Condensing | Two-Stage Modulating | Copper |  |  |  |  | 1750000 | 1489000 |  |  |  |  | 85.2 | 80 | [5 empty] | Federally-Regulated Commercial & Industrial Equipment | 2015-09-30 |  |  |  | 2015-12-15
Laars Heating Systems Company | NEOTHERM | NTH399 | Water | Natural Gas | Power | FALSE | FALSE | 1 |  |  |  |  | None | Condensing | Step Modulating | Other |  |  |  |  | 399000 | 386000 |  |  |  |  | 96.5 | 80 | [5 empty] | Federally-Regulated Commercial & Industrial Equipment | 2015-09-30 |  |  |  | 2015-12-15
Laars Heating Systems Company | NEOTHERM | NTH399 | Water | LPG | Power | FALSE | FALSE | 1 |  |  |  |  | None | Condensing | Step Modulating | Other |  |  |  |  | 399000 | 386000 |  |  |  |  | 96.5 | 80 | [5 empty] | Federally-Regulated Commercial & Industrial Equipment | 2015-09-30 |  |  |  | 2015-12-15
Laars Heating Systems Company | NEOTHERM | NTH500 | Water | Natural Gas | Power | FALSE | FALSE | 1 |  |  |  |  | None | Condensing | Step Modulating | Other |  |  |  |  | 500000 | 475000 |  |  |  |  | 95 | 80 | [5 empty] | Federally-Regulated Commercial & Industrial Equipment | 2015-09-30 |  |  |  | 2015-12-15
Laars Heating Systems Company | NEOTHERM | NTH500 | Water | LPG | Power | FALSE | FALSE | 1 |  |  |  |  | None | Condensing | Step Modulating | Other |  |  |  |  | 500000 | 475000 |  |  |  |  | 95 | 80 | [5 empty] | Federally-Regulated Commercial & Industrial Equipment | 2015-09-30 |  |  |  | 2015-12-15
Laars Heating Systems Company | NEOTHERM | NTH600 | Water | Natural Gas | Power | FALSE | FALSE | 1 |  |  |  |  | None | Condensing | Step Modulating | Other |  |  |  |  | 600000 | 572000 |  |  |  |  | 95.3 | 80 | [5 empty] | Federally-Regulated Commercial & Industrial Equipment | 2015-09-30 |  |  |  | 2015-12-15
Laars Heating Systems Company | NEOTHERM | NTH600 | Water | LPG | Power | FALSE | FALSE | 1 |  |  |  |  | None | Condensing | Step Modulating | Other |  |  |  |  | 600000 | 572000 |  |  |  |  | 95.3 | 80 | [5 empty] | Federally-Regulated Commercial & Industrial Equipment | 2015-09-30 |  |  |  | 2015-12-15
Laars Heating Systems Company | NEOTHERM | NTH850 | Water | Natural Gas | Power | FALSE | FALSE | 1 |  |  |  |  | None | Condensing | Step Modulating | Other |  |  |  |  | 850000 | 813000 |  |  |  |  | 95.7 | 80 | [5 empty] | Federally-Regulated Commercial & Industrial Equipment | 2015-09-30 |  |  |  | 2015-12-15
Laars Heating Systems Company | NEOTHERM | NTH850 | Water | LPG | Power | FALSE | FALSE | 1 |  |  |  |  | None | Condensing | Step Modulating | Other |  |  |  |  | 850000 | 813000 |  |  |  |  | 95.7 | 80 | [5 empty] | Federally-Regulated Commercial & Industrial Equipment | 2015-09-30 |  |  |  | 2015-12-15
Laars Heating Systems Company | RHEOS | RHCH2000 | Water | Natural Gas | Power | FALSE | TRUE | 1 |  |  |  |  | None | Non-Condensing | Step Modulating | Copper |  |  |  |  | 2000000 | 1714000 |  |  |  |  | 86.7 | 80 | [5 empty] | Federally-Regulated Commercial & Industrial Equipment | 2015-09-30 |  |  |  | 2015-12-15
Laars Heating Systems Company | RHEOS | RHCH2000 | Water | LPG | Power | FALSE | TRUE | 1 |  |  |  |  | None | Non-Condensing | Step Modulating | Copper |  |  |  |  | 2000000 | 1714000 |  |  |  |  | 86.7 | 80 | [5 empty] | Federally-Regulated Commercial & Industrial Equipment | 2015-09-30 |  |  |  | 2015-12-15
Laars Heating Systems Company | RHEOS | RHCH1200 | Water | Natural Gas | Power | FALSE | TRUE | 1 |  |  |  |  | None | Non-Condensing | Step Modulating | Copper |  |  |  |  | 1200000 | 1028000 |  |  |  |  | 86 | 80 | [5 empty] | Federally-Regulated Commercial & Industrial Equipment | 2015-09-30 |  |  |  | 2015-12-15
Laars Heating Systems Company | RHEOS | RHCH1200 | Water | LPG | Power | FALSE | TRUE | 1 |  |  |  |  | None | Non-Condensing | Step Modulating | Copper |  |  |  |  | 1200000 | 1028000 |  |  |  |  | 86 | 80 | [5 empty] | Federally-Regulated Commercial & Industrial Equipment | 2015-09-30 |  |  |  | 2015-12-15
Laars Heating Systems Company | RHEOS | RHCH2400 | Water | Natural Gas | Power | FALSE | TRUE | 1 |  |  |  |  | None | Non-Condensing | Step Modulating | Copper |  |  |  |  | 2400000 | 2052000 |  |  |  |  | 86.9 | 80 | [5 empty] | Federally-Regulated Commercial & Industrial Equipment | 2015-09-30 |  |  |  | 2015-12-15
Laars Heating Systems Company | RHEOS | RHCH2400 | Water | LPG | Power | FALSE | TRUE | 1 |  |  |  |  | None | Non-Condensing | Step Modulating | Copper |  |  |  |  | 2400000 | 2052000 |  |  |  |  | 86.9 | 80 | [5 empty] | Federally-Regulated Commercial & Industrial Equipment | 2015-09-30 |  |  |  | 2015-12-15
Laars Heating Systems Company | RHEOS | RHCH1600 | Water | Natural Gas | Power | FALSE | TRUE | 1 |  |  |  |  | None | Non-Condensing | Step Modulating | Copper |  |  |  |  | 1600000 | 1376000 |  |  |  |  | 86.3 | 80 | [5 empty] | Federally-Regulated Commercial & Industrial Equipment | 2015-09-30 |  |  |  | 2015-12-15
Laars Heating Systems Company | RHEOS | RHCH1600 | Water | LPG | Power | FALSE | TRUE | 1 |  |  |  |  | None | Non-Condensing | Step Modulating | Copper |  |  |  |  | 1600000 | 1376000 |  |  |  |  | 86.3 | 80 | [5 empty] | Federally-Regulated Commercial & Industrial Equipment | 2015-09-30 |  |  |  | 2015-12-15
Laars Heating Systems Company | RHEOS+ | RHHH1600 | Water | Natural Gas | Power | FALSE | FALSE | 1 |  |  |  |  | None | Condensing | Step Modulating | Copper | Single-Speed |  |  |  | 1600000 | 1454000 |  |  |  |  | 92.1 | 80 | [5 empty] | Federally-Regulated Commercial & Industrial Equipment | 2015-09-30 |  |  |  | 2015-12-15
Laars Heating Systems Company | RHEOS+ | RHHH1600 | Water | LPG | Power | FALSE | FALSE | 1 |  |  |  |  | None | Condensing | Step Modulating | Copper | Single-Speed |  |  |  | 1600000 | 1454000 |  |  |  |  | 92.1 | 80 | [5 empty] | Federally-Regulated Commercial & Industrial Equipment | 2015-09-30 |  |  |  | 2015-12-15
Laars Heating Systems Company | RHEOS+ | RHHH2000 | Water | Natural Gas | Power | FALSE | FALSE | 1 |  |  |  |  | None | Condensing | Step Modulating | Copper | Single-Speed |  |  |  | 2000000 | 1818000 |  |  |  |  | 92.1 | 80 | [5 empty] | Federally-Regulated Commercial & Industrial Equipment | 2015-09-30 |  |  |  | 2015-12-15
Laars Heating Systems Company | RHEOS+ | RHHH2000 | Water | LPG | Power | FALSE | FALSE | 1 |  |  |  |  | None | Condensing | Step Modulating | Copper | Single-Speed |  |  |  | 2000000 | 1818000 |  |  |  |  | 92.1 | 80 | [5 empty] | Federally-Regulated Commercial & Industrial Equipment | 2015-09-30 |  |  |  | 2015-12-15
Laars Heating Systems Company | MIGHTY THERM 2 | MT2H0400 | Water | Natural Gas | Power | FALSE | FALSE | 1 |  |  |  |  | None | Non-Condensing | Two-Stage Modulating | Copper |  |  |  |  | 399000 | 340000 |  |  |  |  | 85.3 | 80 | [5 empty] | Federally-Regulated Commercial & Industrial Equipment | 2015-09-30 |  |  |  | 2015-12-15
Laars Heating Systems Company | MIGHTY THERM 2 | MT2H0400 | Water | LPG | Power | FALSE | FALSE | 1 |  |  |  |  | None | Non-Condensing | Two-Stage Modulating | Copper |  |  |  |  | 399000 | 340000 |  |  |  |  | 85.3 | 80 | [5 empty] | Federally-Regulated Commercial & Industrial Equipment | 2015-09-30 |  |  |  | 2015-12-15
Laars Heating Systems Company | MIGHTY THERM II | MT2H0300 | Water | Natural Gas | Injection Type | FALSE | FALSE | 1 |  | TRUE |  |  | None | Non-Condensing | Single-Stage | Copper |  |  |  |  | 299000 | 255000 | [9 empty] | 85.1 | 80 | Federally-Regulated Consumer Product | 2015-09-30 |  |  |  | 2015-12-15
Laars Heating Systems Company | MIGHTY THERM II | MT2H0300 | Water | LPG | Injection Type | FALSE | FALSE | 1 |  | TRUE |  |  | None | Non-Condensing | Single-Stage | Copper |  |  |  |  | 299000 | 255000 | [9 empty] | 85.1 | 80 | Federally-Regulated Consumer Product | 2015-09-30 |  |  |  | 2015-12-15
Laars Heating Systems Company | NEOTHERM | NTH105 | Water | Natural Gas | Induced Draft | FALSE | FALSE | 1 |  | TRUE |  |  | None | Condensing | Step Modulating | Other |  |  |  |  | 105000 | 96000 | [9 empty] | 95 | 80 | Federally-Regulated Consumer Product | 2015-09-30 |  |  |  | 2015-12-15
Laars Heating Systems Company | NEOTHERM | NTH105 | Water | LPG | Induced Draft | FALSE | FALSE | 1 |  | TRUE |  |  | None | Condensing | Step Modulating | Other |  |  |  |  | 105000 | 96000 | [9 empty] | 95 | 80 | Federally-Regulated Consumer Product | 2015-09-30 |  |  |  | 2015-12-15
Laars Heating Systems Company | NEOTHERM | NTH080 | Water | Natural Gas | Induced Draft | FALSE | FALSE | 1 |  | TRUE |  |  | None | Condensing | Step Modulating | Other |  |  |  |  | 80000 | 74000 | [9 empty] | 95 | 80 | Federally-Regulated Consumer Product | 2015-09-30 |  |  |  | 2015-12-15
Laars Heating Systems Company | NEOTHERM | NTH080 | Water | LPG | Induced Draft | FALSE | FALSE | 1 |  | TRUE |  |  | None | Condensing | Step Modulating | Other |  |  |  |  | 80000 | 74000 | [9 empty] | 95 | 80 | Federally-Regulated Consumer Product | 2015-09-30 |  |  |  | 2015-12-15
Laars Heating Systems Company | NEOTHERM | NTH210 | Water | Natural Gas | Induced Draft | FALSE | FALSE | 1 |  | TRUE |  |  | None | Condensing | Step Modulating | Other |  |  |  |  | 210000 | 194000 | [9 empty] | 95 | 80 | Federally-Regulated Consumer Product | 2015-09-30 |  |  |  | 2015-12-15
Laars Heating Systems Company | NEOTHERM | NTH210 | Water | LPG | Induced Draft | FALSE | FALSE | 1 |  | TRUE |  |  | None | Condensing | Step Modulating | Other |  |  |  |  | 210000 | 194000 | [9 empty] | 95 | 80 | Federally-Regulated Consumer Product | 2015-09-30 |  |  |  | 2015-12-15
Laars Heating Systems Company | NEOTHERM | NTH150 | Water | Natural Gas | Induced Draft | FALSE | FALSE | 1 |  | TRUE |  |  | None | Condensing | Step Modulating | Other |  |  |  |  | 150000 | 138000 | [9 empty] | 95 | 80 | Federally-Regulated Consumer Product | 2015-09-30 |  |  |  | 2015-12-15
Laars Heating Systems Company | NEOTHERM | NTH150 | Water | LPG | Induced Draft | FALSE | FALSE | 1 |  | TRUE |  |  | None | Condensing | Step Modulating | Other |  |  |  |  | 150000 | 138000 | [9 empty] | 95 | 80 | Federally-Regulated Consumer Product | 2015-09-30 |  |  |  | 2015-12-15
Laars Heating Systems Company | NEOTHERM | NTH285 | Water | Natural Gas | Induced Draft | FALSE | FALSE | 1 |  | TRUE |  |  | None | Condensing | Step Modulating | Other |  |  |  |  | 285000 | 264000 | [9 empty] | 95 | 80 | Federally-Regulated Consumer Product | 2015-09-30 |  |  |  | 2015-12-15
Laars Heating Systems Company | NEOTHERM | NTH285 | Water | LPG | Induced Draft | FALSE | FALSE | 1 |  | TRUE |  |  | None | Condensing | Step Modulating | Other |  |  |  |  | 285000 | 264000 | [9 empty] | 95 | 80 | Federally-Regulated Consumer Product | 2015-09-30 |  |  |  | 2015-12-15
Laars Heating Systems Company | MIGHTY THERM II | MT2H0200 | Water | Natural Gas | Injection Type | FALSE | FALSE | 1 |  | TRUE |  |  | None | Non-Condensing | Single-Stage | Copper |  |  |  |  | 200000 | 170000 | [9 empty] | 85.1 | 80 | Federally-Regulated Consumer Product | 2015-09-30 |  |  |  | 2015-12-15
Laars Heating Systems Company | MIGHTY THERM II | MT2H0200 | Water | LPG | Injection Type | FALSE | FALSE | 1 |  | TRUE |  |  | None | Non-Condensing | Single-Stage | Copper |  |  |  |  | 200000 | 170000 | [9 empty] | 85.1 | 80 | Federally-Regulated Consumer Product | 2015-09-30 |  |  |  | 2015-12-15
Laars Heating Systems Company | MASCOT LX | MLXHW075(N,P)**** | Water | Natural Gas | Power | FALSE | FALSE | 1 |  | TRUE |  |  | None | Condensing | Step Modulating | Other | Single-Speed |  |  |  | 75000 | 70000 | [9 empty] | 95 | 80 | Federally-Regulated Consumer Product | 2015-09-30 |  |  |  | 2015-12-15
Laars Heating Systems Company | MASCOT LX | MLXHW075(N,P)**** | Water | LPG | Power | FALSE | FALSE | 1 |  | TRUE |  |  | None | Condensing | Step Modulating | Other | Single-Speed |  |  |  | 75000 | 70000 | [9 empty] | 95 | 80 | Federally-Regulated Consumer Product | 2015-09-30 |  |  |  | 2015-12-15
Laars Heating Systems Company | MASCOT LX | MLXCW125(N,P)**** | Water | Natural Gas | Power | FALSE | FALSE | 1 |  | TRUE |  |  | None | Condensing | Step Modulating | Other | Single-Speed |  |  |  | 125000 | 116000 | [9 empty] | 95 | 80 | Federally-Regulated Consumer Product | 2015-09-30 |  |  |  | 2015-12-15
Laars Heating Systems Company | MASCOT LX | MLXCW125(N,P)**** | Water | LPG | Power | FALSE | FALSE | 1 |  | TRUE |  |  | None | Condensing | Step Modulating | Other | Single-Speed |  |  |  | 125000 | 116000 | [9 empty] | 95 | 80 | Federally-Regulated Consumer Product | 2015-09-30 |  |  |  | 2015-12-15
Laars Heating Systems Company | MASCOT LX | MLXHW125(N,P)**** | Water | Natural Gas | Power | FALSE | FALSE | 1 |  | TRUE |  |  | None | Condensing | Step Modulating | Other | Single-Speed |  |  |  | 125000 | 116000 | [9 empty] | 95 | 80 | Federally-Regulated Consumer Product | 2015-09-30 |  |  |  | 2015-12-15
Laars Heating Systems Company | MASCOT LX | MLXHW125(N,P)**** | Water | LPG | Power | FALSE | FALSE | 1 |  | TRUE |  |  | None | Condensing | Step Modulating | Other | Single-Speed |  |  |  | 125000 | 116000 | [9 empty] | 95 | 80 | Federally-Regulated Consumer Product | 2015-09-30 |  |  |  | 2015-12-15
Laars Heating Systems Company | MASCOT LX | MLXCW175(N,P)**** | Water | Natural Gas | Power | FALSE | FALSE | 1 |  | TRUE |  |  | None | Condensing | Step Modulating | Other | Single-Speed |  |  |  | 175000 | 166000 | [9 empty] | 95 | 80 | Federally-Regulated Consumer Product | 2015-09-30 |  |  |  | 2015-12-15
Laars Heating Systems Company | MASCOT LX | MLXCW175(N,P)**** | Water | LPG | Power | FALSE | FALSE | 1 |  | TRUE |  |  | None | Condensing | Step Modulating | Other | Single-Speed |  |  |  | 175000 | 166000 | [9 empty] | 95 | 80 | Federally-Regulated Consumer Product | 2015-09-30 |  |  |  | 2015-12-15
Laars Heating Systems Company | MASCOT LX | MLXHW175(N,P)**** | Water | Natural Gas | Power | FALSE | FALSE | 1 |  | TRUE |  |  | None | Condensing | Step Modulating | Other | Single-Speed |  |  |  | 175000 | 166000 | [9 empty] | 95 | 80 | Federally-Regulated Consumer Product | 2015-09-30 |  |  |  | 2015-12-15
Laars Heating Systems Company | MASCOT LX | MLXHW175(N,P)**** | Water | LPG | Power | FALSE | FALSE | 1 |  | TRUE |  |  | None | Condensing | Step Modulating | Other | Single-Speed |  |  |  | 175000 | 166000 | [9 empty] | 95 | 80 | Federally-Regulated Consumer Product | 2015-09-30 |  |  |  | 2015-12-15
Laars Heating Systems Company | ENDURANCE | EBP0110 | Water | Natural Gas | Power | FALSE | FALSE | 1 |  | TRUE |  |  | None | Non-Condensing | Step Modulating | Copper |  |  |  |  | 107000 | 92000 | [9 empty] | 85.5 | 80 | Federally-Regulated Consumer Product | 2015-09-30 |  |  |  | 2015-12-15
Laars Heating Systems Company | ENDURANCE | EBP0110 | Water | LPG | Power | FALSE | FALSE | 1 |  | TRUE |  |  | None | Non-Condensing | Step Modulating | Copper |  |  |  |  | 107000 | 92000 | [9 empty] | 85.5 | 80 | Federally-Regulated Consumer Product | 2015-09-30 |  |  |  | 2015-12-15
Laars Heating Systems Company | ENDURANCE | EBP0175 | Water | Natural Gas | Power | FALSE | FALSE | 1 |  | TRUE |  |  | None | Non-Condensing | Step Modulating | Copper |  |  |  |  | 175000 | 155000 | [9 empty] | 86.1 | 80 | Federally-Regulated Consumer Product | 2015-09-30 |  |  |  | 2015-12-15
Laars Heating Systems Company | ENDURANCE | EBP0175 | Water | LPG | Power | FALSE | FALSE | 1 |  | TRUE |  |  | None | Non-Condensing | Step Modulating | Copper |  |  |  |  | 175000 | 155000 | [9 empty] | 86.1 | 80 | Federally-Regulated Consumer Product | 2015-09-30 |  |  |  | 2015-12-15
Laars Heating Systems Company | MASCOT LX | MLXHW050(N,P)**** | Water | Natural Gas | Power | FALSE | FALSE | 1 |  | TRUE |  |  | None | Condensing | Step Modulating | Other |  |  |  |  | 50000 | 46000 | [9 empty] | 95 | 80 | Federally-Regulated Consumer Product | 2015-09-30 |  |  |  | 2015-12-15
Laars Heating Systems Company | MASCOT LX | MLXHW050(N,P)**** | Water | LPG | Power | FALSE | FALSE | 1 |  | TRUE |  |  | None | Condensing | Step Modulating | Other |  |  |  |  | 50000 | 46000 | [9 empty] | 95 | 80 | Federally-Regulated Consumer Product | 2015-09-30 |  |  |  | 2015-12-15
Laars Heating Systems Company | MASCOT LX | MLXHW100(N,P)**** | Water | Natural Gas | Power | FALSE | FALSE | 1 |  | TRUE |  |  | None | Condensing | Step Modulating | Other |  |  |  |  | 100000 | 93000 | [9 empty] | 95 | 80 | Federally-Regulated Consumer Product | 2015-09-30 |  |  |  | 2015-12-15
Laars Heating Systems Company | MASCOT LX | MLXHW100(N,P)**** | Water | LPG | Power | FALSE | FALSE | 1 |  | TRUE |  |  | None | Condensing | Step Modulating | Other |  |  |  |  | 100000 | 93000 | [9 empty] | 95 | 80 | Federally-Regulated Consumer Product | 2015-09-30 |  |  |  | 2015-12-15
Laars Heating Systems Company | MASCOT LX | MLXHW150(N,P)**** | Water | Natural Gas | Power | FALSE | FALSE | 1 |  | TRUE |  |  | None | Condensing | Step Modulating | Other |  |  |  |  | 150000 | 139000 | [9 empty] | 95 | 80 | Federally-Regulated Consumer Product | 2015-09-30 |  |  |  | 2015-12-15
Laars Heating Systems Company | MASCOT LX | MLXHW150(N,P)**** | Water | LPG | Power | FALSE | FALSE | 1 |  | TRUE |  |  | None | Condensing | Step Modulating | Other |  |  |  |  | 150000 | 139000 | [9 empty] | 95 | 80 | Federally-Regulated Consumer Product | 2015-09-30 |  |  |  | 2015-12-15
Laars Heating Systems Company | MASCOT LX | MLXCW150(N,P)**** | Water | Natural Gas | Power | FALSE | FALSE | 1 |  | TRUE |  |  | None | Condensing | Step Modulating | Other | Single-Speed |  |  |  | 150000 | 139000 | [9 empty] | 95 | 80 | Federally-Regulated Consumer Product | 2015-09-30 |  |  |  | 2015-12-15
Laars Heating Systems Company | MASCOT LX | MLXCW150(N,P)**** | Water | LPG | Power | FALSE | FALSE | 1 |  | TRUE |  |  | None | Condensing | Step Modulating | Other | Single-Speed |  |  |  | 150000 | 139000 | [9 empty] | 95 | 80 | Federally-Regulated Consumer Product | 2015-09-30 |  |  |  | 2015-12-15
Laars Heating Systems Company | MASCOT LX | MLXHW220(N,P)**** | Water | Natural Gas | Power | FALSE | FALSE | 1 |  | TRUE |  |  | None | Condensing | Step Modulating | Other |  |  |  |  | 220000 | 206000 | [9 empty] | 95 | 80 | Federally-Regulated Consumer Product | 2015-09-30 |  |  |  | 2015-12-15
Laars Heating Systems Company | MASCOT LX | MLXHW220(N,P)**** | Water | LPG | Power | FALSE | FALSE | 1 |  | TRUE |  |  | None | Condensing | Step Modulating | Other |  |  |  |  | 220000 | 206000 | [9 empty] | 95 | 80 | Federally-Regulated Consumer Product | 2015-09-30 |  |  |  | 2015-12-15
Laars Heating Systems Company | Mascot FT | MFTHW140(N,P)**** | Water | Natural Gas | Pressure | FALSE | FALSE | 1 |  | TRUE |  |  | None | Condensing | Step Modulating | Other |  |  |  |  | 140000 | 129000 | [9 empty] | 95 | 80 | Federally-Regulated Consumer Product | 2015-09-30 |  |  |  | 2015-12-15
Laars Heating Systems Company | Mascot FT | MFTHW140(N,P)**** | Water | LPG | Pressure | FALSE | FALSE | 1 |  | TRUE |  |  | None | Condensing | Step Modulating | Other |  |  |  |  | 140000 | 129000 | [9 empty] | 95 | 80 | Federally-Regulated Consumer Product | 2015-09-30 |  |  |  | 2015-12-15
Laars Heating Systems Company | Mascot FT | MFTC(F,W)140(N,P)**** | Water | Natural Gas | Pressure | FALSE | FALSE | 1 |  | TRUE |  |  | None | Condensing | Step Modulating | Other |  |  |  |  | 140000 | 129000 | [9 empty] | 95 | 80 | Federally-Regulated Consumer Product | 2015-09-30 |  |  |  | 2015-12-15
Laars Heating Systems Company | Mascot FT | MFTC(F,W)140(N,P)**** | Water | LPG | Pressure | FALSE | FALSE | 1 |  | TRUE |  |  | None | Condensing | Step Modulating | Other |  |  |  |  | 140000 | 129000 | [9 empty] | 95 | 80 | Federally-Regulated Consumer Product | 2015-09-30 |  |  |  | 2015-12-15
Lochinvar, LLC. | Lochinvar | OKN400 | Water | Natural Gas | Power | FALSE | TRUE | 1 |  |  |  |  | None | Condensing | Step Modulating | Other |  |  |  |  | 399000 | 374000 |  |  |  |  | 93.5 | 80 | [5 empty] | Federally-Regulated Commercial & Industrial Equipment | 2015-09-30 |  |  |  | 2015-12-15
Lochinvar, LLC. | Lochinvar | FBN4000 | Water | Natural Gas | Power | FALSE | FALSE | 1 |  |  |  |  | None | Condensing | Step Modulating | Other |  |  |  |  | 4000000 | 3728000 |  |  | 93.2 | 82 | [7 empty] | Federally-Regulated Commercial & Industrial Equipment | 2015-09-30 |  |  |  | 2015-12-15
Lochinvar, LLC. | Lochinvar | OKN601 | Water | Natural Gas | Power | FALSE | TRUE | 1 |  |  |  |  | None | Condensing | Step Modulating | Other |  |  |  |  | 600000 | 561000 |  |  |  |  | 93.5 | 80 | [5 empty] | Federally-Regulated Commercial & Industrial Equipment | 2015-09-30 |  |  |  | 2015-12-15
Lochinvar, LLC. | Lochinvar | OKN701 | Water | Natural Gas | Power | FALSE | TRUE | 1 |  |  |  |  | None | Condensing | Step Modulating | Other |  |  |  |  | 700000 | 655000 |  |  |  |  | 93.5 | 80 | [5 empty] | Federally-Regulated Commercial & Industrial Equipment | 2015-09-30 |  |  |  | 2015-12-15
Lochinvar, LLC. | Lochinvar | OKL601 | Water | LPG | Power | FALSE | TRUE | 1 |  |  |  |  | None | Condensing | Step Modulating | Other |  |  |  |  | 600000 | 561000 |  |  |  |  | 93.5 | 80 | [5 empty] | Federally-Regulated Commercial & Industrial Equipment | 2015-09-30 |  |  |  | 2015-12-15
Lochinvar, LLC. | Lochinvar | OKL801 | Water | LPG | Power | FALSE | TRUE | 1 |  |  |  |  | None | Condensing | Step Modulating | Other |  |  |  |  | 800000 | 748000 |  |  |  |  | 93.5 | 80 | [5 empty] | Federally-Regulated Commercial & Industrial Equipment | 2015-09-30 |  |  |  | 2015-12-15
Lochinvar, LLC. | Lochinvar | OKL701 | Water | LPG | Power | FALSE | TRUE | 1 |  |  |  |  | None | Condensing | Step Modulating | Other |  |  |  |  | 700000 | 655000 |  |  |  |  | 93.5 | 80 | [5 empty] | Federally-Regulated Commercial & Industrial Equipment | 2015-09-30 |  |  |  | 2015-12-15
Lochinvar, LLC. | Lochinvar | FBL4000 | Water | LPG | Power | FALSE | FALSE | 1 |  |  |  |  | None | Condensing | Step Modulating | Other |  |  |  |  | 4000000 | 3728000 |  |  | 93.2 | 82 | [7 empty] | Federally-Regulated Commercial & Industrial Equipment | 2015-09-30 |  |  |  | 2015-12-15
Lochinvar, LLC. | Lochinvar | FTX400(N,L) | Water | Natural Gas | Power | FALSE | FALSE | 1 |  |  |  |  | None | Condensing | Step Modulating | Other |  |  |  |  | 399000 | 392000 |  |  |  |  | 98 | 80 | [5 empty] | Federally-Regulated Commercial & Industrial Equipment | 2015-09-30 |  |  |  | 2015-12-15
Lochinvar, LLC. | Lochinvar | FTX400(N,L) | Water | LPG | Power | FALSE | FALSE | 1 |  |  |  |  | None | Condensing | Step Modulating | Other |  |  |  |  | 399000 | 392000 |  |  |  |  | 98 | 80 | [5 empty] | Federally-Regulated Commercial & Industrial Equipment | 2015-09-30 |  |  |  | 2015-12-15
Lochinvar, LLC. | Lochinvar | FTX500(N,L) | Water | Natural Gas | Power | FALSE | FALSE | 1 |  |  |  |  | None | Condensing | Step Modulating | Other |  |  |  |  | 500000 | 489000 |  |  |  |  | 97.7 | 80 | [5 empty] | Federally-Regulated Commercial & Industrial Equipment | 2015-09-30 |  |  |  | 2015-12-15
Lochinvar, LLC. | Lochinvar | FTX500(N,L) | Water | LPG | Power | FALSE | FALSE | 1 |  |  |  |  | None | Condensing | Step Modulating | Other |  |  |  |  | 500000 | 489000 |  |  |  |  | 97.7 | 80 | [5 empty] | Federally-Regulated Commercial & Industrial Equipment | 2015-09-30 |  |  |  | 2015-12-15
Lochinvar, LLC. | Lochinvar | FTX600(N,L) | Water | Natural Gas | Power | FALSE | FALSE | 1 |  |  |  |  | None | Condensing | Step Modulating | Other |  |  |  |  | 600000 | 585000 |  |  |  |  | 97.5 | 80 | [5 empty] | Federally-Regulated Commercial & Industrial Equipment | 2015-09-30 |  |  |  | 2015-12-15
Lochinvar, LLC. | Lochinvar | FTX600(N,L) | Water | LPG | Power | FALSE | FALSE | 1 |  |  |  |  | None | Condensing | Step Modulating | Other |  |  |  |  | 600000 | 585000 |  |  |  |  | 97.5 | 80 | [5 empty] | Federally-Regulated Commercial & Industrial Equipment | 2015-09-30 |  |  |  | 2015-12-15
Lochinvar, LLC. | Lochinvar | FTX850(N,L) | Water | Natural Gas | Power | FALSE | FALSE | 1 |  |  |  |  | None | Condensing | Step Modulating | Other |  |  |  |  | 850000 | 825000 |  |  |  |  | 97 | 80 | [5 empty] | Federally-Regulated Commercial & Industrial Equipment | 2015-09-30 |  |  |  | 2015-12-15
Lochinvar, LLC. | Lochinvar | FTX850(N,L) | Water | LPG | Power | FALSE | FALSE | 1 |  |  |  |  | None | Condensing | Step Modulating | Other |  |  |  |  | 850000 | 825000 |  |  |  |  | 97 | 80 | [5 empty] | Federally-Regulated Commercial & Industrial Equipment | 2015-09-30 |  |  |  | 2015-12-15
Lochinvar, LLC. | Lochinvar | FTX725(N,L) | Water | Natural Gas | Power | FALSE | FALSE | 1 |  |  |  |  | None | Condensing | Step Modulating | Other |  |  |  |  | 725000 | 705000 |  |  |  |  | 97.2 | 80 | [5 empty] | Federally-Regulated Commercial & Industrial Equipment | 2015-09-30 |  |  |  | 2015-12-15
Lochinvar, LLC. | Lochinvar | FTX725(N,L) | Water | LPG | Power | FALSE | FALSE | 1 |  |  |  |  | None | Condensing | Step Modulating | Other |  |  |  |  | 725000 | 705000 |  |  |  |  | 97.2 | 80 | [5 empty] | Federally-Regulated Commercial & Industrial Equipment | 2015-09-30 |  |  |  | 2015-12-15
Lochinvar, LLC. | Lochinvar | FBD4000 | Water | Natural Gas | Power | FALSE | FALSE | 1 |  |  |  |  | None | Condensing | Step Modulating | Other |  |  |  |  | 4000000 | 3728000 |  |  | 93.2 | 82 | [7 empty] | Federally-Regulated Commercial & Industrial Equipment | 2015-09-30 |  |  |  | 2015-12-15
Lochinvar, LLC. | Lochinvar | FBD4000 | Water | LPG | Power | FALSE | FALSE | 1 |  |  |  |  | None | Condensing | Step Modulating | Other |  |  |  |  | 4000000 | 3728000 |  |  | 93.2 | 82 | [7 empty] | Federally-Regulated Commercial & Industrial Equipment | 2015-09-30 |  |  |  | 2015-12-15
Lochinvar, LLC. | Lochinvar | FBL5000 | Water | LPG | Power | FALSE | FALSE | 1 |  |  |  |  | None | Condensing | Step Modulating | Other |  |  |  |  | 5000000 | 4660000 |  |  | 93.2 | 82 | [7 empty] | Federally-Regulated Commercial & Industrial Equipment | 2015-09-30 |  |  |  | 2015-12-15
Lochinvar, LLC. | Lochinvar | FBN5000 | Water | Natural Gas | Power | FALSE | FALSE | 1 |  |  |  |  | None | Condensing | Step Modulating | Other |  |  |  |  | 5000000 | 4660000 |  |  | 93.2 | 82 | [7 empty] | Federally-Regulated Commercial & Industrial Equipment | 2015-09-30 |  |  |  | 2015-12-15
Lochinvar, LLC. | Lochinvar | KBL501 | Water | LPG | Power | FALSE | FALSE | 1 |  |  |  |  | None | Condensing | Step Modulating | Other |  |  |  |  | 500000 | 470000 |  |  |  |  | 94 | 80 | [5 empty] | Federally-Regulated Commercial & Industrial Equipment | 2015-09-30 |  |  |  | 2015-12-15
Lochinvar, LLC. | Lochinvar | KBN701 | Water | Natural Gas | Power | FALSE | FALSE | 1 |  |  |  |  | None | Condensing | Step Modulating | Other |  |  |  |  | 700000 | 658000 |  |  |  |  | 94 | 80 | [5 empty] | Federally-Regulated Commercial & Industrial Equipment | 2015-09-30 |  |  |  | 2015-12-15
Lochinvar, LLC. | Lochinvar | KBN801 | Water | Natural Gas | Power | FALSE | FALSE | 1 |  |  |  |  | None | Condensing | Step Modulating | Other |  |  |  |  | 800000 | 752000 |  |  |  |  | 94 | 80 | [5 empty] | Federally-Regulated Commercial & Industrial Equipment | 2015-09-30 |  |  |  | 2015-12-15
Lochinvar, LLC. | Lochinvar | KBN400 | Water | Natural Gas | Power | FALSE | FALSE | 1 |  |  |  |  | None | Condensing | Step Modulating | Other |  |  |  |  | 399000 | 376000 |  |  |  |  | 94 | 80 | [5 empty] | Federally-Regulated Commercial & Industrial Equipment | 2015-09-30 |  |  |  | 2015-12-15
Lochinvar, LLC. | Lochinvar | FBN2500 | Water | Natural Gas | Power | FALSE | FALSE | 1 |  |  |  |  | None | Condensing | Step Modulating | Other |  |  |  |  | 2500000 | 2300000 |  |  | 92 | 82 | [7 empty] | Federally-Regulated Commercial & Industrial Equipment | 2015-09-30 |  |  |  | 2015-12-15
Lochinvar, LLC. | Lochinvar | FBN3500 | Water | Natural Gas | Power | FALSE | FALSE | 1 |  |  |  |  | None | Condensing | Step Modulating | Other |  |  |  |  | 3500000 | 3220000 |  |  | 92 | 82 | [7 empty] | Federally-Regulated Commercial & Industrial Equipment | 2015-09-30 |  |  |  | 2015-12-15
Lochinvar, LLC. | Lochinvar | FBN1500 | Water | Natural Gas | Power | FALSE | FALSE | 1 |  |  |  |  | None | Condensing | Step Modulating | Other |  |  |  |  | 1500000 | 1380000 |  |  |  |  | 92 | 80 | [5 empty] | Federally-Regulated Commercial & Industrial Equipment | 2015-09-30 |  |  |  | 2015-12-15
Lochinvar, LLC. | Lochinvar | FBN2000 | Water | Natural Gas | Power | FALSE | FALSE | 1 |  |  |  |  | None | Condensing | Step Modulating | Other |  |  |  |  | 2000000 | 1840000 |  |  |  |  | 92 | 80 | [5 empty] | Federally-Regulated Commercial & Industrial Equipment | 2015-09-30 |  |  |  | 2015-12-15
Lochinvar, LLC. | Lochinvar | FBN3000 | Water | Natural Gas | Power | FALSE | FALSE | 1 |  |  |  |  | None | Condensing | Step Modulating | Other |  |  |  |  | 3000000 | 2760000 |  |  | 92 | 82 | [7 empty] | Federally-Regulated Commercial & Industrial Equipment | 2015-09-30 |  |  |  | 2015-12-15
Lochinvar, LLC. | Lochinvar | FBL3000 | Water | LPG | Power | FALSE | FALSE | 1 |  |  |  |  | None | Condensing | Step Modulating | Other |  |  |  |  | 3000000 | 2760000 |  |  | 92 | 82 | [7 empty] | Federally-Regulated Commercial & Industrial Equipment | 2015-09-30 |  |  |  | 2015-12-15
Lochinvar, LLC. | Lochinvar | FBL3500 | Water | LPG | Power | FALSE | FALSE | 1 |  |  |  |  | None | Condensing | Step Modulating | Other |  |  |  |  | 3500000 | 3220000 |  |  | 92 | 82 | [7 empty] | Federally-Regulated Commercial & Industrial Equipment | 2015-09-30 |  |  |  | 2015-12-15
Lochinvar, LLC. | Lochinvar | FBL2500 | Water | LPG | Power | FALSE | FALSE | 1 |  |  |  |  | None | Condensing | Step Modulating | Other |  |  |  |  | 2500000 | 2300000 |  |  | 92 | 82 | [7 empty] | Federally-Regulated Commercial & Industrial Equipment | 2015-09-30 |  |  |  | 2015-12-15
Lochinvar, LLC. | Lochinvar | FBL1500 | Water | LPG | Power | FALSE | FALSE | 1 |  |  |  |  | None | Condensing | Step Modulating | Other |  |  |  |  | 1500000 | 1380000 |  |  |  |  | 92 | 80 | [5 empty] | Federally-Regulated Commercial & Industrial Equipment | 2015-09-30 |  |  |  | 2015-12-15
Lochinvar, LLC. | Lochinvar | CBL1797 | Water | LPG | Power | FALSE | TRUE | 1 |  |  |  |  | None | Non-Condensing | Two-Stage Modulating | Copper |  |  |  |  | 1795000 | 1454000 |  |  |  |  | 81 | 80 | [5 empty] | Federally-Regulated Commercial & Industrial Equipment | 2015-09-30 |  |  |  | 2015-12-15
Lochinvar, LLC. | Lochinvar | CBL1437 | Water | LPG | Power | FALSE | TRUE | 1 |  |  |  |  | None | Non-Condensing | Two-Stage Modulating | Copper |  |  |  |  | 1435000 | 1162000 |  |  |  |  | 81 | 80 | [5 empty] | Federally-Regulated Commercial & Industrial Equipment | 2015-09-30 |  |  |  | 2015-12-15
Lochinvar, LLC. | Lochinvar | CBL1257 | Water | LPG | Power | FALSE | TRUE | 1 |  |  |  |  | None | Non-Condensing | Two-Stage Modulating | Copper |  |  |  |  | 1255000 | 1017000 |  |  |  |  | 81 | 80 | [5 empty] | Federally-Regulated Commercial & Industrial Equipment | 2015-09-30 |  |  |  | 2015-12-15
Lochinvar, LLC. | Lochinvar | CBL0747 | Water | LPG | Power | FALSE | TRUE | 1 |  |  |  |  | None | Non-Condensing | Two-Stage Modulating | Copper |  |  |  |  | 745000 | 603000 |  |  |  |  | 81 | 80 | [5 empty] | Federally-Regulated Commercial & Industrial Equipment | 2015-09-30 |  |  |  | 2015-12-15
Lochinvar, LLC. | Lochinvar | CBL0987 | Water | LPG | Power | FALSE | TRUE | 1 |  |  |  |  | None | Non-Condensing | Two-Stage Modulating | Copper |  |  |  |  | 985000 | 798000 |  |  |  |  | 81 | 80 | [5 empty] | Federally-Regulated Commercial & Industrial Equipment | 2015-09-30 |  |  |  | 2015-12-15
Lochinvar, LLC. | Lochinvar | CBN0747 | Water | Natural Gas | Power | FALSE | TRUE | 1 |  |  |  |  | None | Non-Condensing | Two-Stage Modulating | Copper |  |  |  |  | 745000 | 603000 |  |  |  |  | 81 | 80 | [5 empty] | Federally-Regulated Commercial & Industrial Equipment | 2015-09-30 |  |  |  | 2015-12-15
Lochinvar, LLC. | Lochinvar | CBN0497 | Water | Natural Gas | Power | FALSE | TRUE | 1 |  |  |  |  | None | Non-Condensing | Two-Stage Modulating | Copper |  |  |  |  | 495000 | 401000 |  |  |  |  | 81 | 80 | [5 empty] | Federally-Regulated Commercial & Industrial Equipment | 2015-09-30 |  |  |  | 2015-12-15
Lochinvar, LLC. | Lochinvar | CBN2067 | Water | Natural Gas | Power | FALSE | TRUE | 1 |  |  |  |  | None | Non-Condensing | Two-Stage Modulating | Copper |  |  |  |  | 2065000 | 1673000 |  |  |  |  | 81 | 80 | [5 empty] | Federally-Regulated Commercial & Industrial Equipment | 2015-09-30 |  |  |  | 2015-12-15
Lochinvar, LLC. | Lochinvar | CBN1437 | Water | Natural Gas | Power | FALSE | TRUE | 1 |  |  |  |  | None | Non-Condensing | Two-Stage Modulating | Copper |  |  |  |  | 1435000 | 1162000 |  |  |  |  | 81 | 80 | [5 empty] | Federally-Regulated Commercial & Industrial Equipment | 2015-09-30 |  |  |  | 2015-12-15
Lochinvar, LLC. | Lochinvar | CBN1257 | Water | Natural Gas | Power | FALSE | TRUE | 1 |  |  |  |  | None | Non-Condensing | Two-Stage Modulating | Copper |  |  |  |  | 1255000 | 1017000 |  |  |  |  | 81 | 80 | [5 empty] | Federally-Regulated Commercial & Industrial Equipment | 2015-09-30 |  |  |  | 2015-12-15
Lochinvar, LLC. | Lochinvar | CBN1797 | Water | Natural Gas | Power | FALSE | TRUE | 1 |  |  |  |  | None | Non-Condensing | Two-Stage Modulating | Copper |  |  |  |  | 1795000 | 1454000 |  |  |  |  | 81 | 80 | [5 empty] | Federally-Regulated Commercial & Industrial Equipment | 2015-09-30 |  |  |  | 2015-12-15
Lochinvar, LLC. | Lochinvar | CBN0987 | Water | Natural Gas | Power | FALSE | TRUE | 1 |  |  |  |  | None | Non-Condensing | Two-Stage Modulating | Copper |  |  |  |  | 985000 | 798000 |  |  |  |  | 81 | 80 | [5 empty] | Federally-Regulated Commercial & Industrial Equipment | 2015-09-30 |  |  |  | 2015-12-15
Lochinvar, LLC. | Lochinvar | CBN0647 | Water | Natural Gas | Power | FALSE | TRUE | 1 |  |  |  |  | None | Non-Condensing | Two-Stage Modulating | Copper |  |  |  |  | 645000 | 522000 |  |  |  |  | 81 | 80 | [5 empty] | Federally-Regulated Commercial & Industrial Equipment | 2015-09-30 |  |  |  | 2015-12-15
Lochinvar, LLC. | Lochinvar | KBL601 | Water | LPG | Power | FALSE | FALSE | 1 |  |  |  |  | None | Condensing | Step Modulating | Other |  |  |  |  | 600000 | 564000 |  |  |  |  | 94 | 80 | [5 empty] | Federally-Regulated Commercial & Industrial Equipment | 2015-09-30 |  |  |  | 2015-12-15
Lochinvar, LLC. | Lochinvar | KBL801 | Water | LPG | Power | FALSE | FALSE | 1 |  |  |  |  | None | Condensing | Step Modulating | Other |  |  |  |  | 800000 | 752000 |  |  |  |  | 94 | 80 | [5 empty] | Federally-Regulated Commercial & Industrial Equipment | 2015-09-30 |  |  |  | 2015-12-15
Lochinvar, LLC. | Lochinvar | KBL701 | Water | LPG | Power | FALSE | FALSE | 1 |  |  |  |  | None | Condensing | Step Modulating | Other |  |  |  |  | 700000 | 658000 |  |  |  |  | 94 | 80 | [5 empty] | Federally-Regulated Commercial & Industrial Equipment | 2015-09-30 |  |  |  | 2015-12-15
Lochinvar, LLC. | Lochinvar | KBL400 | Water | LPG | Power | FALSE | FALSE | 1 |  |  |  |  | None | Condensing | Step Modulating | Other |  |  |  |  | 399000 | 376000 |  |  |  |  | 94 | 80 | [5 empty] | Federally-Regulated Commercial & Industrial Equipment | 2015-09-30 |  |  |  | 2015-12-15
Lochinvar, LLC. | Lochinvar | KBN601 | Water | Natural Gas | Power | FALSE | FALSE | 1 |  |  |  |  | None | Condensing | Step Modulating | Other |  |  |  |  | 600000 | 564000 |  |  |  |  | 94 | 80 | [5 empty] | Federally-Regulated Commercial & Industrial Equipment | 2015-09-30 |  |  |  | 2015-12-15
Lochinvar, LLC. | Lochinvar | PBN1701-B9 | Water | Natural Gas | Power | FALSE | FALSE | 1 |  |  |  |  | None | Non-Condensing | Step Modulating | Copper |  |  |  |  | 1700000 | 1428000 |  |  |  |  | 84 | 80 | [5 empty] | Federally-Regulated Commercial & Industrial Equipment | 2015-09-30 |  |  |  | 2015-12-15
Lochinvar, LLC. | Lochinvar | PBN1501-B9 | Water | Natural Gas | Power | FALSE | FALSE | 1 |  |  |  |  | None | Non-Condensing | Step Modulating | Copper |  |  |  |  | 1500000 | 1260000 |  |  |  |  | 84 | 80 | [5 empty] | Federally-Regulated Commercial & Industrial Equipment | 2015-09-30 |  |  |  | 2015-12-15
Lochinvar, LLC. | Lochinvar | PBN2001-B9 | Water | Natural Gas | Power | FALSE | FALSE | 1 |  |  |  |  | None | Non-Condensing | Step Modulating | Copper |  |  |  |  | 2000000 | 1680000 |  |  |  |  | 84 | 80 | [5 empty] | Federally-Regulated Commercial & Industrial Equipment | 2015-09-30 |  |  |  | 2015-12-15
Lochinvar, LLC. | Lochinvar | PBN1501-M9 | Water | Natural Gas | Power | FALSE | FALSE | 1 |  |  |  |  | None | Non-Condensing | Step Modulating | Copper |  |  |  |  | 1500000 | 1275000 |  |  |  |  | 85 | 80 | [5 empty] | Federally-Regulated Commercial & Industrial Equipment | 2015-09-30 |  |  |  | 2015-12-15
Lochinvar, LLC. | Lochinvar | PBN1701-M9 | Water | Natural Gas | Power | FALSE | FALSE | 1 |  |  |  |  | None | Non-Condensing | Step Modulating | Copper |  |  |  |  | 1700000 | 1445000 |  |  |  |  | 85 | 80 | [5 empty] | Federally-Regulated Commercial & Industrial Equipment | 2015-09-30 |  |  |  | 2015-12-15
Lochinvar, LLC. | Lochinvar | PBN2001-M9 | Water | Natural Gas | Power | FALSE | FALSE | 1 |  |  |  |  | None | Non-Condensing | Step Modulating | Copper |  |  |  |  | 2000000 | 1700000 |  |  |  |  | 85 | 80 | [5 empty] | Federally-Regulated Commercial & Industrial Equipment | 2015-09-30 |  |  |  | 2015-12-15
Lochinvar, LLC. | Lochinvar | FBD2500 | Water | Natural Gas | Power | FALSE | FALSE | 1 |  |  |  |  | None | Condensing | Step Modulating | Other |  |  |  |  | 2500000 | 2300000 |  |  | 92 | 82 | [7 empty] | Federally-Regulated Commercial & Industrial Equipment | 2015-09-30 |  |  |  | 2015-12-15
Lochinvar, LLC. | Lochinvar | FBD2500 | Water | LPG | Power | FALSE | FALSE | 1 |  |  |  |  | None | Condensing | Step Modulating | Other |  |  |  |  | 2500000 | 2300000 |  |  | 92 | 82 | [7 empty] | Federally-Regulated Commercial & Industrial Equipment | 2015-09-30 |  |  |  | 2015-12-15
Lochinvar, LLC. | Lochinvar | FBD3000 | Water | Natural Gas | Power | FALSE | FALSE | 1 |  |  |  |  | None | Condensing | Step Modulating | Other |  |  |  |  | 3000000 | 2760000 |  |  | 92 | 82 | [7 empty] | Federally-Regulated Commercial & Industrial Equipment | 2015-09-30 |  |  |  | 2015-12-15
Lochinvar, LLC. | Lochinvar | FBD3000 | Water | LPG | Power | FALSE | FALSE | 1 |  |  |  |  | None | Condensing | Step Modulating | Other |  |  |  |  | 3000000 | 2760000 |  |  | 92 | 82 | [7 empty] | Federally-Regulated Commercial & Industrial Equipment | 2015-09-30 |  |  |  | 2015-12-15
Lochinvar, LLC. | Lochinvar | FBD3500 | Water | Natural Gas | Power | FALSE | FALSE | 1 |  |  |  |  | None | Condensing | Step Modulating | Other |  |  |  |  | 3500000 | 3220000 |  |  | 92 | 82 | [7 empty] | Federally-Regulated Commercial & Industrial Equipment | 2015-09-30 |  |  |  | 2015-12-15
Lochinvar, LLC. | Lochinvar | FBD3500 | Water | LPG | Power | FALSE | FALSE | 1 |  |  |  |  | None | Condensing | Step Modulating | Other |  |  |  |  | 3500000 | 3220000 |  |  | 92 | 82 | [7 empty] | Federally-Regulated Commercial & Industrial Equipment | 2015-09-30 |  |  |  | 2015-12-15
Lochinvar, LLC. | Lochinvar | FBD1500 | Water | Natural Gas | Power | FALSE | FALSE | 1 |  |  |  |  | None | Condensing | Step Modulating | Other |  |  |  |  | 1500000 | 1380000 |  |  |  |  | 92 | 80 | [5 empty] | Federally-Regulated Commercial & Industrial Equipment | 2015-09-30 |  |  |  | 2015-12-15
Lochinvar, LLC. | Lochinvar | FBD1500 | Water | LPG | Power | FALSE | FALSE | 1 |  |  |  |  | None | Condensing | Step Modulating | Other |  |  |  |  | 1500000 | 1380000 |  |  |  |  | 92 | 80 | [5 empty] | Federally-Regulated Commercial & Industrial Equipment | 2015-09-30 |  |  |  | 2015-12-15
Lochinvar, LLC. | Lochinvar | FBD2000 | Water | Natural Gas | Power | FALSE | FALSE | 1 |  |  |  |  | None | Condensing | Step Modulating | Other |  |  |  |  | 2000000 | 1840000 |  |  |  |  | 92 | 80 | [5 empty] | Federally-Regulated Commercial & Industrial Equipment | 2015-09-30 |  |  |  | 2015-12-15
Lochinvar, LLC. | Lochinvar | FBD2000 | Water | LPG | Power | FALSE | FALSE | 1 |  |  |  |  | None | Condensing | Step Modulating | Other |  |  |  |  | 2000000 | 1840000 |  |  |  |  | 92 | 80 | [5 empty] | Federally-Regulated Commercial & Industrial Equipment | 2015-09-30 |  |  |  | 2015-12-15
Lochinvar, LLC. | Lochinvar | CBN315 | Water | Natural Gas | Injection Type | FALSE | FALSE | 1 |  |  |  |  | None | Non-Condensing | Two-Stage Modulating | Copper |  |  |  |  | 315000 | 258000 |  |  |  |  | 82 | 80 | [5 empty] | Federally-Regulated Commercial & Industrial Equipment | 2015-09-30 |  |  |  | 2015-12-15
Lochinvar, LLC. | Lochinvar | SBL1500 | Water | LPG | Power | FALSE | FALSE | 1 |  |  |  |  | None | Condensing | Step Modulating | Other |  |  |  |  | 1500000 | 1443000 |  |  |  |  | 96.2 | 80 | [5 empty] | Federally-Regulated Commercial & Industrial Equipment | 2015-09-30 |  |  |  | 2015-12-15
Lochinvar, LLC. | Lochinvar | SBN1500 | Water | Natural Gas | Power | FALSE | FALSE | 1 |  |  |  |  | None | Condensing | Step Modulating | Other |  |  |  |  | 1500000 | 1443000 |  |  |  |  | 96.2 | 80 | [5 empty] | Federally-Regulated Commercial & Industrial Equipment | 2015-09-30 |  |  |  | 2015-12-15
Lochinvar, LLC. | Lochinvar | SBN1300 | Water | Natural Gas | Power | FALSE | FALSE | 1 |  |  |  |  | None | Condensing | Step Modulating | Other |  |  |  |  | 1300000 | 1240000 |  |  |  |  | 95.4 | 80 | [5 empty] | Federally-Regulated Commercial & Industrial Equipment | 2015-09-30 |  |  |  | 2015-12-15
Lochinvar, LLC. | Lochinvar | SBL1000 | Water | LPG | Power | FALSE | FALSE | 1 |  |  |  |  | None | Condensing | Step Modulating | Other |  |  |  |  | 999000 | 941000 |  |  |  |  | 94.1 | 80 | [5 empty] | Federally-Regulated Commercial & Industrial Equipment | 2015-09-30 |  |  |  | 2015-12-15
Lochinvar, LLC. | Lochinvar | SBL1300 | Water | LPG | Power | FALSE | FALSE | 1 |  |  |  |  | None | Condensing | Step Modulating | Other |  |  |  |  | 1300000 | 1240000 |  |  |  |  | 95.4 | 80 | [5 empty] | Federally-Regulated Commercial & Industrial Equipment | 2015-09-30 |  |  |  | 2015-12-15
Lochinvar, LLC. | Lochinvar | SBN1000 | Water | Natural Gas | Power | FALSE | FALSE | 1 |  |  |  |  | None | Condensing | Step Modulating | Other |  |  |  |  | 999000 | 941000 |  |  |  |  | 94.1 | 80 | [5 empty] | Federally-Regulated Commercial & Industrial Equipment | 2015-09-30 |  |  |  | 2015-12-15
Lochinvar, LLC. | Lochinvar | CHL0402 | Water | LPG | Power | FALSE | TRUE | 1 |  |  |  |  | None | Non-Condensing | Step Modulating | Copper |  |  |  |  | 399000 | 339000 |  |  |  |  | 85 | 80 | [5 empty] | Federally-Regulated Commercial & Industrial Equipment | 2015-09-30 |  |  |  | 2015-12-15
Lochinvar, LLC. | Lochinvar | CHL2072 | Water | LPG | Power | FALSE | TRUE | 1 |  |  |  |  | None | Non-Condensing | Step Modulating | Copper |  |  |  |  | 2070000 | 1760000 |  |  |  |  | 85 | 80 | [5 empty] | Federally-Regulated Commercial & Industrial Equipment | 2015-09-30 |  |  |  | 2015-12-15
Lochinvar, LLC. | Lochinvar | CHL1802 | Water | LPG | Power | FALSE | TRUE | 1 |  |  |  |  | None | Non-Condensing | Step Modulating | Copper |  |  |  |  | 1800000 | 1530000 |  |  |  |  | 85 | 80 | [5 empty] | Federally-Regulated Commercial & Industrial Equipment | 2015-09-30 |  |  |  | 2015-12-15
Lochinvar, LLC. | Lochinvar | CHL1442 | Water | LPG | Power | FALSE | TRUE | 1 |  |  |  |  | None | Non-Condensing | Step Modulating | Copper |  |  |  |  | 1440000 | 1224000 |  |  |  |  | 85 | 80 | [5 empty] | Federally-Regulated Commercial & Industrial Equipment | 2015-09-30 |  |  |  | 2015-12-15
Lochinvar, LLC. | Lochinvar | CHL1262 | Water | LPG | Power | FALSE | TRUE | 1 |  |  |  |  | None | Non-Condensing | Step Modulating | Copper |  |  |  |  | 1260000 | 1071000 |  |  |  |  | 85 | 80 | [5 empty] | Federally-Regulated Commercial & Industrial Equipment | 2015-09-30 |  |  |  | 2015-12-15
Lochinvar, LLC. | Lochinvar | CHL0992 | Water | LPG | Power | FALSE | TRUE | 1 |  |  |  |  | None | Non-Condensing | Step Modulating | Copper |  |  |  |  | 990000 | 842000 |  |  |  |  | 85 | 80 | [5 empty] | Federally-Regulated Commercial & Industrial Equipment | 2015-09-30 |  |  |  | 2015-12-15
Lochinvar, LLC. | Lochinvar | CHL0752 | Water | LPG | Power | FALSE | TRUE | 1 |  |  |  |  | None | Non-Condensing | Step Modulating | Copper |  |  |  |  | 750000 | 638000 |  |  |  |  | 85 | 80 | [5 empty] | Federally-Regulated Commercial & Industrial Equipment | 2015-09-30 |  |  |  | 2015-12-15
Lochinvar, LLC. | Lochinvar | CHL0652 | Water | LPG | Power | FALSE | TRUE | 1 |  |  |  |  | None | Non-Condensing | Step Modulating | Copper |  |  |  |  | 650000 | 553000 |  |  |  |  | 85 | 80 | [5 empty] | Federally-Regulated Commercial & Industrial Equipment | 2015-09-30 |  |  |  | 2015-12-15
Lochinvar, LLC. | Lochinvar | CHL0502 | Water | LPG | Power | FALSE | TRUE | 1 |  |  |  |  | None | Non-Condensing | Step Modulating | Copper |  |  |  |  | 500000 | 425000 |  |  |  |  | 85 | 80 | [5 empty] | Federally-Regulated Commercial & Industrial Equipment | 2015-09-30 |  |  |  | 2015-12-15
Lochinvar, LLC. | Lochinvar | CHN0502 | Water | Natural Gas | Power | FALSE | TRUE | 1 |  |  |  |  | None | Non-Condensing | Step Modulating | Copper |  |  |  |  | 500000 | 425000 |  |  |  |  | 85 | 80 | [5 empty] | Federally-Regulated Commercial & Industrial Equipment | 2015-09-30 |  |  |  | 2015-12-15
Lochinvar, LLC. | Lochinvar | CHN0752 | Water | Natural Gas | Power | FALSE | TRUE | 1 |  |  |  |  | None | Non-Condensing | Step Modulating | Copper |  |  |  |  | 750000 | 638000 |  |  |  |  | 85 | 80 | [5 empty] | Federally-Regulated Commercial & Industrial Equipment | 2015-09-30 |  |  |  | 2015-12-15
Lochinvar, LLC. | Lochinvar | CHN0992 | Water | Natural Gas | Power | FALSE | TRUE | 1 |  |  |  |  | None | Non-Condensing | Step Modulating | Copper |  |  |  |  | 990000 | 842000 |  |  |  |  | 85 | 80 | [5 empty] | Federally-Regulated Commercial & Industrial Equipment | 2015-09-30 |  |  |  | 2015-12-15
Lochinvar, LLC. | Lochinvar | CHN1262 | Water | Natural Gas | Power | FALSE | TRUE | 1 |  |  |  |  | None | Non-Condensing | Step Modulating | Copper |  |  |  |  | 1260000 | 1071000 |  |  |  |  | 85 | 80 | [5 empty] | Federally-Regulated Commercial & Industrial Equipment | 2015-09-30 |  |  |  | 2015-12-15
Lochinvar, LLC. | Lochinvar | KBN501 | Water | Natural Gas | Power | FALSE | FALSE | 1 |  |  |  |  | None | Condensing | Step Modulating | Other |  |  |  |  | 500000 | 470000 |  |  |  |  | 94 | 80 | [5 empty] | Federally-Regulated Commercial & Industrial Equipment | 2015-09-30 |  |  |  | 2015-12-15
Lochinvar, LLC. | Lochinvar | CHN1442 | Water | Natural Gas | Power | FALSE | TRUE | 1 |  |  |  |  | None | Non-Condensing | Step Modulating | Copper |  |  |  |  | 1440000 | 1224000 |  |  |  |  | 85 | 80 | [5 empty] | Federally-Regulated Commercial & Industrial Equipment | 2015-09-30 |  |  |  | 2015-12-15
Lochinvar, LLC. | Lochinvar | CHN1802 | Water | Natural Gas | Power | FALSE | TRUE | 1 |  |  |  |  | None | Non-Condensing | Step Modulating | Copper |  |  |  |  | 1800000 | 1530000 |  |  |  |  | 85 | 80 | [5 empty] | Federally-Regulated Commercial & Industrial Equipment | 2015-09-30 |  |  |  | 2015-12-15
Lochinvar, LLC. | Lochinvar | CHN2072 | Water | Natural Gas | Power | FALSE | TRUE | 1 |  |  |  |  | None | Non-Condensing | Step Modulating | Copper |  |  |  |  | 2070000 | 1760000 |  |  |  |  | 85 | 80 | [5 empty] | Federally-Regulated Commercial & Industrial Equipment | 2015-09-30 |  |  |  | 2015-12-15
Lochinvar, LLC. | Lochinvar | CHN0402 | Water | Natural Gas | Power | FALSE | TRUE | 1 |  |  |  |  | None | Non-Condensing | Step Modulating | Copper |  |  |  |  | 399000 | 339000 |  |  |  |  | 85 | 80 | [5 empty] | Federally-Regulated Commercial & Industrial Equipment | 2015-09-30 |  |  |  | 2015-12-15
Lochinvar, LLC. | Lochinvar | CHN0652 | Water | Natural Gas | Power | FALSE | TRUE | 1 |  |  |  |  | None | Non-Condensing | Step Modulating | Copper |  |  |  |  | 650000 | 553000 |  |  |  |  | 85 | 80 | [5 empty] | Federally-Regulated Commercial & Industrial Equipment | 2015-09-30 |  |  |  | 2015-12-15
Lochinvar, LLC. | Lochinvar | PBN0502-F9 | Water | Natural Gas | Power | FALSE | FALSE | 1 |  |  |  |  | None | Non-Condensing | Single-Stage | Copper |  |  |  |  | 500000 | 425000 |  |  |  |  | 85 | 80 | [5 empty] | Federally-Regulated Commercial & Industrial Equipment | 2015-09-30 |  |  |  | 2015-12-15
Lochinvar, LLC. | Lochinvar | PBN0502 | Water | Natural Gas | Power | FALSE | FALSE | 1 |  |  |  |  | None | Non-Condensing | Step Modulating | Copper |  |  |  |  | 500000 | 425000 |  |  |  |  | 85 | 80 | [5 empty] | Federally-Regulated Commercial & Industrial Equipment | 2015-09-30 |  |  |  | 2015-12-15
Lochinvar, LLC. | Lochinvar | PBN0752 | Water | Natural Gas | Power | FALSE | FALSE | 1 |  |  |  |  | None | Non-Condensing | Step Modulating | Copper |  |  |  |  | 750000 | 637000 |  |  |  |  | 85 | 80 | [5 empty] | Federally-Regulated Commercial & Industrial Equipment | 2015-09-30 |  |  |  | 2015-12-15
Lochinvar, LLC. | Lochinvar | PBN0752-F9 | Water | Natural Gas | Power | FALSE | FALSE | 1 |  |  |  |  | None | Non-Condensing | Single-Stage | Copper |  |  |  |  | 750000 | 637000 |  |  |  |  | 85 | 80 | [5 empty] | Federally-Regulated Commercial & Industrial Equipment | 2015-09-30 |  |  |  | 2015-12-15
Lochinvar, LLC. | Lochinvar | PBN1302-F9 | Water | Natural Gas | Power | FALSE | FALSE | 1 |  |  |  |  | None | Non-Condensing | Single-Stage | Copper |  |  |  |  | 1300000 | 1105000 |  |  |  |  | 85 | 80 | [5 empty] | Federally-Regulated Commercial & Industrial Equipment | 2015-09-30 |  |  |  | 2015-12-15
Lochinvar, LLC. | Lochinvar | WHN399 | Water | Natural Gas | Power | FALSE | FALSE | 1 |  |  |  |  | None | Condensing | Step Modulating | Other |  |  |  |  | 399000 | 377000 |  |  |  |  | 94.4 | 80 | [5 empty] | Federally-Regulated Commercial & Industrial Equipment | 2015-09-30 |  |  |  | 2015-12-15
Lochinvar, LLC. | Lochinvar | WHL399 | Water | LPG | Power | FALSE | FALSE | 1 |  |  |  |  | None | Condensing | Step Modulating | Other |  |  |  |  | 399000 | 377000 |  |  |  |  | 94.4 | 80 | [5 empty] | Federally-Regulated Commercial & Industrial Equipment | 2015-09-30 |  |  |  | 2015-12-15
Lochinvar, LLC. | Lochinvar | PBN1302 | Water | Natural Gas | Power | FALSE | FALSE | 1 |  |  |  |  | None | Non-Condensing | Step Modulating | Copper |  |  |  |  | 1300000 | 1105000 |  |  |  |  | 85 | 80 | [5 empty] | Federally-Regulated Commercial & Industrial Equipment | 2015-09-30 |  |  |  | 2015-12-15
Lochinvar, LLC. | Lochinvar | PBN1002-F9 | Water | Natural Gas | Power | FALSE | FALSE | 1 |  |  |  |  | None | Non-Condensing | Single-Stage | Copper |  |  |  |  | 999000 | 850000 |  |  |  |  | 85 | 80 | [5 empty] | Federally-Regulated Commercial & Industrial Equipment | 2015-09-30 |  |  |  | 2015-12-15
Lochinvar, LLC. | Lochinvar | PBN1002 | Water | Natural Gas | Power | FALSE | FALSE | 1 |  |  |  |  | None | Non-Condensing | Step Modulating | Copper |  |  |  |  | 999000 | 850000 |  |  |  |  | 85 | 80 | [5 empty] | Federally-Regulated Commercial & Industrial Equipment | 2015-09-30 |  |  |  | 2015-12-15
Lochinvar, LLC. | Lochinvar | PBL1302-F9 | Water | LPG | Power | FALSE | FALSE | 1 |  |  |  |  | None | Non-Condensing | Single-Stage | Copper |  |  |  |  | 1300000 | 1105000 |  |  |  |  | 85 | 80 | [5 empty] | Federally-Regulated Commercial & Industrial Equipment | 2015-09-30 |  |  |  | 2015-12-15
Lochinvar, LLC. | Lochinvar | PBL1302 | Water | LPG | Power | FALSE | FALSE | 1 |  |  |  |  | None | Non-Condensing | Step Modulating | Copper |  |  |  |  | 1300000 | 1105000 |  |  |  |  | 85 | 80 | [5 empty] | Federally-Regulated Commercial & Industrial Equipment | 2015-09-30 |  |  |  | 2015-12-15
Lochinvar, LLC. | Lochinvar | PBL1002-F9 | Water | LPG | Power | FALSE | FALSE | 1 |  |  |  |  | None | Non-Condensing | Single-Stage | Copper |  |  |  |  | 999000 | 850000 |  |  |  |  | 85 | 80 | [5 empty] | Federally-Regulated Commercial & Industrial Equipment | 2015-09-30 |  |  |  | 2015-12-15
Lochinvar, LLC. | Lochinvar | PBL1002 | Water | LPG | Power | FALSE | FALSE | 1 |  |  |  |  | None | Non-Condensing | Step Modulating | Copper |  |  |  |  | 999000 | 850000 |  |  |  |  | 85 | 80 | [5 empty] | Federally-Regulated Commercial & Industrial Equipment | 2015-09-30 |  |  |  | 2015-12-15
Lochinvar, LLC. | Lochinvar | PBL0752-F9 | Water | LPG | Power | FALSE | FALSE | 1 |  |  |  |  | None | Non-Condensing | Single-Stage | Copper |  |  |  |  | 750000 | 637000 |  |  |  |  | 85 | 80 | [5 empty] | Federally-Regulated Commercial & Industrial Equipment | 2015-09-30 |  |  |  | 2015-12-15
Lochinvar, LLC. | Lochinvar | PBL0752 | Water | LPG | Power | FALSE | FALSE | 1 |  |  |  |  | None | Non-Condensing | Step Modulating | Copper |  |  |  |  | 750000 | 637000 |  |  |  |  | 85 | 80 | [5 empty] | Federally-Regulated Commercial & Industrial Equipment | 2015-09-30 |  |  |  | 2015-12-15
Lochinvar, LLC. | Lochinvar | PBL0502-F9 | Water | LPG | Power | FALSE | FALSE | 1 |  |  |  |  | None | Non-Condensing | Single-Stage | Copper |  |  |  |  | 500000 | 425000 |  |  |  |  | 85 | 80 | [5 empty] | Federally-Regulated Commercial & Industrial Equipment | 2015-09-30 |  |  |  | 2015-12-15
Lochinvar, LLC. | Lochinvar | PBL0502 | Water | LPG | Power | FALSE | FALSE | 1 |  |  |  |  | None | Non-Condensing | Step Modulating | Copper |  |  |  |  | 500000 | 425000 |  |  |  |  | 85 | 80 | [5 empty] | Federally-Regulated Commercial & Industrial Equipment | 2015-09-30 |  |  |  | 2015-12-15
Lochinvar, LLC. | Lochinvar | CBL0647 | Water | LPG | Power | FALSE | TRUE | 1 |  |  |  |  | None | Non-Condensing | Two-Stage Modulating | Copper |  |  |  |  | 645000 | 522000 |  |  |  |  | 81 | 80 | [5 empty] | Federally-Regulated Commercial & Industrial Equipment | 2015-09-30 |  |  |  | 2015-12-15
Lochinvar, LLC. | Lochinvar | CBL0497 | Water | LPG | Power | FALSE | TRUE | 1 |  |  |  |  | None | Non-Condensing | Two-Stage Modulating | Copper |  |  |  |  | 495000 | 401000 |  |  |  |  | 81 | 80 | [5 empty] | Federally-Regulated Commercial & Industrial Equipment | 2015-09-30 |  |  |  | 2015-12-15
Lochinvar, LLC. | Lochinvar | CBL2067 | Water | LPG | Power | FALSE | TRUE | 1 |  |  |  |  | None | Non-Condensing | Two-Stage Modulating | Copper |  |  |  |  | 2065000 | 1673000 |  |  |  |  | 81 | 80 | [5 empty] | Federally-Regulated Commercial & Industrial Equipment | 2015-09-30 |  |  |  | 2015-12-15
Lochinvar, LLC. | Lochinvar | FBD5000 | Water | Natural Gas | Power | FALSE | FALSE | 1 |  |  |  |  | None | Condensing | Step Modulating | Other |  |  |  |  | 5000000 | 4660000 |  |  | 93.2 | 82 | [7 empty] | Federally-Regulated Commercial & Industrial Equipment | 2015-09-30 |  |  |  | 2015-12-15
Lochinvar, LLC. | Lochinvar | FBD5000 | Water | LPG | Power | FALSE | FALSE | 1 |  |  |  |  | None | Condensing | Step Modulating | Other |  |  |  |  | 5000000 | 4660000 |  |  | 93.2 | 82 | [7 empty] | Federally-Regulated Commercial & Industrial Equipment | 2015-09-30 |  |  |  | 2015-12-15
Lochinvar, LLC. | Lochinvar | OKL400 | Water | LPG | Power | FALSE | TRUE | 1 |  |  |  |  | None | Condensing | Step Modulating | Other |  |  |  |  | 399000 | 374000 |  |  |  |  | 93.5 | 80 | [5 empty] | Federally-Regulated Commercial & Industrial Equipment | 2015-09-30 |  |  |  | 2015-12-15
Lochinvar, LLC. | Lochinvar | OKN501 | Water | Natural Gas | Power | FALSE | TRUE | 1 |  |  |  |  | None | Condensing | Step Modulating | Other |  |  |  |  | 500000 | 468000 |  |  |  |  | 93.5 | 80 | [5 empty] | Federally-Regulated Commercial & Industrial Equipment | 2015-09-30 |  |  |  | 2015-12-15
Lochinvar, LLC. | Lochinvar | OKL501 | Water | LPG | Power | FALSE | TRUE | 1 |  |  |  |  | None | Condensing | Step Modulating | Other |  |  |  |  | 500000 | 468000 |  |  |  |  | 93.5 | 80 | [5 empty] | Federally-Regulated Commercial & Industrial Equipment | 2015-09-30 |  |  |  | 2015-12-15
Lochinvar, LLC. | Lochinvar | OKN801 | Water | Natural Gas | Power | FALSE | TRUE | 1 |  |  |  |  | None | Condensing | Step Modulating | Other |  |  |  |  | 800000 | 748000 |  |  |  |  | 93.5 | 80 | [5 empty] | Federally-Regulated Commercial & Industrial Equipment | 2015-09-30 |  |  |  | 2015-12-15
Lochinvar, LLC. | Lochinvar | PBL1501-B9 | Water | LPG | Power | FALSE | FALSE | 1 |  |  |  |  | None | Non-Condensing | Step Modulating | Copper |  |  |  |  | 1500000 | 1260000 |  |  |  |  | 84 | 80 | [5 empty] | Federally-Regulated Commercial & Industrial Equipment | 2015-09-30 |  |  |  | 2015-12-15
Lochinvar, LLC. | Lochinvar | PBL1701-B9 | Water | LPG | Power | FALSE | FALSE | 1 |  |  |  |  | None | Non-Condensing | Step Modulating | Copper |  |  |  |  | 1700000 | 1428000 |  |  |  |  | 84 | 80 | [5 empty] | Federally-Regulated Commercial & Industrial Equipment | 2015-09-30 |  |  |  | 2015-12-15
Lochinvar, LLC. | Lochinvar | PBL2001-B9 | Water | LPG | Power | FALSE | FALSE | 1 |  |  |  |  | None | Non-Condensing | Step Modulating | Copper |  |  |  |  | 2000000 | 1680000 |  |  |  |  | 84 | 80 | [5 empty] | Federally-Regulated Commercial & Industrial Equipment | 2015-09-30 |  |  |  | 2015-12-15
Lochinvar, LLC. | Lochinvar | PBL1501-M9 | Water | LPG | Power | FALSE | FALSE | 1 |  |  |  |  | None | Non-Condensing | Step Modulating | Copper |  |  |  |  | 1500000 | 1275000 |  |  |  |  | 85 | 80 | [5 empty] | Federally-Regulated Commercial & Industrial Equipment | 2015-09-30 |  |  |  | 2015-12-15
Lochinvar, LLC. | Lochinvar | PBL1701-M9 | Water | LPG | Power | FALSE | FALSE | 1 |  |  |  |  | None | Non-Condensing | Step Modulating | Copper |  |  |  |  | 1700000 | 1445000 |  |  |  |  | 85 | 80 | [5 empty] | Federally-Regulated Commercial & Industrial Equipment | 2015-09-30 |  |  |  | 2015-12-15
Lochinvar, LLC. | Lochinvar | PBL2001-M9 | Water | LPG | Power | FALSE | FALSE | 1 |  |  |  |  | None | Non-Condensing | Step Modulating | Copper |  |  |  |  | 2000000 | 1700000 |  |  |  |  | 85 | 80 | [5 empty] | Federally-Regulated Commercial & Industrial Equipment | 2015-09-30 |  |  |  | 2015-12-15
Lochinvar, LLC. | Lochinvar | FBN0751 | Water | Natural Gas | Power | FALSE | FALSE | 1 |  |  |  |  | None | Condensing | Step Modulating | Other |  |  |  |  | 750000 | 722000 |  |  |  |  | 96.2 | 80 | [5 empty] | Federally-Regulated Commercial & Industrial Equipment | 2015-09-30 |  |  |  | 2015-12-15
Lochinvar, LLC. | Lochinvar | FBL1001 | Water | LPG | Power | FALSE | FALSE | 1 |  |  |  |  | None | Condensing | Step Modulating | Other |  |  |  |  | 1000000 | 962000 |  |  |  |  | 96.2 | 80 | [5 empty] | Federally-Regulated Commercial & Industrial Equipment | 2015-09-30 |  |  |  | 2015-12-15
Lochinvar, LLC. | Lochinvar | FBN1501 | Water | Natural Gas | Power | FALSE | FALSE | 1 |  |  |  |  | None | Condensing | Step Modulating | Other |  |  |  |  | 1500000 | 1443000 |  |  |  |  | 96.2 | 80 | [5 empty] | Federally-Regulated Commercial & Industrial Equipment | 2015-09-30 |  |  |  | 2015-12-15
Lochinvar, LLC. | Lochinvar | FBL1501 | Water | LPG | Power | FALSE | FALSE | 1 |  |  |  |  | None | Condensing | Step Modulating | Other |  |  |  |  | 1500000 | 1443000 |  |  |  |  | 96.2 | 80 | [5 empty] | Federally-Regulated Commercial & Industrial Equipment | 2015-09-30 |  |  |  | 2015-12-15
Lochinvar, LLC. | Lochinvar | FBN1751 | Water | Natural Gas | Power | FALSE | FALSE | 1 |  |  |  |  | None | Condensing | Step Modulating | Other |  |  |  |  | 1750000 | 1684000 |  |  |  |  | 96.2 | 80 | [5 empty] | Federally-Regulated Commercial & Industrial Equipment | 2015-09-30 |  |  |  | 2015-12-15
Lochinvar, LLC. | Lochinvar | FBN2001 | Water | Natural Gas | Power | FALSE | FALSE | 1 |  |  |  |  | None | Condensing | Step Modulating | Other |  |  |  |  | 2000000 | 1924000 |  |  |  |  | 96.2 | 80 | [5 empty] | Federally-Regulated Commercial & Industrial Equipment | 2015-09-30 |  |  |  | 2015-12-15
Lochinvar, LLC. | Lochinvar | FBL1751 | Water | LPG | Power | FALSE | FALSE | 1 |  |  |  |  | None | Condensing | Step Modulating | Other |  |  |  |  | 1750000 | 1684000 |  |  |  |  | 96.2 | 80 | [5 empty] | Federally-Regulated Commercial & Industrial Equipment | 2015-09-30 |  |  |  | 2015-12-15
Lochinvar, LLC. | Lochinvar | FBL2001 | Water | LPG | Power | FALSE | FALSE | 1 |  |  |  |  | None | Condensing | Step Modulating | Other |  |  |  |  | 2000000 | 1924000 |  |  |  |  | 96.2 | 80 | [5 empty] | Federally-Regulated Commercial & Industrial Equipment | 2015-09-30 |  |  |  | 2015-12-15
Lochinvar, LLC. | Lochinvar | FBN1001 | Water | Natural Gas | Power | FALSE | FALSE | 1 |  |  |  |  | None | Condensing | Step Modulating | Other |  |  |  |  | 1000000 | 962000 |  |  |  |  | 96.2 | 80 | [5 empty] | Federally-Regulated Commercial & Industrial Equipment | 2015-09-30 |  |  |  | 2015-12-15
Lochinvar, LLC. | Lochinvar | FBN1251 | Water | Natural Gas | Power | FALSE | FALSE | 1 |  |  |  |  | None | Condensing | Step Modulating | Other |  |  |  |  | 1250000 | 1203000 |  |  |  |  | 96.2 | 80 | [5 empty] | Federally-Regulated Commercial & Industrial Equipment | 2015-09-30 |  |  |  | 2015-12-15
Lochinvar, LLC. | Lochinvar | FBL0751 | Water | LPG | Power | FALSE | FALSE | 1 |  |  |  |  | None | Condensing | Step Modulating | Other |  |  |  |  | 750000 | 722000 |  |  |  |  | 96.2 | 80 | [5 empty] | Federally-Regulated Commercial & Industrial Equipment | 2015-09-30 |  |  |  | 2015-12-15
Lochinvar, LLC. | Lochinvar | FBL1251 | Water | LPG | Power | FALSE | FALSE | 1 |  |  |  |  | None | Condensing | Step Modulating | Other |  |  |  |  | 1250000 | 1203000 |  |  |  |  | 96.2 | 80 | [5 empty] | Federally-Regulated Commercial & Industrial Equipment | 2015-09-30 |  |  |  | 2015-12-15
Lochinvar, LLC. | Lochinvar | CBL215F9 | Water | LPG | Injection Type | FALSE | FALSE | 1 |  | TRUE |  |  | Stack Damper | Non-Condensing | Single-Stage | Copper |  |  |  |  | 215000 | 178000 | [9 empty] | 84 | 80 | Federally-Regulated Consumer Product | 2015-09-30 |  |  |  | 2015-12-15
Lochinvar, LLC. | Lochinvar | CBL180F9 | Water | LPG | Injection Type | FALSE | FALSE | 1 |  | TRUE |  |  | Stack Damper | Non-Condensing | Single-Stage | Copper |  |  |  |  | 180000 | 149000 | [9 empty] | 84 | 80 | Federally-Regulated Consumer Product | 2015-09-30 |  |  |  | 2015-12-15
Lochinvar, LLC. | Lochinvar | CBN215F9 | Water | Natural Gas | Injection Type | FALSE | FALSE | 1 |  | TRUE |  |  | Stack Damper | Non-Condensing | Single-Stage | Copper |  |  |  |  | 215000 | 178000 | [9 empty] | 84 | 80 | Federally-Regulated Consumer Product | 2015-09-30 |  |  |  | 2015-12-15
Lochinvar, LLC. | Lochinvar | CBN260F9 | Water | Natural Gas | Injection Type | FALSE | FALSE | 1 |  | TRUE |  |  | Stack Damper | Non-Condensing | Single-Stage | Copper |  |  |  |  | 260000 | 216000 | [9 empty] | 84 | 80 | Federally-Regulated Consumer Product | 2015-09-30 |  |  |  | 2015-12-15
Lochinvar, LLC. | Lochinvar | KBN106 | Water | Natural Gas | Power | FALSE | FALSE | 1 |  | TRUE |  |  | None | Condensing | Step Modulating | Other |  |  |  |  | 105000 | 97000 | [9 empty] | 95 | 80 | Federally-Regulated Consumer Product | 2015-09-30 |  |  |  | 2015-12-15
Lochinvar, LLC. | Lochinvar | CBN135F9 | Water | Natural Gas | Injection Type | FALSE | FALSE | 1 |  | TRUE |  |  | Stack Damper | Non-Condensing | Single-Stage | Copper |  |  |  |  | 135000 | 112000 | [9 empty] | 84 | 80 | Federally-Regulated Consumer Product | 2015-09-30 |  |  |  | 2015-12-15
Lochinvar, LLC. | Lochinvar | KBL106 | Water | LPG | Power | FALSE | FALSE | 1 |  | TRUE |  |  | None | Condensing | Step Modulating | Other |  |  |  |  | 105000 | 97000 | [9 empty] | 95 | 80 | Federally-Regulated Consumer Product | 2015-09-30 |  |  |  | 2015-12-15
Lochinvar, LLC. | Lochinvar | CBN045F9 | Water | Natural Gas | Injection Type | FALSE | FALSE | 1 |  | TRUE |  |  | Stack Damper | Non-Condensing | Single-Stage | Copper |  |  |  |  | 45000 | 37000 | [9 empty] | 84 | 80 | Federally-Regulated Consumer Product | 2015-09-30 |  |  |  | 2015-12-15
Lochinvar, LLC. | Lochinvar | KBL286 | Water | LPG | Power | FALSE | FALSE | 1 |  | TRUE |  |  | None | Condensing | Step Modulating | Other |  |  |  |  | 285000 | 267000 | [9 empty] | 95 | 80 | Federally-Regulated Consumer Product | 2015-09-30 |  |  |  | 2015-12-15
Lochinvar, LLC. | Lochinvar | CBN045M9 | Water | Natural Gas | Injection Type | FALSE | FALSE | 1 |  | TRUE |  |  | Stack Damper | Non-Condensing | Single-Stage | Copper |  |  |  |  | 45000 | 37000 | [9 empty] | 82 | 80 | Federally-Regulated Consumer Product | 2015-09-30 |  |  |  | 2015-12-15
Lochinvar, LLC. | Lochinvar | CBN075F9 | Water | Natural Gas | Injection Type | FALSE | FALSE | 1 |  | TRUE |  |  | Stack Damper | Non-Condensing | Single-Stage | Copper |  |  |  |  | 75000 | 62000 | [9 empty] | 84 | 80 | Federally-Regulated Consumer Product | 2015-09-30 |  |  |  | 2015-12-15
Lochinvar, LLC. | Lochinvar | KBN151 | Water | Natural Gas | Power | FALSE | FALSE | 1 |  | TRUE |  |  | None | Condensing | Step Modulating | Other |  |  |  |  | 150000 | 139000 | [9 empty] | 95 | 80 | Federally-Regulated Consumer Product | 2015-09-30 |  |  |  | 2015-12-15
Lochinvar, LLC. | Lochinvar | CBN075M9 | Water | Natural Gas | Injection Type | FALSE | FALSE | 1 |  | TRUE |  |  | Stack Damper | Non-Condensing | Single-Stage | Copper |  |  |  |  | 75000 | 62000 | [9 empty] | 82 | 80 | Federally-Regulated Consumer Product | 2015-09-30 |  |  |  | 2015-12-15
Lochinvar, LLC. | Lochinvar | CBN090F9 | Water | Natural Gas | Injection Type | FALSE | FALSE | 1 |  | TRUE |  |  | Stack Damper | Non-Condensing | Single-Stage | Copper |  |  |  |  | 90000 | 75000 | [9 empty] | 84 | 80 | Federally-Regulated Consumer Product | 2015-09-30 |  |  |  | 2015-12-15
Lochinvar, LLC. | Lochinvar | CBN090M9 | Water | Natural Gas | Injection Type | FALSE | FALSE | 1 |  | TRUE |  |  | Stack Damper | Non-Condensing | Single-Stage | Copper |  |  |  |  | 90000 | 75000 | [9 empty] | 82 | 80 | Federally-Regulated Consumer Product | 2015-09-30 |  |  |  | 2015-12-15
Lochinvar, LLC. | Lochinvar | CBN135M9 | Water | Natural Gas | Injection Type | FALSE | FALSE | 1 |  | TRUE |  |  | Stack Damper | Non-Condensing | Single-Stage | Copper |  |  |  |  | 135000 | 112000 | [9 empty] | 82 | 80 | Federally-Regulated Consumer Product | 2015-09-30 |  |  |  | 2015-12-15
Lochinvar, LLC. | Lochinvar | KBL211 | Water | LPG | Power | FALSE | FALSE | 1 |  | TRUE |  |  | None | Condensing | Step Modulating | Other |  |  |  |  | 210000 | 196000 | [9 empty] | 95 | 80 | Federally-Regulated Consumer Product | 2015-09-30 |  |  |  | 2015-12-15
Lochinvar, LLC. | Lochinvar | CBN180F9 | Water | Natural Gas | Injection Type | FALSE | FALSE | 1 |  | TRUE |  |  | Stack Damper | Non-Condensing | Single-Stage | Copper |  |  |  |  | 180000 | 149000 | [9 empty] | 84 | 80 | Federally-Regulated Consumer Product | 2015-09-30 |  |  |  | 2015-12-15
Lochinvar, LLC. | Lochinvar | CBN180M9 | Water | Natural Gas | Injection Type | FALSE | FALSE | 1 |  | TRUE |  |  | Stack Damper | Non-Condensing | Single-Stage | Copper |  |  |  |  | 180000 | 149000 | [9 empty] | 82 | 80 | Federally-Regulated Consumer Product | 2015-09-30 |  |  |  | 2015-12-15
Lochinvar, LLC. | Lochinvar | KBL081 | Water | LPG | Power | FALSE | FALSE | 1 |  | TRUE |  |  | None | Condensing | Step Modulating | Other |  |  |  |  | 80000 | 74000 | [9 empty] | 95 | 80 | Federally-Regulated Consumer Product | 2015-09-30 |  |  |  | 2015-12-15
Lochinvar, LLC. | Lochinvar | CBN215M9 | Water | Natural Gas | Injection Type | FALSE | FALSE | 1 |  | TRUE |  |  | Stack Damper | Non-Condensing | Single-Stage | Copper |  |  |  |  | 215000 | 178000 | [9 empty] | 82 | 80 | Federally-Regulated Consumer Product | 2015-09-30 |  |  |  | 2015-12-15
Lochinvar, LLC. | Lochinvar | CBN260M9 | Water | Natural Gas | Injection Type | FALSE | FALSE | 1 |  | TRUE |  |  | Stack Damper | Non-Condensing | Single-Stage | Copper |  |  |  |  | 260000 | 216000 | [9 empty] | 82 | 80 | Federally-Regulated Consumer Product | 2015-09-30 |  |  |  | 2015-12-15
Lochinvar, LLC. | Lochinvar | CBL260M9 | Water | LPG | Injection Type | FALSE | FALSE | 1 |  | TRUE |  |  | Stack Damper | Non-Condensing | Single-Stage | Copper |  |  |  |  | 260000 | 216000 | [9 empty] | 82 | 80 | Federally-Regulated Consumer Product | 2015-09-30 |  |  |  | 2015-12-15
Lochinvar, LLC. | Lochinvar | KBN211 | Water | Natural Gas | Power | FALSE | FALSE | 1 |  | TRUE |  |  | None | Condensing | Step Modulating | Other |  |  |  |  | 210000 | 196000 | [9 empty] | 95 | 80 | Federally-Regulated Consumer Product | 2015-09-30 |  |  |  | 2015-12-15
Lochinvar, LLC. | Lochinvar | KBL151 | Water | LPG | Power | FALSE | FALSE | 1 |  | TRUE |  |  | None | Condensing | Step Modulating | Other |  |  |  |  | 150000 | 139000 | [9 empty] | 95 | 80 | Federally-Regulated Consumer Product | 2015-09-30 |  |  |  | 2015-12-15
Lochinvar, LLC. | Lochinvar | KBN081 | Water | Natural Gas | Power | FALSE | FALSE | 1 |  | TRUE |  |  | None | Condensing | Step Modulating | Other |  |  |  |  | 80000 | 74000 | [9 empty] | 95 | 80 | Federally-Regulated Consumer Product | 2015-09-30 |  |  |  | 2015-12-15
Lochinvar, LLC. | Lochinvar | KBN286 | Water | Natural Gas | Power | FALSE | FALSE | 1 |  | TRUE |  |  | None | Condensing | Step Modulating | Other |  |  |  |  | 285000 | 267000 | [9 empty] | 95 | 80 | Federally-Regulated Consumer Product | 2015-09-30 |  |  |  | 2015-12-15
Lochinvar, LLC. | Lochinvar | CBL045M9 | Water | LPG | Injection Type | FALSE | FALSE | 1 |  | TRUE |  |  | Stack Damper | Non-Condensing | Single-Stage | Copper |  |  |  |  | 45000 | 37000 | [9 empty] | 82 | 80 | Federally-Regulated Consumer Product | 2015-09-30 |  |  |  | 2015-12-15
Lochinvar, LLC. | Lochinvar | CBL215M9 | Water | LPG | Injection Type | FALSE | FALSE | 1 |  | TRUE |  |  | Stack Damper | Non-Condensing | Single-Stage | Copper |  |  |  |  | 215000 | 178000 | [9 empty] | 82 | 80 | Federally-Regulated Consumer Product | 2015-09-30 |  |  |  | 2015-12-15
Lochinvar, LLC. | Lochinvar | CBL135F9 | Water | LPG | Injection Type | FALSE | FALSE | 1 |  | TRUE |  |  | Stack Damper | Non-Condensing | Single-Stage | Copper |  |  |  |  | 135000 | 112000 | [9 empty] | 84 | 80 | Federally-Regulated Consumer Product | 2015-09-30 |  |  |  | 2015-12-15
Lochinvar, LLC. | Lochinvar | CBL260F9 | Water | LPG | Injection Type | FALSE | FALSE | 1 |  | TRUE |  |  | Stack Damper | Non-Condensing | Single-Stage | Copper |  |  |  |  | 260000 | 216000 | [9 empty] | 84 | 80 | Federally-Regulated Consumer Product | 2015-09-30 |  |  |  | 2015-12-15
Lochinvar, LLC. | Lochinvar | CBL090F9 | Water | LPG | Injection Type | FALSE | FALSE | 1 |  | TRUE |  |  | Stack Damper | Non-Condensing | Single-Stage | Copper |  |  |  |  | 90000 | 75000 | [9 empty] | 84 | 80 | Federally-Regulated Consumer Product | 2015-09-30 |  |  |  | 2015-12-15
Lochinvar, LLC. | Lochinvar | CBL045F9 | Water | LPG | Injection Type | FALSE | FALSE | 1 |  | TRUE |  |  | Stack Damper | Non-Condensing | Single-Stage | Copper |  |  |  |  | 45000 | 37000 | [9 empty] | 84 | 80 | Federally-Regulated Consumer Product | 2015-09-30 |  |  |  | 2015-12-15
Lochinvar, LLC. | Lochinvar | CBL135M9 | Water | LPG | Injection Type | FALSE | FALSE | 1 |  | TRUE |  |  | Stack Damper | Non-Condensing | Single-Stage | Copper |  |  |  |  | 135000 | 112000 | [9 empty] | 82 | 80 | Federally-Regulated Consumer Product | 2015-09-30 |  |  |  | 2015-12-15
Lochinvar, LLC. | Lochinvar | CBL180M9 | Water | LPG | Injection Type | FALSE | FALSE | 1 |  | TRUE |  |  | Stack Damper | Non-Condensing | Single-Stage | Copper |  |  |  |  | 180000 | 149000 | [9 empty] | 82 | 80 | Federally-Regulated Consumer Product | 2015-09-30 |  |  |  | 2015-12-15
Lochinvar, LLC. | Lochinvar | CBL075M9 | Water | LPG | Injection Type | FALSE | FALSE | 1 |  | TRUE |  |  | Stack Damper | Non-Condensing | Single-Stage | Copper |  |  |  |  | 75000 | 62000 | [9 empty] | 82 | 80 | Federally-Regulated Consumer Product | 2015-09-30 |  |  |  | 2015-12-15
Lochinvar, LLC. | Lochinvar | CBL090M9 | Water | LPG | Injection Type | FALSE | FALSE | 1 |  | TRUE |  |  | Stack Damper | Non-Condensing | Single-Stage | Copper |  |  |  |  | 90000 | 75000 | [9 empty] | 82 | 80 | Federally-Regulated Consumer Product | 2015-09-30 |  |  |  | 2015-12-15
Lochinvar, LLC. | Lochinvar | CBL075F9 | Water | LPG | Injection Type | FALSE | FALSE | 1 |  | TRUE |  |  | Stack Damper | Non-Condensing | Single-Stage | Copper |  |  |  |  | 75000 | 62000 | [9 empty] | 84 | 80 | Federally-Regulated Consumer Product | 2015-09-30 |  |  |  | 2015-12-15
Lochinvar, LLC. | Lochinvar | WH(N,L)055 | Water | Natural Gas | Power | FALSE | FALSE | 1 |  | TRUE |  |  | None | Condensing | Step Modulating | Other |  |  |  |  | 55000 | 51000 | [9 empty] | 95 | 80 | Federally-Regulated Consumer Product | 2015-09-30 |  |  |  | 2015-12-15
Lochinvar, LLC. | Lochinvar | WH(N,L)055 | Water | LPG | Power | FALSE | FALSE | 1 |  | TRUE |  |  | None | Condensing | Step Modulating | Other |  |  |  |  | 55000 | 51000 | [9 empty] | 95 | 80 | Federally-Regulated Consumer Product | 2015-09-30 |  |  |  | 2015-12-15
Lochinvar, LLC. | Lochinvar | WH(N,L)085 | Water | Natural Gas | Power | FALSE | FALSE | 1 |  | TRUE |  |  | None | Condensing | Step Modulating | Other |  |  |  |  | 85000 | 79000 | [9 empty] | 95 | 80 | Federally-Regulated Consumer Product | 2015-09-30 |  |  |  | 2015-12-15
Lochinvar, LLC. | Lochinvar | WH(N,L)085 | Water | LPG | Power | FALSE | FALSE | 1 |  | TRUE |  |  | None | Condensing | Step Modulating | Other |  |  |  |  | 85000 | 79000 | [9 empty] | 95 | 80 | Federally-Regulated Consumer Product | 2015-09-30 |  |  |  | 2015-12-15
Lochinvar, LLC. | Lochinvar | WH(N,L)110 | Water | Natural Gas | Power | FALSE | FALSE | 1 |  | TRUE |  |  | None | Condensing | Step Modulating | Other |  |  |  |  | 110000 | 102000 | [9 empty] | 95 | 80 | Federally-Regulated Consumer Product | 2015-09-30 |  |  |  | 2015-12-15
Lochinvar, LLC. | Lochinvar | WH(N,L)110 | Water | LPG | Power | FALSE | FALSE | 1 |  | TRUE |  |  | None | Condensing | Step Modulating | Other |  |  |  |  | 110000 | 102000 | [9 empty] | 95 | 80 | Federally-Regulated Consumer Product | 2015-09-30 |  |  |  | 2015-12-15
Lochinvar, LLC. | Lochinvar | WH(N,L)155 | Water | Natural Gas | Power | FALSE | FALSE | 1 |  | TRUE |  |  | None | Condensing | Step Modulating | Other |  |  |  |  | 155000 | 144000 | [9 empty] | 95 | 80 | Federally-Regulated Consumer Product | 2015-09-30 |  |  |  | 2015-12-15
Lochinvar, LLC. | Lochinvar | WH(N,L)155 | Water | LPG | Power | FALSE | FALSE | 1 |  | TRUE |  |  | None | Condensing | Step Modulating | Other |  |  |  |  | 155000 | 144000 | [9 empty] | 95 | 80 | Federally-Regulated Consumer Product | 2015-09-30 |  |  |  | 2015-12-15
Lochinvar, LLC. | Lochinvar | WH(N,L)199 | Water | Natural Gas | Power | FALSE | FALSE | 1 |  | TRUE |  |  | None | Condensing | Step Modulating | Other |  |  |  |  | 200000 | 184000 | [9 empty] | 95 | 80 | Federally-Regulated Consumer Product | 2015-09-30 |  |  |  | 2015-12-15
Lochinvar, LLC. | Lochinvar | WH(N,L)199 | Water | LPG | Power | FALSE | FALSE | 1 |  | TRUE |  |  | None | Condensing | Step Modulating | Other |  |  |  |  | 200000 | 184000 | [9 empty] | 95 | 80 | Federally-Regulated Consumer Product | 2015-09-30 |  |  |  | 2015-12-15
Lochinvar, LLC. | Lochinvar | WH(N,L)285 | Water | Natural Gas | Power | FALSE | FALSE | 1 |  | TRUE |  |  | None | Condensing | Step Modulating | Other |  |  |  |  | 285000 | 264000 | [9 empty] | 95 | 80 | Federally-Regulated Consumer Product | 2015-09-30 |  |  |  | 2015-12-15
Lochinvar, LLC. | Lochinvar | WH(N,L)285 | Water | LPG | Power | FALSE | FALSE | 1 |  | TRUE |  |  | None | Condensing | Step Modulating | Other |  |  |  |  | 285000 | 264000 | [9 empty] | 95 | 80 | Federally-Regulated Consumer Product | 2015-09-30 |  |  |  | 2015-12-15
Lochinvar, LLC. | Lochinvar | CDN040 | Water | Natural Gas | Power | FALSE | FALSE | 1 |  | TRUE |  |  | None | Condensing | Step Modulating | Other |  |  |  |  | 40000 | 37000 | [9 empty] | 94 | 80 | Federally-Regulated Consumer Product | 2015-09-30 |  |  |  | 2015-12-15
Lochinvar, LLC. | Lochinvar | CDL040 | Water | LPG | Power | FALSE | FALSE | 1 |  | TRUE |  |  | None | Condensing | Step Modulating | Other |  |  |  |  | 40000 | 37000 | [9 empty] | 94 | 80 | Federally-Regulated Consumer Product | 2015-09-30 |  |  |  | 2015-12-15
Lochinvar, LLC. | Lochinvar | CDL070 | Water | LPG | Power | FALSE | FALSE | 1 |  | TRUE |  |  | None | Condensing | Step Modulating | Other |  |  |  |  | 70000 | 65000 | [9 empty] | 94 | 80 | Federally-Regulated Consumer Product | 2015-09-30 |  |  |  | 2015-12-15
Lochinvar, LLC. | Lochinvar | CDN070 | Water | Natural Gas | Power | FALSE | FALSE | 1 |  | TRUE |  |  | None | Condensing | Step Modulating | Other |  |  |  |  | 70000 | 65000 | [9 empty] | 94 | 80 | Federally-Regulated Consumer Product | 2015-09-30 |  |  |  | 2015-12-15
Lochinvar, LLC. | Lochinvar | CDN100 | Water | Natural Gas | Power | FALSE | FALSE | 1 |  | TRUE |  |  | None | Condensing | Step Modulating | Other |  |  |  |  | 100000 | 93000 | [9 empty] | 94 | 80 | Federally-Regulated Consumer Product | 2015-09-30 |  |  |  | 2015-12-15
Lochinvar, LLC. | Lochinvar | CDL100 | Water | LPG | Power | FALSE | FALSE | 1 |  | TRUE |  |  | None | Condensing | Step Modulating | Other |  |  |  |  | 100000 | 93000 | [9 empty] | 94 | 80 | Federally-Regulated Consumer Product | 2015-09-30 |  |  |  | 2015-12-15
Lochinvar, LLC. | Lochinvar | CDL120 | Water | LPG | Power | FALSE | FALSE | 1 |  | TRUE |  |  | None | Condensing | Step Modulating | Other |  |  |  |  | 120000 | 111000 | [9 empty] | 94 | 80 | Federally-Regulated Consumer Product | 2015-09-30 |  |  |  | 2015-12-15
Lochinvar, LLC. | Lochinvar | CCL120 | Water | LPG | Power | FALSE | FALSE | 1 |  | TRUE |  |  | None | Condensing | Step Modulating | Other |  |  |  |  | 120000 | 111000 | [9 empty] | 94 | 80 | Federally-Regulated Consumer Product | 2015-09-30 |  |  |  | 2015-12-15
Lochinvar, LLC. | Lochinvar | CCN120 | Water | Natural Gas | Power | FALSE | FALSE | 1 |  | TRUE |  |  | None | Condensing | Step Modulating | Other |  |  |  |  | 120000 | 111000 | [9 empty] | 94 | 80 | Federally-Regulated Consumer Product | 2015-09-30 |  |  |  | 2015-12-15
Lochinvar, LLC. | Lochinvar | CDN120 | Water | Natural Gas | Power | FALSE | FALSE | 1 |  | TRUE |  |  | None | Condensing | Step Modulating | Other |  |  |  |  | 120000 | 111000 | [9 empty] | 94 | 80 | Federally-Regulated Consumer Product | 2015-09-30 |  |  |  | 2015-12-15
Lochinvar, LLC. | Lochinvar | OKN151 | Water | Natural Gas | Power | FALSE | TRUE | 1 |  | TRUE |  |  | None | Condensing | Step Modulating | Other |  |  |  |  | 150000 | 141000 | [9 empty] | 94 | 80 | Federally-Regulated Consumer Product | 2015-09-30 |  |  |  | 2015-12-15
Lochinvar, LLC. | Lochinvar | OKL151 | Water | LPG | Power | FALSE | TRUE | 1 |  | TRUE |  |  | None | Condensing | Step Modulating | Other |  |  |  |  | 150000 | 141000 | [9 empty] | 94 | 80 | Federally-Regulated Consumer Product | 2015-09-30 |  |  |  | 2015-12-15
Lochinvar, LLC. | Lochinvar | OKL211 | Water | LPG | Power | FALSE | TRUE | 1 |  | TRUE |  |  | None | Condensing | Step Modulating | Other |  |  |  |  | 210000 | 197000 | [9 empty] | 94 | 80 | Federally-Regulated Consumer Product | 2015-09-30 |  |  |  | 2015-12-15
Lochinvar, LLC. | Lochinvar | OKN211 | Water | Natural Gas | Power | FALSE | TRUE | 1 |  | TRUE |  |  | None | Condensing | Step Modulating | Other |  |  |  |  | 210000 | 197000 | [9 empty] | 94 | 80 | Federally-Regulated Consumer Product | 2015-09-30 |  |  |  | 2015-12-15
Lochinvar, LLC. | Lochinvar | OKN286 | Water | Natural Gas | Power | FALSE | TRUE | 1 |  | TRUE |  |  | None | Condensing | Step Modulating | Other |  |  |  |  | 285000 | 266000 | [9 empty] | 94 | 80 | Federally-Regulated Consumer Product | 2015-09-30 |  |  |  | 2015-12-15
Lochinvar, LLC. | Lochinvar | OKL286 | Water | LPG | Power | FALSE | TRUE | 1 |  | TRUE |  |  | None | Condensing | Step Modulating | Other |  |  |  |  | 285000 | 266000 | [9 empty] | 94 | 80 | Federally-Regulated Consumer Product | 2015-09-30 |  |  |  | 2015-12-15
Navien, Inc. | Navien | NHB-055 | Water | Natural Gas | Power | FALSE | FALSE | 1 |  | TRUE |  |  | None | Condensing | Step Modulating | Other |  |  |  |  | 55000 | 51000 | [9 empty] | 95 | 80 | Federally-Regulated Consumer Product | 2015-09-30 |  |  |  | 2015-12-16
Navien, Inc. | Navien | NHB-055 | Water | LPG | Power | FALSE | FALSE | 1 |  | TRUE |  |  | None | Condensing | Step Modulating | Other |  |  |  |  | 55000 | 51000 | [9 empty] | 95 | 80 | Federally-Regulated Consumer Product | 2015-09-30 |  |  |  | 2015-12-16
Navien, Inc. | Navien | NHB-080 | Water | Natural Gas | Power | FALSE | FALSE | 1 |  | TRUE |  |  | None | Condensing | Step Modulating | Other |  |  |  |  | 80000 | 74000 | [9 empty] | 95 | 80 | Federally-Regulated Consumer Product | 2015-09-30 |  |  |  | 2015-12-16
Navien, Inc. | Navien | NHB-080 | Water | LPG | Power | FALSE | FALSE | 1 |  | TRUE |  |  | None | Condensing | Step Modulating | Other |  |  |  |  | 80000 | 74000 | [9 empty] | 95 | 80 | Federally-Regulated Consumer Product | 2015-09-30 |  |  |  | 2015-12-16
Navien, Inc. | Navien | NHB-110 | Water | Natural Gas | Power | FALSE | FALSE | 1 |  | TRUE |  |  | None | Condensing | Step Modulating | Other |  |  |  |  | 110000 | 102000 | [9 empty] | 95 | 80 | Federally-Regulated Consumer Product | 2015-09-30 |  |  |  | 2015-12-16
Navien, Inc. | Navien | NHB-110 | Water | LPG | Power | FALSE | FALSE | 1 |  | TRUE |  |  | None | Condensing | Step Modulating | Other |  |  |  |  | 110000 | 102000 | [9 empty] | 95 | 80 | Federally-Regulated Consumer Product | 2015-09-30 |  |  |  | 2015-12-16
Navien, Inc. | Navien | NHB-150 | Water | Natural Gas | Power | FALSE | FALSE | 1 |  | TRUE |  |  | None | Condensing | Step Modulating | Other |  |  |  |  | 150000 | 138000 | [9 empty] | 95 | 80 | Federally-Regulated Consumer Product | 2015-09-30 |  |  |  | 2015-12-16
Navien, Inc. | Navien | NHB-150 | Water | LPG | Power | FALSE | FALSE | 1 |  | TRUE |  |  | None | Condensing | Step Modulating | Other |  |  |  |  | 150000 | 138000 | [9 empty] | 95 | 80 | Federally-Regulated Consumer Product | 2015-09-30 |  |  |  | 2015-12-16
NY Thermal Inc. | TRINITY | TI150 | Water | Natural Gas | Power | FALSE | FALSE | 1 |  | TRUE |  |  | None | Condensing | Step Modulating | Other |  |  |  |  | 150000 | 136000 | [9 empty] | 93.5 | 80 | Federally-Regulated Consumer Product | 2015-10-27 |  |  |  | 2015-12-16
NY Thermal Inc. | TRINITY | TI150 | Water | LPG | Power | FALSE | FALSE | 1 |  | TRUE |  |  | None | Condensing | Step Modulating | Other |  |  |  |  | 150000 | 136000 | [9 empty] | 93.5 | 80 | Federally-Regulated Consumer Product | 2015-10-27 |  |  |  | 2015-12-16
NY Thermal Inc. | MATRIX | M100 | Water | Natural Gas | Power | FALSE | FALSE | 1 |  | TRUE |  |  | None | Condensing | Step Modulating | Other |  |  |  |  | 150000 | 136000 | [9 empty] | 93.5 | 80 | Federally-Regulated Consumer Product | 2015-10-27 |  |  |  | 2015-12-16
NY Thermal Inc. | MATRIX | M100 | Water | LPG | Power | FALSE | FALSE | 1 |  | TRUE |  |  | None | Condensing | Step Modulating | Other |  |  |  |  | 150000 | 136000 | [9 empty] | 93.5 | 80 | Federally-Regulated Consumer Product | 2015-10-27 |  |  |  | 2015-12-16
NY Thermal Inc. | TRINITY | LX150E | Water | Natural Gas | Power | FALSE | FALSE | 1 |  | TRUE |  |  | None | Condensing | Step Modulating | Other |  |  |  |  | 150000 | 136000 | [9 empty] | 93.5 | 80 | Federally-Regulated Consumer Product | 2015-10-27 |  |  |  | 2015-12-16
NY Thermal Inc. | TRINITY | LX150E | Water | LPG | Power | FALSE | FALSE | 1 |  | TRUE |  |  | None | Condensing | Step Modulating | Other |  |  |  |  | 150000 | 136000 | [9 empty] | 93.5 | 80 | Federally-Regulated Consumer Product | 2015-10-27 |  |  |  | 2015-12-16
NY Thermal Inc. | MATRIX | M100V | Water | Natural Gas | Power | FALSE | FALSE | 1 |  | TRUE |  |  | None | Condensing | Step Modulating | Other |  |  |  |  | 150000 | 136000 | [9 empty] | 93.5 | 80 | Federally-Regulated Consumer Product | 2015-10-27 |  |  |  | 2015-12-16
NY Thermal Inc. | MATRIX | M100V | Water | LPG | Power | FALSE | FALSE | 1 |  | TRUE |  |  | None | Condensing | Step Modulating | Other |  |  |  |  | 150000 | 136000 | [9 empty] | 93.5 | 80 | Federally-Regulated Consumer Product | 2015-10-27 |  |  |  | 2015-12-16
NY Thermal Inc. | TRINITY | TI100 | Water | Natural Gas | Power | FALSE | FALSE | 1 |  | TRUE |  |  | None | Condensing | Step Modulating | Other |  |  |  |  | 93000 | 84000 | [9 empty] | 93.5 | 80 | Federally-Regulated Consumer Product | 2015-10-27 |  |  |  | 2015-12-16
NY Thermal Inc. | TRINITY | TI100 | Water | LPG | Power | FALSE | FALSE | 1 |  | TRUE |  |  | None | Condensing | Step Modulating | Other |  |  |  |  | 93000 | 84000 | [9 empty] | 93.5 | 80 | Federally-Regulated Consumer Product | 2015-10-27 |  |  |  | 2015-12-16
NY Thermal Inc. | TRINITY | LX150 | Water | Natural Gas | Power | FALSE | FALSE | 1 |  | TRUE |  |  | None | Condensing | Step Modulating | Other |  |  |  |  | 150000 | 136000 | [9 empty] | 93.5 | 80 | Federally-Regulated Consumer Product | 2015-10-27 |  |  |  | 2015-12-16
NY Thermal Inc. | TRINITY | LX150 | Water | LPG | Power | FALSE | FALSE | 1 |  | TRUE |  |  | None | Condensing | Step Modulating | Other |  |  |  |  | 150000 | 136000 | [9 empty] | 93.5 | 80 | Federally-Regulated Consumer Product | 2015-10-27 |  |  |  | 2015-12-16
NY Thermal Inc. | TRINITY | TI200 | Water | Natural Gas | Power | FALSE | FALSE | 1 |  | TRUE |  |  | None | Condensing | Step Modulating | Other |  |  |  |  | 199000 | 181000 | [9 empty] | 93.5 | 80 | Federally-Regulated Consumer Product | 2015-10-27 |  |  |  | 2015-12-16
NY Thermal Inc. | TRINITY | TI200 | Water | LPG | Power | FALSE | FALSE | 1 |  | TRUE |  |  | None | Condensing | Step Modulating | Other |  |  |  |  | 199000 | 181000 | [9 empty] | 93.5 | 80 | Federally-Regulated Consumer Product | 2015-10-27 |  |  |  | 2015-12-16
NY Thermal Inc. | TRINITY | LX200 | Water | Natural Gas | Power | FALSE | FALSE | 1 |  | TRUE |  |  | None | Condensing | Step Modulating | Other |  |  |  |  | 199000 | 181000 | [9 empty] | 93.5 | 80 | Federally-Regulated Consumer Product | 2015-10-27 |  |  |  | 2015-12-16
NY Thermal Inc. | TRINITY | LX200 | Water | LPG | Power | FALSE | FALSE | 1 |  | TRUE |  |  | None | Condensing | Step Modulating | Other |  |  |  |  | 199000 | 181000 | [9 empty] | 93.5 | 80 | Federally-Regulated Consumer Product | 2015-10-27 |  |  |  | 2015-12-16
NY Thermal Inc. | TRINITY | LX300 | Water | Natural Gas | Power | FALSE | FALSE | 1 |  | TRUE |  |  | None | Condensing | Step Modulating | Other |  |  |  |  | 275000 | 251000 | [9 empty] | 93.7 | 80 | Federally-Regulated Consumer Product | 2015-10-27 |  |  |  | 2015-12-16
NY Thermal Inc. | TRINITY | LX300 | Water | LPG | Power | FALSE | FALSE | 1 |  | TRUE |  |  | None | Condensing | Step Modulating | Other |  |  |  |  | 275000 | 251000 | [9 empty] | 93.7 | 80 | Federally-Regulated Consumer Product | 2015-10-27 |  |  |  | 2015-12-16
NY Thermal Inc. | TRINITY | TS80 | Water | Natural Gas | Power | FALSE | FALSE | 1 |  | TRUE |  |  | None | Condensing | Step Modulating | Other |  |  |  |  | 80000 | 72000 | [9 empty] | 93.4 | 80 | Federally-Regulated Consumer Product | 2015-10-27 |  |  |  | 2015-12-16
NY Thermal Inc. | TRINITY | TS80 | Water | LPG | Power | FALSE | FALSE | 1 |  | TRUE |  |  | None | Condensing | Step Modulating | Other |  |  |  |  | 80000 | 72000 | [9 empty] | 93.4 | 80 | Federally-Regulated Consumer Product | 2015-10-27 |  |  |  | 2015-12-16
NY Thermal Inc. | ODYSSEY | CT120 | Water | Oil | Power | FALSE | FALSE | 1 |  | TRUE |  |  | None | Non-Condensing | Single-Stage | Cast Iron |  |  |  |  | 140000 | 121000 | [9 empty] | 85.1 | 84 | Federally-Regulated Consumer Product | 2015-10-27 |  |  |  | 2015-12-16
NY Thermal Inc. | ODYSSEY | CT150 | Water | Oil | Power | FALSE | FALSE | 1 |  | TRUE |  |  | None | Non-Condensing | Single-Stage | Cast Iron |  |  |  |  | 175000 | 149000 | [9 empty] | 84 | 84 | Federally-Regulated Consumer Product | 2015-10-27 |  |  |  | 2015-12-16
NY Thermal Inc. | ODYSSEY | CT215 | Water | Oil | Power | FALSE | FALSE | 1 |  | TRUE |  |  | None | Non-Condensing | Single-Stage | Cast Iron |  |  |  |  | 245000 | 212000 | [9 empty] | 85.8 | 84 | Federally-Regulated Consumer Product | 2015-10-27 |  |  |  | 2015-12-16
NY Thermal Inc. | ODYSSEY | CT230 | Water | Oil | Pressure | FALSE | FALSE | 1 |  | TRUE |  |  | None | Non-Condensing | Single-Stage | Cast Iron |  |  |  |  | 259000 | 223000 | [9 empty] | 85.5 | 84 | Federally-Regulated Consumer Product | 2015-10-27 |  |  |  | 2015-12-16
NY Thermal Inc. | ODYSSEY | CT250 | Water | Oil | Power | FALSE | FALSE | 1 |  | TRUE |  |  | None | Non-Condensing | Single-Stage | Cast Iron |  |  |  |  | 280000 | 240000 | [9 empty] | 85 | 84 | Federally-Regulated Consumer Product | 2015-10-27 |  |  |  | 2015-12-16
NY Thermal Inc. | TRINITY | TFT60 | Water | Natural Gas | Power | FALSE | FALSE | 1 |  | TRUE |  |  | None | Condensing | Step Modulating | Other |  |  |  |  | 60000 | 56000 | [9 empty] | 95 | 80 | Federally-Regulated Consumer Product | 2015-10-27 |  |  |  | 2015-12-16
NY Thermal Inc. | TRINITY | TFT60 | Water | LPG | Power | FALSE | FALSE | 1 |  | TRUE |  |  | None | Condensing | Step Modulating | Other |  |  |  |  | 60000 | 56000 | [9 empty] | 95 | 80 | Federally-Regulated Consumer Product | 2015-10-27 |  |  |  | 2015-12-16
NY Thermal Inc. | TRINITY | TFT85 | Water | Natural Gas | Power | FALSE | FALSE | 1 |  | TRUE |  |  | None | Condensing | Step Modulating | Other |  |  |  |  | 85000 | 78000 | [9 empty] | 95 | 80 | Federally-Regulated Consumer Product | 2015-10-27 |  |  |  | 2015-12-16
NY Thermal Inc. | TRINITY | TFT85 | Water | LPG | Power | FALSE | FALSE | 1 |  | TRUE |  |  | None | Condensing | Step Modulating | Other |  |  |  |  | 85000 | 78000 | [9 empty] | 95 | 80 | Federally-Regulated Consumer Product | 2015-10-27 |  |  |  | 2015-12-16
NY Thermal Inc. | TRINITY | TFT110 | Water | Natural Gas | Power | FALSE | FALSE | 1 |  | TRUE |  |  | None | Condensing | Step Modulating | Other |  |  |  |  | 108000 | 99000 | [9 empty] | 95 | 80 | Federally-Regulated Consumer Product | 2015-10-27 |  |  |  | 2015-12-16
NY Thermal Inc. | TRINITY | TFT110 | Water | LPG | Power | FALSE | FALSE | 1 |  | TRUE |  |  | None | Condensing | Step Modulating | Other |  |  |  |  | 108000 | 99000 | [9 empty] | 95 | 80 | Federally-Regulated Consumer Product | 2015-10-27 |  |  |  | 2015-12-16
NY Thermal Inc. | TRINITY | TFT155 | Water | Natural Gas | Power | FALSE | FALSE | 1 |  | TRUE |  |  | None | Condensing | Step Modulating | Other |  |  |  |  | 155000 | 144000 | [9 empty] | 95 | 80 | Federally-Regulated Consumer Product | 2015-10-27 |  |  |  | 2015-12-16
NY Thermal Inc. | TRINITY | TFT155 | Water | LPG | Power | FALSE | FALSE | 1 |  | TRUE |  |  | None | Condensing | Step Modulating | Other |  |  |  |  | 155000 | 144000 | [9 empty] | 95 | 80 | Federally-Regulated Consumer Product | 2015-10-27 |  |  |  | 2015-12-16
NY Thermal Inc. | TRINITY | TFT175 | Water | Natural Gas | Power | FALSE | FALSE | 1 |  | TRUE |  |  | None | Condensing | Step Modulating | Other |  |  |  |  | 175000 | 163000 | [9 empty] | 95 | 80 | Federally-Regulated Consumer Product | 2015-10-27 |  |  |  | 2015-12-16
NY Thermal Inc. | TRINITY | TFT175 | Water | LPG | Power | FALSE | FALSE | 1 |  | TRUE |  |  | None | Condensing | Step Modulating | Other |  |  |  |  | 175000 | 163000 | [9 empty] | 95 | 80 | Federally-Regulated Consumer Product | 2015-10-27 |  |  |  | 2015-12-16
NY Thermal Inc. | TRINITY | TFT200 | Water | Natural Gas | Power | FALSE | FALSE | 1 |  | TRUE |  |  | None | Condensing | Step Modulating | Other |  |  |  |  | 200000 | 185000 | [9 empty] | 95 | 80 | Federally-Regulated Consumer Product | 2015-10-27 |  |  |  | 2015-12-16
NY Thermal Inc. | TRINITY | TFT200 | Water | LPG | Power | FALSE | FALSE | 1 |  | TRUE |  |  | None | Condensing | Step Modulating | Other |  |  |  |  | 200000 | 185000 | [9 empty] | 95 | 80 | Federally-Regulated Consumer Product | 2015-10-27 |  |  |  | 2015-12-16
NY Thermal Inc. | TRINITY | TFT250 | Water | Natural Gas | Power | FALSE | FALSE | 1 |  | TRUE |  |  | None | Condensing | Step Modulating | Other |  |  |  |  | 250000 | 230000 | [9 empty] | 95 | 80 | Federally-Regulated Consumer Product | 2015-10-27 |  |  |  | 2015-12-16
NY Thermal Inc. | TRINITY | TFT250 | Water | LPG | Power | FALSE | FALSE | 1 |  | TRUE |  |  | None | Condensing | Step Modulating | Other |  |  |  |  | 250000 | 230000 | [9 empty] | 95 | 80 | Federally-Regulated Consumer Product | 2015-10-27 |  |  |  | 2015-12-16
NY Thermal Inc. | TRINITY | TFT300 | Water | Natural Gas | Power | FALSE | FALSE | 1 |  | TRUE |  |  | None | Condensing | Step Modulating | Other |  |  |  |  | 299000 | 278000 | [9 empty] | 94 | 80 | Federally-Regulated Consumer Product | 2015-10-27 |  |  |  | 2015-12-16
NY Thermal Inc. | TRINITY | TFT300 | Water | LPG | Power | FALSE | FALSE | 1 |  | TRUE |  |  | None | Condensing | Step Modulating | Other |  |  |  |  | 299000 | 278000 | [9 empty] | 94 | 80 | Federally-Regulated Consumer Product | 2015-10-27 |  |  |  | 2015-12-16
NY Thermal Inc. | TRINITY | TX51 | Water | Natural Gas | Power | FALSE | FALSE | 1 |  | TRUE |  |  | None | Condensing | Step Modulating | Other |  |  |  |  | 57000 | 52000 | [9 empty] | 94 | 80 | Federally-Regulated Consumer Product | 2015-10-27 |  |  |  | 2015-12-16
NY Thermal Inc. | TRINITY | TX51 | Water | LPG | Power | FALSE | FALSE | 1 |  | TRUE |  |  | None | Condensing | Step Modulating | Other |  |  |  |  | 57000 | 52000 | [9 empty] | 94 | 80 | Federally-Regulated Consumer Product | 2015-10-27 |  |  |  | 2015-12-16
NY Thermal Inc. | TRINITY | TX81 | Water | Natural Gas | Power | FALSE | FALSE | 1 |  | TRUE |  |  | None | Condensing | Step Modulating | Other |  |  |  |  | 82000 | 75000 | [9 empty] | 94 | 80 | Federally-Regulated Consumer Product | 2015-10-27 |  |  |  | 2015-12-16
NY Thermal Inc. | TRINITY | TX81 | Water | LPG | Power | FALSE | FALSE | 1 |  | TRUE |  |  | None | Condensing | Step Modulating | Other |  |  |  |  | 82000 | 75000 | [9 empty] | 94 | 80 | Federally-Regulated Consumer Product | 2015-10-27 |  |  |  | 2015-12-16
NY Thermal Inc. | TRINITY | TX101 | Water | Natural Gas | Power | FALSE | FALSE | 1 |  | TRUE |  |  | None | Condensing | Step Modulating | Other |  |  |  |  | 101000 | 92000 | [9 empty] | 94 | 80 | Federally-Regulated Consumer Product | 2015-10-27 |  |  |  | 2015-12-16
NY Thermal Inc. | TRINITY | TX101 | Water | LPG | Power | FALSE | FALSE | 1 |  | TRUE |  |  | None | Condensing | Step Modulating | Other |  |  |  |  | 101000 | 92000 | [9 empty] | 94 | 80 | Federally-Regulated Consumer Product | 2015-10-27 |  |  |  | 2015-12-16
NY Thermal Inc. | TRINITY | TX151 | Water | Natural Gas | Power | FALSE | FALSE | 1 |  | TRUE |  |  | None | Condensing | Step Modulating | Other |  |  |  |  | 151000 | 139000 | [9 empty] | 94 | 80 | Federally-Regulated Consumer Product | 2015-10-27 |  |  |  | 2015-12-16
NY Thermal Inc. | TRINITY | TX151 | Water | LPG | Power | FALSE | FALSE | 1 |  | TRUE |  |  | None | Condensing | Step Modulating | Other |  |  |  |  | 151000 | 139000 | [9 empty] | 94 | 80 | Federally-Regulated Consumer Product | 2015-10-27 |  |  |  | 2015-12-16
NY Thermal Inc. | TRINITY | TX151C | Water | Natural Gas | Power | FALSE | FALSE | 1 |  | TRUE |  |  | None | Condensing | Step Modulating | Other | Multiple-Speed |  |  |  | 151000 | 139000 | [9 empty] | 94 | 80 | Federally-Regulated Consumer Product | 2015-10-27 |  |  |  | 2015-12-16
NY Thermal Inc. | TRINITY | TX151C | Water | LPG | Power | FALSE | FALSE | 1 |  | TRUE |  |  | None | Condensing | Step Modulating | Other | Multiple-Speed |  |  |  | 151000 | 139000 | [9 empty] | 94 | 80 | Federally-Regulated Consumer Product | 2015-10-27 |  |  |  | 2015-12-16
NY Thermal Inc. | TRINITY | TX200 | Water | Natural Gas | Power | FALSE | FALSE | 1 |  | TRUE |  |  | None | Condensing | Step Modulating | Other |  |  |  |  | 199000 | 184000 | [9 empty] | 94 | 80 | Federally-Regulated Consumer Product | 2015-10-27 |  |  |  | 2015-12-16
NY Thermal Inc. | TRINITY | TX200 | Water | LPG | Power | FALSE | FALSE | 1 |  | TRUE |  |  | None | Condensing | Step Modulating | Other |  |  |  |  | 199000 | 184000 | [9 empty] | 94 | 80 | Federally-Regulated Consumer Product | 2015-10-27 |  |  |  | 2015-12-16
NY Thermal Inc. | TRINITY | TX200C | Water | Natural Gas | Power | FALSE | FALSE | 1 |  | TRUE |  |  | None | Condensing | Step Modulating | Other | Multiple-Speed |  |  |  | 199000 | 184000 | [9 empty] | 94 | 80 | Federally-Regulated Consumer Product | 2015-10-27 |  |  |  | 2015-12-16
NY Thermal Inc. | TRINITY | TX200C | Water | LPG | Power | FALSE | FALSE | 1 |  | TRUE |  |  | None | Condensing | Step Modulating | Other | Multiple-Speed |  |  |  | 199000 | 184000 | [9 empty] | 94 | 80 | Federally-Regulated Consumer Product | 2015-10-27 |  |  |  | 2015-12-16
NY Thermal Inc. | VMAX | VM110 | Water | Natural Gas | Power | FALSE | FALSE | 1 |  | TRUE |  |  | None | Condensing | Step Modulating | Other | Multiple-Speed |  |  |  | 110000 | 101000 | [9 empty] | 95 | 80 | Federally-Regulated Consumer Product | 2015-10-27 |  |  |  | 2015-12-16
NY Thermal Inc. | VMAX | VM110 | Water | LPG | Power | FALSE | FALSE | 1 |  | TRUE |  |  | None | Condensing | Step Modulating | Other | Multiple-Speed |  |  |  | 110000 | 101000 | [9 empty] | 95 | 80 | Federally-Regulated Consumer Product | 2015-10-27 |  |  |  | 2015-12-16
NY Thermal Inc. | VMAX | VM110P | Water | Natural Gas | Power | FALSE | FALSE | 1 |  | TRUE |  |  | None | Condensing | Step Modulating | Other | Multiple-Speed |  |  |  | 110000 | 101000 | [9 empty] | 95 | 80 | Federally-Regulated Consumer Product | 2015-10-27 |  |  |  | 2015-12-16
NY Thermal Inc. | VMAX | VM110P | Water | LPG | Power | FALSE | FALSE | 1 |  | TRUE |  |  | None | Condensing | Step Modulating | Other | Multiple-Speed |  |  |  | 110000 | 101000 | [9 empty] | 95 | 80 | Federally-Regulated Consumer Product | 2015-10-27 |  |  |  | 2015-12-16
Raypak, Inc. | Raypak | H7-398*-NS | Water | Natural Gas | Induced Draft | FALSE | FALSE | 1 |  |  |  |  | None | Condensing | Step Modulating | Other |  |  |  |  | 399000 | 383000 |  |  |  |  | 96 | 80 | [5 empty] | Federally-Regulated Commercial & Industrial Equipment | 2015-09-30 |  |  |  | 2015-12-16
Raypak, Inc. | Raypak | H7-398*-PS | Water | LPG | Induced Draft | FALSE | FALSE | 1 |  |  |  |  | None | Condensing | Step Modulating | Other |  |  |  |  | 399000 | 383000 |  |  |  |  | 96 | 80 | [5 empty] | Federally-Regulated Commercial & Industrial Equipment | 2015-09-30 |  |  |  | 2015-12-16
Raypak, Inc. | Raypak | H7-3005* | Water | Natural Gas | Induced Draft | FALSE | FALSE | 1 |  |  |  |  | None | Condensing | Step Modulating | Copper |  |  |  |  | 3000000 | 2853000 |  |  | 95.1 | 82 | [7 empty] | Federally-Regulated Commercial & Industrial Equipment | 2015-09-30 |  |  |  | 2015-12-16
Raypak, Inc. | Raypak | H7-3005* | Water | LPG | Induced Draft | FALSE | FALSE | 1 |  |  |  |  | None | Condensing | Step Modulating | Copper |  |  |  |  | 3000000 | 2853000 |  |  | 95.1 | 82 | [7 empty] | Federally-Regulated Commercial & Industrial Equipment | 2015-09-30 |  |  |  | 2015-12-16
Raypak, Inc. | Raypak | H7-0754* | Water | Natural Gas | Induced Draft | FALSE | FALSE | 1 |  |  |  |  | None | Non-Condensing | Step Modulating | Copper |  |  |  |  | 750000 | 630000 |  |  |  |  | 84 | 80 | [5 empty] | Federally-Regulated Commercial & Industrial Equipment | 2015-09-30 |  |  |  | 2015-12-16
Raypak, Inc. | Raypak | H7-0754* | Water | LPG | Induced Draft | FALSE | FALSE | 1 |  |  |  |  | None | Non-Condensing | Step Modulating | Copper |  |  |  |  | 750000 | 630000 |  |  |  |  | 84 | 80 | [5 empty] | Federally-Regulated Commercial & Industrial Equipment | 2015-09-30 |  |  |  | 2015-12-16
Raypak, Inc. | Raypak | H7-2004 * | Water | Natural Gas | Induced Draft | FALSE | FALSE | 1 |  |  |  |  | None | Non-Condensing | Step Modulating | Copper |  |  |  |  | 1999000 | 1679000 |  |  |  |  | 84 | 80 | [5 empty] | Federally-Regulated Commercial & Industrial Equipment | 2015-09-30 |  |  |  | 2015-12-16
Raypak, Inc. | Raypak | H7-2004 * | Water | LPG | Induced Draft | FALSE | FALSE | 1 |  |  |  |  | None | Non-Condensing | Step Modulating | Copper |  |  |  |  | 1999000 | 1679000 |  |  |  |  | 84 | 80 | [5 empty] | Federally-Regulated Commercial & Industrial Equipment | 2015-09-30 |  |  |  | 2015-12-16
Raypak, Inc. | Raypak | H7-1003 * | Water | Natural Gas | Induced Draft | FALSE | FALSE | 1 |  |  |  |  | None | Non-Condensing | Step Modulating | Copper |  |  |  |  | 999000 | 861000 |  |  |  |  | 86.2 | 80 | [5 empty] | Federally-Regulated Commercial & Industrial Equipment | 2015-09-30 |  |  |  | 2015-12-16
Raypak, Inc. | Raypak | H7-1003 * | Water | LPG | Induced Draft | FALSE | FALSE | 1 |  |  |  |  | None | Non-Condensing | Step Modulating | Copper |  |  |  |  | 999000 | 861000 |  |  |  |  | 86.2 | 80 | [5 empty] | Federally-Regulated Commercial & Industrial Equipment | 2015-09-30 |  |  |  | 2015-12-16
Raypak, Inc. | Raypak | H7-2003 * | Water | Natural Gas | Induced Draft | FALSE | FALSE | 1 |  |  |  |  | None | Non-Condensing | Step Modulating | Copper |  |  |  |  | 1999000 | 1723000 |  |  |  |  | 86.2 | 80 | [5 empty] | Federally-Regulated Commercial & Industrial Equipment | 2015-09-30 |  |  |  | 2015-12-16
Raypak, Inc. | Raypak | H7-2003 * | Water | LPG | Induced Draft | FALSE | FALSE | 1 |  |  |  |  | None | Non-Condensing | Step Modulating | Copper |  |  |  |  | 1999000 | 1723000 |  |  |  |  | 86.2 | 80 | [5 empty] | Federally-Regulated Commercial & Industrial Equipment | 2015-09-30 |  |  |  | 2015-12-16
Raypak, Inc. | Raypak | (H,W)7-0300 * | Water | Natural Gas | Induced Draft | FALSE | FALSE | 1 |  |  |  |  | None | Condensing | Step Modulating | Other |  |  |  |  | 300000 | 282000 |  |  |  |  | 94 | 80 | [5 empty] | Federally-Regulated Commercial & Industrial Equipment | 2015-09-30 |  |  |  | 2015-12-16
Raypak, Inc. | Raypak | (H,W)7-0300 * | Water | LPG | Induced Draft | FALSE | FALSE | 1 |  |  |  |  | None | Condensing | Step Modulating | Other |  |  |  |  | 300000 | 282000 |  |  |  |  | 94 | 80 | [5 empty] | Federally-Regulated Commercial & Industrial Equipment | 2015-09-30 |  |  |  | 2015-12-16
Raypak, Inc. | Raypak | (H,W)7-0400 * | Water | Natural Gas | Induced Draft | FALSE | FALSE | 1 |  |  |  |  | None | Condensing | Step Modulating | Other |  |  |  |  | 399000 | 375000 |  |  |  |  | 94 | 80 | [5 empty] | Federally-Regulated Commercial & Industrial Equipment | 2015-09-30 |  |  |  | 2015-12-16
Raypak, Inc. | Raypak | (H,W)7-0400 * | Water | LPG | Induced Draft | FALSE | FALSE | 1 |  |  |  |  | None | Condensing | Step Modulating | Other |  |  |  |  | 399000 | 375000 |  |  |  |  | 94 | 80 | [5 empty] | Federally-Regulated Commercial & Industrial Equipment | 2015-09-30 |  |  |  | 2015-12-16
Raypak, Inc. | Raypak | (H,W)7-0700 * | Water | Natural Gas | Induced Draft | FALSE | FALSE | 1 |  |  |  |  | None | Condensing | Step Modulating | Other |  |  |  |  | 700000 | 658000 |  |  |  |  | 94 | 80 | [5 empty] | Federally-Regulated Commercial & Industrial Equipment | 2015-09-30 |  |  |  | 2015-12-16
Raypak, Inc. | Raypak | (H,W)7-0700 * | Water | LPG | Induced Draft | FALSE | FALSE | 1 |  |  |  |  | None | Condensing | Step Modulating | Other |  |  |  |  | 700000 | 658000 |  |  |  |  | 94 | 80 | [5 empty] | Federally-Regulated Commercial & Industrial Equipment | 2015-09-30 |  |  |  | 2015-12-16
Raypak, Inc. | Raypak | H3-0649* | Water | Natural Gas | Induced Draft | FALSE | FALSE | 1 |  |  |  |  | None | Non-Condensing | Single-Stage | Copper |  |  |  |  | 650000 | 546000 |  |  |  |  | 84 | 80 | [5 empty] | Federally-Regulated Commercial & Industrial Equipment | 2015-09-30 |  |  |  | 2015-12-16
Raypak, Inc. | Raypak | H3-0649* | Water | LPG | Induced Draft | FALSE | FALSE | 1 |  |  |  |  | None | Non-Condensing | Single-Stage | Copper |  |  |  |  | 650000 | 546000 |  |  |  |  | 84 | 80 | [5 empty] | Federally-Regulated Commercial & Industrial Equipment | 2015-09-30 |  |  |  | 2015-12-16
Raypak, Inc. | Raypak | H3-0749* | Water | Natural Gas | Induced Draft | FALSE | FALSE | 1 |  |  |  |  | None | Non-Condensing | Single-Stage | Copper |  |  |  |  | 750000 | 630000 |  |  |  |  | 84 | 80 | [5 empty] | Federally-Regulated Commercial & Industrial Equipment | 2015-09-30 |  |  |  | 2015-12-16
Raypak, Inc. | Raypak | H3-0749* | Water | LPG | Induced Draft | FALSE | FALSE | 1 |  |  |  |  | None | Non-Condensing | Single-Stage | Copper |  |  |  |  | 750000 | 630000 |  |  |  |  | 84 | 80 | [5 empty] | Federally-Regulated Commercial & Industrial Equipment | 2015-09-30 |  |  |  | 2015-12-16
Raypak, Inc. | Raypak | H9-2339* | Water | Natural Gas | Induced Draft | FALSE | FALSE | 1 |  |  |  |  | None | Non-Condensing | Step Modulating | Copper |  |  |  |  | 2340000 | 1966000 |  |  |  |  | 84 | 80 | [5 empty] | Federally-Regulated Commercial & Industrial Equipment | 2015-09-30 |  |  |  | 2015-12-16
Raypak, Inc. | Raypak | H9-2339* | Water | LPG | Induced Draft | FALSE | FALSE | 1 |  |  |  |  | None | Non-Condensing | Step Modulating | Copper |  |  |  |  | 2340000 | 1966000 |  |  |  |  | 84 | 80 | [5 empty] | Federally-Regulated Commercial & Industrial Equipment | 2015-09-30 |  |  |  | 2015-12-16
Raypak, Inc. | Raypak | H9-1529* | Water | Natural Gas | Induced Draft | FALSE | FALSE | 1 |  |  |  |  | None | Non-Condensing | Step Modulating | Copper |  |  |  |  | 1530000 | 1285000 |  |  |  |  | 84 | 80 | [5 empty] | Federally-Regulated Commercial & Industrial Equipment | 2015-09-30 |  |  |  | 2015-12-16
Raypak, Inc. | Raypak | H9-1529* | Water | LPG | Induced Draft | FALSE | FALSE | 1 |  |  |  |  | None | Non-Condensing | Step Modulating | Copper |  |  |  |  | 1530000 | 1285000 |  |  |  |  | 84 | 80 | [5 empty] | Federally-Regulated Commercial & Industrial Equipment | 2015-09-30 |  |  |  | 2015-12-16
Raypak, Inc. | Raypak | H9-1799* | Water | Natural Gas | Induced Draft | FALSE | FALSE | 1 |  |  |  |  | None | Non-Condensing | Step Modulating | Copper |  |  |  |  | 1800000 | 1512000 |  |  |  |  | 84 | 80 | [5 empty] | Federally-Regulated Commercial & Industrial Equipment | 2015-09-30 |  |  |  | 2015-12-16
Raypak, Inc. | Raypak | H9-1799* | Water | LPG | Induced Draft | FALSE | FALSE | 1 |  |  |  |  | None | Non-Condensing | Step Modulating | Copper |  |  |  |  | 1800000 | 1512000 |  |  |  |  | 84 | 80 | [5 empty] | Federally-Regulated Commercial & Industrial Equipment | 2015-09-30 |  |  |  | 2015-12-16
Raypak, Inc. | Raypak | H(3,4)-0724* | Water | Natural Gas | Injection Type | FALSE | FALSE | 1 |  |  |  |  | None | Non-Condensing | Single-Stage | Copper |  |  |  |  | 726000 | 595000 |  |  |  |  | 82 | 80 | [5 empty] | Federally-Regulated Commercial & Industrial Equipment | 2015-09-30 |  |  |  | 2015-12-16
Raypak, Inc. | Raypak | H(3,4)-0824* | Water | Natural Gas | Injection Type | FALSE | FALSE | 1 |  |  |  |  | None | Non-Condensing | Single-Stage | Copper |  |  |  |  | 825000 | 677000 |  |  |  |  | 82 | 80 | [5 empty] | Federally-Regulated Commercial & Industrial Equipment | 2015-09-30 |  |  |  | 2015-12-16
Raypak, Inc. | Raypak | H(3,4)-1758 * | Water | LPG | Injection Type | FALSE | TRUE | 1 |  |  |  |  | None | Non-Condensing | Single-Stage | Copper |  |  |  |  | 1680000 | 1378000 |  |  |  |  | 82 | 80 | [5 empty] | Federally-Regulated Commercial & Industrial Equipment | 2015-09-30 |  |  |  | 2015-12-16
Raypak, Inc. | Raypak | H(3,4)-1083 * | Water | LPG | Injection Type | FALSE | TRUE | 1 |  |  |  |  | None | Non-Condensing | Single-Stage | Copper |  |  |  |  | 1035000 | 849000 |  |  |  |  | 82 | 80 | [5 empty] | Federally-Regulated Commercial & Industrial Equipment | 2015-09-30 |  |  |  | 2015-12-16
Raypak, Inc. | Raypak | H(1,2,5)-0824* | Water | Natural Gas | Injection Type | FALSE | FALSE | 1 |  |  |  |  | None | Non-Condensing | Step Modulating | Copper |  |  |  |  | 825000 | 677000 |  |  |  |  | 82 | 80 | [5 empty] | Federally-Regulated Commercial & Industrial Equipment | 2015-09-30 |  |  |  | 2015-12-16
Raypak, Inc. | Raypak | H(1,2,5)-0724* | Water | Natural Gas | Injection Type | FALSE | FALSE | 1 |  |  |  |  | None | Non-Condensing | Step Modulating | Copper |  |  |  |  | 726000 | 595000 |  |  |  |  | 82 | 80 | [5 empty] | Federally-Regulated Commercial & Industrial Equipment | 2015-09-30 |  |  |  | 2015-12-16
Raypak, Inc. | Raypak | H(1,2,5)-0624* | Water | Natural Gas | Injection Type | FALSE | FALSE | 1 |  |  |  |  | None | Non-Condensing | Step Modulating | Copper |  |  |  |  | 627000 | 514000 |  |  |  |  | 82 | 80 | [5 empty] | Federally-Regulated Commercial & Industrial Equipment | 2015-09-30 |  |  |  | 2015-12-16
Raypak, Inc. | Raypak | H(1,2,5)-0624 * | Water | LPG | Injection Type | FALSE | FALSE | 1 |  |  |  |  | None | Non-Condensing | Step Modulating | Copper |  |  |  |  | 589000 | 483000 |  |  |  |  | 82 | 80 | [5 empty] | Federally-Regulated Commercial & Industrial Equipment | 2015-09-30 |  |  |  | 2015-12-16
Raypak, Inc. | Raypak | H(1,2,5)-0724 * | Water | LPG | Injection Type | FALSE | FALSE | 1 |  |  |  |  | None | Non-Condensing | Step Modulating | Copper |  |  |  |  | 682000 | 559000 |  |  |  |  | 82 | 80 | [5 empty] | Federally-Regulated Commercial & Industrial Equipment | 2015-09-30 |  |  |  | 2015-12-16
Raypak, Inc. | Raypak | H(1,2,5)-0824 * | Water | LPG | Injection Type | FALSE | FALSE | 1 |  |  |  |  | None | Non-Condensing | Step Modulating | Copper |  |  |  |  | 775000 | 636000 |  |  |  |  | 82 | 80 | [5 empty] | Federally-Regulated Commercial & Industrial Equipment | 2015-09-30 |  |  |  | 2015-12-16
Raypak, Inc. | Raypak | H(3,4)-0624 * | Water | LPG | Injection Type | FALSE | FALSE | 1 |  |  |  |  | None | Non-Condensing | Single-Stage | Copper |  |  |  |  | 589000 | 483000 |  |  |  |  | 82 | 80 | [5 empty] | Federally-Regulated Commercial & Industrial Equipment | 2015-09-30 |  |  |  | 2015-12-16
Raypak, Inc. | Raypak | H(3,4)-0514 * | Water | LPG | Injection Type | FALSE | FALSE | 1 |  |  |  |  | None | Non-Condensing | Single-Stage | Copper |  |  |  |  | 480000 | 394000 |  |  |  |  | 82 | 80 | [5 empty] | Federally-Regulated Commercial & Industrial Equipment | 2015-09-30 |  |  |  | 2015-12-16
Raypak, Inc. | Raypak | H(1,2,5)-0962* | Water | Natural Gas | Injection Type | FALSE | FALSE | 1 |  |  |  |  | None | Non-Condensing | Step Modulating | Copper |  |  |  |  | 961000 | 789000 |  |  |  |  | 82 | 80 | [5 empty] | Federally-Regulated Commercial & Industrial Equipment | 2015-09-30 |  |  |  | 2015-12-16
Raypak, Inc. | Raypak | H(3,4)-1125* | Water | Natural Gas | Injection Type | FALSE | FALSE | 1 |  |  |  |  | None | Non-Condensing | Single-Stage | Copper |  |  |  |  | 1124000 | 922000 |  |  |  |  | 82 | 80 | [5 empty] | Federally-Regulated Commercial & Industrial Equipment | 2015-09-30 |  |  |  | 2015-12-16
Raypak, Inc. | Raypak | H(1,2,5)-1125* | Water | Natural Gas | Injection Type | FALSE | FALSE | 1 |  |  |  |  | None | Non-Condensing | Step Modulating | Copper |  |  |  |  | 1124000 | 922000 |  |  |  |  | 82 | 80 | [5 empty] | Federally-Regulated Commercial & Industrial Equipment | 2015-09-30 |  |  |  | 2015-12-16
Raypak, Inc. | Raypak | H(3,4)-1223* | Water | Natural Gas | Injection Type | FALSE | FALSE | 1 |  |  |  |  | None | Non-Condensing | Single-Stage | Copper |  |  |  |  | 1222000 | 1002000 |  |  |  |  | 82 | 80 | [5 empty] | Federally-Regulated Commercial & Industrial Equipment | 2015-09-30 |  |  |  | 2015-12-16
Raypak, Inc. | Raypak | H(3,4)-1631* | Water | Natural Gas | Injection Type | FALSE | FALSE | 1 |  |  |  |  | None | Non-Condensing | Single-Stage | Copper |  |  |  |  | 1630000 | 1337000 |  |  |  |  | 82 | 80 | [5 empty] | Federally-Regulated Commercial & Industrial Equipment | 2015-09-30 |  |  |  | 2015-12-16
Raypak, Inc. | Raypak | H(1,2,5)-1631* | Water | Natural Gas | Injection Type | FALSE | FALSE | 1 |  |  |  |  | None | Non-Condensing | Step Modulating | Copper |  |  |  |  | 1630000 | 1337000 |  |  |  |  | 82 | 80 | [5 empty] | Federally-Regulated Commercial & Industrial Equipment | 2015-09-30 |  |  |  | 2015-12-16
Raypak, Inc. | Raypak | H(1,2,5)-1826* | Water | Natural Gas | Injection Type | FALSE | FALSE | 1 |  |  |  |  | None | Non-Condensing | Step Modulating | Copper |  |  |  |  | 1825000 | 1497000 |  |  |  |  | 82 | 80 | [5 empty] | Federally-Regulated Commercial & Industrial Equipment | 2015-09-30 |  |  |  | 2015-12-16
Raypak, Inc. | Raypak | H(3,4)-1826* | Water | Natural Gas | Injection Type | FALSE | FALSE | 1 |  |  |  |  | None | Non-Condensing | Single-Stage | Copper |  |  |  |  | 1825000 | 1497000 |  |  |  |  | 82 | 80 | [5 empty] | Federally-Regulated Commercial & Industrial Equipment | 2015-09-30 |  |  |  | 2015-12-16
Raypak, Inc. | Raypak | H(3,4)-0962 * | Water | LPG | Injection Type | FALSE | FALSE | 1 |  |  |  |  | None | Non-Condensing | Single-Stage | Copper |  |  |  |  | 885000 | 726000 |  |  |  |  | 82 | 80 | [5 empty] | Federally-Regulated Commercial & Industrial Equipment | 2015-09-30 |  |  |  | 2015-12-16
Raypak, Inc. | Raypak | H(3,4)-1223 * | Water | LPG | Injection Type | FALSE | FALSE | 1 |  |  |  |  | None | Non-Condensing | Single-Stage | Copper |  |  |  |  | 1125000 | 923000 |  |  |  |  | 82 | 80 | [5 empty] | Federally-Regulated Commercial & Industrial Equipment | 2015-09-30 |  |  |  | 2015-12-16
Raypak, Inc. | Raypak | H(1,2,5)-1223 * | Water | LPG | Injection Type | FALSE | FALSE | 1 |  |  |  |  | None | Non-Condensing | Step Modulating | Copper |  |  |  |  | 1125000 | 923000 |  |  |  |  | 82 | 80 | [5 empty] | Federally-Regulated Commercial & Industrial Equipment | 2015-09-30 |  |  |  | 2015-12-16
Raypak, Inc. | Raypak | H(1,2,5)-1336 * | Water | LPG | Injection Type | FALSE | FALSE | 1 |  |  |  |  | None | Non-Condensing | Step Modulating | Copper |  |  |  |  | 1233000 | 1011000 |  |  |  |  | 82 | 80 | [5 empty] | Federally-Regulated Commercial & Industrial Equipment | 2015-09-30 |  |  |  | 2015-12-16
Raypak, Inc. | Raypak | H(3,4)-1336 * | Water | LPG | Injection Type | FALSE | FALSE | 1 |  |  |  |  | None | Non-Condensing | Single-Stage | Copper |  |  |  |  | 1233000 | 1011000 |  |  |  |  | 82 | 80 | [5 empty] | Federally-Regulated Commercial & Industrial Equipment | 2015-09-30 |  |  |  | 2015-12-16
Raypak, Inc. | Raypak | H(3,4)-1631 * | Water | LPG | Injection Type | FALSE | FALSE | 1 |  |  |  |  | None | Non-Condensing | Single-Stage | Copper |  |  |  |  | 1500000 | 1230000 |  |  |  |  | 82 | 80 | [5 empty] | Federally-Regulated Commercial & Industrial Equipment | 2015-09-30 |  |  |  | 2015-12-16
Raypak, Inc. | Raypak | H(1,2,5)-1631 * | Water | LPG | Injection Type | FALSE | FALSE | 1 |  |  |  |  | None | Non-Condensing | Step Modulating | Copper |  |  |  |  | 1500000 | 1230000 |  |  |  |  | 82 | 80 | [5 empty] | Federally-Regulated Commercial & Industrial Equipment | 2015-09-30 |  |  |  | 2015-12-16
Raypak, Inc. | Raypak | H(1,2,5)-0926* | Water | Natural Gas | Injection Type | FALSE | TRUE | 1 |  |  |  |  | None | Non-Condensing | Step Modulating | Copper |  |  |  |  | 926000 | 759000 |  |  |  |  | 82 | 80 | [5 empty] | Federally-Regulated Commercial & Industrial Equipment | 2015-09-30 |  |  |  | 2015-12-16
Raypak, Inc. | Raypak | H(1,2,5)-1083* | Water | Natural Gas | Injection Type | FALSE | TRUE | 1 |  |  |  |  | None | Non-Condensing | Step Modulating | Copper |  |  |  |  | 1083000 | 888000 |  |  |  |  | 82 | 80 | [5 empty] | Federally-Regulated Commercial & Industrial Equipment | 2015-09-30 |  |  |  | 2015-12-16
Raypak, Inc. | Raypak | H(1,2,5)-1178* | Water | Natural Gas | Injection Type | FALSE | TRUE | 1 |  |  |  |  | None | Non-Condensing | Step Modulating | Copper |  |  |  |  | 1178000 | 966000 |  |  |  |  | 82 | 80 | [5 empty] | Federally-Regulated Commercial & Industrial Equipment | 2015-09-30 |  |  |  | 2015-12-16
Raypak, Inc. | Raypak | H(1,2,5)-1414* | Water | Natural Gas | Injection Type | FALSE | TRUE | 1 |  |  |  |  | None | Non-Condensing | Step Modulating | Copper |  |  |  |  | 1413000 | 1159000 |  |  |  |  | 82 | 80 | [5 empty] | Federally-Regulated Commercial & Industrial Equipment | 2015-09-30 |  |  |  | 2015-12-16
Raypak, Inc. | Raypak | H(1,2,5)-1571* | Water | Natural Gas | Injection Type | FALSE | TRUE | 1 |  |  |  |  | None | Non-Condensing | Step Modulating | Copper |  |  |  |  | 1570000 | 1287000 |  |  |  |  | 82 | 80 | [5 empty] | Federally-Regulated Commercial & Industrial Equipment | 2015-09-30 |  |  |  | 2015-12-16
Raypak, Inc. | Raypak | H(1,2,5)-1758 * | Water | LPG | Injection Type | FALSE | TRUE | 1 |  |  |  |  | None | Non-Condensing | Step Modulating | Copper |  |  |  |  | 1680000 | 1378000 |  |  |  |  | 82 | 80 | [5 empty] | Federally-Regulated Commercial & Industrial Equipment | 2015-09-30 |  |  |  | 2015-12-16
Raypak, Inc. | Raypak | H(1,2,5)-1571 * | Water | LPG | Injection Type | FALSE | TRUE | 1 |  |  |  |  | None | Non-Condensing | Step Modulating | Copper |  |  |  |  | 1500000 | 1230000 |  |  |  |  | 82 | 80 | [5 empty] | Federally-Regulated Commercial & Industrial Equipment | 2015-09-30 |  |  |  | 2015-12-16
Raypak, Inc. | Raypak | H(1,2,5)-1414 * | Water | LPG | Injection Type | FALSE | TRUE | 1 |  |  |  |  | None | Non-Condensing | Step Modulating | Copper |  |  |  |  | 1350000 | 1107000 |  |  |  |  | 82 | 80 | [5 empty] | Federally-Regulated Commercial & Industrial Equipment | 2015-09-30 |  |  |  | 2015-12-16
Raypak, Inc. | Raypak | H(1,2,5)-0962 * | Water | LPG | Injection Type | FALSE | FALSE | 1 |  |  |  |  | None | Non-Condensing | Step Modulating | Copper |  |  |  |  | 885000 | 726000 |  |  |  |  | 82 | 80 | [5 empty] | Federally-Regulated Commercial & Industrial Equipment | 2015-09-30 |  |  |  | 2015-12-16
Raypak, Inc. | Raypak | H(1,2,5)-1125 * | Water | LPG | Injection Type | FALSE | FALSE | 1 |  |  |  |  | None | Non-Condensing | Step Modulating | Copper |  |  |  |  | 1035000 | 849000 |  |  |  |  | 82 | 80 | [5 empty] | Federally-Regulated Commercial & Industrial Equipment | 2015-09-30 |  |  |  | 2015-12-16
Raypak, Inc. | Raypak | H(3,4)-1125 * | Water | LPG | Injection Type | FALSE | FALSE | 1 |  |  |  |  | None | Non-Condensing | Single-Stage | Copper |  |  |  |  | 1035000 | 849000 |  |  |  |  | 82 | 80 | [5 empty] | Federally-Regulated Commercial & Industrial Equipment | 2015-09-30 |  |  |  | 2015-12-16
Raypak, Inc. | Raypak | H(3,4)-1468 * | Water | LPG | Injection Type | FALSE | FALSE | 1 |  |  |  |  | None | Non-Condensing | Single-Stage | Copper |  |  |  |  | 1350000 | 1107000 |  |  |  |  | 82 | 80 | [5 empty] | Federally-Regulated Commercial & Industrial Equipment | 2015-09-30 |  |  |  | 2015-12-16
Raypak, Inc. | Raypak | H(1,2,5)-1468 * | Water | LPG | Injection Type | FALSE | FALSE | 1 |  |  |  |  | None | Non-Condensing | Step Modulating | Copper |  |  |  |  | 1350000 | 1107000 |  |  |  |  | 82 | 80 | [5 empty] | Federally-Regulated Commercial & Industrial Equipment | 2015-09-30 |  |  |  | 2015-12-16
Raypak, Inc. | Raypak | H(1,2,5)-1826 * | Water | LPG | Injection Type | FALSE | FALSE | 1 |  |  |  |  | None | Non-Condensing | Step Modulating | Copper |  |  |  |  | 1680000 | 1378000 |  |  |  |  | 82 | 80 | [5 empty] | Federally-Regulated Commercial & Industrial Equipment | 2015-09-30 |  |  |  | 2015-12-16
Raypak, Inc. | Raypak | H(3,4)-1826 * | Water | LPG | Injection Type | FALSE | FALSE | 1 |  |  |  |  | None | Non-Condensing | Single-Stage | Copper |  |  |  |  | 1680000 | 1378000 |  |  |  |  | 82 | 80 | [5 empty] | Federally-Regulated Commercial & Industrial Equipment | 2015-09-30 |  |  |  | 2015-12-16
Raypak, Inc. | Raypak | H(1,2,5)-1287* | Water | Natural Gas | Injection Type | FALSE | TRUE | 1 |  |  |  |  | None | Non-Condensing | Step Modulating | Copper |  |  |  |  | 1287000 | 1055000 |  |  |  |  | 82 | 80 | [5 empty] | Federally-Regulated Commercial & Industrial Equipment | 2015-09-30 |  |  |  | 2015-12-16
Raypak, Inc. | Raypak | H(1,2,5)-1758* | Water | Natural Gas | Injection Type | FALSE | TRUE | 1 |  |  |  |  | None | Non-Condensing | Step Modulating | Copper |  |  |  |  | 1758000 | 1442000 |  |  |  |  | 82 | 80 | [5 empty] | Federally-Regulated Commercial & Industrial Equipment | 2015-09-30 |  |  |  | 2015-12-16
Raypak, Inc. | Raypak | H(1,2,5)-1083 * | Water | LPG | Injection Type | FALSE | TRUE | 1 |  |  |  |  | None | Non-Condensing | Step Modulating | Copper |  |  |  |  | 1035000 | 849000 |  |  |  |  | 82 | 80 | [5 empty] | Federally-Regulated Commercial & Industrial Equipment | 2015-09-30 |  |  |  | 2015-12-16
Raypak, Inc. | Raypak | H(1,2,5)-0926 * | Water | LPG | Injection Type | FALSE | TRUE | 1 |  |  |  |  | None | Non-Condensing | Step Modulating | Copper |  |  |  |  | 885000 | 726000 |  |  |  |  | 82 | 80 | [5 empty] | Federally-Regulated Commercial & Industrial Equipment | 2015-09-30 |  |  |  | 2015-12-16
Raypak, Inc. | Raypak | H(1,5)-0330* | Water | Natural Gas | Injection Type | FALSE | FALSE | 1 |  |  |  |  | None | Non-Condensing | Step Modulating | Copper |  |  |  |  | 334000 | 267000 |  |  |  |  | 80 | 80 | [5 empty] | Federally-Regulated Commercial & Industrial Equipment | 2015-09-30 |  |  |  | 2015-12-16
Raypak, Inc. | Raypak | H(1,5)-0330* | Water | LPG | Injection Type | FALSE | FALSE | 1 |  |  |  |  | None | Non-Condensing | Step Modulating | Copper |  |  |  |  | 334000 | 267000 |  |  |  |  | 80 | 80 | [5 empty] | Federally-Regulated Commercial & Industrial Equipment | 2015-09-30 |  |  |  | 2015-12-16
Raypak, Inc. | Raypak | H(1,5)-0400* | Water | Natural Gas | Injection Type | FALSE | FALSE | 1 |  |  |  |  | None | Non-Condensing | Step Modulating | Copper |  |  |  |  | 399000 | 319000 |  |  |  |  | 80 | 80 | [5 empty] | Federally-Regulated Commercial & Industrial Equipment | 2015-09-30 |  |  |  | 2015-12-16
Raypak, Inc. | Raypak | H(1,5)-0400* | Water | LPG | Injection Type | FALSE | FALSE | 1 |  |  |  |  | None | Non-Condensing | Step Modulating | Copper |  |  |  |  | 399000 | 319000 |  |  |  |  | 80 | 80 | [5 empty] | Federally-Regulated Commercial & Industrial Equipment | 2015-09-30 |  |  |  | 2015-12-16
Raypak, Inc. | Raypak | H(3,4)-0400* | Water | Natural Gas | Injection Type | FALSE | FALSE | 1 |  |  |  |  | None | Non-Condensing | Single-Stage | Copper |  |  |  |  | 399000 | 319000 |  |  |  |  | 80 | 80 | [5 empty] | Federally-Regulated Commercial & Industrial Equipment | 2015-09-30 |  |  |  | 2015-12-16
Raypak, Inc. | Raypak | H(3,4)-0400* | Water | LPG | Injection Type | FALSE | FALSE | 1 |  |  |  |  | None | Non-Condensing | Single-Stage | Copper |  |  |  |  | 399000 | 319000 |  |  |  |  | 80 | 80 | [5 empty] | Federally-Regulated Commercial & Industrial Equipment | 2015-09-30 |  |  |  | 2015-12-16
Raypak, Inc. | Raypak | H(3,4)-0401* | Water | Natural Gas | Injection Type | FALSE | FALSE | 1 |  |  |  |  | None | Non-Condensing | Single-Stage | Copper |  |  |  |  | 399000 | 319000 |  |  |  |  | 80 | 80 | [5 empty] | Federally-Regulated Commercial & Industrial Equipment | 2015-09-30 |  |  |  | 2015-12-16
Raypak, Inc. | Raypak | H(3,4)-3500* | Water | Natural Gas | Injection Type | FALSE | FALSE | 1 |  |  |  |  | None | Non-Condensing | Single-Stage | Copper |  |  |  |  | 3500000 | 2870000 |  |  | 82 | 82 | [7 empty] | Federally-Regulated Commercial & Industrial Equipment | 2015-09-30 |  |  |  | 2015-12-16
Raypak, Inc. | Raypak | H(3,4)-3500* | Water | LPG | Injection Type | FALSE | FALSE | 1 |  |  |  |  | None | Non-Condensing | Single-Stage | Copper |  |  |  |  | 3500000 | 2870000 |  |  | 82 | 82 | [7 empty] | Federally-Regulated Commercial & Industrial Equipment | 2015-09-30 |  |  |  | 2015-12-16
Raypak, Inc. | Raypak | H(1,2,5)-1287 * | Water | LPG | Injection Type | FALSE | TRUE | 1 |  |  |  |  | None | Non-Condensing | Step Modulating | Copper |  |  |  |  | 1233000 | 1011000 |  |  |  |  | 82 | 80 | [5 empty] | Federally-Regulated Commercial & Industrial Equipment | 2015-09-30 |  |  |  | 2015-12-16
Raypak, Inc. | Raypak | H(1,2,5)-1178 * | Water | LPG | Injection Type | FALSE | TRUE | 1 |  |  |  |  | None | Non-Condensing | Step Modulating | Copper |  |  |  |  | 1125000 | 923000 |  |  |  |  | 82 | 80 | [5 empty] | Federally-Regulated Commercial & Industrial Equipment | 2015-09-30 |  |  |  | 2015-12-16
Raypak, Inc. | Raypak | H(3,4)-1178 * | Water | LPG | Injection Type | FALSE | TRUE | 1 |  |  |  |  | None | Non-Condensing | Single-Stage | Copper |  |  |  |  | 1125000 | 923000 |  |  |  |  | 82 | 80 | [5 empty] | Federally-Regulated Commercial & Industrial Equipment | 2015-09-30 |  |  |  | 2015-12-16
Raypak, Inc. | Raypak | H(3,4)-0926 * | Water | LPG | Injection Type | FALSE | TRUE | 1 |  |  |  |  | None | Non-Condensing | Single-Stage | Copper |  |  |  |  | 885000 | 726000 |  |  |  |  | 82 | 80 | [5 empty] | Federally-Regulated Commercial & Industrial Equipment | 2015-09-30 |  |  |  | 2015-12-16
Raypak, Inc. | Raypak | H(3,4)-0330* | Water | Natural Gas | Injection Type | FALSE | FALSE | 1 |  |  |  |  | None | Non-Condensing | Single-Stage | Copper |  |  |  |  | 334000 | 267000 |  |  |  |  | 80 | 80 | [5 empty] | Federally-Regulated Commercial & Industrial Equipment | 2015-09-30 |  |  |  | 2015-12-16
Raypak, Inc. | Raypak | H(3,4)-0330* | Water | LPG | Injection Type | FALSE | FALSE | 1 |  |  |  |  | None | Non-Condensing | Single-Stage | Copper |  |  |  |  | 334000 | 267000 |  |  |  |  | 80 | 80 | [5 empty] | Federally-Regulated Commercial & Industrial Equipment | 2015-09-30 |  |  |  | 2015-12-16
Raypak, Inc. | Raypak | H(3,4)-0331* | Water | Natural Gas | Injection Type | FALSE | FALSE | 1 |  |  |  |  | None | Non-Condensing | Single-Stage | Copper |  |  |  |  | 334000 | 267000 |  |  |  |  | 80 | 80 | [5 empty] | Federally-Regulated Commercial & Industrial Equipment | 2015-09-30 |  |  |  | 2015-12-16
Raypak, Inc. | Raypak | H(3,4)-2100* | Water | Natural Gas | Injection Type | FALSE | FALSE | 1 |  |  |  |  | None | Non-Condensing | Single-Stage | Copper |  |  |  |  | 2100000 | 1701000 |  |  |  |  | 81 | 80 | [5 empty] | Federally-Regulated Commercial & Industrial Equipment | 2015-09-30 |  |  |  | 2015-12-16
Raypak, Inc. | Raypak | H(3,4)-2100* | Water | LPG | Injection Type | FALSE | FALSE | 1 |  |  |  |  | None | Non-Condensing | Single-Stage | Copper |  |  |  |  | 2100000 | 1701000 |  |  |  |  | 81 | 80 | [5 empty] | Federally-Regulated Commercial & Industrial Equipment | 2015-09-30 |  |  |  | 2015-12-16
Raypak, Inc. | Raypak | H2-2500* | Water | Natural Gas | Injection Type | FALSE | FALSE | 1 |  |  |  |  | None | Non-Condensing | Step Modulating | Copper |  |  |  |  | 2499000 | 2024000 |  |  |  |  | 81 | 80 | [5 empty] | Federally-Regulated Commercial & Industrial Equipment | 2015-09-30 |  |  |  | 2015-12-16
Raypak, Inc. | Raypak | H2-2500* | Water | LPG | Injection Type | FALSE | FALSE | 1 |  |  |  |  | None | Non-Condensing | Step Modulating | Copper |  |  |  |  | 2499000 | 2024000 |  |  |  |  | 81 | 80 | [5 empty] | Federally-Regulated Commercial & Industrial Equipment | 2015-09-30 |  |  |  | 2015-12-16
Raypak, Inc. | Raypak | H(3,4)-2500* | Water | Natural Gas | Injection Type | FALSE | FALSE | 1 |  |  |  |  | None | Non-Condensing | Single-Stage | Copper |  |  |  |  | 2499000 | 2024000 |  |  |  |  | 81 | 80 | [5 empty] | Federally-Regulated Commercial & Industrial Equipment | 2015-09-30 |  |  |  | 2015-12-16
Raypak, Inc. | Raypak | H(3,4)-2500* | Water | LPG | Injection Type | FALSE | FALSE | 1 |  |  |  |  | None | Non-Condensing | Single-Stage | Copper |  |  |  |  | 2499000 | 2024000 |  |  |  |  | 81 | 80 | [5 empty] | Federally-Regulated Commercial & Industrial Equipment | 2015-09-30 |  |  |  | 2015-12-16
Raypak, Inc. | Raypak | H(3,4)-3001* | Water | Natural Gas | Injection Type | FALSE | FALSE | 1 |  |  |  |  | None | Non-Condensing | Single-Stage | Copper |  |  |  |  | 3000000 | 2460000 |  |  | 82 | 82 | [7 empty] | Federally-Regulated Commercial & Industrial Equipment | 2015-09-30 |  |  |  | 2015-12-16
Raypak, Inc. | Raypak | H(3,4)-3001* | Water | LPG | Injection Type | FALSE | FALSE | 1 |  |  |  |  | None | Non-Condensing | Single-Stage | Copper |  |  |  |  | 3000000 | 2460000 |  |  | 82 | 82 | [7 empty] | Federally-Regulated Commercial & Industrial Equipment | 2015-09-30 |  |  |  | 2015-12-16
Raypak, Inc. | Raypak | H2-3001* | Water | Natural Gas | Injection Type | FALSE | FALSE | 1 |  |  |  |  | None | Non-Condensing | Step Modulating | Copper |  |  |  |  | 3000000 | 2460000 |  |  | 82 | 82 | [7 empty] | Federally-Regulated Commercial & Industrial Equipment | 2015-09-30 |  |  |  | 2015-12-16
Raypak, Inc. | Raypak | H2-3001* | Water | LPG | Injection Type | FALSE | FALSE | 1 |  |  |  |  | None | Non-Condensing | Step Modulating | Copper |  |  |  |  | 3000000 | 2460000 |  |  | 82 | 82 | [7 empty] | Federally-Regulated Commercial & Industrial Equipment | 2015-09-30 |  |  |  | 2015-12-16
Raypak, Inc. | Raypak | H(3,4)-4001* | Water | Natural Gas | Injection Type | FALSE | FALSE | 1 |  |  |  |  | None | Non-Condensing | Single-Stage | Copper |  |  |  |  | 4000000 | 3280000 |  |  | 82 | 82 | [7 empty] | Federally-Regulated Commercial & Industrial Equipment | 2015-09-30 |  |  |  | 2015-12-16
Raypak, Inc. | Raypak | H(3,4)-4001* | Water | LPG | Injection Type | FALSE | FALSE | 1 |  |  |  |  | None | Non-Condensing | Single-Stage | Copper |  |  |  |  | 4000000 | 3280000 |  |  | 82 | 82 | [7 empty] | Federally-Regulated Commercial & Industrial Equipment | 2015-09-30 |  |  |  | 2015-12-16
Raypak, Inc. | Raypak | H2-4001* | Water | Natural Gas | Injection Type | FALSE | FALSE | 1 |  |  |  |  | None | Non-Condensing | Step Modulating | Copper |  |  |  |  | 4000000 | 3280000 |  |  | 82 | 82 | [7 empty] | Federally-Regulated Commercial & Industrial Equipment | 2015-09-30 |  |  |  | 2015-12-16
Raypak, Inc. | Raypak | H2-4001* | Water | LPG | Injection Type | FALSE | FALSE | 1 |  |  |  |  | None | Non-Condensing | Step Modulating | Copper |  |  |  |  | 4000000 | 3280000 |  |  | 82 | 82 | [7 empty] | Federally-Regulated Commercial & Industrial Equipment | 2015-09-30 |  |  |  | 2015-12-16
Raypak, Inc. | Raypak | H2-2100* | Water | Natural Gas | Injection Type | FALSE | FALSE | 1 |  |  |  |  | None | Non-Condensing | Step Modulating | Copper |  |  |  |  | 2100000 | 1701000 |  |  |  |  | 81 | 80 | [5 empty] | Federally-Regulated Commercial & Industrial Equipment | 2015-09-30 |  |  |  | 2015-12-16
Raypak, Inc. | Raypak | H2-2100* | Water | LPG | Injection Type | FALSE | FALSE | 1 |  |  |  |  | None | Non-Condensing | Step Modulating | Copper |  |  |  |  | 2100000 | 1701000 |  |  |  |  | 81 | 80 | [5 empty] | Federally-Regulated Commercial & Industrial Equipment | 2015-09-30 |  |  |  | 2015-12-16
Raypak, Inc. | Raypak | H2-3500* | Water | Natural Gas | Injection Type | FALSE | FALSE | 1 |  |  |  |  | None | Non-Condensing | Step Modulating | Copper |  |  |  |  | 3500000 | 2870000 |  |  | 82 | 82 | [7 empty] | Federally-Regulated Commercial & Industrial Equipment | 2015-09-30 |  |  |  | 2015-12-16
Raypak, Inc. | Raypak | H2-3500* | Water | LPG | Injection Type | FALSE | FALSE | 1 |  |  |  |  | None | Non-Condensing | Step Modulating | Copper |  |  |  |  | 3500000 | 2870000 |  |  | 82 | 82 | [7 empty] | Federally-Regulated Commercial & Industrial Equipment | 2015-09-30 |  |  |  | 2015-12-16
Raypak, Inc. | Raypak | H7-1104 * | Water | Natural Gas | Induced Draft | FALSE | FALSE | 1 |  |  |  |  | None | Non-Condensing | Step Modulating | Copper |  |  |  |  | 1100000 | 924000 |  |  |  |  | 84 | 80 | [5 empty] | Federally-Regulated Commercial & Industrial Equipment | 2015-09-30 |  |  |  | 2015-12-16
Raypak, Inc. | Raypak | H7-1104 * | Water | LPG | Induced Draft | FALSE | FALSE | 1 |  |  |  |  | None | Non-Condensing | Step Modulating | Copper |  |  |  |  | 1100000 | 924000 |  |  |  |  | 84 | 80 | [5 empty] | Federally-Regulated Commercial & Industrial Equipment | 2015-09-30 |  |  |  | 2015-12-16
Raypak, Inc. | Raypak | H7-1504 * | Water | Natural Gas | Induced Draft | FALSE | FALSE | 1 |  |  |  |  | None | Non-Condensing | Step Modulating | Copper |  |  |  |  | 1500000 | 1260000 |  |  |  |  | 84 | 80 | [5 empty] | Federally-Regulated Commercial & Industrial Equipment | 2015-09-30 |  |  |  | 2015-12-16
Raypak, Inc. | Raypak | H7-1504 * | Water | LPG | Induced Draft | FALSE | FALSE | 1 |  |  |  |  | None | Non-Condensing | Step Modulating | Copper |  |  |  |  | 1500000 | 1260000 |  |  |  |  | 84 | 80 | [5 empty] | Federally-Regulated Commercial & Industrial Equipment | 2015-09-30 |  |  |  | 2015-12-16
Raypak, Inc. | Raypak | H(3,4)-HD401* | Water | Natural Gas | Induced Draft | FALSE | FALSE | 1 |  |  |  |  | None | Non-Condensing | Single-Stage | Copper |  |  |  |  | 399000 | 335000 |  |  |  |  | 84 | 80 | [5 empty] | Federally-Regulated Commercial & Industrial Equipment | 2015-09-30 |  |  |  | 2015-12-16
Raypak, Inc. | Raypak | H(3,4)-HD401* | Water | LPG | Induced Draft | FALSE | FALSE | 1 |  |  |  |  | None | Non-Condensing | Single-Stage | Copper |  |  |  |  | 399000 | 335000 |  |  |  |  | 84 | 80 | [5 empty] | Federally-Regulated Commercial & Industrial Equipment | 2015-09-30 |  |  |  | 2015-12-16
Raypak, Inc. | Raypak | H7-2503* | Water | Natural Gas | Induced Draft | FALSE | FALSE | 1 |  |  |  |  | None | Non-Condensing | Step Modulating | Copper |  |  |  |  | 2501000 | 2126000 |  |  | 85 | 82 | [7 empty] | Federally-Regulated Commercial & Industrial Equipment | 2015-09-30 |  |  |  | 2015-12-16
Raypak, Inc. | Raypak | H7-2503* | Water | LPG | Induced Draft | FALSE | FALSE | 1 |  |  |  |  | None | Non-Condensing | Step Modulating | Copper |  |  |  |  | 2501000 | 2126000 |  |  | 85 | 82 | [7 empty] | Federally-Regulated Commercial & Industrial Equipment | 2015-09-30 |  |  |  | 2015-12-16
Raypak, Inc. | Raypak | H(3,4)-0514* | Water | Natural Gas | Injection Type | FALSE | FALSE | 1 |  |  |  |  | None | Non-Condensing | Single-Stage | Copper |  |  |  |  | 511000 | 419000 |  |  |  |  | 82 | 80 | [5 empty] | Federally-Regulated Commercial & Industrial Equipment | 2015-09-30 |  |  |  | 2015-12-16
Raypak, Inc. | Raypak | H(3,4)-1414 * | Water | LPG | Injection Type | FALSE | TRUE | 1 |  |  |  |  | None | Non-Condensing | Single-Stage | Copper |  |  |  |  | 1350000 | 1107000 |  |  |  |  | 82 | 80 | [5 empty] | Federally-Regulated Commercial & Industrial Equipment | 2015-09-30 |  |  |  | 2015-12-16
Raypak, Inc. | Raypak | H7-0504* | Water | Natural Gas | Induced Draft | FALSE | FALSE | 1 |  |  |  |  | None | Non-Condensing | Step Modulating | Copper |  |  |  |  | 500000 | 420000 |  |  |  |  | 84 | 80 | [5 empty] | Federally-Regulated Commercial & Industrial Equipment | 2015-09-30 |  |  |  | 2015-12-16
Raypak, Inc. | Raypak | H7-0504* | Water | LPG | Induced Draft | FALSE | FALSE | 1 |  |  |  |  | None | Non-Condensing | Step Modulating | Copper |  |  |  |  | 500000 | 420000 |  |  |  |  | 84 | 80 | [5 empty] | Federally-Regulated Commercial & Industrial Equipment | 2015-09-30 |  |  |  | 2015-12-16
Raypak, Inc. | Raypak | H7-0753 * | Water | Natural Gas | Induced Draft | FALSE | FALSE | 1 |  |  |  |  | None | Non-Condensing | Step Modulating | Copper |  |  |  |  | 750000 | 647000 |  |  |  |  | 86.2 | 80 | [5 empty] | Federally-Regulated Commercial & Industrial Equipment | 2015-09-30 |  |  |  | 2015-12-16
Raypak, Inc. | Raypak | H7-0753 * | Water | LPG | Induced Draft | FALSE | FALSE | 1 |  |  |  |  | None | Non-Condensing | Step Modulating | Copper |  |  |  |  | 750000 | 647000 |  |  |  |  | 86.2 | 80 | [5 empty] | Federally-Regulated Commercial & Industrial Equipment | 2015-09-30 |  |  |  | 2015-12-16
Raypak, Inc. | Raypak | H7-1253 * | Water | Natural Gas | Induced Draft | FALSE | FALSE | 1 |  |  |  |  | None | Non-Condensing | Step Modulating | Copper |  |  |  |  | 1250000 | 1078000 |  |  |  |  | 86.2 | 80 | [5 empty] | Federally-Regulated Commercial & Industrial Equipment | 2015-09-30 |  |  |  | 2015-12-16
Raypak, Inc. | Raypak | H7-1253 * | Water | LPG | Induced Draft | FALSE | FALSE | 1 |  |  |  |  | None | Non-Condensing | Step Modulating | Copper |  |  |  |  | 1250000 | 1078000 |  |  |  |  | 86.2 | 80 | [5 empty] | Federally-Regulated Commercial & Industrial Equipment | 2015-09-30 |  |  |  | 2015-12-16
Raypak, Inc. | Raypak | H7-1503 * | Water | Natural Gas | Induced Draft | FALSE | FALSE | 1 |  |  |  |  | None | Non-Condensing | Step Modulating | Copper |  |  |  |  | 1500000 | 1293000 |  |  |  |  | 86.2 | 80 | [5 empty] | Federally-Regulated Commercial & Industrial Equipment | 2015-09-30 |  |  |  | 2015-12-16
Raypak, Inc. | Raypak | H7-1503 * | Water | LPG | Induced Draft | FALSE | FALSE | 1 |  |  |  |  | None | Non-Condensing | Step Modulating | Copper |  |  |  |  | 1500000 | 1293000 |  |  |  |  | 86.2 | 80 | [5 empty] | Federally-Regulated Commercial & Industrial Equipment | 2015-09-30 |  |  |  | 2015-12-16
Raypak, Inc. | Raypak | H7-1005 * | Water | Natural Gas | Induced Draft | FALSE | FALSE | 1 |  |  |  |  | None | Condensing | Step Modulating | Copper |  |  |  |  | 999000 | 959000 |  |  |  |  | 96 | 80 | [5 empty] | Federally-Regulated Commercial & Industrial Equipment | 2015-09-30 |  |  |  | 2015-12-16
Raypak, Inc. | Raypak | H7-1005 * | Water | LPG | Induced Draft | FALSE | FALSE | 1 |  |  |  |  | None | Condensing | Step Modulating | Copper |  |  |  |  | 999000 | 959000 |  |  |  |  | 96 | 80 | [5 empty] | Federally-Regulated Commercial & Industrial Equipment | 2015-09-30 |  |  |  | 2015-12-16
Raypak, Inc. | Raypak | H7-2005 * | Water | Natural Gas | Induced Draft | FALSE | FALSE | 1 |  |  |  |  | None | Condensing | Step Modulating | Copper |  |  |  |  | 1999000 | 1919000 |  |  |  |  | 96 | 80 | [5 empty] | Federally-Regulated Commercial & Industrial Equipment | 2015-09-30 |  |  |  | 2015-12-16
Raypak, Inc. | Raypak | H7-2005 * | Water | LPG | Induced Draft | FALSE | FALSE | 1 |  |  |  |  | None | Condensing | Step Modulating | Copper |  |  |  |  | 1999000 | 1919000 |  |  |  |  | 96 | 80 | [5 empty] | Federally-Regulated Commercial & Industrial Equipment | 2015-09-30 |  |  |  | 2015-12-16
Raypak, Inc. | Raypak | H(3,4)-0402* | Water | Natural Gas | Induced Draft | FALSE | FALSE | 1 |  |  |  |  | None | Non-Condensing | Single-Stage | Copper |  |  |  |  | 399000 | 335000 |  |  |  |  | 84 | 80 | [5 empty] | Federally-Regulated Commercial & Industrial Equipment | 2015-09-30 |  |  |  | 2015-12-16
Raypak, Inc. | Raypak | H(3,4)-0402* | Water | LPG | Induced Draft | FALSE | FALSE | 1 |  |  |  |  | None | Non-Condensing | Single-Stage | Copper |  |  |  |  | 399000 | 335000 |  |  |  |  | 84 | 80 | [5 empty] | Federally-Regulated Commercial & Industrial Equipment | 2015-09-30 |  |  |  | 2015-12-16
Raypak, Inc. | Raypak | H3-0502* | Water | Natural Gas | Induced Draft | FALSE | FALSE | 1 |  |  |  |  | None | Non-Condensing | Single-Stage | Copper |  |  |  |  | 500000 | 420000 |  |  |  |  | 84 | 80 | [5 empty] | Federally-Regulated Commercial & Industrial Equipment | 2015-09-30 |  |  |  | 2015-12-16
Raypak, Inc. | Raypak | H3-0502* | Water | LPG | Induced Draft | FALSE | FALSE | 1 |  |  |  |  | None | Non-Condensing | Single-Stage | Copper |  |  |  |  | 500000 | 420000 |  |  |  |  | 84 | 80 | [5 empty] | Federally-Regulated Commercial & Industrial Equipment | 2015-09-30 |  |  |  | 2015-12-16
Raypak, Inc. | Raypak | H3-0652* | Water | Natural Gas | Induced Draft | FALSE | FALSE | 1 |  |  |  |  | None | Non-Condensing | Single-Stage | Copper |  |  |  |  | 650000 | 546000 |  |  |  |  | 84 | 80 | [5 empty] | Federally-Regulated Commercial & Industrial Equipment | 2015-09-30 |  |  |  | 2015-12-16
Raypak, Inc. | Raypak | H3-0652* | Water | LPG | Induced Draft | FALSE | FALSE | 1 |  |  |  |  | None | Non-Condensing | Single-Stage | Copper |  |  |  |  | 650000 | 546000 |  |  |  |  | 84 | 80 | [5 empty] | Federally-Regulated Commercial & Industrial Equipment | 2015-09-30 |  |  |  | 2015-12-16
Raypak, Inc. | Raypak | H3-0752* | Water | Natural Gas | Induced Draft | FALSE | FALSE | 1 |  |  |  |  | None | Non-Condensing | Single-Stage | Copper |  |  |  |  | 750000 | 630000 |  |  |  |  | 84 | 80 | [5 empty] | Federally-Regulated Commercial & Industrial Equipment | 2015-09-30 |  |  |  | 2015-12-16
Raypak, Inc. | Raypak | H3-0752* | Water | LPG | Induced Draft | FALSE | FALSE | 1 |  |  |  |  | None | Non-Condensing | Single-Stage | Copper |  |  |  |  | 750000 | 630000 |  |  |  |  | 84 | 80 | [5 empty] | Federally-Regulated Commercial & Industrial Equipment | 2015-09-30 |  |  |  | 2015-12-16
Raypak, Inc. | Raypak | H3-0902* | Water | Natural Gas | Induced Draft | FALSE | FALSE | 1 |  |  |  |  | None | Non-Condensing | Single-Stage | Copper |  |  |  |  | 900000 | 756000 |  |  |  |  | 84 | 80 | [5 empty] | Federally-Regulated Commercial & Industrial Equipment | 2015-09-30 |  |  |  | 2015-12-16
Raypak, Inc. | Raypak | H3-0902* | Water | LPG | Induced Draft | FALSE | FALSE | 1 |  |  |  |  | None | Non-Condensing | Single-Stage | Copper |  |  |  |  | 900000 | 756000 |  |  |  |  | 84 | 80 | [5 empty] | Federally-Regulated Commercial & Industrial Equipment | 2015-09-30 |  |  |  | 2015-12-16
Raypak, Inc. | Raypak | H8-0992* | Water | Natural Gas | Induced Draft | FALSE | FALSE | 1 |  |  |  |  | None | Non-Condensing | Step Modulating | Copper |  |  |  |  | 990000 | 831000 |  |  |  |  | 84 | 80 | [5 empty] | Federally-Regulated Commercial & Industrial Equipment | 2015-09-30 |  |  |  | 2015-12-16
Raypak, Inc. | Raypak | H8-0992* | Water | LPG | Induced Draft | FALSE | FALSE | 1 |  |  |  |  | None | Non-Condensing | Step Modulating | Copper |  |  |  |  | 990000 | 831000 |  |  |  |  | 84 | 80 | [5 empty] | Federally-Regulated Commercial & Industrial Equipment | 2015-09-30 |  |  |  | 2015-12-16
Raypak, Inc. | Raypak | H(3,4)-1571 * | Water | LPG | Injection Type | FALSE | TRUE | 1 |  |  |  |  | None | Non-Condensing | Single-Stage | Copper |  |  |  |  | 1500000 | 1230000 |  |  |  |  | 82 | 80 | [5 empty] | Federally-Regulated Commercial & Industrial Equipment | 2015-09-30 |  |  |  | 2015-12-16
Raypak, Inc. | Raypak | H7-3003* | Water | Natural Gas | Induced Draft | FALSE | FALSE | 1 |  |  |  |  | None | Non-Condensing | Step Modulating | Copper |  |  |  |  | 3000000 | 2550000 |  |  | 85 | 82 | [7 empty] | Federally-Regulated Commercial & Industrial Equipment | 2015-09-30 |  |  |  | 2015-12-16
Raypak, Inc. | Raypak | H7-3003* | Water | LPG | Induced Draft | FALSE | FALSE | 1 |  |  |  |  | None | Non-Condensing | Step Modulating | Copper |  |  |  |  | 3000000 | 2550000 |  |  | 85 | 82 | [7 empty] | Federally-Regulated Commercial & Industrial Equipment | 2015-09-30 |  |  |  | 2015-12-16
Raypak, Inc. | Raypak | H7-3503* | Water | Natural Gas | Induced Draft | FALSE | FALSE | 1 |  |  |  |  | None | Non-Condensing | Step Modulating | Copper |  |  |  |  | 3500000 | 2975000 |  |  | 85 | 82 | [7 empty] | Federally-Regulated Commercial & Industrial Equipment | 2015-09-30 |  |  |  | 2015-12-16
Raypak, Inc. | Raypak | H7-3503* | Water | LPG | Induced Draft | FALSE | FALSE | 1 |  |  |  |  | None | Non-Condensing | Step Modulating | Copper |  |  |  |  | 3500000 | 2975000 |  |  | 85 | 82 | [7 empty] | Federally-Regulated Commercial & Industrial Equipment | 2015-09-30 |  |  |  | 2015-12-16
Raypak, Inc. | Raypak | H7-0503 * | Water | Natural Gas | Induced Draft | FALSE | FALSE | 1 |  |  |  |  | None | Non-Condensing | Step Modulating | Copper |  |  |  |  | 500000 | 431000 |  |  |  |  | 86.2 | 80 | [5 empty] | Federally-Regulated Commercial & Industrial Equipment | 2015-09-30 |  |  |  | 2015-12-16
Raypak, Inc. | Raypak | H7-0503 * | Water | LPG | Induced Draft | FALSE | FALSE | 1 |  |  |  |  | None | Non-Condensing | Step Modulating | Copper |  |  |  |  | 500000 | 431000 |  |  |  |  | 86.2 | 80 | [5 empty] | Federally-Regulated Commercial & Industrial Equipment | 2015-09-30 |  |  |  | 2015-12-16
Raypak, Inc. | Raypak | H7-1505 * | Water | Natural Gas | Induced Draft | FALSE | FALSE | 1 |  |  |  |  | None | Condensing | Step Modulating | Copper |  |  |  |  | 1500000 | 1440000 |  |  |  |  | 96 | 80 | [5 empty] | Federally-Regulated Commercial & Industrial Equipment | 2015-09-30 |  |  |  | 2015-12-16
Raypak, Inc. | Raypak | H7-1505 * | Water | LPG | Induced Draft | FALSE | FALSE | 1 |  |  |  |  | None | Condensing | Step Modulating | Copper |  |  |  |  | 1500000 | 1440000 |  |  |  |  | 96 | 80 | [5 empty] | Federally-Regulated Commercial & Industrial Equipment | 2015-09-30 |  |  |  | 2015-12-16
Raypak, Inc. | Raypak | H9-1999* | Water | Natural Gas | Induced Draft | FALSE | FALSE | 1 |  |  |  |  | None | Non-Condensing | Step Modulating | Copper |  |  |  |  | 1999000 | 1679000 |  |  |  |  | 84 | 80 | [5 empty] | Federally-Regulated Commercial & Industrial Equipment | 2015-09-30 |  |  |  | 2015-12-16
Raypak, Inc. | Raypak | H9-2069* | Water | Natural Gas | Induced Draft | FALSE | FALSE | 1 |  |  |  |  | None | Non-Condensing | Step Modulating | Copper |  |  |  |  | 2070000 | 1739000 |  |  |  |  | 84 | 80 | [5 empty] | Federally-Regulated Commercial & Industrial Equipment | 2015-09-30 |  |  |  | 2015-12-16
Raypak, Inc. | Raypak | H9-2069* | Water | LPG | Induced Draft | FALSE | FALSE | 1 |  |  |  |  | None | Non-Condensing | Step Modulating | Copper |  |  |  |  | 2070000 | 1739000 |  |  |  |  | 84 | 80 | [5 empty] | Federally-Regulated Commercial & Industrial Equipment | 2015-09-30 |  |  |  | 2015-12-16
Raypak, Inc. | Raypak | H(3,4)-0926* | Water | Natural Gas | Injection Type | FALSE | TRUE | 1 |  |  |  |  | None | Non-Condensing | Single-Stage | Copper |  |  |  |  | 926000 | 759000 |  |  |  |  | 82 | 80 | [5 empty] | Federally-Regulated Commercial & Industrial Equipment | 2015-09-30 |  |  |  | 2015-12-16
Raypak, Inc. | Raypak | H(3,4)-1287* | Water | Natural Gas | Injection Type | FALSE | TRUE | 1 |  |  |  |  | None | Non-Condensing | Single-Stage | Copper |  |  |  |  | 1287000 | 1055000 |  |  |  |  | 82 | 80 | [5 empty] | Federally-Regulated Commercial & Industrial Equipment | 2015-09-30 |  |  |  | 2015-12-16
Raypak, Inc. | Raypak | H(3,4)-1571* | Water | Natural Gas | Injection Type | FALSE | TRUE | 1 |  |  |  |  | None | Non-Condensing | Single-Stage | Copper |  |  |  |  | 1570000 | 1287000 |  |  |  |  | 82 | 80 | [5 empty] | Federally-Regulated Commercial & Industrial Equipment | 2015-09-30 |  |  |  | 2015-12-16
Raypak, Inc. | Raypak | H(3,4)-0624* | Water | Natural Gas | Injection Type | FALSE | FALSE | 1 |  |  |  |  | None | Non-Condensing | Single-Stage | Copper |  |  |  |  | 627000 | 514000 |  |  |  |  | 82 | 80 | [5 empty] | Federally-Regulated Commercial & Industrial Equipment | 2015-09-30 |  |  |  | 2015-12-16
Raypak, Inc. | Raypak | H(1,2,5)-0514* | Water | Natural Gas | Injection Type | FALSE | FALSE | 1 |  |  |  |  | None | Non-Condensing | Step Modulating | Copper |  |  |  |  | 511000 | 419000 |  |  |  |  | 82 | 80 | [5 empty] | Federally-Regulated Commercial & Industrial Equipment | 2015-09-30 |  |  |  | 2015-12-16
Raypak, Inc. | Raypak | H(1,2,5)-0514 * | Water | LPG | Injection Type | FALSE | FALSE | 1 |  |  |  |  | None | Non-Condensing | Step Modulating | Copper |  |  |  |  | 480000 | 394000 |  |  |  |  | 82 | 80 | [5 empty] | Federally-Regulated Commercial & Industrial Equipment | 2015-09-30 |  |  |  | 2015-12-16
Raypak, Inc. | Raypak | H(3,4)-0824 * | Water | LPG | Injection Type | FALSE | FALSE | 1 |  |  |  |  | None | Non-Condensing | Single-Stage | Copper |  |  |  |  | 775000 | 636000 |  |  |  |  | 82 | 80 | [5 empty] | Federally-Regulated Commercial & Industrial Equipment | 2015-09-30 |  |  |  | 2015-12-16
Raypak, Inc. | Raypak | H(3,4)-0724 * | Water | LPG | Injection Type | FALSE | FALSE | 1 |  |  |  |  | None | Non-Condensing | Single-Stage | Copper |  |  |  |  | 682000 | 559000 |  |  |  |  | 82 | 80 | [5 empty] | Federally-Regulated Commercial & Industrial Equipment | 2015-09-30 |  |  |  | 2015-12-16
Raypak, Inc. | Raypak | H(3,4)-0962* | Water | Natural Gas | Injection Type | FALSE | FALSE | 1 |  |  |  |  | None | Non-Condensing | Single-Stage | Copper |  |  |  |  | 961000 | 789000 |  |  |  |  | 82 | 80 | [5 empty] | Federally-Regulated Commercial & Industrial Equipment | 2015-09-30 |  |  |  | 2015-12-16
Raypak, Inc. | Raypak | H(1,2,5)-1223* | Water | Natural Gas | Injection Type | FALSE | FALSE | 1 |  |  |  |  | None | Non-Condensing | Step Modulating | Copper |  |  |  |  | 1222000 | 1002000 |  |  |  |  | 82 | 80 | [5 empty] | Federally-Regulated Commercial & Industrial Equipment | 2015-09-30 |  |  |  | 2015-12-16
Raypak, Inc. | Raypak | H(3,4)-1336* | Water | Natural Gas | Injection Type | FALSE | FALSE | 1 |  |  |  |  | None | Non-Condensing | Single-Stage | Copper |  |  |  |  | 1336000 | 1096000 |  |  |  |  | 82 | 80 | [5 empty] | Federally-Regulated Commercial & Industrial Equipment | 2015-09-30 |  |  |  | 2015-12-16
Raypak, Inc. | Raypak | H(1,2,5)-1336* | Water | Natural Gas | Injection Type | FALSE | FALSE | 1 |  |  |  |  | None | Non-Condensing | Step Modulating | Copper |  |  |  |  | 1336000 | 1096000 |  |  |  |  | 82 | 80 | [5 empty] | Federally-Regulated Commercial & Industrial Equipment | 2015-09-30 |  |  |  | 2015-12-16
Raypak, Inc. | Raypak | H(1,2,5)-1468* | Water | Natural Gas | Injection Type | FALSE | FALSE | 1 |  |  |  |  | None | Non-Condensing | Step Modulating | Copper |  |  |  |  | 1467000 | 1203000 |  |  |  |  | 82 | 80 | [5 empty] | Federally-Regulated Commercial & Industrial Equipment | 2015-09-30 |  |  |  | 2015-12-16
Raypak, Inc. | Raypak | H(3,4)-1468* | Water | Natural Gas | Injection Type | FALSE | FALSE | 1 |  |  |  |  | None | Non-Condensing | Single-Stage | Copper |  |  |  |  | 1467000 | 1203000 |  |  |  |  | 82 | 80 | [5 empty] | Federally-Regulated Commercial & Industrial Equipment | 2015-09-30 |  |  |  | 2015-12-16
Raypak, Inc. | Raypak | H(3,4)-1758* | Water | Natural Gas | Injection Type | FALSE | TRUE | 1 |  |  |  |  | None | Non-Condensing | Single-Stage | Copper |  |  |  |  | 1758000 | 1442000 |  |  |  |  | 82 | 80 | [5 empty] | Federally-Regulated Commercial & Industrial Equipment | 2015-09-30 |  |  |  | 2015-12-16
Raypak, Inc. | Raypak | H(3,4)-1287 * | Water | LPG | Injection Type | FALSE | TRUE | 1 |  |  |  |  | None | Non-Condensing | Single-Stage | Copper |  |  |  |  | 1233000 | 1011000 |  |  |  |  | 82 | 80 | [5 empty] | Federally-Regulated Commercial & Industrial Equipment | 2015-09-30 |  |  |  | 2015-12-16
Raypak, Inc. | Raypak | H7-4003* | Water | Natural Gas | Induced Draft | FALSE | FALSE | 1 |  |  |  |  | None | Non-Condensing | Step Modulating | Copper |  |  |  |  | 4000000 | 3400000 |  |  | 85 | 82 | [7 empty] | Federally-Regulated Commercial & Industrial Equipment | 2015-09-30 |  |  |  | 2015-12-16
Raypak, Inc. | Raypak | H7-4003* | Water | LPG | Induced Draft | FALSE | FALSE | 1 |  |  |  |  | None | Non-Condensing | Step Modulating | Copper |  |  |  |  | 4000000 | 3400000 |  |  | 85 | 82 | [7 empty] | Federally-Regulated Commercial & Industrial Equipment | 2015-09-30 |  |  |  | 2015-12-16
Raypak, Inc. | Raypak | H7-3505* | Water | Natural Gas | Induced Draft | FALSE | FALSE | 1 |  |  |  |  | None | Condensing | Step Modulating | Copper |  |  |  |  | 3500000 | 3329000 |  |  | 95.1 | 82 | [7 empty] | Federally-Regulated Commercial & Industrial Equipment | 2015-09-30 |  |  |  | 2015-12-16
Raypak, Inc. | Raypak | H7-3505* | Water | LPG | Induced Draft | FALSE | FALSE | 1 |  |  |  |  | None | Condensing | Step Modulating | Copper |  |  |  |  | 3500000 | 3329000 |  |  | 95.1 | 82 | [7 empty] | Federally-Regulated Commercial & Industrial Equipment | 2015-09-30 |  |  |  | 2015-12-16
Raypak, Inc. | Raypak | (H,W)7-0500 * | Water | Natural Gas | Induced Draft | FALSE | FALSE | 1 |  |  |  |  | None | Condensing | Step Modulating | Other |  |  |  |  | 500000 | 470000 |  |  |  |  | 94 | 80 | [5 empty] | Federally-Regulated Commercial & Industrial Equipment | 2015-09-30 |  |  |  | 2015-12-16
Raypak, Inc. | Raypak | (H,W)7-0500 * | Water | LPG | Induced Draft | FALSE | FALSE | 1 |  |  |  |  | None | Condensing | Step Modulating | Other |  |  |  |  | 500000 | 470000 |  |  |  |  | 94 | 80 | [5 empty] | Federally-Regulated Commercial & Industrial Equipment | 2015-09-30 |  |  |  | 2015-12-16
Raypak, Inc. | Raypak | (H,W)7-0850 * | Water | Natural Gas | Induced Draft | FALSE | FALSE | 1 |  |  |  |  | None | Condensing | Step Modulating | Other |  |  |  |  | 850000 | 799000 |  |  |  |  | 94 | 80 | [5 empty] | Federally-Regulated Commercial & Industrial Equipment | 2015-09-30 |  |  |  | 2015-12-16
Raypak, Inc. | Raypak | (H,W)7-0850 * | Water | LPG | Induced Draft | FALSE | FALSE | 1 |  |  |  |  | None | Condensing | Step Modulating | Other |  |  |  |  | 850000 | 799000 |  |  |  |  | 94 | 80 | [5 empty] | Federally-Regulated Commercial & Industrial Equipment | 2015-09-30 |  |  |  | 2015-12-16
Raypak, Inc. | Raypak | H(3,4)-0302* | Water | Natural Gas | Induced Draft | FALSE | FALSE | 1 |  |  |  |  | None | Non-Condensing | Single-Stage | Copper |  |  |  |  | 300000 | 252000 |  |  |  |  | 84 | 80 | [5 empty] | Federally-Regulated Commercial & Industrial Equipment | 2015-09-30 |  |  |  | 2015-12-16
Raypak, Inc. | Raypak | H(3,4)-0302* | Water | LPG | Induced Draft | FALSE | FALSE | 1 |  |  |  |  | None | Non-Condensing | Single-Stage | Copper |  |  |  |  | 300000 | 252000 |  |  |  |  | 84 | 80 | [5 empty] | Federally-Regulated Commercial & Industrial Equipment | 2015-09-30 |  |  |  | 2015-12-16
Raypak, Inc. | Raypak | H9-1262* | Water | Natural Gas | Induced Draft | FALSE | FALSE | 1 |  |  |  |  | None | Non-Condensing | Step Modulating | Copper |  |  |  |  | 1260000 | 1058000 |  |  |  |  | 84 | 80 | [5 empty] | Federally-Regulated Commercial & Industrial Equipment | 2015-09-30 |  |  |  | 2015-12-16
Raypak, Inc. | Raypak | H9-1262* | Water | LPG | Induced Draft | FALSE | FALSE | 1 |  |  |  |  | None | Non-Condensing | Step Modulating | Copper |  |  |  |  | 1260000 | 1058000 |  |  |  |  | 84 | 80 | [5 empty] | Federally-Regulated Commercial & Industrial Equipment | 2015-09-30 |  |  |  | 2015-12-16
Raypak, Inc. | Raypak | H9-1532* | Water | Natural Gas | Induced Draft | FALSE | FALSE | 1 |  |  |  |  | None | Non-Condensing | Step Modulating | Copper |  |  |  |  | 1530000 | 1285000 |  |  |  |  | 84 | 80 | [5 empty] | Federally-Regulated Commercial & Industrial Equipment | 2015-09-30 |  |  |  | 2015-12-16
Raypak, Inc. | Raypak | H9-1532* | Water | LPG | Induced Draft | FALSE | FALSE | 1 |  |  |  |  | None | Non-Condensing | Step Modulating | Copper |  |  |  |  | 1530000 | 1285000 |  |  |  |  | 84 | 80 | [5 empty] | Federally-Regulated Commercial & Industrial Equipment | 2015-09-30 |  |  |  | 2015-12-16
Raypak, Inc. | Raypak | H7-2505* | Water | Natural Gas | Induced Draft | FALSE | FALSE | 1 |  |  |  |  | None | Condensing | Step Modulating | Copper |  |  |  |  | 2501000 | 2378000 |  |  | 95.1 | 82 | [7 empty] | Federally-Regulated Commercial & Industrial Equipment | 2015-09-30 |  |  |  | 2015-12-16
Raypak, Inc. | Raypak | H7-2505* | Water | LPG | Induced Draft | FALSE | FALSE | 1 |  |  |  |  | None | Condensing | Step Modulating | Copper |  |  |  |  | 2501000 | 2378000 |  |  | 95.1 | 82 | [7 empty] | Federally-Regulated Commercial & Industrial Equipment | 2015-09-30 |  |  |  | 2015-12-16
Raypak, Inc. | Raypak | H7-4005* | Water | Natural Gas | Induced Draft | FALSE | FALSE | 1 |  |  |  |  | None | Condensing | Step Modulating | Copper |  |  |  |  | 4000000 | 3804000 |  |  | 95.1 | 82 | [7 empty] | Federally-Regulated Commercial & Industrial Equipment | 2015-09-30 |  |  |  | 2015-12-16
Raypak, Inc. | Raypak | H7-4005* | Water | LPG | Induced Draft | FALSE | FALSE | 1 |  |  |  |  | None | Condensing | Step Modulating | Copper |  |  |  |  | 4000000 | 3804000 |  |  | 95.1 | 82 | [7 empty] | Federally-Regulated Commercial & Industrial Equipment | 2015-09-30 |  |  |  | 2015-12-16
Raypak, Inc. | Raypak | H7-1753 * | Water | Natural Gas | Induced Draft | FALSE | FALSE | 1 |  |  |  |  | None | Non-Condensing | Step Modulating | Copper |  |  |  |  | 1750000 | 1509000 |  |  |  |  | 86.2 | 80 | [5 empty] | Federally-Regulated Commercial & Industrial Equipment | 2015-09-30 |  |  |  | 2015-12-16
Raypak, Inc. | Raypak | H7-1753 * | Water | LPG | Induced Draft | FALSE | FALSE | 1 |  |  |  |  | None | Non-Condensing | Step Modulating | Copper |  |  |  |  | 1750000 | 1509000 |  |  |  |  | 86.2 | 80 | [5 empty] | Federally-Regulated Commercial & Industrial Equipment | 2015-09-30 |  |  |  | 2015-12-16
Raypak, Inc. | Raypak | H9-1802* | Water | Natural Gas | Induced Draft | FALSE | FALSE | 1 |  |  |  |  | None | Non-Condensing | Step Modulating | Copper |  |  |  |  | 1800000 | 1512000 |  |  |  |  | 84 | 80 | [5 empty] | Federally-Regulated Commercial & Industrial Equipment | 2015-09-30 |  |  |  | 2015-12-16
Raypak, Inc. | Raypak | H9-1802* | Water | LPG | Induced Draft | FALSE | FALSE | 1 |  |  |  |  | None | Non-Condensing | Step Modulating | Copper |  |  |  |  | 1800000 | 1512000 |  |  |  |  | 84 | 80 | [5 empty] | Federally-Regulated Commercial & Industrial Equipment | 2015-09-30 |  |  |  | 2015-12-16
Raypak, Inc. | Raypak | H9-2002* | Water | Natural Gas | Induced Draft | FALSE | FALSE | 1 |  |  |  |  | None | Non-Condensing | Step Modulating | Copper |  |  |  |  | 1999000 | 1679000 |  |  |  |  | 84 | 80 | [5 empty] | Federally-Regulated Commercial & Industrial Equipment | 2015-09-30 |  |  |  | 2015-12-16
Raypak, Inc. | Raypak | H9-2072* | Water | Natural Gas | Induced Draft | FALSE | FALSE | 1 |  |  |  |  | None | Non-Condensing | Step Modulating | Copper |  |  |  |  | 2070000 | 1738000 |  |  |  |  | 84 | 80 | [5 empty] | Federally-Regulated Commercial & Industrial Equipment | 2015-09-30 |  |  |  | 2015-12-16
Raypak, Inc. | Raypak | H9-2072* | Water | LPG | Induced Draft | FALSE | FALSE | 1 |  |  |  |  | None | Non-Condensing | Step Modulating | Copper |  |  |  |  | 2070000 | 1738000 |  |  |  |  | 84 | 80 | [5 empty] | Federally-Regulated Commercial & Industrial Equipment | 2015-09-30 |  |  |  | 2015-12-16
Raypak, Inc. | Raypak | H9-2342* | Water | Natural Gas | Induced Draft | FALSE | FALSE | 1 |  |  |  |  | None | Non-Condensing | Step Modulating | Copper |  |  |  |  | 2340000 | 1965000 |  |  |  |  | 84 | 80 | [5 empty] | Federally-Regulated Commercial & Industrial Equipment | 2015-09-30 |  |  |  | 2015-12-16
Raypak, Inc. | Raypak | H9-2342* | Water | LPG | Induced Draft | FALSE | FALSE | 1 |  |  |  |  | None | Non-Condensing | Step Modulating | Copper |  |  |  |  | 2340000 | 1965000 |  |  |  |  | 84 | 80 | [5 empty] | Federally-Regulated Commercial & Industrial Equipment | 2015-09-30 |  |  |  | 2015-12-16
Raypak, Inc. | Raypak | H(3,4)-0399* | Water | Natural Gas | Induced Draft | FALSE | FALSE | 1 |  |  |  |  | None | Non-Condensing | Single-Stage | Copper |  |  |  |  | 399000 | 335000 |  |  |  |  | 84 | 80 | [5 empty] | Federally-Regulated Commercial & Industrial Equipment | 2015-09-30 |  |  |  | 2015-12-16
Raypak, Inc. | Raypak | H(3,4)-0399* | Water | LPG | Induced Draft | FALSE | FALSE | 1 |  |  |  |  | None | Non-Condensing | Single-Stage | Copper |  |  |  |  | 399000 | 335000 |  |  |  |  | 84 | 80 | [5 empty] | Federally-Regulated Commercial & Industrial Equipment | 2015-09-30 |  |  |  | 2015-12-16
Raypak, Inc. | Raypak | H3-0499* | Water | Natural Gas | Induced Draft | FALSE | FALSE | 1 |  |  |  |  | None | Non-Condensing | Single-Stage | Copper |  |  |  |  | 500000 | 420000 |  |  |  |  | 84 | 80 | [5 empty] | Federally-Regulated Commercial & Industrial Equipment | 2015-09-30 |  |  |  | 2015-12-16
Raypak, Inc. | Raypak | H3-0499* | Water | LPG | Induced Draft | FALSE | FALSE | 1 |  |  |  |  | None | Non-Condensing | Single-Stage | Copper |  |  |  |  | 500000 | 420000 |  |  |  |  | 84 | 80 | [5 empty] | Federally-Regulated Commercial & Industrial Equipment | 2015-09-30 |  |  |  | 2015-12-16
Raypak, Inc. | Raypak | H3-0899* | Water | Natural Gas | Induced Draft | FALSE | FALSE | 1 |  |  |  |  | None | Non-Condensing | Single-Stage | Copper |  |  |  |  | 900000 | 756000 |  |  |  |  | 84 | 80 | [5 empty] | Federally-Regulated Commercial & Industrial Equipment | 2015-09-30 |  |  |  | 2015-12-16
Raypak, Inc. | Raypak | H3-0899* | Water | LPG | Induced Draft | FALSE | FALSE | 1 |  |  |  |  | None | Non-Condensing | Single-Stage | Copper |  |  |  |  | 900000 | 756000 |  |  |  |  | 84 | 80 | [5 empty] | Federally-Regulated Commercial & Industrial Equipment | 2015-09-30 |  |  |  | 2015-12-16
Raypak, Inc. | Raypak | H3-0989* | Water | Natural Gas | Induced Draft | FALSE | FALSE | 1 |  |  |  |  | None | Non-Condensing | Single-Stage | Copper |  |  |  |  | 990000 | 832000 |  |  |  |  | 84 | 80 | [5 empty] | Federally-Regulated Commercial & Industrial Equipment | 2015-09-30 |  |  |  | 2015-12-16
Raypak, Inc. | Raypak | H3-0989* | Water | LPG | Induced Draft | FALSE | FALSE | 1 |  |  |  |  | None | Non-Condensing | Single-Stage | Copper |  |  |  |  | 990000 | 832000 |  |  |  |  | 84 | 80 | [5 empty] | Federally-Regulated Commercial & Industrial Equipment | 2015-09-30 |  |  |  | 2015-12-16
Raypak, Inc. | Raypak | H8-1259* | Water | Natural Gas | Induced Draft | FALSE | FALSE | 1 |  |  |  |  | None | Non-Condensing | Step Modulating | Copper |  |  |  |  | 1260000 | 1058000 |  |  |  |  | 84 | 80 | [5 empty] | Federally-Regulated Commercial & Industrial Equipment | 2015-09-30 |  |  |  | 2015-12-16
Raypak, Inc. | Raypak | H8-1259* | Water | LPG | Induced Draft | FALSE | FALSE | 1 |  |  |  |  | None | Non-Condensing | Step Modulating | Copper |  |  |  |  | 1260000 | 1058000 |  |  |  |  | 84 | 80 | [5 empty] | Federally-Regulated Commercial & Industrial Equipment | 2015-09-30 |  |  |  | 2015-12-16
Raypak, Inc. | Raypak | H(3,4)-1083* | Water | Natural Gas | Injection Type | FALSE | TRUE | 1 |  |  |  |  | None | Non-Condensing | Single-Stage | Copper |  |  |  |  | 1083000 | 888000 |  |  |  |  | 82 | 80 | [5 empty] | Federally-Regulated Commercial & Industrial Equipment | 2015-09-30 |  |  |  | 2015-12-16
Raypak, Inc. | Raypak | H(3,4)-1178* | Water | Natural Gas | Injection Type | FALSE | TRUE | 1 |  |  |  |  | None | Non-Condensing | Single-Stage | Copper |  |  |  |  | 1178000 | 966000 |  |  |  |  | 82 | 80 | [5 empty] | Federally-Regulated Commercial & Industrial Equipment | 2015-09-30 |  |  |  | 2015-12-16
Raypak, Inc. | Raypak | H(3,4)-1414* | Water | Natural Gas | Injection Type | FALSE | TRUE | 1 |  |  |  |  | None | Non-Condensing | Single-Stage | Copper |  |  |  |  | 1413000 | 1159000 |  |  |  |  | 82 | 80 | [5 empty] | Federally-Regulated Commercial & Industrial Equipment | 2015-09-30 |  |  |  | 2015-12-16
Raypak, Inc. | Raypak | H4-0042*R | Water | Natural Gas | Induced Draft | FALSE | FALSE | 1 |  | TRUE |  |  | Electro-Mechanical Flue Damper | Non-Condensing | Single-Stage | Copper | Single-Speed |  |  |  | 42000 | 35000 | [9 empty] | 84 | 80 | Federally-Regulated Consumer Product | 2015-09-30 |  |  |  | 2015-12-16
Raypak, Inc. | Raypak | H4-0042*R | Water | LPG | Induced Draft | FALSE | FALSE | 1 |  | TRUE |  |  | Electro-Mechanical Flue Damper | Non-Condensing | Single-Stage | Copper | Single-Speed |  |  |  | 42000 | 35000 | [9 empty] | 84 | 80 | Federally-Regulated Consumer Product | 2015-09-30 |  |  |  | 2015-12-16
Raypak, Inc. | Raypak | H4-0066*R | Water | Natural Gas | Induced Draft | FALSE | FALSE | 1 |  | TRUE |  |  | Electro-Mechanical Flue Damper | Non-Condensing | Single-Stage | Copper | Single-Speed |  |  |  | 66000 | 54000 | [9 empty] | 83 | 80 | Federally-Regulated Consumer Product | 2015-09-30 |  |  |  | 2015-12-16
Raypak, Inc. | Raypak | H4-0066*R | Water | LPG | Induced Draft | FALSE | FALSE | 1 |  | TRUE |  |  | Electro-Mechanical Flue Damper | Non-Condensing | Single-Stage | Copper | Single-Speed |  |  |  | 66000 | 54000 | [9 empty] | 83 | 80 | Federally-Regulated Consumer Product | 2015-09-30 |  |  |  | 2015-12-16
Raypak, Inc. | Raypak | H(3,4)-0090*R | Water | Natural Gas | Induced Draft | FALSE | FALSE | 1 |  | TRUE |  |  | Electro-Mechanical Flue Damper | Non-Condensing | Single-Stage | Copper | Single-Speed |  |  |  | 90000 | 74000 | [9 empty] | 82.7 | 80 | Federally-Regulated Consumer Product | 2015-09-30 |  |  |  | 2015-12-16
Raypak, Inc. | Raypak | H(3,4)-0090*R | Water | LPG | Induced Draft | FALSE | FALSE | 1 |  | TRUE |  |  | Electro-Mechanical Flue Damper | Non-Condensing | Single-Stage | Copper | Single-Speed |  |  |  | 90000 | 74000 | [9 empty] | 82.7 | 80 | Federally-Regulated Consumer Product | 2015-09-30 |  |  |  | 2015-12-16
Raypak, Inc. | Raypak | H(3,4)-0135*R | Water | Natural Gas | Induced Draft | FALSE | FALSE | 1 |  | TRUE |  |  | Electro-Mechanical Flue Damper | Non-Condensing | Single-Stage | Copper | Single-Speed |  |  |  | 135000 | 109000 | [9 empty] | 82.8 | 80 | Federally-Regulated Consumer Product | 2015-09-30 |  |  |  | 2015-12-16
Raypak, Inc. | Raypak | H(3,4)-0135*R | Water | LPG | Induced Draft | FALSE | FALSE | 1 |  | TRUE |  |  | Electro-Mechanical Flue Damper | Non-Condensing | Single-Stage | Copper | Single-Speed |  |  |  | 135000 | 109000 | [9 empty] | 82.8 | 80 | Federally-Regulated Consumer Product | 2015-09-30 |  |  |  | 2015-12-16
Raypak, Inc. | Raypak | H(3,4)-0180*R | Water | Natural Gas | Induced Draft | FALSE | FALSE | 1 |  | TRUE |  |  | Electro-Mechanical Flue Damper | Non-Condensing | Single-Stage | Copper | Single-Speed |  |  |  | 180000 | 148000 | [9 empty] | 83.2 | 80 | Federally-Regulated Consumer Product | 2015-09-30 |  |  |  | 2015-12-16
Raypak, Inc. | Raypak | H(3,4)-0180*R | Water | LPG | Induced Draft | FALSE | FALSE | 1 |  | TRUE |  |  | Electro-Mechanical Flue Damper | Non-Condensing | Single-Stage | Copper | Single-Speed |  |  |  | 180000 | 148000 | [9 empty] | 83.2 | 80 | Federally-Regulated Consumer Product | 2015-09-30 |  |  |  | 2015-12-16
Raypak, Inc. | Raypak | H(3,4)-0181*R | Water | Natural Gas | Induced Draft | FALSE | FALSE | 1 |  | TRUE |  |  | Electro-Mechanical Flue Damper | Non-Condensing | Single-Stage | Copper |  |  |  |  | 181000 | 148000 | [9 empty] | 82.6 | 80 | Federally-Regulated Consumer Product | 2015-09-30 |  |  |  | 2015-12-16
Raypak, Inc. | Raypak | H(3,4)-0261*R | Water | Natural Gas | Induced Draft | FALSE | FALSE | 1 |  | TRUE |  |  | Electro-Mechanical Flue Damper | Non-Condensing | Single-Stage | Copper |  |  |  |  | 264000 | 216000 | [9 empty] | 82.7 | 80 | Federally-Regulated Consumer Product | 2015-09-30 |  |  |  | 2015-12-16
Raypak, Inc. | Raypak | H(3,4)-0182*R | Water | Natural Gas | Induced Draft | FALSE | FALSE | 1 |  | TRUE |  |  | Electro-Mechanical Flue Damper | Non-Condensing | Single-Stage | Copper |  |  |  |  | 181000 | 148000 | [9 empty] | 82.6 | 80 | Federally-Regulated Consumer Product | 2015-09-30 |  |  |  | 2015-12-16
Raypak, Inc. | Raypak | H(3,4)-0182*R | Water | LPG | Induced Draft | FALSE | FALSE | 1 |  | TRUE |  |  | Electro-Mechanical Flue Damper | Non-Condensing | Single-Stage | Copper |  |  |  |  | 181000 | 148000 | [9 empty] | 82.6 | 80 | Federally-Regulated Consumer Product | 2015-09-30 |  |  |  | 2015-12-16
Raypak, Inc. | Raypak | H(3,4)-0260*R | Water | Natural Gas | Induced Draft | FALSE | FALSE | 1 |  | TRUE |  |  | Electro-Mechanical Flue Damper | Non-Condensing | Single-Stage | Copper |  |  |  |  | 264000 | 216000 | [9 empty] | 82.7 | 80 | Federally-Regulated Consumer Product | 2015-09-30 |  |  |  | 2015-12-16
Raypak, Inc. | Raypak | H(3,4)-0260*R | Water | LPG | Induced Draft | FALSE | FALSE | 1 |  | TRUE |  |  | Electro-Mechanical Flue Damper | Non-Condensing | Single-Stage | Copper |  |  |  |  | 264000 | 216000 | [9 empty] | 82.7 | 80 | Federally-Regulated Consumer Product | 2015-09-30 |  |  |  | 2015-12-16
Raypak, Inc. | Raypak | H3-HD101*R | Water | Natural Gas | Induced Draft | FALSE | FALSE | 1 |  | TRUE |  |  | None | Non-Condensing | Two-Stage Modulating | Copper |  |  |  |  | 100000 | 85000 | [9 empty] | 85 | 80 | Federally-Regulated Consumer Product | 2015-09-30 |  |  |  | 2015-12-16
Raypak, Inc. | Raypak | H3-HD101*R | Water | LPG | Induced Draft | FALSE | FALSE | 1 |  | TRUE |  |  | None | Non-Condensing | Two-Stage Modulating | Copper |  |  |  |  | 100000 | 85000 | [9 empty] | 85 | 80 | Federally-Regulated Consumer Product | 2015-09-30 |  |  |  | 2015-12-16
Raypak, Inc. | Raypak | H3-HD151*R | Water | Natural Gas | Induced Draft | FALSE | FALSE | 1 |  | TRUE |  |  | None | Non-Condensing | Two-Stage Modulating | Copper |  |  |  |  | 150000 | 128000 | [9 empty] | 85 | 80 | Federally-Regulated Consumer Product | 2015-09-30 |  |  |  | 2015-12-16
Raypak, Inc. | Raypak | H3-HD151*R | Water | LPG | Induced Draft | FALSE | FALSE | 1 |  | TRUE |  |  | None | Non-Condensing | Two-Stage Modulating | Copper |  |  |  |  | 150000 | 128000 | [9 empty] | 85 | 80 | Federally-Regulated Consumer Product | 2015-09-30 |  |  |  | 2015-12-16
Raypak, Inc. | Raypak | H3-HD201*R | Water | Natural Gas | Induced Draft | FALSE | FALSE | 1 |  | TRUE |  |  | None | Non-Condensing | Two-Stage Modulating | Copper |  |  |  |  | 199000 | 170000 | [9 empty] | 85 | 80 | Federally-Regulated Consumer Product | 2015-09-30 |  |  |  | 2015-12-16
Raypak, Inc. | Raypak | H3-HD201*R | Water | LPG | Induced Draft | FALSE | FALSE | 1 |  | TRUE |  |  | None | Non-Condensing | Two-Stage Modulating | Copper |  |  |  |  | 199000 | 170000 | [9 empty] | 85 | 80 | Federally-Regulated Consumer Product | 2015-09-30 |  |  |  | 2015-12-16
Raypak, Inc. | Raypak | H3-HD251*R | Water | Natural Gas | Induced Draft | FALSE | FALSE | 1 |  | TRUE |  |  | None | Non-Condensing | Two-Stage Modulating | Copper |  |  |  |  | 250000 | 213000 | [9 empty] | 85 | 80 | Federally-Regulated Consumer Product | 2015-09-30 |  |  |  | 2015-12-16
Raypak, Inc. | Raypak | H3-HD251*R | Water | LPG | Induced Draft | FALSE | FALSE | 1 |  | TRUE |  |  | None | Non-Condensing | Two-Stage Modulating | Copper |  |  |  |  | 250000 | 213000 | [9 empty] | 85 | 80 | Federally-Regulated Consumer Product | 2015-09-30 |  |  |  | 2015-12-16
Raypak, Inc. | Raypak | H3-HD301*R | Water | Natural Gas | Induced Draft | FALSE | FALSE | 1 |  | TRUE |  |  | None | Non-Condensing | Two-Stage Modulating | Copper |  |  |  |  | 299000 | 255000 | [9 empty] | 85 | 80 | Federally-Regulated Consumer Product | 2015-09-30 |  |  |  | 2015-12-16
Raypak, Inc. | Raypak | H3-HD301*R | Water | LPG | Induced Draft | FALSE | FALSE | 1 |  | TRUE |  |  | None | Non-Condensing | Two-Stage Modulating | Copper |  |  |  |  | 299000 | 255000 | [9 empty] | 85 | 80 | Federally-Regulated Consumer Product | 2015-09-30 |  |  |  | 2015-12-16
Raypak, Inc. | Raypak | H7-088AR | Water | Natural Gas | Power | FALSE | FALSE | 1 |  | TRUE |  |  | None | Condensing | Step Modulating | Other |  |  |  |  | 85000 | 78000 | [9 empty] | 95 | 80 | Federally-Regulated Consumer Product | 2015-09-30 |  |  |  | 2015-12-16
Raypak, Inc. | Raypak | H7-088AR | Water | LPG | Power | FALSE | FALSE | 1 |  | TRUE |  |  | None | Condensing | Step Modulating | Other |  |  |  |  | 85000 | 78000 | [9 empty] | 95 | 80 | Federally-Regulated Consumer Product | 2015-09-30 |  |  |  | 2015-12-16
Raypak, Inc. | Raypak | H7-108AR* | Water | Natural Gas | Power | FALSE | FALSE | 1 |  | TRUE |  |  | None | Condensing | Step Modulating | Other |  |  |  |  | 110000 | 101000 | [9 empty] | 95 | 80 | Federally-Regulated Consumer Product | 2015-09-30 |  |  |  | 2015-12-16
Raypak, Inc. | Raypak | H7-108AR* | Water | LPG | Power | FALSE | FALSE | 1 |  | TRUE |  |  | None | Condensing | Step Modulating | Other |  |  |  |  | 110000 | 101000 | [9 empty] | 95 | 80 | Federally-Regulated Consumer Product | 2015-09-30 |  |  |  | 2015-12-16
Raypak, Inc. | Raypak | H7-198AR* | Water | Natural Gas | Power | FALSE | FALSE | 1 |  | TRUE |  |  | None | Condensing | Step Modulating | Other |  |  |  |  | 199000 | 182000 | [9 empty] | 95 | 80 | Federally-Regulated Consumer Product | 2015-09-30 |  |  |  | 2015-12-16
Raypak, Inc. | Raypak | H7-198AR* | Water | LPG | Power | FALSE | FALSE | 1 |  | TRUE |  |  | None | Condensing | Step Modulating | Other |  |  |  |  | 199000 | 182000 | [9 empty] | 95 | 80 | Federally-Regulated Consumer Product | 2015-09-30 |  |  |  | 2015-12-16
Raypak, Inc. | Raypak | H7-278AR* | Water | Natural Gas | Power | FALSE | FALSE | 1 |  | TRUE |  |  | None | Condensing | Step Modulating | Other |  |  |  |  | 275000 | 255000 | [9 empty] | 94.8 | 80 | Federally-Regulated Consumer Product | 2015-09-30 |  |  |  | 2015-12-16
Raypak, Inc. | Raypak | H7-278AR* | Water | LPG | Power | FALSE | FALSE | 1 |  | TRUE |  |  | None | Condensing | Step Modulating | Other |  |  |  |  | 275000 | 255000 | [9 empty] | 94.8 | 80 | Federally-Regulated Consumer Product | 2015-09-30 |  |  |  | 2015-12-16
RBI Water Heaters | RBI Water Heaters | CB2500 | Water | Natural Gas | Power | FALSE | FALSE | 1 |  |  |  |  | None | Condensing | Step Modulating | Copper | Single-Speed |  |  |  | 2500000 | 2350000 |  |  | 94.5 | [8 empty] | Federally-Regulated Commercial & Industrial Equipment | 2015-04-20 |  |  |  | 2015-12-16
RBI Water Heaters | RBI Water Heaters | CB2500 | Water | LPG | Power | FALSE | FALSE | 1 |  |  |  |  | None | Condensing | Step Modulating | Copper | Single-Speed |  |  |  | 2500000 | 2350000 |  |  | 94.5 | [8 empty] | Federally-Regulated Commercial & Industrial Equipment | 2015-04-20 |  |  |  | 2015-12-16
RBI Water Heaters | RBI Water Heaters | MB4000 | Water | Natural Gas | Power | FALSE | FALSE | 1 |  |  |  |  | None | Non-Condensing | Step Modulating | Copper |  |  |  |  | 4000000 | 3432000 |  |  | 87 | [8 empty] | Federally-Regulated Commercial & Industrial Equipment | 2015-04-20 |  |  |  | 2015-12-16
RBI Water Heaters | RBI Water Heaters | MB4000 | Water | LPG | Power | FALSE | FALSE | 1 |  |  |  |  | None | Non-Condensing | Step Modulating | Copper |  |  |  |  | 4000000 | 3432000 |  |  | 87 | [8 empty] | Federally-Regulated Commercial & Industrial Equipment | 2015-04-20 |  |  |  | 2015-12-16
RBI Water Heaters | RBI Water Heaters | CB3000 | Water | Natural Gas | Power | FALSE | FALSE | 1 |  |  |  |  | None | Condensing | Step Modulating | Copper | Single-Speed |  |  |  | 3000000 | 2820000 |  |  | 94.5 | [8 empty] | Federally-Regulated Commercial & Industrial Equipment | 2015-04-20 |  |  |  | 2015-12-16
RBI Water Heaters | RBI Water Heaters | CB3000 | Water | LPG | Power | FALSE | FALSE | 1 |  |  |  |  | None | Condensing | Step Modulating | Copper | Single-Speed |  |  |  | 3000000 | 2820000 |  |  | 94.5 | [8 empty] | Federally-Regulated Commercial & Industrial Equipment | 2015-04-20 |  |  |  | 2015-12-16
RBI Water Heaters | RBI Water Heaters | MB3500 | Water | Natural Gas | Power | FALSE | FALSE | 1 |  |  |  |  | None | Non-Condensing | Step Modulating | Copper |  |  |  |  | 3500000 | 3000000 |  |  | 87.2 | [8 empty] | Federally-Regulated Commercial & Industrial Equipment | 2015-04-20 |  |  |  | 2015-12-16
RBI Water Heaters | RBI Water Heaters | MB3500 | Water | LPG | Power | FALSE | FALSE | 1 |  |  |  |  | None | Non-Condensing | Step Modulating | Copper |  |  |  |  | 3500000 | 3000000 |  |  | 87.2 | [8 empty] | Federally-Regulated Commercial & Industrial Equipment | 2015-04-20 |  |  |  | 2015-12-16
RBI Water Heaters | RBI Water Heaters | MB 2500 | Water | Natural Gas | Power | FALSE | FALSE | 1 |  |  |  |  | None | Non-Condensing | Step Modulating | Copper |  |  |  |  | 2500000 | 2148000 |  |  | 85.5 | [8 empty] | Federally-Regulated Commercial & Industrial Equipment | 2015-04-20 |  |  |  | 2015-12-16
RBI Water Heaters | RBI Water Heaters | MB 2500 | Water | LPG | Power | FALSE | FALSE | 1 |  |  |  |  | None | Non-Condensing | Step Modulating | Copper |  |  |  |  | 2500000 | 2148000 |  |  | 85.5 | [8 empty] | Federally-Regulated Commercial & Industrial Equipment | 2015-04-20 |  |  |  | 2015-12-16
RBI Water Heaters | RBI Water Heaters | FB750 | Water | Natural Gas | Power | FALSE | FALSE | 1 |  |  |  |  | None | Non-Condensing | Two-Stage Modulating | Copper |  |  |  |  | 750000 | 638000 |  |  |  |  | 85 | [6 empty] | Federally-Regulated Commercial & Industrial Equipment | 2015-04-20 |  |  |  | 2015-12-16
RBI Water Heaters | RBI Water Heaters | FB750 | Water | LPG | Power | FALSE | FALSE | 1 |  |  |  |  | None | Non-Condensing | Two-Stage Modulating | Copper |  |  |  |  | 750000 | 638000 |  |  |  |  | 85 | [6 empty] | Federally-Regulated Commercial & Industrial Equipment | 2015-04-20 |  |  |  | 2015-12-16
RBI Water Heaters | RBI Water Heaters | FB500 | Water | Natural Gas | Power | FALSE | FALSE | 1 |  |  |  |  | None | Non-Condensing | Two-Stage Modulating | Copper |  |  |  |  | 500000 | 425000 |  |  |  |  | 85 | [6 empty] | Federally-Regulated Commercial & Industrial Equipment | 2015-04-20 |  |  |  | 2015-12-16
RBI Water Heaters | RBI Water Heaters | FB500 | Water | LPG | Power | FALSE | FALSE | 1 |  |  |  |  | None | Non-Condensing | Two-Stage Modulating | Copper |  |  |  |  | 500000 | 425000 |  |  |  |  | 85 | [6 empty] | Federally-Regulated Commercial & Industrial Equipment | 2015-04-20 |  |  |  | 2015-12-16
RBI Water Heaters | RBI Water Heaters | FB1950 | Water | Natural Gas | Power | FALSE | FALSE | 1 |  |  |  |  | None | Non-Condensing | Two-Stage Modulating | Copper |  |  |  |  | 1950000 | 1658000 |  |  |  |  | 85 | [6 empty] | Federally-Regulated Commercial & Industrial Equipment | 2015-04-20 |  |  |  | 2015-12-16
RBI Water Heaters | RBI Water Heaters | FB1950 | Water | LPG | Power | FALSE | FALSE | 1 |  |  |  |  | None | Non-Condensing | Two-Stage Modulating | Copper |  |  |  |  | 1950000 | 1658000 |  |  |  |  | 85 | [6 empty] | Federally-Regulated Commercial & Industrial Equipment | 2015-04-20 |  |  |  | 2015-12-16
RBI Water Heaters | RBI Water Heaters | FB1750 | Water | Natural Gas | Power | FALSE | FALSE | 1 |  |  |  |  | None | Non-Condensing | Two-Stage Modulating | Copper |  |  |  |  | 1750000 | 1488000 |  |  |  |  | 85 | [6 empty] | Federally-Regulated Commercial & Industrial Equipment | 2015-04-20 |  |  |  | 2015-12-16
RBI Water Heaters | RBI Water Heaters | FB1750 | Water | LPG | Power | FALSE | FALSE | 1 |  |  |  |  | None | Non-Condensing | Two-Stage Modulating | Copper |  |  |  |  | 1750000 | 1488000 |  |  |  |  | 85 | [6 empty] | Federally-Regulated Commercial & Industrial Equipment | 2015-04-20 |  |  |  | 2015-12-16
RBI Water Heaters | RBI Water Heaters | FB1500 | Water | Natural Gas | Power | FALSE | FALSE | 1 |  |  |  |  | None | Non-Condensing | Two-Stage Modulating | Copper |  |  |  |  | 1500000 | 1275000 |  |  |  |  | 85 | [6 empty] | Federally-Regulated Commercial & Industrial Equipment | 2015-04-20 |  |  |  | 2015-12-16
RBI Water Heaters | RBI Water Heaters | FB1500 | Water | LPG | Power | FALSE | FALSE | 1 |  |  |  |  | None | Non-Condensing | Two-Stage Modulating | Copper |  |  |  |  | 1500000 | 1275000 |  |  |  |  | 85 | [6 empty] | Federally-Regulated Commercial & Industrial Equipment | 2015-04-20 |  |  |  | 2015-12-16
RBI Water Heaters | RBI Water Heaters | FB1250 | Water | Natural Gas | Power | FALSE | FALSE | 1 |  |  |  |  | None | Non-Condensing | Two-Stage Modulating | Copper |  |  |  |  | 1250000 | 1062000 |  |  |  |  | 85 | [6 empty] | Federally-Regulated Commercial & Industrial Equipment | 2015-04-20 |  |  |  | 2015-12-16
RBI Water Heaters | RBI Water Heaters | FB1250 | Water | LPG | Power | FALSE | FALSE | 1 |  |  |  |  | None | Non-Condensing | Two-Stage Modulating | Copper |  |  |  |  | 1250000 | 1062000 |  |  |  |  | 85 | [6 empty] | Federally-Regulated Commercial & Industrial Equipment | 2015-04-20 |  |  |  | 2015-12-16
RBI Water Heaters | RBI Water Heaters | FB1000 | Water | Natural Gas | Power | FALSE | FALSE | 1 |  |  |  |  | None | Non-Condensing | Two-Stage Modulating | Copper |  |  |  |  | 1000000 | 850000 |  |  |  |  | 85 | [6 empty] | Federally-Regulated Commercial & Industrial Equipment | 2015-04-20 |  |  |  | 2015-12-16
RBI Water Heaters | RBI Water Heaters | FB1000 | Water | LPG | Power | FALSE | FALSE | 1 |  |  |  |  | None | Non-Condensing | Two-Stage Modulating | Copper |  |  |  |  | 1000000 | 850000 |  |  |  |  | 85 | [6 empty] | Federally-Regulated Commercial & Industrial Equipment | 2015-04-20 |  |  |  | 2015-12-16
RBI Water Heaters | RBI Water Heaters | CB4000 | Water | Natural Gas | Power | FALSE | FALSE | 3 |  |  |  |  | None | Condensing | Step Modulating | Copper | Single-Speed |  |  |  | 4000000 | 3760000 |  |  | 94.5 | [8 empty] | Federally-Regulated Commercial & Industrial Equipment | 2015-04-20 |  |  |  | 2015-12-16
RBI Water Heaters | RBI Water Heaters | CB4000 | Water | LPG | Power | FALSE | FALSE | 3 |  |  |  |  | None | Condensing | Step Modulating | Copper | Single-Speed |  |  |  | 4000000 | 3760000 |  |  | 94.5 | [8 empty] | Federally-Regulated Commercial & Industrial Equipment | 2015-04-20 |  |  |  | 2015-12-16
RBI Water Heaters | RBI Water Heaters | MB3000 | Water | Natural Gas | Power | FALSE | FALSE | 1 |  |  |  |  | None | Non-Condensing | Step Modulating | Copper |  |  |  |  | 3000000 | 2568000 |  |  | 87.4 | [8 empty] | Federally-Regulated Commercial & Industrial Equipment | 2015-04-20 |  |  |  | 2015-12-16
RBI Water Heaters | RBI Water Heaters | MB3000 | Water | LPG | Power | FALSE | FALSE | 1 |  |  |  |  | None | Non-Condensing | Step Modulating | Copper |  |  |  |  | 3000000 | 2568000 |  |  | 87.4 | [8 empty] | Federally-Regulated Commercial & Industrial Equipment | 2015-04-20 |  |  |  | 2015-12-16
RBI Water Heaters | RBI Water Heaters | MB5000 | Water | Natural Gas | Power | FALSE | FALSE | 3 |  |  |  |  | None | Non-Condensing | Step Modulating | Copper |  |  |  |  | 5000000 | 4225000 |  |  | 85.1 | [8 empty] | Federally-Regulated Commercial & Industrial Equipment | 2015-04-20 |  |  |  | 2015-12-16
RBI Water Heaters | RBI Water Heaters | MB5000 | Water | LPG | Power | FALSE | FALSE | 3 |  |  |  |  | None | Non-Condensing | Step Modulating | Copper |  |  |  |  | 5000000 | 4225000 |  |  | 85.1 | [8 empty] | Federally-Regulated Commercial & Industrial Equipment | 2015-04-20 |  |  |  | 2015-12-16
RBI Water Heaters | Spectrum Series | SB400 | Water | Natural Gas | Power | FALSE | FALSE | 1 |  |  |  |  | None | Non-Condensing | Single-Stage | Copper |  |  |  |  | 399000 | 324000 |  |  |  |  | 81.2 | 80 | [5 empty] | Federally-Regulated Commercial & Industrial Equipment | 2015-09-30 |  |  |  | 2015-12-16
RBI Water Heaters | Spectrum Series | SB400 | Water | LPG | Power | FALSE | FALSE | 1 |  |  |  |  | None | Non-Condensing | Single-Stage | Copper |  |  |  |  | 399000 | 324000 |  |  |  |  | 81.2 | 80 | [5 empty] | Federally-Regulated Commercial & Industrial Equipment | 2015-09-30 |  |  |  | 2015-12-16
Rinnai America | Rinnai | Q205S | Water | Natural Gas | Induced Draft | FALSE | FALSE | 1 |  | TRUE |  |  | None | Condensing | Step Modulating | Other |  |  |  |  | 205000 | 186000 | [9 empty] | 95 | 80 | Federally-Regulated Consumer Product | 2015-09-24 |  |  |  | 2015-12-16
Rinnai America | Rinnai | Q205S | Water | LPG | Induced Draft | FALSE | FALSE | 1 |  | TRUE |  |  | None | Condensing | Step Modulating | Other |  |  |  |  | 205000 | 186000 | [9 empty] | 95 | 80 | Federally-Regulated Consumer Product | 2015-09-24 |  |  |  | 2015-12-16
Rinnai America | Rinnai | Q175S | Water | Natural Gas | Induced Draft | FALSE | FALSE | 1 |  | TRUE |  |  | None | Condensing | Step Modulating | Other |  |  |  |  | 175000 | 162000 | [9 empty] | 95 | 80 | Federally-Regulated Consumer Product | 2015-09-24 |  |  |  | 2015-12-16
Rinnai America | Rinnai | Q175S | Water | LPG | Induced Draft | FALSE | FALSE | 1 |  | TRUE |  |  | None | Condensing | Step Modulating | Other |  |  |  |  | 175000 | 162000 | [9 empty] | 95 | 80 | Federally-Regulated Consumer Product | 2015-09-24 |  |  |  | 2015-12-16
Rinnai America | Rinnai | E75C | Water | Natural Gas | Induced Draft | FALSE | FALSE | 1 |  | TRUE |  |  | None | Condensing | Step Modulating | Other |  |  |  |  | 75000 | 69000 | [9 empty] | 95.5 | 80 | Federally-Regulated Consumer Product | 2015-09-24 |  |  |  | 2015-12-16
Rinnai America | Rinnai | E75C | Water | LPG | Induced Draft | FALSE | FALSE | 1 |  | TRUE |  |  | None | Condensing | Step Modulating | Other |  |  |  |  | 75000 | 69000 | [9 empty] | 95.5 | 80 | Federally-Regulated Consumer Product | 2015-09-24 |  |  |  | 2015-12-16
Rinnai America | Rinnai | Q175C | Water | Natural Gas | Induced Draft | FALSE | FALSE | 1 |  | TRUE |  |  | None | Condensing | Step Modulating | Other |  |  |  |  | 175000 | 162000 | [9 empty] | 95 | 80 | Federally-Regulated Consumer Product | 2015-09-24 |  |  |  | 2015-12-16
Rinnai America | Rinnai | Q175C | Water | LPG | Induced Draft | FALSE | FALSE | 1 |  | TRUE |  |  | None | Condensing | Step Modulating | Other |  |  |  |  | 175000 | 162000 | [9 empty] | 95 | 80 | Federally-Regulated Consumer Product | 2015-09-24 |  |  |  | 2015-12-16
Rinnai America | Rinnai | Q85S | Water | Natural Gas | Induced Draft | FALSE | FALSE | 1 |  | TRUE |  |  | None | Condensing | Step Modulating | Other |  |  |  |  | 85000 | 78000 | [9 empty] | 95.4 | 80 | Federally-Regulated Consumer Product | 2015-09-24 |  |  |  | 2015-12-16
Rinnai America | Rinnai | Q85S | Water | LPG | Induced Draft | FALSE | FALSE | 1 |  | TRUE |  |  | None | Condensing | Step Modulating | Other |  |  |  |  | 85000 | 78000 | [9 empty] | 95.4 | 80 | Federally-Regulated Consumer Product | 2015-09-24 |  |  |  | 2015-12-16
Rinnai America | Rinnai | E110C | Water | Natural Gas | Induced Draft | FALSE | FALSE | 1 |  | TRUE |  |  | None | Condensing | Step Modulating | Other |  |  |  |  | 110000 | 101000 | [9 empty] | 95.5 | 80 | Federally-Regulated Consumer Product | 2015-09-24 |  |  |  | 2015-12-16
Rinnai America | Rinnai | E110C | Water | LPG | Induced Draft | FALSE | FALSE | 1 |  | TRUE |  |  | None | Condensing | Step Modulating | Other |  |  |  |  | 110000 | 101000 | [9 empty] | 95.5 | 80 | Federally-Regulated Consumer Product | 2015-09-24 |  |  |  | 2015-12-16
Rinnai America | Rinnai | Q130S | Water | Natural Gas | Induced Draft | FALSE | FALSE | 1 |  | TRUE |  |  | None | Condensing | Step Modulating | Other |  |  |  |  | 130000 | 119000 | [9 empty] | 95.4 | 80 | Federally-Regulated Consumer Product | 2015-09-24 |  |  |  | 2015-12-16
Rinnai America | Rinnai | Q130S | Water | LPG | Induced Draft | FALSE | FALSE | 1 |  | TRUE |  |  | None | Condensing | Step Modulating | Other |  |  |  |  | 130000 | 119000 | [9 empty] | 95.4 | 80 | Federally-Regulated Consumer Product | 2015-09-24 |  |  |  | 2015-12-16
Rinnai America | Rinnai | E50C | Water | Natural Gas | Induced Draft | FALSE | FALSE | 1 |  | TRUE |  |  | None | Condensing | Step Modulating | Other |  |  |  |  | 50000 | 47000 | [9 empty] | 95.6 | 80 | Federally-Regulated Consumer Product | 2015-09-24 |  |  |  | 2015-12-16
Rinnai America | Rinnai | E50C | Water | LPG | Induced Draft | FALSE | FALSE | 1 |  | TRUE |  |  | None | Condensing | Step Modulating | Other |  |  |  |  | 50000 | 47000 | [9 empty] | 95.6 | 80 | Federally-Regulated Consumer Product | 2015-09-24 |  |  |  | 2015-12-16
Thermal Hydronic Supply, Ltd. | SIME | PLANET DEWY 60 BFR | Water | Natural Gas | Pressure | FALSE | FALSE | 1 |  |  |  |  | None | Condensing | Step Modulating | Other | Single-Speed |  |  |  | 210000 | 191000 | [9 empty] | 90 | 80 | Federally-Regulated Consumer Product | 2013-05-09 |  |  |  | 2015-12-16
Thermal Hydronic Supply, Ltd. | SIME | PLANET DEWY 60 BFR | Water | LPG | Pressure | FALSE | FALSE | 1 |  |  |  |  | None | Condensing | Step Modulating | Other | Single-Speed |  |  |  | 210000 | 191000 | [9 empty] | 90 | 80 | Federally-Regulated Consumer Product | 2013-05-09 |  |  |  | 2015-12-16
Thermal Hydronic Supply, Ltd. | SIME | MURELLE EV HE 30 | Water | Natural Gas | Pressure | FALSE | FALSE | 1 |  |  |  |  | None | Condensing | Step Modulating | Other | Multiple-Speed |  |  |  | 110000 | 100000 | [9 empty] | 90 | 80 | Federally-Regulated Consumer Product | 2013-05-09 |  |  |  | 2015-12-16
Thermal Hydronic Supply, Ltd. | SIME | MURELLE EV HE 30 | Water | LPG | Pressure | FALSE | FALSE | 1 |  |  |  |  | None | Condensing | Step Modulating | Other | Multiple-Speed |  |  |  | 110000 | 100000 | [9 empty] | 90 | 80 | Federally-Regulated Consumer Product | 2013-05-09 |  |  |  | 2015-12-16
Thermal Hydronic Supply, Ltd. | SIME | PLANET DEWY 30/50 | Water | Natural Gas | Pressure | FALSE | FALSE | 1 |  |  |  |  | None | Condensing | Step Modulating | Other | Multiple-Speed |  |  |  | 110000 | 99000 | [9 empty] | 90 | 80 | Federally-Regulated Consumer Product | 2013-05-09 |  |  |  | 2015-12-16
Thermal Hydronic Supply, Ltd. | SIME | PLANET DEWY 30/50 | Water | LPG | Pressure | FALSE | FALSE | 1 |  |  |  |  | None | Condensing | Step Modulating | Other | Multiple-Speed |  |  |  | 110000 | 99000 | [9 empty] | 90 | 80 | Federally-Regulated Consumer Product | 2013-05-09 |  |  |  | 2015-12-16
Thermal Hydronic Supply, Ltd. | SIME | PLANET DEWY 30 BFT | Water | Natural Gas | Pressure | FALSE | FALSE | 1 |  |  |  |  | None | Condensing | Step Modulating | Other | Multiple-Speed |  |  |  | 110000 | 99000 | [9 empty] | 90 | 80 | Federally-Regulated Consumer Product | 2013-05-09 |  |  |  | 2015-12-16
Thermal Hydronic Supply, Ltd. | SIME | PLANET DEWY 30 BFT | Water | LPG | Pressure | FALSE | FALSE | 1 |  |  |  |  | None | Condensing | Step Modulating | Other | Multiple-Speed |  |  |  | 110000 | 99000 | [9 empty] | 90 | 80 | Federally-Regulated Consumer Product | 2013-05-09 |  |  |  | 2015-12-16
Thermal Hydronic Supply, Ltd. | SIME | FORMAT.ZIP 35 BF | Water | Natural Gas | Induced Draft | FALSE | FALSE | 1 |  |  |  |  | None | Non-Condensing | Step Modulating | Copper | Multiple-Speed |  |  |  | 134000 | 116000 | [9 empty] | 85.1 | 80 | Federally-Regulated Consumer Product | 2014-01-14 |  |  |  | 2015-12-16
Triangle Tube | Triangle Tube | SOLO 250 | Water | Natural Gas | Power | FALSE | FALSE | 1 |  |  | TRUE | None | None | Condensing | Step Modulating | Other |  |  |  |  | 245000 | 223000 | 65000 | 62000 | [7 empty] | 95 | 80 | Federally-Regulated Consumer Product | 2013-06-05 |  |  |  | 2015-12-16
Triangle Tube | Triangle Tube | SOLO 250 | Water | LPG | Power | FALSE | FALSE | 1 |  |  | TRUE |  | None | Condensing | Step Modulating | Other |  |  |  |  | 245000 | 223000 | [9 empty] | 95 | 80 | Federally-Regulated Consumer Product | 2013-06-05 |  |  |  | 2015-12-16
Triangle Tube | Triangle Tube | SOLO 175 | Water | Natural Gas | Power | FALSE | FALSE | 1 |  |  | TRUE |  | None | Condensing | Step Modulating | Other |  |  |  |  | 170000 | 154000 | [9 empty] | 95 | 80 | Federally-Regulated Consumer Product | 2013-06-05 |  |  |  | 2015-12-16
Triangle Tube | Triangle Tube | SOLO 175 | Water | LPG | Power | FALSE | FALSE | 1 |  |  | TRUE |  | None | Condensing | Step Modulating | Other |  |  |  |  | 170000 | 154000 | [9 empty] | 95 | 80 | Federally-Regulated Consumer Product | 2013-06-05 |  |  |  | 2015-12-16
Triangle Tube | Triangle Tube | SOLO 110P | Water | LPG | Power | FALSE | FALSE | 1 |  |  | TRUE |  | None | Condensing | Step Modulating | Other | Multiple-Speed |  |  |  | 97000 | 87000 | [9 empty] | 95 | 80 | Federally-Regulated Consumer Product | 2013-06-05 |  |  |  | 2015-12-16
Triangle Tube | Triangle Tube | SOLO 110 | Water | Natural Gas | Power | FALSE | FALSE | 1 |  |  | TRUE |  | None | Condensing | Step Modulating | Other | Multiple-Speed |  |  |  | 110000 | 99000 | [9 empty] | 95 | 80 | Federally-Regulated Consumer Product | 2013-06-05 |  |  |  | 2015-12-16
Triangle Tube | Triangle Tube | EXCELLENCE 110 | Water | Natural Gas | Power | FALSE | FALSE | 1 |  |  | TRUE | None | None | Condensing | Step Modulating | Other | Multiple-Speed |  | Standard |  | 110000 | 99000 | 30000 | 28000 | [7 empty] | 95 | 80 | Federally-Regulated Consumer Product | 2013-06-05 |  |  |  | 2015-12-16
Triangle Tube | Triangle Tube | SOLO 60 | Water | Natural Gas | Power | FALSE | FALSE | 1 |  |  | TRUE | None | None | Condensing | Step Modulating | Other |  |  |  |  | 60000 | 54000 | 16000 | 15000 | [7 empty] | 95 | 80 | Federally-Regulated Consumer Product | 2013-06-05 |  |  |  | 2015-12-16
Triangle Tube | Triangle Tube | SOLO 60 | Water | LPG | Power | FALSE | FALSE | 1 |  |  | TRUE | None | None | Condensing | Step Modulating | Other |  |  |  |  | 60000 | 54000 | 16000 | 15000 | [7 empty] | 95 | 80 | Federally-Regulated Consumer Product | 2013-06-05 |  |  |  | 2015-12-16
Triangle Tube | Triangle Tube | EXCELLENCE 110P | Water | LPG | Power | FALSE | FALSE | 1 |  |  | TRUE | None | None | Condensing | Step Modulating | Other | Multiple-Speed |  | Standard |  | 97000 | 87000 | 28000 | 27000 | [7 empty] | 95 | 80 | Federally-Regulated Consumer Product | 2013-06-05 |  |  |  | 2015-12-16
Triangle Tube | Triangle Tube | CC105 | Water | Natural Gas | Power | FALSE | FALSE | 1 |  |  | TRUE |  | None | Condensing | Step Modulating | Other |  |  |  |  | 106000 | 94000 | [9 empty] | 94 | 80 | Federally-Regulated Consumer Product | 2014-01-14 |  |  |  | 2015-12-16
Triangle Tube | Triangle Tube | CC105 | Water | LPG | Power | FALSE | FALSE | 1 |  |  | TRUE |  | None | Condensing | Step Modulating | Other |  |  |  |  | 106000 | 94000 | [9 empty] | 94 | 80 | Federally-Regulated Consumer Product | 2014-01-14 |  |  |  | 2015-12-16
Triangle Tube | Triangle Tube | CC125 | Water | Natural Gas | Power | FALSE | FALSE | 1 |  |  | TRUE |  | None | Condensing | Step Modulating | Other |  |  |  |  | 124000 | 110000 | [9 empty] | 94 | 80 | Federally-Regulated Consumer Product | 2014-01-14 |  |  |  | 2015-12-16
Triangle Tube | Triangle Tube | CC125 | Water | LPG | Power | FALSE | FALSE | 1 |  |  | TRUE |  | None | Condensing | Step Modulating | Other |  |  |  |  | 124000 | 110000 | [9 empty] | 94 | 80 | Federally-Regulated Consumer Product | 2014-01-14 |  |  |  | 2015-12-16
Triangle Tube | Triangle Tube | CC150S | Water | Natural Gas | Power | FALSE | FALSE | 1 |  |  |  |  | None | Condensing | Step Modulating | Other |  |  |  |  | 145000 | 129000 | [9 empty] | 92.3 | 80 | Federally-Regulated Consumer Product | 2013-06-05 |  |  |  | 2015-12-16
Triangle Tube | Triangle Tube | CC150S | Water | LPG | Power | FALSE | FALSE | 1 |  |  |  |  | None | Condensing | Step Modulating | Other |  |  |  |  | 145000 | 129000 | [9 empty] | 92.3 | 80 | Federally-Regulated Consumer Product | 2013-06-05 |  |  |  | 2015-12-16
Triangle Tube | Prestige | SOLO 250 | Water | Natural Gas | Power | FALSE | FALSE | 1 |  | TRUE |  |  | None | Condensing | Step Modulating | Other |  |  |  |  | 245000 | 223000 | [9 empty] | 95 | 80 | Federally-Regulated Consumer Product | 2015-10-08 |  |  |  | 2015-12-16
Triangle Tube | Prestige | SOLO 250 | Water | LPG | Power | FALSE | FALSE | 1 |  | TRUE |  |  | None | Condensing | Step Modulating | Other |  |  |  |  | 245000 | 223000 | [9 empty] | 95 | 80 | Federally-Regulated Consumer Product | 2015-10-08 |  |  |  | 2015-12-16
Triangle Tube | Prestige | SOLO 175 | Water | Natural Gas | Power | FALSE | FALSE | 1 |  | TRUE |  |  | None | Condensing | Step Modulating | Other |  |  |  |  | 170000 | 154000 | [9 empty] | 95 | 80 | Federally-Regulated Consumer Product | 2015-10-08 |  |  |  | 2015-12-16
Triangle Tube | Prestige | SOLO 175 | Water | LPG | Power | FALSE | FALSE | 1 |  | TRUE |  |  | None | Condensing | Step Modulating | Other |  |  |  |  | 170000 | 154000 | [9 empty] | 95 | 80 | Federally-Regulated Consumer Product | 2015-10-08 |  |  |  | 2015-12-16
Triangle Tube | Prestige | SOLO 110P | Water | LPG | Power | FALSE | FALSE | 1 |  | TRUE |  |  | None | Condensing | Step Modulating | Other |  |  |  |  | 97000 | 87000 | [9 empty] | 95 | 80 | Federally-Regulated Consumer Product | 2015-10-08 |  |  |  | 2015-12-16
Triangle Tube | Prestige | SOLO 110 | Water | Natural Gas | Power | FALSE | FALSE | 1 |  | TRUE |  |  | None | Condensing | Step Modulating | Other |  |  |  |  | 110000 | 99000 | [9 empty] | 95 | 80 | Federally-Regulated Consumer Product | 2015-10-08 |  |  |  | 2015-12-16
Triangle Tube | Prestige | EXCELLENCE 110 | Water | Natural Gas | Power | FALSE | FALSE | 1 |  | TRUE |  |  | None | Condensing | Step Modulating | Other |  |  |  |  | 110000 | 99000 | [9 empty] | 95 | 80 | Federally-Regulated Consumer Product | 2015-10-08 |  |  |  | 2015-12-16
Triangle Tube | Prestige | SOLO 60 | Water | Natural Gas | Power | FALSE | FALSE | 1 |  | TRUE |  |  | None | Condensing | Step Modulating | Other |  |  |  |  | 60000 | 54000 | [9 empty] | 95 | 80 | Federally-Regulated Consumer Product | 2015-10-08 |  |  |  | 2015-12-16
Triangle Tube | Prestige | SOLO 60 | Water | LPG | Power | FALSE | FALSE | 1 |  | TRUE |  |  | None | Condensing | Step Modulating | Other |  |  |  |  | 60000 | 54000 | [9 empty] | 95 | 80 | Federally-Regulated Consumer Product | 2015-10-08 |  |  |  | 2015-12-16
Triangle Tube | Prestige | EXCELLENCE 110P | Water | LPG | Power | FALSE | FALSE | 1 |  | TRUE |  |  | None | Condensing | Step Modulating | Other |  |  |  |  | 97000 | 87000 | [9 empty] | 95 | 80 | Federally-Regulated Consumer Product | 2015-10-08 |  |  |  | 2015-12-16
Triangle Tube | Challenger | CC105 | Water | Natural Gas | Power | FALSE | FALSE | 1 |  | TRUE |  |  | None | Condensing | Step Modulating | Other |  |  |  |  | 106000 | 94000 | [9 empty] | 94 | 80 | Federally-Regulated Consumer Product | 2015-10-08 |  |  |  | 2015-12-16
Triangle Tube | Challenger | CC105 | Water | LPG | Power | FALSE | FALSE | 1 |  | TRUE |  |  | None | Condensing | Step Modulating | Other |  |  |  |  | 106000 | 94000 | [9 empty] | 94 | 80 | Federally-Regulated Consumer Product | 2015-10-08 |  |  |  | 2015-12-16
Triangle Tube | Challenger | CC125 | Water | Natural Gas | Power | FALSE | FALSE | 1 |  | TRUE |  |  | None | Condensing | Step Modulating | Other |  |  |  |  | 124000 | 110000 | [9 empty] | 94 | 80 | Federally-Regulated Consumer Product | 2015-10-08 |  |  |  | 2015-12-16
Triangle Tube | Challenger | CC125 | Water | LPG | Power | FALSE | FALSE | 1 |  | TRUE |  |  | None | Condensing | Step Modulating | Other |  |  |  |  | 124000 | 110000 | [9 empty] | 94 | 80 | Federally-Regulated Consumer Product | 2015-10-08 |  |  |  | 2015-12-16
Triangle Tube | Challenger | CC150S | Water | Natural Gas | Power | FALSE | FALSE | 1 |  | TRUE |  |  | None | Condensing | Step Modulating | Other |  |  |  |  | 145000 | 129000 | [9 empty] | 92.3 | 80 | Federally-Regulated Consumer Product | 2015-10-08 |  |  |  | 2015-12-16
Triangle Tube | Challenger | CC150S | Water | LPG | Power | FALSE | FALSE | 1 |  | TRUE |  |  | None | Condensing | Step Modulating | Other |  |  |  |  | 145000 | 129000 | [9 empty] | 92.3 | 80 | Federally-Regulated Consumer Product | 2015-10-08 |  |  |  | 2015-12-16
U.S. Boiler Co. | BURNHAM BY U.S. BOILER | ES29 | Water | Natural Gas | Injection Type | FALSE | FALSE | 1 |  | TRUE |  |  | Stack Damper | Non-Condensing | Single-Stage | Cast Iron |  |  |  |  | 280000 | 238000 | [9 empty] | 85 | 80 | Federally-Regulated Consumer Product | 2015-09-30 |  |  |  | 2015-12-16
U.S. Boiler Co. | BURNHAM BY U.S. BOILER | ES29 | Water | LPG | Injection Type | FALSE | FALSE | 1 |  | TRUE |  |  | Stack Damper | Non-Condensing | Single-Stage | Cast Iron |  |  |  |  | 280000 | 238000 | [9 empty] | 85 | 80 | Federally-Regulated Consumer Product | 2015-09-30 |  |  |  | 2015-12-16
U.S. Boiler Co. | BURNHAM BY U.S. BOILER | 206H*I | Water | Natural Gas | Induced Draft | FALSE | FALSE | 1 |  | TRUE |  |  | Stack Damper | Non-Condensing | Single-Stage | Cast Iron |  |  |  |  | 164000 | 139000 | [9 empty] | 84 | 80 | Federally-Regulated Consumer Product | 2015-09-30 |  |  |  | 2015-12-16
U.S. Boiler Co. | BURNHAM BY U.S. BOILER | 206H*I | Water | LPG | Induced Draft | FALSE | FALSE | 1 |  | TRUE |  |  | Stack Damper | Non-Condensing | Single-Stage | Cast Iron |  |  |  |  | 164000 | 139000 | [9 empty] | 84 | 80 | Federally-Regulated Consumer Product | 2015-09-30 |  |  |  | 2015-12-16
U.S. Boiler Co. | BURNHAM BY U.S. BOILER | 203H*I | Water | Natural Gas | Induced Draft | FALSE | FALSE | 1 |  | TRUE |  |  | Stack Damper | Non-Condensing | Single-Stage | Cast Iron |  |  |  |  | 62000 | 53000 | [9 empty] | 84 | 80 | Federally-Regulated Consumer Product | 2015-09-30 |  |  |  | 2015-12-16
U.S. Boiler Co. | BURNHAM BY U.S. BOILER | 203H*I | Water | LPG | Induced Draft | FALSE | FALSE | 1 |  | TRUE |  |  | Stack Damper | Non-Condensing | Single-Stage | Cast Iron |  |  |  |  | 62000 | 53000 | [9 empty] | 84 | 80 | Federally-Regulated Consumer Product | 2015-09-30 |  |  |  | 2015-12-16
U.S. Boiler Co. | BURNHAM BY U.S. BOILER | 205H*I | Water | Natural Gas | Induced Draft | FALSE | FALSE | 1 |  | TRUE |  |  | Stack Damper | Non-Condensing | Single-Stage | Cast Iron |  |  |  |  | 130000 | 110000 | [9 empty] | 84 | 80 | Federally-Regulated Consumer Product | 2015-09-30 |  |  |  | 2015-12-16
U.S. Boiler Co. | BURNHAM BY U.S. BOILER | 205H*I | Water | LPG | Induced Draft | FALSE | FALSE | 1 |  | TRUE |  |  | Stack Damper | Non-Condensing | Single-Stage | Cast Iron |  |  |  |  | 130000 | 110000 | [9 empty] | 84 | 80 | Federally-Regulated Consumer Product | 2015-09-30 |  |  |  | 2015-12-16
U.S. Boiler Co. | BURNHAM BY U.S. BOILER | 204H*I | Water | Natural Gas | Induced Draft | FALSE | FALSE | 1 |  | TRUE |  |  | Stack Damper | Non-Condensing | Single-Stage | Cast Iron |  |  |  |  | 96000 | 81000 | [9 empty] | 84 | 80 | Federally-Regulated Consumer Product | 2015-09-30 |  |  |  | 2015-12-16
U.S. Boiler Co. | BURNHAM BY U.S. BOILER | 204H*I | Water | LPG | Induced Draft | FALSE | FALSE | 1 |  | TRUE |  |  | Stack Damper | Non-Condensing | Single-Stage | Cast Iron |  |  |  |  | 96000 | 81000 | [9 empty] | 84 | 80 | Federally-Regulated Consumer Product | 2015-09-30 |  |  |  | 2015-12-16
U.S. Boiler Co. | BURNHAM BY U.S. BOILER | LE1L | Water | Oil | Pressure | FALSE | FALSE | 1 |  | TRUE |  |  | None | Non-Condensing | Single-Stage | Other |  |  |  |  | 84000 | 74000 | [9 empty] | 86.7 | 84 | Federally-Regulated Consumer Product | 2015-09-30 |  |  |  | 2015-12-16
U.S. Boiler Co. | BURNHAM BY U.S. BOILER | LEDV1 | Water | Oil | Pressure | FALSE | FALSE | 1 |  | TRUE |  |  | None | Non-Condensing | Single-Stage | Other |  |  |  |  | 84000 | 74000 | [9 empty] | 86.7 | 84 | Federally-Regulated Consumer Product | 2015-09-30 |  |  |  | 2015-12-16
U.S. Boiler Co. | BURNHAM BY U.S. BOILER | ES28 | Water | Natural Gas | Injection Type | FALSE | FALSE | 1 |  | TRUE |  |  | Stack Damper | Non-Condensing | Single-Stage | Cast Iron |  |  |  |  | 245000 | 208000 | [9 empty] | 85 | 80 | Federally-Regulated Consumer Product | 2015-09-30 |  |  |  | 2015-12-16
U.S. Boiler Co. | BURNHAM BY U.S. BOILER | ES28 | Water | LPG | Injection Type | FALSE | FALSE | 1 |  | TRUE |  |  | Stack Damper | Non-Condensing | Single-Stage | Cast Iron |  |  |  |  | 245000 | 208000 | [9 empty] | 85 | 80 | Federally-Regulated Consumer Product | 2015-09-30 |  |  |  | 2015-12-16
U.S. Boiler Co. | BURNHAM BY U.S. BOILER | ES27 | Water | Natural Gas | Injection Type | FALSE | FALSE | 1 |  | TRUE |  |  | Stack Damper | Non-Condensing | Single-Stage | Cast Iron |  |  |  |  | 210000 | 178000 | [9 empty] | 85 | 80 | Federally-Regulated Consumer Product | 2015-09-30 |  |  |  | 2015-12-16
U.S. Boiler Co. | BURNHAM BY U.S. BOILER | ES27 | Water | LPG | Injection Type | FALSE | FALSE | 1 |  | TRUE |  |  | Stack Damper | Non-Condensing | Single-Stage | Cast Iron |  |  |  |  | 210000 | 178000 | [9 empty] | 85 | 80 | Federally-Regulated Consumer Product | 2015-09-30 |  |  |  | 2015-12-16
U.S. Boiler Co. | BURNHAM BY U.S. BOILER | PVG-8 | Water | Natural Gas | Induced Draft | FALSE | FALSE | 1 |  | TRUE |  |  | None | Non-Condensing | Single-Stage | Cast Iron | Single-Speed |  |  |  | 245000 | 208000 | [9 empty] | 84.5 | 80 | Federally-Regulated Consumer Product | 2015-09-30 |  |  |  | 2015-12-16
U.S. Boiler Co. | BURNHAM BY U.S. BOILER | PVG-8 | Water | LPG | Induced Draft | FALSE | FALSE | 1 |  | TRUE |  |  | None | Non-Condensing | Single-Stage | Cast Iron | Single-Speed |  |  |  | 245000 | 208000 | [9 empty] | 84.5 | 80 | Federally-Regulated Consumer Product | 2015-09-30 |  |  |  | 2015-12-16
U.S. Boiler Co. | BURNHAM BY U.S. BOILER | PVG-9 | Water | Natural Gas | Induced Draft | FALSE | FALSE | 1 |  | TRUE |  |  | None | Non-Condensing | Single-Stage | Cast Iron | Single-Speed |  |  |  | 280000 | 238000 | [9 empty] | 84 | 80 | Federally-Regulated Consumer Product | 2015-09-30 |  |  |  | 2015-12-16
U.S. Boiler Co. | BURNHAM BY U.S. BOILER | PVG-9 | Water | LPG | Induced Draft | FALSE | FALSE | 1 |  | TRUE |  |  | None | Non-Condensing | Single-Stage | Cast Iron | Single-Speed |  |  |  | 280000 | 238000 | [9 empty] | 84 | 80 | Federally-Regulated Consumer Product | 2015-09-30 |  |  |  | 2015-12-16
U.S. Boiler Co. | BURNHAM BY U.S. BOILER | PVG-3 | Water | Natural Gas | Induced Draft | FALSE | FALSE | 1 |  | TRUE |  |  | None | Non-Condensing | Single-Stage | Cast Iron | Single-Speed |  |  |  | 70000 | 60000 | [9 empty] | 85.5 | 80 | Federally-Regulated Consumer Product | 2015-09-30 |  |  |  | 2015-12-16
U.S. Boiler Co. | BURNHAM BY U.S. BOILER | PVG-3 | Water | LPG | Induced Draft | FALSE | FALSE | 1 |  | TRUE |  |  | None | Non-Condensing | Single-Stage | Cast Iron | Single-Speed |  |  |  | 70000 | 60000 | [9 empty] | 85.5 | 80 | Federally-Regulated Consumer Product | 2015-09-30 |  |  |  | 2015-12-16
U.S. Boiler Co. | BURNHAM BY U.S. BOILER | PVG-4 | Water | Natural Gas | Induced Draft | FALSE | FALSE | 1 |  | TRUE |  |  | None | Non-Condensing | Single-Stage | Cast Iron | Single-Speed |  |  |  | 105000 | 90000 | [9 empty] | 85.4 | 80 | Federally-Regulated Consumer Product | 2015-09-30 |  |  |  | 2015-12-16
U.S. Boiler Co. | BURNHAM BY U.S. BOILER | PVG-4 | Water | LPG | Induced Draft | FALSE | FALSE | 1 |  | TRUE |  |  | None | Non-Condensing | Single-Stage | Cast Iron | Single-Speed |  |  |  | 105000 | 90000 | [9 empty] | 85.4 | 80 | Federally-Regulated Consumer Product | 2015-09-30 |  |  |  | 2015-12-16
U.S. Boiler Co. | BURNHAM BY U.S. BOILER | PVG-5 | Water | Natural Gas | Induced Draft | FALSE | FALSE | 1 |  | TRUE |  |  | None | Non-Condensing | Single-Stage | Cast Iron | Single-Speed |  |  |  | 140000 | 120000 | [9 empty] | 85.3 | 80 | Federally-Regulated Consumer Product | 2015-09-30 |  |  |  | 2015-12-16
U.S. Boiler Co. | BURNHAM BY U.S. BOILER | PVG-5 | Water | LPG | Induced Draft | FALSE | FALSE | 1 |  | TRUE |  |  | None | Non-Condensing | Single-Stage | Cast Iron | Single-Speed |  |  |  | 140000 | 120000 | [9 empty] | 85.3 | 80 | Federally-Regulated Consumer Product | 2015-09-30 |  |  |  | 2015-12-16
U.S. Boiler Co. | BURNHAM BY U.S. BOILER | PVG-6 | Water | Natural Gas | Induced Draft | FALSE | FALSE | 1 |  | TRUE |  |  | None | Non-Condensing | Single-Stage | Cast Iron | Single-Speed |  |  |  | 175000 | 150000 | [9 empty] | 85.2 | 80 | Federally-Regulated Consumer Product | 2015-09-30 |  |  |  | 2015-12-16
U.S. Boiler Co. | BURNHAM BY U.S. BOILER | PVG-6 | Water | LPG | Induced Draft | FALSE | FALSE | 1 |  | TRUE |  |  | None | Non-Condensing | Single-Stage | Cast Iron | Single-Speed |  |  |  | 175000 | 150000 | [9 empty] | 85.2 | 80 | Federally-Regulated Consumer Product | 2015-09-30 |  |  |  | 2015-12-16
U.S. Boiler Co. | BURNHAM BY U.S. BOILER | PVG-7 | Water | Natural Gas | Induced Draft | FALSE | FALSE | 1 |  | TRUE |  |  | None | Non-Condensing | Single-Stage | Cast Iron | Single-Speed |  |  |  | 210000 | 179000 | [9 empty] | 85 | 80 | Federally-Regulated Consumer Product | 2015-09-30 |  |  |  | 2015-12-16
U.S. Boiler Co. | BURNHAM BY U.S. BOILER | PVG-7 | Water | LPG | Induced Draft | FALSE | FALSE | 1 |  | TRUE |  |  | None | Non-Condensing | Single-Stage | Cast Iron | Single-Speed |  |  |  | 210000 | 179000 | [9 empty] | 85 | 80 | Federally-Regulated Consumer Product | 2015-09-30 |  |  |  | 2015-12-16
U.S. Boiler Co. | BURNHAM BY U.S. BOILER | ES26 | Water | Natural Gas | Injection Type | FALSE | FALSE | 1 |  | TRUE |  |  | Stack Damper | Non-Condensing | Single-Stage | Cast Iron |  |  |  |  | 175000 | 149000 | [9 empty] | 85 | 80 | Federally-Regulated Consumer Product | 2015-09-30 |  |  |  | 2015-12-16
U.S. Boiler Co. | BURNHAM BY U.S. BOILER | ES26 | Water | LPG | Injection Type | FALSE | FALSE | 1 |  | TRUE |  |  | Stack Damper | Non-Condensing | Single-Stage | Cast Iron |  |  |  |  | 175000 | 149000 | [9 empty] | 85 | 80 | Federally-Regulated Consumer Product | 2015-09-30 |  |  |  | 2015-12-16
U.S. Boiler Co. | BURNHAM BY U.S. BOILER | ES25 | Water | Natural Gas | Injection Type | FALSE | FALSE | 1 |  | TRUE |  |  | Stack Damper | Non-Condensing | Single-Stage | Cast Iron |  |  |  |  | 140000 | 119000 | [9 empty] | 85 | 80 | Federally-Regulated Consumer Product | 2015-09-30 |  |  |  | 2015-12-16
U.S. Boiler Co. | BURNHAM BY U.S. BOILER | ES25 | Water | LPG | Injection Type | FALSE | FALSE | 1 |  | TRUE |  |  | Stack Damper | Non-Condensing | Single-Stage | Cast Iron |  |  |  |  | 140000 | 119000 | [9 empty] | 85 | 80 | Federally-Regulated Consumer Product | 2015-09-30 |  |  |  | 2015-12-16
U.S. Boiler Co. | BURNHAM BY U.S. BOILER | ES24 | Water | Natural Gas | Injection Type | FALSE | FALSE | 1 |  | TRUE |  |  | Stack Damper | Non-Condensing | Single-Stage | Cast Iron |  |  |  |  | 105000 | 89000 | [9 empty] | 85 | 80 | Federally-Regulated Consumer Product | 2015-09-30 |  |  |  | 2015-12-16
U.S. Boiler Co. | BURNHAM BY U.S. BOILER | ES24 | Water | LPG | Injection Type | FALSE | FALSE | 1 |  | TRUE |  |  | Stack Damper | Non-Condensing | Single-Stage | Cast Iron |  |  |  |  | 105000 | 89000 | [9 empty] | 85 | 80 | Federally-Regulated Consumer Product | 2015-09-30 |  |  |  | 2015-12-16
U.S. Boiler Co. | BURNHAM BY U.S. BOILER | ES23 | Water | Natural Gas | Injection Type | FALSE | FALSE | 1 |  | TRUE |  |  | Stack Damper | Non-Condensing | Single-Stage | Cast Iron |  |  |  |  | 70000 | 59000 | [9 empty] | 85 | 80 | Federally-Regulated Consumer Product | 2015-09-30 |  |  |  | 2015-12-16
U.S. Boiler Co. | BURNHAM BY U.S. BOILER | ES23 | Water | LPG | Injection Type | FALSE | FALSE | 1 |  | TRUE |  |  | Stack Damper | Non-Condensing | Single-Stage | Cast Iron |  |  |  |  | 70000 | 59000 | [9 empty] | 85 | 80 | Federally-Regulated Consumer Product | 2015-09-30 |  |  |  | 2015-12-16
U.S. Boiler Co. | BURNHAM BY U.S. BOILER | 309 | Water | Natural Gas | Injection Type | FALSE | FALSE | 1 |  | TRUE |  |  | Stack Damper | Non-Condensing | Single-Stage | Cast Iron |  |  |  |  | 280000 | 234000 | [9 empty] | 84 | 80 | Federally-Regulated Consumer Product | 2015-09-30 |  |  |  | 2015-12-16
U.S. Boiler Co. | BURNHAM BY U.S. BOILER | 309 | Water | LPG | Injection Type | FALSE | FALSE | 1 |  | TRUE |  |  | Stack Damper | Non-Condensing | Single-Stage | Cast Iron |  |  |  |  | 280000 | 234000 | [9 empty] | 84 | 80 | Federally-Regulated Consumer Product | 2015-09-30 |  |  |  | 2015-12-16
U.S. Boiler Co. | BURNHAM BY U.S. BOILER | 307 | Water | Natural Gas | Injection Type | FALSE | FALSE | 1 |  | TRUE |  |  | Stack Damper | Non-Condensing | Single-Stage | Cast Iron |  |  |  |  | 210000 | 176000 | [9 empty] | 84 | 80 | Federally-Regulated Consumer Product | 2015-09-30 |  |  |  | 2015-12-16
U.S. Boiler Co. | BURNHAM BY U.S. BOILER | 307 | Water | LPG | Injection Type | FALSE | FALSE | 1 |  | TRUE |  |  | Stack Damper | Non-Condensing | Single-Stage | Cast Iron |  |  |  |  | 210000 | 176000 | [9 empty] | 84 | 80 | Federally-Regulated Consumer Product | 2015-09-30 |  |  |  | 2015-12-16
U.S. Boiler Co. | BURNHAM BY U.S. BOILER | 303 | Water | Natural Gas | Injection Type | FALSE | FALSE | 1 |  | TRUE |  |  | Stack Damper | Non-Condensing | Single-Stage | Cast Iron |  |  |  |  | 70000 | 59000 | [9 empty] | 84 | 80 | Federally-Regulated Consumer Product | 2015-09-30 |  |  |  | 2015-12-16
U.S. Boiler Co. | BURNHAM BY U.S. BOILER | 303 | Water | LPG | Injection Type | FALSE | FALSE | 1 |  | TRUE |  |  | Stack Damper | Non-Condensing | Single-Stage | Cast Iron |  |  |  |  | 70000 | 59000 | [9 empty] | 84 | 80 | Federally-Regulated Consumer Product | 2015-09-30 |  |  |  | 2015-12-16
U.S. Boiler Co. | BURNHAM BY U.S. BOILER | 304 | Water | Natural Gas | Injection Type | FALSE | FALSE | 1 |  | TRUE |  |  | Stack Damper | Non-Condensing | Single-Stage | Cast Iron |  |  |  |  | 105000 | 88000 | [9 empty] | 84 | 80 | Federally-Regulated Consumer Product | 2015-09-30 |  |  |  | 2015-12-16
U.S. Boiler Co. | BURNHAM BY U.S. BOILER | 304 | Water | LPG | Injection Type | FALSE | FALSE | 1 |  | TRUE |  |  | Stack Damper | Non-Condensing | Single-Stage | Cast Iron |  |  |  |  | 105000 | 88000 | [9 empty] | 84 | 80 | Federally-Regulated Consumer Product | 2015-09-30 |  |  |  | 2015-12-16
U.S. Boiler Co. | BURNHAM BY U.S. BOILER | 305 | Water | Natural Gas | Injection Type | FALSE | FALSE | 1 |  | TRUE |  |  | Stack Damper | Non-Condensing | Single-Stage | Cast Iron |  |  |  |  | 140000 | 117000 | [9 empty] | 84 | 80 | Federally-Regulated Consumer Product | 2015-09-30 |  |  |  | 2015-12-16
U.S. Boiler Co. | BURNHAM BY U.S. BOILER | 305 | Water | LPG | Injection Type | FALSE | FALSE | 1 |  | TRUE |  |  | Stack Damper | Non-Condensing | Single-Stage | Cast Iron |  |  |  |  | 140000 | 117000 | [9 empty] | 84 | 80 | Federally-Regulated Consumer Product | 2015-09-30 |  |  |  | 2015-12-16
U.S. Boiler Co. | BURNHAM BY U.S. BOILER | 306 | Water | Natural Gas | Injection Type | FALSE | FALSE | 1 |  | TRUE |  |  | Stack Damper | Non-Condensing | Single-Stage | Cast Iron |  |  |  |  | 175000 | 146000 | [9 empty] | 84 | 80 | Federally-Regulated Consumer Product | 2015-09-30 |  |  |  | 2015-12-16
U.S. Boiler Co. | BURNHAM BY U.S. BOILER | 306 | Water | LPG | Injection Type | FALSE | FALSE | 1 |  | TRUE |  |  | Stack Damper | Non-Condensing | Single-Stage | Cast Iron |  |  |  |  | 175000 | 146000 | [9 empty] | 84 | 80 | Federally-Regulated Consumer Product | 2015-09-30 |  |  |  | 2015-12-16
U.S. Boiler Co. | BURNHAM BY U.S. BOILER | 308 | Water | Natural Gas | Injection Type | FALSE | FALSE | 1 |  | TRUE |  |  | Stack Damper | Non-Condensing | Single-Stage | Cast Iron |  |  |  |  | 245000 | 205000 | [9 empty] | 84 | 80 | Federally-Regulated Consumer Product | 2015-09-30 |  |  |  | 2015-12-16
U.S. Boiler Co. | BURNHAM BY U.S. BOILER | 308 | Water | LPG | Injection Type | FALSE | FALSE | 1 |  | TRUE |  |  | Stack Damper | Non-Condensing | Single-Stage | Cast Iron |  |  |  |  | 245000 | 205000 | [9 empty] | 84 | 80 | Federally-Regulated Consumer Product | 2015-09-30 |  |  |  | 2015-12-16
U.S. Boiler Co. | BURNHAM BY U.S. BOILER | RSAH135 | Water | Oil | Power | FALSE | FALSE | 1 |  | TRUE |  |  | None | Non-Condensing | Single-Stage | Other |  |  |  |  | 175000 | 149000 | [9 empty] | 84 | 84 | Federally-Regulated Consumer Product | 2015-09-30 |  |  |  | 2015-12-16
U.S. Boiler Co. | BURNHAM BY U.S. BOILER | RSAH85 | Water | Oil | Power | FALSE | FALSE | 1 |  | TRUE |  |  | None | Non-Condensing | Single-Stage | Other |  |  |  |  | 105000 | 89000 | [9 empty] | 84 | 84 | Federally-Regulated Consumer Product | 2015-09-30 |  |  |  | 2015-12-16
U.S. Boiler Co. | BURNHAM BY U.S. BOILER | RSAH125 | Water | Oil | Power | FALSE | FALSE | 1 |  | TRUE |  |  | None | Non-Condensing | Single-Stage | Other |  |  |  |  | 154000 | 131000 | [9 empty] | 84 | 84 | Federally-Regulated Consumer Product | 2015-09-30 |  |  |  | 2015-12-16
U.S. Boiler Co. | BURNHAM BY U.S. BOILER | RSAH110 | Water | Oil | Power | FALSE | FALSE | 1 |  | TRUE |  |  | None | Non-Condensing | Single-Stage | Other |  |  |  |  | 140000 | 119000 | [9 empty] | 84 | 84 | Federally-Regulated Consumer Product | 2015-09-30 |  |  |  | 2015-12-16
U.S. Boiler Co. | BURNHAM BY U.S. BOILER | 206I | Water | Natural Gas | Induced Draft | FALSE | FALSE | 1 |  | TRUE |  |  | Stack Damper | Non-Condensing | Single-Stage | Cast Iron |  |  |  |  | 164000 | 136000 | [9 empty] | 82 | 80 | Federally-Regulated Consumer Product | 2015-09-30 |  |  |  | 2015-12-16
U.S. Boiler Co. | BURNHAM BY U.S. BOILER | 206I | Water | LPG | Induced Draft | FALSE | FALSE | 1 |  | TRUE |  |  | Stack Damper | Non-Condensing | Single-Stage | Cast Iron |  |  |  |  | 164000 | 136000 | [9 empty] | 82 | 80 | Federally-Regulated Consumer Product | 2015-09-30 |  |  |  | 2015-12-16
U.S. Boiler Co. | BURNHAM BY U.S. BOILER | 210I | Water | Natural Gas | Induced Draft | FALSE | FALSE | 1 |  | TRUE |  |  | Stack Damper | Non-Condensing | Single-Stage | Cast Iron |  |  |  |  | 299000 | 246000 | [9 empty] | 82 | 80 | Federally-Regulated Consumer Product | 2015-09-30 |  |  |  | 2015-12-16
U.S. Boiler Co. | BURNHAM BY U.S. BOILER | 210I | Water | LPG | Induced Draft | FALSE | FALSE | 1 |  | TRUE |  |  | Stack Damper | Non-Condensing | Single-Stage | Cast Iron |  |  |  |  | 299000 | 246000 | [9 empty] | 82 | 80 | Federally-Regulated Consumer Product | 2015-09-30 |  |  |  | 2015-12-16
U.S. Boiler Co. | BURNHAM BY U.S. BOILER | 209I | Water | Natural Gas | Induced Draft | FALSE | FALSE | 1 |  | TRUE |  |  | Stack Damper | Non-Condensing | Single-Stage | Cast Iron |  |  |  |  | 266000 | 219000 | [9 empty] | 82 | 80 | Federally-Regulated Consumer Product | 2015-09-30 |  |  |  | 2015-12-16
U.S. Boiler Co. | BURNHAM BY U.S. BOILER | 209I | Water | LPG | Induced Draft | FALSE | FALSE | 1 |  | TRUE |  |  | Stack Damper | Non-Condensing | Single-Stage | Cast Iron |  |  |  |  | 266000 | 219000 | [9 empty] | 82 | 80 | Federally-Regulated Consumer Product | 2015-09-30 |  |  |  | 2015-12-16
U.S. Boiler Co. | BURNHAM BY U.S. BOILER | 208I | Water | Natural Gas | Induced Draft | FALSE | FALSE | 1 |  | TRUE |  |  | Stack Damper | Non-Condensing | Single-Stage | Cast Iron |  |  |  |  | 232000 | 191000 | [9 empty] | 82 | 80 | Federally-Regulated Consumer Product | 2015-09-30 |  |  |  | 2015-12-16
U.S. Boiler Co. | BURNHAM BY U.S. BOILER | 208I | Water | LPG | Induced Draft | FALSE | FALSE | 1 |  | TRUE |  |  | Stack Damper | Non-Condensing | Single-Stage | Cast Iron |  |  |  |  | 232000 | 191000 | [9 empty] | 82 | 80 | Federally-Regulated Consumer Product | 2015-09-30 |  |  |  | 2015-12-16
U.S. Boiler Co. | BURNHAM BY U.S. BOILER | 207I | Water | Natural Gas | Induced Draft | FALSE | FALSE | 1 |  | TRUE |  |  | Stack Damper | Non-Condensing | Single-Stage | Cast Iron |  |  |  |  | 198000 | 163000 | [9 empty] | 82 | 80 | Federally-Regulated Consumer Product | 2015-09-30 |  |  |  | 2015-12-16
U.S. Boiler Co. | BURNHAM BY U.S. BOILER | 207I | Water | LPG | Induced Draft | FALSE | FALSE | 1 |  | TRUE |  |  | Stack Damper | Non-Condensing | Single-Stage | Cast Iron |  |  |  |  | 198000 | 163000 | [9 empty] | 82 | 80 | Federally-Regulated Consumer Product | 2015-09-30 |  |  |  | 2015-12-16
U.S. Boiler Co. | BURNHAM BY U.S. BOILER | 202I | Water | Natural Gas | Induced Draft | FALSE | FALSE | 1 |  | TRUE |  |  | Stack Damper | Non-Condensing | Single-Stage | Cast Iron |  |  |  |  | 37000 | 31000 | [9 empty] | 82.3 | 80 | Federally-Regulated Consumer Product | 2015-09-30 |  |  |  | 2015-12-16
U.S. Boiler Co. | BURNHAM BY U.S. BOILER | 202I | Water | LPG | Induced Draft | FALSE | FALSE | 1 |  | TRUE |  |  | Stack Damper | Non-Condensing | Single-Stage | Cast Iron |  |  |  |  | 37000 | 31000 | [9 empty] | 82.3 | 80 | Federally-Regulated Consumer Product | 2015-09-30 |  |  |  | 2015-12-16
U.S. Boiler Co. | BURNHAM BY U.S. BOILER | 205I | Water | Natural Gas | Induced Draft | FALSE | FALSE | 1 |  | TRUE |  |  | Stack Damper | Non-Condensing | Single-Stage | Cast Iron |  |  |  |  | 130000 | 108000 | [9 empty] | 82 | 80 | Federally-Regulated Consumer Product | 2015-09-30 |  |  |  | 2015-12-16
U.S. Boiler Co. | BURNHAM BY U.S. BOILER | 205I | Water | LPG | Induced Draft | FALSE | FALSE | 1 |  | TRUE |  |  | Stack Damper | Non-Condensing | Single-Stage | Cast Iron |  |  |  |  | 130000 | 108000 | [9 empty] | 82 | 80 | Federally-Regulated Consumer Product | 2015-09-30 |  |  |  | 2015-12-16
U.S. Boiler Co. | BURNHAM BY U.S. BOILER | 204I | Water | Natural Gas | Induced Draft | FALSE | FALSE | 1 |  | TRUE |  |  | Stack Damper | Non-Condensing | Single-Stage | Cast Iron |  |  |  |  | 96000 | 80000 | [9 empty] | 82.3 | 80 | Federally-Regulated Consumer Product | 2015-09-30 |  |  |  | 2015-12-16
U.S. Boiler Co. | BURNHAM BY U.S. BOILER | 204I | Water | LPG | Induced Draft | FALSE | FALSE | 1 |  | TRUE |  |  | Stack Damper | Non-Condensing | Single-Stage | Cast Iron |  |  |  |  | 96000 | 80000 | [9 empty] | 82.3 | 80 | Federally-Regulated Consumer Product | 2015-09-30 |  |  |  | 2015-12-16
U.S. Boiler Co. | BURNHAM BY U.S. BOILER | 203I | Water | Natural Gas | Induced Draft | FALSE | FALSE | 1 |  | TRUE |  |  | Stack Damper | Non-Condensing | Single-Stage | Cast Iron |  |  |  |  | 62000 | 52000 | [9 empty] | 82.6 | 80 | Federally-Regulated Consumer Product | 2015-09-30 |  |  |  | 2015-12-16
U.S. Boiler Co. | BURNHAM BY U.S. BOILER | 203I | Water | LPG | Induced Draft | FALSE | FALSE | 1 |  | TRUE |  |  | Stack Damper | Non-Condensing | Single-Stage | Cast Iron |  |  |  |  | 62000 | 52000 | [9 empty] | 82.6 | 80 | Federally-Regulated Consumer Product | 2015-09-30 |  |  |  | 2015-12-16
U.S. Boiler Co. | BURNHAM BY U.S. BOILER | 202X*I | Water | Natural Gas | Induced Draft | FALSE | FALSE | 1 |  | TRUE |  |  | Stack Damper | Non-Condensing | Single-Stage | Cast Iron |  |  |  |  | 50000 | 42000 | [9 empty] | 83.2 | 80 | Federally-Regulated Consumer Product | 2015-09-30 |  |  |  | 2015-12-16
U.S. Boiler Co. | BURNHAM BY U.S. BOILER | 202X*I | Water | LPG | Induced Draft | FALSE | FALSE | 1 |  | TRUE |  |  | Stack Damper | Non-Condensing | Single-Stage | Cast Iron |  |  |  |  | 50000 | 42000 | [9 empty] | 83.2 | 80 | Federally-Regulated Consumer Product | 2015-09-30 |  |  |  | 2015-12-16
U.S. Boiler Co. | BURNHAM BY U.S. BOILER | MPO-IQ84 | Water | Oil | Power | FALSE | FALSE | 1 |  | TRUE |  |  | None | Non-Condensing | Single-Stage | Cast Iron |  |  |  |  | 84000 | 74000 | [9 empty] | 87 | 84 | Federally-Regulated Consumer Product | 2015-09-30 |  |  |  | 2015-12-16
U.S. Boiler Co. | BURNHAM BY U.S. BOILER | MPO-IQ115 | Water | Oil | Power | FALSE | FALSE | 1 |  | TRUE |  |  | None | Non-Condensing | Single-Stage | Cast Iron |  |  |  |  | 115000 | 101000 | [9 empty] | 87 | 84 | Federally-Regulated Consumer Product | 2015-09-30 |  |  |  | 2015-12-16
U.S. Boiler Co. | BURNHAM BY U.S. BOILER | MPO-IQ147 | Water | Oil | Power | FALSE | FALSE | 1 |  | TRUE |  |  | None | Non-Condensing | Single-Stage | Cast Iron |  |  |  |  | 147000 | 129000 | [9 empty] | 87 | 84 | Federally-Regulated Consumer Product | 2015-09-30 |  |  |  | 2015-12-16
U.S. Boiler Co. | BURNHAM BY U.S. BOILER | MPO-IQ189 | Water | Oil | Power | FALSE | FALSE | 1 |  | TRUE |  |  | None | Non-Condensing | Single-Stage | Cast Iron |  |  |  |  | 189000 | 167000 | [9 empty] | 87 | 84 | Federally-Regulated Consumer Product | 2015-09-30 |  |  |  | 2015-12-16
U.S. Boiler Co. | BURNHAM BY U.S. BOILER | MPO-IQ231 | Water | Oil | Power | FALSE | FALSE | 1 |  | TRUE |  |  | None | Non-Condensing | Single-Stage | Cast Iron |  |  |  |  | 231000 | 203000 | [9 empty] | 87 | 84 | Federally-Regulated Consumer Product | 2015-09-30 |  |  |  | 2015-12-16
U.S. Boiler Co. | BURNHAM BY U.S. BOILER | OW-3-065 | Water | Oil | Power | FALSE | FALSE | 1 |  | TRUE |  |  | None | Non-Condensing | Single-Stage | Cast Iron | Single-Speed |  |  |  | 91000 | 80000 | [9 empty] | 86.1 | 84 | Federally-Regulated Consumer Product | 2015-09-30 |  |  |  | 2015-12-16
U.S. Boiler Co. | BURNHAM BY U.S. BOILER | OW-3-075 | Water | Oil | Power | FALSE | FALSE | 1 |  | TRUE |  |  | None | Non-Condensing | Single-Stage | Cast Iron | Single-Speed |  |  |  | 105000 | 92000 | [9 empty] | 86 | 84 | Federally-Regulated Consumer Product | 2015-09-30 |  |  |  | 2015-12-16
U.S. Boiler Co. | BURNHAM BY U.S. BOILER | OW-3-100 | Water | Oil | Power | FALSE | FALSE | 1 |  | TRUE |  |  | None | Non-Condensing | Single-Stage | Cast Iron | Single-Speed |  |  |  | 140000 | 120000 | [9 empty] | 84.3 | 84 | Federally-Regulated Consumer Product | 2015-09-30 |  |  |  | 2015-12-16
U.S. Boiler Co. | BURNHAM BY U.S. BOILER | OW-4-090 | Water | Oil | Power | FALSE | FALSE | 1 |  | TRUE |  |  | None | Non-Condensing | Single-Stage | Cast Iron | Single-Speed |  |  |  | 126000 | 111000 | [9 empty] | 86 | 84 | Federally-Regulated Consumer Product | 2015-09-30 |  |  |  | 2015-12-16
U.S. Boiler Co. | BURNHAM BY U.S. BOILER | OW-4-125 | Water | Oil | Power | FALSE | FALSE | 1 |  | TRUE |  |  | None | Non-Condensing | Single-Stage | Cast Iron | Single-Speed |  |  |  | 175000 | 151000 | [9 empty] | 85.1 | 84 | Federally-Regulated Consumer Product | 2015-09-30 |  |  |  | 2015-12-16
U.S. Boiler Co. | BURNHAM BY U.S. BOILER | OW-4-150 | Water | Oil | Power | FALSE | FALSE | 1 |  | TRUE |  |  | None | Non-Condensing | Single-Stage | Cast Iron | Single-Speed |  |  |  | 210000 | 179000 | [9 empty] | 84 | 84 | Federally-Regulated Consumer Product | 2015-09-30 |  |  |  | 2015-12-16
U.S. Boiler Co. | BURNHAM BY U.S. BOILER | OW-5-120 | Water | Oil | Power | FALSE | FALSE | 1 |  | TRUE |  |  | None | Non-Condensing | Single-Stage | Cast Iron | Single-Speed |  |  |  | 168000 | 147000 | [9 empty] | 85.9 | 84 | Federally-Regulated Consumer Product | 2015-09-30 |  |  |  | 2015-12-16
U.S. Boiler Co. | BURNHAM BY U.S. BOILER | OW-5-175 | Water | Oil | Power | FALSE | FALSE | 1 |  | TRUE |  |  | None | Non-Condensing | Single-Stage | Cast Iron | Single-Speed |  |  |  | 245000 | 212000 | [9 empty] | 85.1 | 84 | Federally-Regulated Consumer Product | 2015-09-30 |  |  |  | 2015-12-16
U.S. Boiler Co. | BURNHAM BY U.S. BOILER | OW-5-200 | Water | Oil | Power | FALSE | FALSE | 1 |  | TRUE |  |  | None | Non-Condensing | Single-Stage | Cast Iron | Single-Speed |  |  |  | 280000 | 241000 | [9 empty] | 84.7 | 84 | Federally-Regulated Consumer Product | 2015-09-30 |  |  |  | 2015-12-16
U.S. Boiler Co. | BURNHAM BY U.S. BOILER | PVG-3A | Water | LPG | Induced Draft | FALSE | FALSE | 1 |  | TRUE |  |  | None | Non-Condensing | Single-Stage | Cast Iron | Single-Speed |  |  |  | 63000 | 54000 | [9 empty] | 85.5 | 80 | Federally-Regulated Consumer Product | 2015-09-30 |  |  |  | 2015-12-16
U.S. Boiler Co. | BURNHAM BY U.S. BOILER | PVG-4A | Water | LPG | Induced Draft | FALSE | FALSE | 1 |  | TRUE |  |  | None | Non-Condensing | Single-Stage | Cast Iron | Single-Speed |  |  |  | 94500 | 81000 | [9 empty] | 85.4 | 80 | Federally-Regulated Consumer Product | 2015-09-30 |  |  |  | 2015-12-16
U.S. Boiler Co. | BURNHAM BY U.S. BOILER | PVG-5A | Water | LPG | Induced Draft | FALSE | FALSE | 1 |  | TRUE |  |  | None | Non-Condensing | Single-Stage | Cast Iron | Single-Speed |  |  |  | 126000 | 108000 | [9 empty] | 85.3 | 80 | Federally-Regulated Consumer Product | 2015-09-30 |  |  |  | 2015-12-16
U.S. Boiler Co. | BURNHAM BY U.S. BOILER | PVG-6A | Water | LPG | Induced Draft | FALSE | FALSE | 1 |  | TRUE |  |  | None | Non-Condensing | Single-Stage | Cast Iron | Single-Speed |  |  |  | 157500 | 135000 | [9 empty] | 85.2 | 80 | Federally-Regulated Consumer Product | 2015-09-30 |  |  |  | 2015-12-16
U.S. Boiler Co. | BURNHAM BY U.S. BOILER | PVG-7A | Water | LPG | Induced Draft | FALSE | FALSE | 1 |  | TRUE |  |  | None | Non-Condensing | Single-Stage | Cast Iron | Single-Speed |  |  |  | 189000 | 161000 | [9 empty] | 85 | 80 | Federally-Regulated Consumer Product | 2015-09-30 |  |  |  | 2015-12-16
U.S. Boiler Co. | BURNHAM BY U.S. BOILER | PVG-8A | Water | LPG | Induced Draft | FALSE | FALSE | 1 |  | TRUE |  |  | None | Non-Condensing | Single-Stage | Cast Iron | Single-Speed |  |  |  | 220500 | 187000 | [9 empty] | 84.5 | 80 | Federally-Regulated Consumer Product | 2015-09-30 |  |  |  | 2015-12-16
U.S. Boiler Co. | BURNHAM BY U.S. BOILER | PVG-9A | Water | LPG | Induced Draft | FALSE | FALSE | 1 |  | TRUE |  |  | None | Non-Condensing | Single-Stage | Cast Iron | Single-Speed |  |  |  | 252000 | 212000 | [9 empty] | 84 | 80 | Federally-Regulated Consumer Product | 2015-09-30 |  |  |  | 2015-12-16
U.S. Boiler Co. | BURNHAM BY U.S. BOILER | K2-080 | Water | Natural Gas | Power | FALSE | FALSE | 1 |  | TRUE |  |  | None | Condensing | Step Modulating | Other | Single-Speed |  |  |  | 80000 | 74000 | [9 empty] | 94 | 80 | Federally-Regulated Consumer Product | 2015-09-30 |  |  |  | 2015-12-16
U.S. Boiler Co. | BURNHAM BY U.S. BOILER | K2-080 | Water | LPG | Power | FALSE | FALSE | 1 |  | TRUE |  |  | None | Condensing | Step Modulating | Other | Single-Speed |  |  |  | 80000 | 74000 | [9 empty] | 94 | 80 | Federally-Regulated Consumer Product | 2015-09-30 |  |  |  | 2015-12-16
U.S. Boiler Co. | BURNHAM BY U.S. BOILER | K2-100 | Water | Natural Gas | Power | FALSE | FALSE | 1 |  | TRUE |  |  | None | Condensing | Step Modulating | Other | Single-Speed |  |  |  | 100000 | 92000 | [9 empty] | 93.3 | 80 | Federally-Regulated Consumer Product | 2015-09-30 |  |  |  | 2015-12-16
U.S. Boiler Co. | BURNHAM BY U.S. BOILER | K2-100 | Water | LPG | Power | FALSE | FALSE | 1 |  | TRUE |  |  | None | Condensing | Step Modulating | Other | Single-Speed |  |  |  | 100000 | 92000 | [9 empty] | 93.3 | 80 | Federally-Regulated Consumer Product | 2015-09-30 |  |  |  | 2015-12-16
U.S. Boiler Co. | BURNHAM BY U.S. BOILER | K2-120 | Water | Natural Gas | Power | FALSE | FALSE | 1 |  | TRUE |  |  | None | Condensing | Step Modulating | Other | Single-Speed |  |  |  | 120000 | 112000 | [9 empty] | 94 | 80 | Federally-Regulated Consumer Product | 2015-09-30 |  |  |  | 2015-12-16
U.S. Boiler Co. | BURNHAM BY U.S. BOILER | K2-120 | Water | LPG | Power | FALSE | FALSE | 1 |  | TRUE |  |  | None | Condensing | Step Modulating | Other | Single-Speed |  |  |  | 120000 | 112000 | [9 empty] | 94 | 80 | Federally-Regulated Consumer Product | 2015-09-30 |  |  |  | 2015-12-16
U.S. Boiler Co. | BURNHAM BY U.S. BOILER | K2-150 | Water | Natural Gas | Power | FALSE | FALSE | 1 |  | TRUE |  |  | None | Condensing | Step Modulating | Other | Single-Speed |  |  |  | 150000 | 142000 | [9 empty] | 95 | 80 | Federally-Regulated Consumer Product | 2015-09-30 |  |  |  | 2015-12-16
U.S. Boiler Co. | BURNHAM BY U.S. BOILER | K2-150 | Water | LPG | Power | FALSE | FALSE | 1 |  | TRUE |  |  | None | Condensing | Step Modulating | Other | Single-Speed |  |  |  | 150000 | 142000 | [9 empty] | 95 | 80 | Federally-Regulated Consumer Product | 2015-09-30 |  |  |  | 2015-12-16
U.S. Boiler Co. | BURNHAM BY U.S. BOILER | K2-180 | Water | Natural Gas | Power | FALSE | FALSE | 1 |  | TRUE |  |  | None | Condensing | Step Modulating | Other | Single-Speed |  |  |  | 180000 | 170000 | [9 empty] | 94 | 80 | Federally-Regulated Consumer Product | 2015-09-30 |  |  |  | 2015-12-16
U.S. Boiler Co. | BURNHAM BY U.S. BOILER | K2-180 | Water | LPG | Power | FALSE | FALSE | 1 |  | TRUE |  |  | None | Condensing | Step Modulating | Other | Single-Speed |  |  |  | 180000 | 170000 | [9 empty] | 94 | 80 | Federally-Regulated Consumer Product | 2015-09-30 |  |  |  | 2015-12-16
U.S. Boiler Co. | FORCE | FORCE02 | Water | Natural Gas | Injection Type | FALSE | FALSE | 1 |  | TRUE |  |  | Stack Damper | Non-Condensing | Single-Stage | Cast Iron | Single-Speed |  |  |  | 37500 | 30000 | [9 empty] | 82 | 80 | Federally-Regulated Consumer Product | 2015-09-30 |  |  |  | 2015-12-16
U.S. Boiler Co. | FORCE | FORCE02 | Water | LPG | Injection Type | FALSE | FALSE | 1 |  | TRUE |  |  | Stack Damper | Non-Condensing | Single-Stage | Cast Iron | Single-Speed |  |  |  | 37500 | 30000 | [9 empty] | 82 | 80 | Federally-Regulated Consumer Product | 2015-09-30 |  |  |  | 2015-12-16
U.S. Boiler Co. | FORCE | FORCE03 | Water | Natural Gas | Injection Type | FALSE | FALSE | 1 |  | TRUE |  |  | Stack Damper | Non-Condensing | Single-Stage | Cast Iron | Single-Speed |  |  |  | 62000 | 50000 | [9 empty] | 82 | 80 | Federally-Regulated Consumer Product | 2015-09-30 |  |  |  | 2015-12-16
U.S. Boiler Co. | FORCE | FORCE03 | Water | LPG | Injection Type | FALSE | FALSE | 1 |  | TRUE |  |  | Stack Damper | Non-Condensing | Single-Stage | Cast Iron | Single-Speed |  |  |  | 62000 | 50000 | [9 empty] | 82 | 80 | Federally-Regulated Consumer Product | 2015-09-30 |  |  |  | 2015-12-16
U.S. Boiler Co. | FORCE | FORCE04 | Water | Natural Gas | Injection Type | FALSE | FALSE | 1 |  | TRUE |  |  | Stack Damper | Non-Condensing | Single-Stage | Cast Iron | Single-Speed |  |  |  | 96000 | 78000 | [9 empty] | 82 | 80 | Federally-Regulated Consumer Product | 2015-09-30 |  |  |  | 2015-12-16
U.S. Boiler Co. | FORCE | FORCE04 | Water | LPG | Injection Type | FALSE | FALSE | 1 |  | TRUE |  |  | Stack Damper | Non-Condensing | Single-Stage | Cast Iron | Single-Speed |  |  |  | 96000 | 78000 | [9 empty] | 82 | 80 | Federally-Regulated Consumer Product | 2015-09-30 |  |  |  | 2015-12-16
U.S. Boiler Co. | FORCE | FORCE05 | Water | Natural Gas | Injection Type | FALSE | FALSE | 1 |  | TRUE |  |  | Stack Damper | Non-Condensing | Single-Stage | Cast Iron | Single-Speed |  |  |  | 130000 | 106000 | [9 empty] | 82 | 80 | Federally-Regulated Consumer Product | 2015-09-30 |  |  |  | 2015-12-16
U.S. Boiler Co. | FORCE | FORCE05 | Water | LPG | Injection Type | FALSE | FALSE | 1 |  | TRUE |  |  | Stack Damper | Non-Condensing | Single-Stage | Cast Iron | Single-Speed |  |  |  | 130000 | 106000 | [9 empty] | 82 | 80 | Federally-Regulated Consumer Product | 2015-09-30 |  |  |  | 2015-12-16
U.S. Boiler Co. | FORCE | FORCE06 | Water | Natural Gas | Injection Type | FALSE | FALSE | 1 |  | TRUE |  |  | Stack Damper | Non-Condensing | Single-Stage | Cast Iron | Single-Speed |  |  |  | 164000 | 134000 | [9 empty] | 82 | 80 | Federally-Regulated Consumer Product | 2015-09-30 |  |  |  | 2015-12-16
U.S. Boiler Co. | FORCE | FORCE06 | Water | LPG | Injection Type | FALSE | FALSE | 1 |  | TRUE |  |  | Stack Damper | Non-Condensing | Single-Stage | Cast Iron | Single-Speed |  |  |  | 164000 | 134000 | [9 empty] | 82 | 80 | Federally-Regulated Consumer Product | 2015-09-30 |  |  |  | 2015-12-16
U.S. Boiler Co. | FORCE | FORCE07 | Water | Natural Gas | Injection Type | FALSE | FALSE | 1 |  | TRUE |  |  | Stack Damper | Non-Condensing | Single-Stage | Cast Iron | Single-Speed |  |  |  | 198000 | 164000 | [9 empty] | 82 | 80 | Federally-Regulated Consumer Product | 2015-09-30 |  |  |  | 2015-12-16
U.S. Boiler Co. | FORCE | FORCE07 | Water | LPG | Injection Type | FALSE | FALSE | 1 |  | TRUE |  |  | Stack Damper | Non-Condensing | Single-Stage | Cast Iron | Single-Speed |  |  |  | 198000 | 164000 | [9 empty] | 82 | 80 | Federally-Regulated Consumer Product | 2015-09-30 |  |  |  | 2015-12-16
U.S. Boiler Co. | FORCE | FORCE08 | Water | Natural Gas | Injection Type | FALSE | FALSE | 1 |  | TRUE |  |  | Stack Damper | Non-Condensing | Single-Stage | Cast Iron | Single-Speed |  |  |  | 232000 | 191000 | [9 empty] | 82 | 80 | Federally-Regulated Consumer Product | 2015-09-30 |  |  |  | 2015-12-16
U.S. Boiler Co. | FORCE | FORCE08 | Water | LPG | Injection Type | FALSE | FALSE | 1 |  | TRUE |  |  | Stack Damper | Non-Condensing | Single-Stage | Cast Iron | Single-Speed |  |  |  | 232000 | 191000 | [9 empty] | 82 | 80 | Federally-Regulated Consumer Product | 2015-09-30 |  |  |  | 2015-12-16
U.S. Boiler Co. | FORCE | FORCE09 | Water | Natural Gas | Injection Type | FALSE | FALSE | 1 |  | TRUE |  |  | Stack Damper | Non-Condensing | Single-Stage | Cast Iron | Single-Speed |  |  |  | 266000 | 218000 | [9 empty] | 82 | 80 | Federally-Regulated Consumer Product | 2015-09-30 |  |  |  | 2015-12-16
U.S. Boiler Co. | FORCE | FORCE09 | Water | LPG | Injection Type | FALSE | FALSE | 1 |  | TRUE |  |  | Stack Damper | Non-Condensing | Single-Stage | Cast Iron | Single-Speed |  |  |  | 266000 | 218000 | [9 empty] | 82 | 80 | Federally-Regulated Consumer Product | 2015-09-30 |  |  |  | 2015-12-16
U.S. Boiler Co. | FORCE | FORCE10 | Water | Natural Gas | Injection Type | FALSE | FALSE | 1 |  | TRUE |  |  | Stack Damper | Non-Condensing | Single-Stage | Cast Iron | Single-Speed |  |  |  | 299000 | 244000 | [9 empty] | 82 | 80 | Federally-Regulated Consumer Product | 2015-09-30 |  |  |  | 2015-12-16
U.S. Boiler Co. | FORCE | FORCE10 | Water | LPG | Injection Type | FALSE | FALSE | 1 |  | TRUE |  |  | Stack Damper | Non-Condensing | Single-Stage | Cast Iron | Single-Speed |  |  |  | 299000 | 244000 | [9 empty] | 82 | 80 | Federally-Regulated Consumer Product | 2015-09-30 |  |  |  | 2015-12-16
U.S. Boiler Co. | BURNHAM BY U.S. BOILER | OW-3-065D | Water | Oil | Power | FALSE | FALSE | 1 |  | TRUE |  |  | None | Non-Condensing | Single-Stage | Cast Iron | Single-Speed |  |  |  | 91000 | 80000 | [9 empty] | 88.1 | 84 | Federally-Regulated Consumer Product | 2015-09-30 |  |  |  | 2015-12-16
U.S. Boiler Co. | BURNHAM BY U.S. BOILER | OW-3-075D | Water | Oil | Power | FALSE | FALSE | 1 |  | TRUE |  |  | None | Non-Condensing | Single-Stage | Cast Iron | Single-Speed |  |  |  | 105000 | 92000 | [9 empty] | 87.8 | 84 | Federally-Regulated Consumer Product | 2015-09-30 |  |  |  | 2015-12-16
U.S. Boiler Co. | BURNHAM BY U.S. BOILER | OW-4-090D | Water | Oil | Power | FALSE | FALSE | 1 |  | TRUE |  |  | None | Non-Condensing | Single-Stage | Cast Iron | Single-Speed |  |  |  | 126000 | 112000 | [9 empty] | 88.2 | 84 | Federally-Regulated Consumer Product | 2015-09-30 |  |  |  | 2015-12-16
U.S. Boiler Co. | BURNHAM BY U.S. BOILER | OW-4-125D | Water | Oil | Power | FALSE | FALSE | 1 |  | TRUE |  |  | None | Non-Condensing | Single-Stage | Cast Iron | Single-Speed |  |  |  | 175000 | 152000 | [9 empty] | 87.1 | 84 | Federally-Regulated Consumer Product | 2015-09-30 |  |  |  | 2015-12-16
U.S. Boiler Co. | BURNHAM BY U.S. BOILER | OW-5-120D | Water | Oil | Power | FALSE | FALSE | 1 |  | TRUE |  |  | None | Non-Condensing | Single-Stage | Cast Iron | Single-Speed |  |  |  | 168000 | 148000 | [9 empty] | 87.5 | 84 | Federally-Regulated Consumer Product | 2015-09-30 |  |  |  | 2015-12-16
U.S. Boiler Co. | FORCE | FORCESTM03 | Steam | Natural Gas | Injection Type | FALSE | FALSE | 1 |  |  | TRUE |  | Stack Damper | Non-Condensing | Single-Stage | Cast Iron |  |  |  |  | 69000 | 56000 | [9 empty] | 81.9 | 80 | Federally-Regulated Consumer Product | 2015-09-30 |  |  |  | 2015-12-16
U.S. Boiler Co. | FORCE | FORCESTM03 | Steam | LPG | Injection Type | FALSE | FALSE | 1 |  |  | TRUE |  | Stack Damper | Non-Condensing | Single-Stage | Cast Iron |  |  |  |  | 69000 | 56000 | [9 empty] | 81.9 | 80 | Federally-Regulated Consumer Product | 2015-09-30 |  |  |  | 2015-12-16
U.S. Boiler Co. | FORCE | FORCESTM04 | Steam | Natural Gas | Injection Type | FALSE | FALSE | 1 |  |  | TRUE |  | Stack Damper | Non-Condensing | Single-Stage | Cast Iron |  |  |  |  | 103000 | 84000 | [9 empty] | 82 | 80 | Federally-Regulated Consumer Product | 2015-09-30 |  |  |  | 2015-12-16
U.S. Boiler Co. | FORCE | FORCESTM04 | Steam | LPG | Injection Type | FALSE | FALSE | 1 |  |  | TRUE |  | Stack Damper | Non-Condensing | Single-Stage | Cast Iron |  |  |  |  | 103000 | 84000 | [9 empty] | 82 | 80 | Federally-Regulated Consumer Product | 2015-09-30 |  |  |  | 2015-12-16
U.S. Boiler Co. | FORCE | FORCESTM05 | Steam | Natural Gas | Injection Type | FALSE | FALSE | 1 |  |  | TRUE |  | Stack Damper | Non-Condensing | Single-Stage | Cast Iron |  |  |  |  | 138000 | 113000 | [9 empty] | 82 | 80 | Federally-Regulated Consumer Product | 2015-09-30 |  |  |  | 2015-12-16
U.S. Boiler Co. | FORCE | FORCESTM05 | Steam | LPG | Injection Type | FALSE | FALSE | 1 |  |  | TRUE |  | Stack Damper | Non-Condensing | Single-Stage | Cast Iron |  |  |  |  | 138000 | 113000 | [9 empty] | 82 | 80 | Federally-Regulated Consumer Product | 2015-09-30 |  |  |  | 2015-12-16
U.S. Boiler Co. | FORCE | FORCESTM06 | Steam | Natural Gas | Injection Type | FALSE | FALSE | 1 |  |  | TRUE |  | Stack Damper | Non-Condensing | Single-Stage | Cast Iron |  |  |  |  | 172000 | 142000 | [9 empty] | 82.1 | 80 | Federally-Regulated Consumer Product | 2015-09-30 |  |  |  | 2015-12-16
U.S. Boiler Co. | FORCE | FORCESTM06 | Steam | LPG | Injection Type | FALSE | FALSE | 1 |  |  | TRUE |  | Stack Damper | Non-Condensing | Single-Stage | Cast Iron |  |  |  |  | 172000 | 142000 | [9 empty] | 82.1 | 80 | Federally-Regulated Consumer Product | 2015-09-30 |  |  |  | 2015-12-16
U.S. Boiler Co. | FORCE | FORCESTM07 | Steam | Natural Gas | Injection Type | FALSE | FALSE | 1 |  |  | TRUE |  | Stack Damper | Non-Condensing | Single-Stage | Cast Iron |  |  |  |  | 207000 | 171000 | [9 empty] | 82.1 | 80 | Federally-Regulated Consumer Product | 2015-09-30 |  |  |  | 2015-12-16
U.S. Boiler Co. | FORCE | FORCESTM07 | Steam | LPG | Injection Type | FALSE | FALSE | 1 |  |  | TRUE |  | Stack Damper | Non-Condensing | Single-Stage | Cast Iron |  |  |  |  | 207000 | 171000 | [9 empty] | 82.1 | 80 | Federally-Regulated Consumer Product | 2015-09-30 |  |  |  | 2015-12-16
U.S. Boiler Co. | FORCE | FORCESTM08 | Steam | Natural Gas | Injection Type | FALSE | FALSE | 1 |  |  | TRUE |  | Stack Damper | Non-Condensing | Single-Stage | Cast Iron |  |  |  |  | 241000 | 199000 | [9 empty] | 82.2 | 80 | Federally-Regulated Consumer Product | 2015-09-30 |  |  |  | 2015-12-16
U.S. Boiler Co. | FORCE | FORCESTM08 | Steam | LPG | Injection Type | FALSE | FALSE | 1 |  |  | TRUE |  | Stack Damper | Non-Condensing | Single-Stage | Cast Iron |  |  |  |  | 241000 | 199000 | [9 empty] | 82.2 | 80 | Federally-Regulated Consumer Product | 2015-09-30 |  |  |  | 2015-12-16
U.S. Boiler Co. | BURNHAM BY U.S. BOILER | X-203 | Water | Natural Gas | Injection Type | FALSE | FALSE | 1 |  | TRUE |  |  | Stack Damper | Non-Condensing | Single-Stage | Cast Iron | Single-Speed |  |  |  | 70000 | 59000 | [9 empty] | 84 | 80 | Federally-Regulated Consumer Product | 2015-09-30 |  |  |  | 2015-12-16
U.S. Boiler Co. | BURNHAM BY U.S. BOILER | X-203 | Water | LPG | Injection Type | FALSE | FALSE | 1 |  | TRUE |  |  | Stack Damper | Non-Condensing | Single-Stage | Cast Iron | Single-Speed |  |  |  | 70000 | 59000 | [9 empty] | 84 | 80 | Federally-Regulated Consumer Product | 2015-09-30 |  |  |  | 2015-12-16
U.S. Boiler Co. | BURNHAM BY U.S. BOILER | X-204 | Water | Natural Gas | Injection Type | FALSE | FALSE | 1 |  | TRUE |  |  | Stack Damper | Non-Condensing | Single-Stage | Cast Iron | Single-Speed |  |  |  | 105000 | 88000 | [9 empty] | 84 | 80 | Federally-Regulated Consumer Product | 2015-09-30 |  |  |  | 2015-12-16
U.S. Boiler Co. | BURNHAM BY U.S. BOILER | X-204 | Water | LPG | Injection Type | FALSE | FALSE | 1 |  | TRUE |  |  | Stack Damper | Non-Condensing | Single-Stage | Cast Iron | Single-Speed |  |  |  | 105000 | 88000 | [9 empty] | 84 | 80 | Federally-Regulated Consumer Product | 2015-09-30 |  |  |  | 2015-12-16
U.S. Boiler Co. | BURNHAM BY U.S. BOILER | X-205 | Water | Natural Gas | Injection Type | FALSE | FALSE | 1 |  | TRUE |  |  | Stack Damper | Non-Condensing | Single-Stage | Cast Iron | Single-Speed |  |  |  | 140000 | 117000 | [9 empty] | 84 | 80 | Federally-Regulated Consumer Product | 2015-09-30 |  |  |  | 2015-12-16
U.S. Boiler Co. | BURNHAM BY U.S. BOILER | X-205 | Water | LPG | Injection Type | FALSE | FALSE | 1 |  | TRUE |  |  | Stack Damper | Non-Condensing | Single-Stage | Cast Iron | Single-Speed |  |  |  | 140000 | 117000 | [9 empty] | 84 | 80 | Federally-Regulated Consumer Product | 2015-09-30 |  |  |  | 2015-12-16
U.S. Boiler Co. | BURNHAM BY U.S. BOILER | X-206 | Water | Natural Gas | Injection Type | FALSE | FALSE | 1 |  | TRUE |  |  | Stack Damper | Non-Condensing | Single-Stage | Cast Iron | Single-Speed |  |  |  | 175000 | 146000 | [9 empty] | 84 | 80 | Federally-Regulated Consumer Product | 2015-09-30 |  |  |  | 2015-12-16
U.S. Boiler Co. | BURNHAM BY U.S. BOILER | X-206 | Water | LPG | Injection Type | FALSE | FALSE | 1 |  | TRUE |  |  | Stack Damper | Non-Condensing | Single-Stage | Cast Iron | Single-Speed |  |  |  | 175000 | 146000 | [9 empty] | 84 | 80 | Federally-Regulated Consumer Product | 2015-09-30 |  |  |  | 2015-12-16
U.S. Boiler Co. | BURNHAM BY U.S. BOILER | X-207 | Water | Natural Gas | Injection Type | FALSE | FALSE | 1 |  | TRUE |  |  | Stack Damper | Non-Condensing | Single-Stage | Cast Iron | Single-Speed |  |  |  | 210000 | 176000 | [9 empty] | 84 | 80 | Federally-Regulated Consumer Product | 2015-09-30 |  |  |  | 2015-12-16
U.S. Boiler Co. | BURNHAM BY U.S. BOILER | X-207 | Water | LPG | Injection Type | FALSE | FALSE | 1 |  | TRUE |  |  | Stack Damper | Non-Condensing | Single-Stage | Cast Iron | Single-Speed |  |  |  | 210000 | 176000 | [9 empty] | 84 | 80 | Federally-Regulated Consumer Product | 2015-09-30 |  |  |  | 2015-12-16
U.S. Boiler Co. | BURNHAM BY U.S. BOILER | X-208 | Water | Natural Gas | Injection Type | FALSE | FALSE | 1 |  | TRUE |  |  | Stack Damper | Non-Condensing | Single-Stage | Cast Iron | Single-Speed |  |  |  | 245000 | 205000 | [9 empty] | 84 | 80 | Federally-Regulated Consumer Product | 2015-09-30 |  |  |  | 2015-12-16
U.S. Boiler Co. | BURNHAM BY U.S. BOILER | X-208 | Water | LPG | Injection Type | FALSE | FALSE | 1 |  | TRUE |  |  | Stack Damper | Non-Condensing | Single-Stage | Cast Iron | Single-Speed |  |  |  | 245000 | 205000 | [9 empty] | 84 | 80 | Federally-Regulated Consumer Product | 2015-09-30 |  |  |  | 2015-12-16
U.S. Boiler Co. | BURNHAM BY U.S. BOILER | X-209 | Water | Natural Gas | Injection Type | FALSE | FALSE | 1 |  | TRUE |  |  | Stack Damper | Non-Condensing | Single-Stage | Cast Iron | Single-Speed |  |  |  | 280000 | 234000 | [9 empty] | 84 | 80 | Federally-Regulated Consumer Product | 2015-09-30 |  |  |  | 2015-12-16
U.S. Boiler Co. | BURNHAM BY U.S. BOILER | X-209 | Water | LPG | Injection Type | FALSE | FALSE | 1 |  | TRUE |  |  | Stack Damper | Non-Condensing | Single-Stage | Cast Iron | Single-Speed |  |  |  | 280000 | 234000 | [9 empty] | 84 | 80 | Federally-Regulated Consumer Product | 2015-09-30 |  |  |  | 2015-12-16
U.S. Boiler Co. | FORCE | FORCEOL084 | Water | Oil | Power | FALSE | FALSE | 1 |  | TRUE |  |  | None | Non-Condensing | Single-Stage | Cast Iron | Single-Speed |  |  |  | 84000 | 73000 | [9 empty] | 87 | 84 | Federally-Regulated Consumer Product | 2015-09-30 |  |  |  | 2015-12-16
U.S. Boiler Co. | FORCE | FORCEOL115 | Water | Oil | Power | FALSE | FALSE | 1 |  | TRUE |  |  | None | Non-Condensing | Single-Stage | Cast Iron | Single-Speed |  |  |  | 115000 | 100000 | [9 empty] | 87 | 84 | Federally-Regulated Consumer Product | 2015-09-30 |  |  |  | 2015-12-16
U.S. Boiler Co. | FORCE | FORCEOL147 | Water | Oil | Power | FALSE | FALSE | 1 |  | TRUE |  |  | None | Non-Condensing | Single-Stage | Cast Iron | Single-Speed |  |  |  | 147000 | 129000 | [9 empty] | 87 | 84 | Federally-Regulated Consumer Product | 2015-09-30 |  |  |  | 2015-12-16
U.S. Boiler Co. | FORCE | FORCEOL189 | Water | Oil | Power | FALSE | FALSE | 1 |  | TRUE |  |  | None | Non-Condensing | Single-Stage | Cast Iron | Single-Speed |  |  |  | 189000 | 166000 | [9 empty] | 87 | 84 | Federally-Regulated Consumer Product | 2015-09-30 |  |  |  | 2015-12-16
WM Technologies | Weil-McLain | 488R-W | Water | Natural Gas | Power | FALSE | FALSE | 1 |  |  |  |  | None | Non-Condensing | Single-Stage | Cast Iron |  |  |  |  | 996000 | 833000 |  |  | 84.7 |  | 83.6 | [6 empty] | Federally-Regulated Commercial & Industrial Equipment | 2014-08-11 |  |  |  | 2015-12-16
WM Technologies | Weil-McLain | 1188-W | Water | Natural Gas | Power | FALSE | FALSE | 1 |  |  |  |  | None | Non-Condensing | Single-Stage | Cast Iron |  |  |  |  | 3428000 | 2873000 |  |  | 84.4 |  | 83.8 | [6 empty] | Federally-Regulated Commercial & Industrial Equipment | 2014-08-11 |  |  |  | 2015-12-16
WM Technologies | Weil-McLain | 1588-W | Water | Natural Gas | Power | FALSE | FALSE | 1 |  |  |  |  | None | Non-Condensing | Single-Stage | Cast Iron |  |  |  |  | 4809000 | 4035000 |  |  | 84.2 |  | 83.9 | [6 empty] | Federally-Regulated Commercial & Industrial Equipment | 2014-08-11 |  |  |  | 2015-12-16
WM Technologies | Weil-McLain | 1688R-W | Water | Natural Gas | Power | FALSE | FALSE | 1 |  |  |  |  | None | Non-Condensing | Single-Stage | Cast Iron |  |  |  |  | 4979000 | 4182000 |  |  | 84.2 |  | 84 | [6 empty] | Federally-Regulated Commercial & Industrial Equipment | 2014-08-11 |  |  |  | 2015-12-16
WM Technologies | Weil-McLain | 1688-W | Water | Natural Gas | Power | FALSE | FALSE | 1 |  |  |  |  | None | Non-Condensing | Single-Stage | Cast Iron |  |  |  |  | 5155000 | 4330000 |  |  | 84.2 |  | 84 | [6 empty] | Federally-Regulated Commercial & Industrial Equipment | 2014-08-11 |  |  |  | 2015-12-16
WM Technologies | Weil-McLain | 1888-W | Water | Natural Gas | Power | FALSE | FALSE | 1 |  |  |  |  | None | Non-Condensing | Single-Stage | Cast Iron |  |  |  |  | 5845000 | 4910000 |  |  | 84.1 |  | 84 | [6 empty] | Federally-Regulated Commercial & Industrial Equipment | 2014-08-11 |  |  |  | 2015-12-16
WM Technologies | Weil-McLain | EGH-115-S | Steam | Natural Gas | Injection Type | FALSE | FALSE | 1 |  |  | TRUE |  | Electro-Mechanical Flue Damper | Non-Condensing | Single-Stage | Cast Iron |  |  |  |  | 450000 | 347000 |  |  |  |  | 77.1 | [6 empty] | Federally-Regulated Commercial & Industrial Equipment | 2015-06-01 |  |  |  | 2015-12-16
WM Technologies | Weil-McLain | EGH-115-S | Steam | LPG | Injection Type | FALSE | FALSE | 1 |  |  | TRUE |  | Electro-Mechanical Flue Damper | Non-Condensing | Single-Stage | Cast Iron |  |  |  |  | 450000 | 347000 |  |  |  |  | 77.1 | [6 empty] | Federally-Regulated Commercial & Industrial Equipment | 2015-06-01 |  |  |  | 2015-12-16
WM Technologies | Weil-McLain | 488-W | Water | Natural Gas | Power | FALSE | FALSE | 1 |  |  |  |  | None | Non-Condensing | Single-Stage | Cast Iron |  |  |  |  | 1010000 | 844000 |  |  | 84.7 |  | 83.6 | [6 empty] | Federally-Regulated Commercial & Industrial Equipment | 2014-08-11 |  |  |  | 2015-12-16
WM Technologies | Weil-McLain | 688-W | Water | Natural Gas | Power | FALSE | FALSE | 1 |  |  |  |  | None | Non-Condensing | Single-Stage | Cast Iron |  |  |  |  | 1701000 | 1424000 |  |  | 84.6 |  | 83.7 | [6 empty] | Federally-Regulated Commercial & Industrial Equipment | 2014-08-11 |  |  |  | 2015-12-16
WM Technologies | Weil-McLain | ULTRA 550 | Water | Natural Gas | Induced Draft | FALSE | FALSE | 1 |  |  | FALSE | None | None | Condensing | Step Modulating | Other |  |  |  |  | 550000 | 516000 |  |  | 94.7 |  | 93.9 | [6 empty] | Federally-Regulated Commercial & Industrial Equipment | 2014-08-11 |  |  |  | 2015-12-16
WM Technologies | Weil-McLain | Ultra 550 | Water | LPG | Induced Draft | FALSE | FALSE | 1 |  |  |  | None | None | Condensing | Step Modulating | Other |  |  |  |  | 550000 | 517000 |  |  | 94.7 | 80 | 93.9 | [6 empty] | Federally-Regulated Commercial & Industrial Equipment | 2010-03-16 |  |  |  | 2015-12-16
WM Technologies | Weil-McLain | ULTRA 310 | Water | Natural Gas | Induced Draft | FALSE | FALSE | 1 |  |  | FALSE | None | None | Condensing | Step Modulating | Other | Single-Speed |  | Premium |  | 310000 | 288000 |  |  | 93.3 |  | 92.9 | [6 empty] | Federally-Regulated Commercial & Industrial Equipment | 2014-08-11 |  |  |  | 2015-12-16
WM Technologies | Weil-McLain | ULTRA 310 | Water | LPG | Induced Draft | FALSE | FALSE | 1 |  |  |  | None | None | Condensing | Step Modulating | Other | Single-Speed |  | Premium |  | 310000 | 288000 |  |  | 93.3 | 80 | 92.9 | [6 empty] | Federally-Regulated Commercial & Industrial Equipment | 2010-07-21 |  |  |  | 2015-12-16
WM Technologies | Weil-McLain | ULTRA 399 | Water | Natural Gas | Induced Draft | FALSE | FALSE | 1 |  |  | FALSE | None | None | Condensing | Step Modulating | Other | Single-Speed |  | Premium |  | 399000 | 364000 |  |  | 91.7 |  | 91.3 | [6 empty] | Federally-Regulated Commercial & Industrial Equipment | 2014-08-11 |  |  |  | 2015-12-16
WM Technologies | Weil-McLain | ULTRA 399 | Water | LPG | Induced Draft | FALSE | FALSE | 1 |  |  |  | None | None | Condensing | Step Modulating | Other | Single-Speed |  | Premium |  | 399000 | 364000 |  |  | 91.7 | 80 | 91.3 | [6 empty] | Federally-Regulated Commercial & Industrial Equipment | 2010-07-21 |  |  |  | 2015-12-16
WM Technologies | Weil-McLain | EGH-85-S | Steam | Natural Gas | Injection Type | FALSE | FALSE | 1 |  |  | TRUE |  | Electro-Mechanical Flue Damper | Non-Condensing | Single-Stage | Cast Iron |  |  |  |  | 315000 | 243000 |  |  |  |  | 77.2 | [6 empty] | Federally-Regulated Commercial & Industrial Equipment | 2015-06-01 |  |  |  | 2015-12-16
WM Technologies | Weil-McLain | EGH-85-S | Steam | LPG | Injection Type | FALSE | FALSE | 1 |  |  | TRUE |  | Electro-Mechanical Flue Damper | Non-Condensing | Single-Stage | Cast Iron |  |  |  |  | 315000 | 243000 |  |  |  |  | 77.2 | [6 empty] | Federally-Regulated Commercial & Industrial Equipment | 2015-06-01 |  |  |  | 2015-12-16
WM Technologies | Weil-McLain | EGH-95-S | Steam | Natural Gas | Injection Type | FALSE | FALSE | 1 |  |  | TRUE |  | Electro-Mechanical Flue Damper | Non-Condensing | Single-Stage | Cast Iron |  |  |  |  | 360000 | 278000 |  |  |  |  | 77.2 | [6 empty] | Federally-Regulated Commercial & Industrial Equipment | 2015-06-01 |  |  |  | 2015-12-16
WM Technologies | Weil-McLain | EGH-95-S | Steam | LPG | Injection Type | FALSE | FALSE | 1 |  |  | TRUE |  | Electro-Mechanical Flue Damper | Non-Condensing | Single-Stage | Cast Iron |  |  |  |  | 360000 | 278000 |  |  |  |  | 77.2 | [6 empty] | Federally-Regulated Commercial & Industrial Equipment | 2015-06-01 |  |  |  | 2015-12-16
WM Technologies | Weil-McLain | EGH-105-S | Steam | Natural Gas | Injection Type | FALSE | FALSE | 1 |  |  | TRUE |  | Electro-Mechanical Flue Damper | Non-Condensing | Single-Stage | Cast Iron |  |  |  |  | 405000 | 312000 |  |  |  |  | 77.1 | [6 empty] | Federally-Regulated Commercial & Industrial Equipment | 2015-06-01 |  |  |  | 2015-12-16
WM Technologies | Weil-McLain | EGH-105-S | Steam | LPG | Injection Type | FALSE | FALSE | 1 |  |  | TRUE |  | Electro-Mechanical Flue Damper | Non-Condensing | Single-Stage | Cast Iron |  |  |  |  | 405000 | 312000 |  |  |  |  | 77.1 | [6 empty] | Federally-Regulated Commercial & Industrial Equipment | 2015-06-01 |  |  |  | 2015-12-16
WM Technologies | Weil-McLain | EGH-125-S | Steam | Natural Gas | Injection Type | FALSE | FALSE | 1 |  |  | TRUE |  | Electro-Mechanical Flue Damper | Non-Condensing | Single-Stage | Cast Iron |  |  |  |  | 495000 | 382000 |  |  |  |  | 77.1 | [6 empty] | Federally-Regulated Commercial & Industrial Equipment | 2015-06-01 |  |  |  | 2015-12-16
WM Technologies | Weil-McLain | EGH-125-S | Steam | LPG | Injection Type | FALSE | FALSE | 1 |  |  | TRUE |  | Electro-Mechanical Flue Damper | Non-Condensing | Single-Stage | Cast Iron |  |  |  |  | 495000 | 382000 |  |  |  |  | 77.1 | [6 empty] | Federally-Regulated Commercial & Industrial Equipment | 2015-06-01 |  |  |  | 2015-12-16
WM Technologies | Weil-McLain | SF1000 | Water | Natural Gas | Induced Draft | FALSE | FALSE | 1 |  |  | FALSE |  | None | Condensing | Step Modulating | Other |  |  |  |  | 1000000 | 958000 |  |  | 96.1 |  | 95.8 | [6 empty] | Federally-Regulated Commercial & Industrial Equipment | 2014-08-11 |  |  |  | 2015-12-16
WM Technologies | Weil-McLain | SF2000 | Water | Natural Gas | Induced Draft | FALSE | FALSE | 1 |  |  | FALSE |  | None | Condensing | Step Modulating | Other |  |  |  |  | 2000000 | 1906000 |  |  | 95.8 |  | 95.3 | [6 empty] | Federally-Regulated Commercial & Industrial Equipment | 2014-08-11 |  |  |  | 2015-12-16
WM Technologies | Weil-McLain | 588-W | Water | Natural Gas | Power | FALSE | FALSE | 1 |  |  |  |  | None | Non-Condensing | Single-Stage | Cast Iron |  |  |  |  | 1356000 | 1135000 |  |  | 84.7 |  | 83.7 | [6 empty] | Federally-Regulated Commercial & Industrial Equipment | 2014-08-11 |  |  |  | 2015-12-16
WM Technologies | Weil-McLain | SF1500 | Water | Natural Gas | Induced Draft | FALSE | FALSE | 1 |  |  | FALSE |  | None | Condensing | Step Modulating | Other |  |  |  |  | 1500000 | 1437000 |  |  | 95.9 |  | 95.8 | [6 empty] | Federally-Regulated Commercial & Industrial Equipment | 2014-08-11 |  |  |  | 2015-12-16
WM Technologies | Weil-McLain | 1088R-W | Water | Natural Gas | Power | FALSE | FALSE | 1 |  |  |  |  | None | Non-Condensing | Single-Stage | Cast Iron |  |  |  |  | 2887000 | 2419000 |  |  | 84.4 |  | 83.8 | [6 empty] | Federally-Regulated Commercial & Industrial Equipment | 2014-08-11 |  |  |  | 2015-12-16
WM Technologies | Weil-McLain | 1388-W | Water | Natural Gas | Power | FALSE | FALSE | 1 |  |  |  |  | None | Non-Condensing | Single-Stage | Cast Iron |  |  |  |  | 4119000 | 3456000 |  |  | 84.3 |  | 83.9 | [6 empty] | Federally-Regulated Commercial & Industrial Equipment | 2014-08-11 |  |  |  | 2015-12-16
WM Technologies | Weil-McLain | 788-W | Water | Natural Gas | Power | FALSE | FALSE | 1 |  |  |  |  | None | Non-Condensing | Single-Stage | Cast Iron |  |  |  |  | 2046000 | 1713000 |  |  | 84.6 |  | 83.7 | [6 empty] | Federally-Regulated Commercial & Industrial Equipment | 2014-08-11 |  |  |  | 2015-12-16
WM Technologies | Weil-McLain | 988-W | Water | Natural Gas | Power | FALSE | FALSE | 1 |  |  |  |  | None | Non-Condensing | Single-Stage | Cast Iron |  |  |  |  | 2737000 | 2294000 |  |  | 84.5 |  | 83.8 | [6 empty] | Federally-Regulated Commercial & Industrial Equipment | 2014-08-11 |  |  |  | 2015-12-16
WM Technologies | Weil-McLain | 888-W | Water | Natural Gas | Power | FALSE | FALSE | 1 |  |  |  |  | None | Non-Condensing | Single-Stage | Cast Iron |  |  |  |  | 2382000 | 1994000 |  |  | 84.5 |  | 83.7 | [6 empty] | Federally-Regulated Commercial & Industrial Equipment | 2014-08-11 |  |  |  | 2015-12-16
WM Technologies | Weil-McLain | 988R-W | Water | Natural Gas | Power | FALSE | FALSE | 1 |  |  |  |  | None | Non-Condensing | Single-Stage | Cast Iron |  |  |  |  | 2482000 | 2080000 |  |  | 84.5 |  | 83.8 | [6 empty] | Federally-Regulated Commercial & Industrial Equipment | 2014-08-11 |  |  |  | 2015-12-16
WM Technologies | Weil-McLain | 1088-W | Water | Natural Gas | Power | FALSE | FALSE | 1 |  |  |  |  | None | Non-Condensing | Single-Stage | Cast Iron |  |  |  |  | 3082000 | 2583000 |  |  | 84.5 |  | 83.8 | [6 empty] | Federally-Regulated Commercial & Industrial Equipment | 2014-08-11 |  |  |  | 2015-12-16
WM Technologies | Weil-McLain | 1288-W | Water | Natural Gas | Power | FALSE | FALSE | 1 |  |  |  |  | None | Non-Condensing | Single-Stage | Cast Iron |  |  |  |  | 3773000 | 3162000 |  |  | 84.4 |  | 83.8 | [6 empty] | Federally-Regulated Commercial & Industrial Equipment | 2014-08-11 |  |  |  | 2015-12-16
WM Technologies | Weil-McLain | 1488-W | Water | Natural Gas | Power | FALSE | FALSE | 1 |  |  |  |  | None | Non-Condensing | Single-Stage | Cast Iron |  |  |  |  | 4464000 | 3745000 |  |  | 84.3 |  | 83.9 | [6 empty] | Federally-Regulated Commercial & Industrial Equipment | 2014-08-11 |  |  |  | 2015-12-16
WM Technologies | Weil-McLain | 1788-W | Water | Natural Gas | Power | FALSE | FALSE | 1 |  |  |  |  | None | Non-Condensing | Single-Stage | Cast Iron |  |  |  |  | 5494000 | 4615000 |  |  | 84.1 |  | 84 | [6 empty] | Federally-Regulated Commercial & Industrial Equipment | 2014-08-11 |  |  |  | 2015-12-16
WM Technologies | Weil-McLain | 788R-W | Water | Natural Gas | Power | FALSE | FALSE | 1 |  |  |  |  | None | Non-Condensing | Single-Stage | Cast Iron |  |  |  |  | 1999000 | 1673000 |  |  | 84.6 |  | 83.7 | [6 empty] | Federally-Regulated Commercial & Industrial Equipment | 2014-10-21 |  |  |  | 2015-12-16
WM Technologies | Weil-McLain | WGO-2PLUS | Water | Oil | Pressure | FALSE | FALSE | 1 |  |  | TRUE |  | None | Non-Condensing | Single-Stage | Cast Iron |  |  |  |  | 133000 | 114000 | [9 empty] | 85 | 80 | Federally-Regulated Consumer Product | 2013-04-19 |  |  |  | 2015-12-16
WM Technologies | Weil-McLain | WM97+ 70-CT | Water | Natural Gas | Power | FALSE | FALSE | 1 |  |  |  |  | None | Condensing | Step Modulating | Other | Single-Speed |  |  |  | 70000 | 65000 | [9 empty] | 95.2 | 80 | Federally-Regulated Consumer Product | 2013-06-17 |  |  |  | 2015-12-16
WM Technologies | Weil-McLain | WM97+ 70-CT | Water | LPG | Power | FALSE | FALSE | 1 |  |  |  |  | None | Condensing | Step Modulating | Other | Single-Speed |  |  |  | 70000 | 65000 | [9 empty] | 95.2 | 80 | Federally-Regulated Consumer Product | 2013-06-17 |  |  |  | 2015-12-16
WM Technologies | Weil-McLain | WM97+ 155-CT | Water | Natural Gas | Power | FALSE | FALSE | 1 |  |  |  |  | None | Condensing | Step Modulating | Other | Single-Speed |  |  |  | 155000 | 143000 | [9 empty] | 95.1 | 80 | Federally-Regulated Consumer Product | 2013-06-17 |  |  |  | 2015-12-16
WM Technologies | Weil-McLain | WM97+ 155-CT | Water | LPG | Power | FALSE | FALSE | 1 |  |  |  |  | None | Condensing | Step Modulating | Other | Single-Speed |  |  |  | 155000 | 143000 | [9 empty] | 95.1 | 80 | Federally-Regulated Consumer Product | 2013-06-17 |  |  |  | 2015-12-16
WM Technologies | Weil-McLain | ULTRA 80-CT | Water | Natural Gas | Power | FALSE | FALSE | 1 |  |  |  |  | None | Condensing | Step Modulating | Other |  |  |  |  | 80000 | 71000 | [9 empty] | 93.5 | 80 | Federally-Regulated Consumer Product | 2013-06-17 |  |  |  | 2015-12-16
WM Technologies | Weil-McLain | ULTRA 80-CT | Water | LPG | Power | FALSE | FALSE | 1 |  |  |  |  | None | Condensing | Step Modulating | Other |  |  |  |  | 80000 | 71000 | [9 empty] | 93.5 | 80 | Federally-Regulated Consumer Product | 2013-06-17 |  |  |  | 2015-12-16
WM Technologies | Weil-McLain | ULTRA 105-CT | Water | Natural Gas | Power | FALSE | FALSE | 1 |  |  |  |  | None | Condensing | Step Modulating | Other |  |  |  |  | 105000 | 94000 | [9 empty] | 94 | 80 | Federally-Regulated Consumer Product | 2013-06-17 |  |  |  | 2015-12-16
WM Technologies | Weil-McLain | ULTRA 105-CT | Water | LPG | Power | FALSE | FALSE | 1 |  |  |  |  | None | Condensing | Step Modulating | Other |  |  |  |  | 105000 | 94000 | [9 empty] | 94 | 80 | Federally-Regulated Consumer Product | 2013-06-17 |  |  |  | 2015-12-16
WM Technologies | Weil-McLain | ULTRA 155-CT | Water | Natural Gas | Power | FALSE | FALSE | 1 |  |  |  |  | None | Condensing | Step Modulating | Other |  |  |  |  | 155000 | 139000 | [9 empty] | 94 | 80 | Federally-Regulated Consumer Product | 2013-06-17 |  |  |  | 2015-12-16
WM Technologies | Weil-McLain | ULTRA 155-CT | Water | LPG | Power | FALSE | FALSE | 1 |  |  |  |  | None | Condensing | Step Modulating | Other |  |  |  |  | 155000 | 139000 | [9 empty] | 94 | 80 | Federally-Regulated Consumer Product | 2013-06-17 |  |  |  | 2015-12-16
WM Technologies | Weil-McLain | ULTRA 230-CT | Water | Natural Gas | Power | FALSE | FALSE | 1 |  |  |  |  | None | Condensing | Step Modulating | Other |  |  |  |  | 230000 | 207000 | [9 empty] | 94.1 | 80 | Federally-Regulated Consumer Product | 2013-06-17 |  |  |  | 2015-12-16
WM Technologies | Weil-McLain | ULTRA 230-CT | Water | LPG | Power | FALSE | FALSE | 1 |  |  |  |  | None | Condensing | Step Modulating | Other |  |  |  |  | 230000 | 207000 | [9 empty] | 94.1 | 80 | Federally-Regulated Consumer Product | 2013-06-17 |  |  |  | 2015-12-16
WM Technologies | Weil-McLain | ULTRA 299-CT | Water | Natural Gas | Power | FALSE | FALSE | 1 |  |  |  |  | None | Condensing | Step Modulating | Other |  |  |  |  | 299000 | 270000 | [9 empty] | 92.5 | 80 | Federally-Regulated Consumer Product | 2013-06-17 |  |  |  | 2015-12-16
WM Technologies | Weil-McLain | ULTRA 299-CT | Water | LPG | Power | FALSE | FALSE | 1 |  |  |  |  | None | Condensing | Step Modulating | Other |  |  |  |  | 299000 | 270000 | [9 empty] | 92.5 | 80 | Federally-Regulated Consumer Product | 2013-06-17 |  |  |  | 2015-12-16
WM Technologies | Weil-McLain | WM97+ 110-CT | Water | Natural Gas | Power | FALSE | FALSE | 1 |  |  |  |  | None | Condensing | Step Modulating | Other | Single-Speed |  |  |  | 110000 | 101000 | [9 empty] | 95 | 80 | Federally-Regulated Consumer Product | 2013-06-17 |  |  |  | 2015-12-16
WM Technologies | Weil-McLain | WM97+ 110-CT | Water | LPG | Power | FALSE | FALSE | 1 |  |  |  |  | None | Condensing | Step Modulating | Other | Single-Speed |  |  |  | 110000 | 101000 | [9 empty] | 95 | 80 | Federally-Regulated Consumer Product | 2013-06-17 |  |  |  | 2015-12-16
WM Technologies | Weil-McLain | ECO 70 | Water | Natural Gas | Induced Draft | FALSE | FALSE | 1 |  |  |  |  | None | Condensing | Step Modulating | Other |  |  |  |  | 70000 | 65000 | [9 empty] | 95.2 | 80 | Federally-Regulated Consumer Product | 2013-11-14 |  |  |  | 2015-12-16
WM Technologies | Weil-McLain | ECO 70 | Water | LPG | Induced Draft | FALSE | FALSE | 1 |  |  |  |  | None | Condensing | Step Modulating | Other |  |  |  |  | 70000 | 65000 | [9 empty] | 95.2 | 80 | Federally-Regulated Consumer Product | 2013-11-14 |  |  |  | 2015-12-16
WM Technologies | Weil-McLain | ECO 110 | Water | Natural Gas | Induced Draft | FALSE | FALSE | 1 |  |  |  |  | None | Condensing | Step Modulating | Other |  |  |  |  | 110000 | 101000 | [9 empty] | 95 | 80 | Federally-Regulated Consumer Product | 2013-11-14 |  |  |  | 2015-12-16
WM Technologies | Weil-McLain | ECO 110 | Water | LPG | Induced Draft | FALSE | FALSE | 1 |  |  |  |  | None | Condensing | Step Modulating | Other |  |  |  |  | 110000 | 101000 | [9 empty] | 95 | 80 | Federally-Regulated Consumer Product | 2013-11-14 |  |  |  | 2015-12-16
WM Technologies | Weil-McLain | ECO 155 | Water | Natural Gas | Induced Draft | FALSE | FALSE | 1 |  |  |  |  | None | Condensing | Step Modulating | Other |  |  |  |  | 155000 | 143000 | [9 empty] | 95.1 | 80 | Federally-Regulated Consumer Product | 2013-11-14 |  |  |  | 2015-12-16
WM Technologies | Weil-McLain | ECO 155 | Water | LPG | Induced Draft | FALSE | FALSE | 1 |  |  |  |  | None | Condensing | Step Modulating | Other |  |  |  |  | 155000 | 143000 | [9 empty] | 95.1 | 80 | Federally-Regulated Consumer Product | 2013-11-14 |  |  |  | 2015-12-16
WM Technologies | Weil-McLain | EVG 300 | Water | Natural Gas | Induced Draft | FALSE | FALSE | 1 |  |  |  |  | None | Condensing | Step Modulating | Other | Single-Speed |  |  |  | 300000 | 287000 |  |  |  |  | 95.5 | 80 | [5 empty] | Federally-Regulated Commercial & Industrial Equipment | 2015-09-30 |  |  |  | 2015-12-16
WM Technologies | Weil-McLain | EVG 300 | Water | LPG | Induced Draft | FALSE | FALSE | 1 |  |  |  |  | None | Condensing | Step Modulating | Other | Single-Speed |  |  |  | 300000 | 287000 |  |  |  |  | 95.5 | 80 | [5 empty] | Federally-Regulated Commercial & Industrial Equipment | 2015-09-30 |  |  |  | 2015-12-16
WM Technologies | Weil-McLain | EVG 399 | Water | Natural Gas | Induced Draft | FALSE | FALSE | 1 |  |  |  |  | None | Condensing | Step Modulating | Other | Single-Speed |  |  |  | 399000 | 383000 |  |  |  |  | 96 | 80 | [5 empty] | Federally-Regulated Commercial & Industrial Equipment | 2015-09-30 |  |  |  | 2015-12-16
WM Technologies | Weil-McLain | EVG 399 | Water | LPG | Induced Draft | FALSE | FALSE | 1 |  |  |  |  | None | Condensing | Step Modulating | Other | Single-Speed |  |  |  | 399000 | 383000 |  |  |  |  | 96 | 80 | [5 empty] | Federally-Regulated Commercial & Industrial Equipment | 2015-09-30 |  |  |  | 2015-12-16
WM Technologies | Weil-McLain | P-SGO-3 | Steam | Oil | Pressure | FALSE | FALSE | 1 |  |  | FALSE |  | None | Non-Condensing | Single-Stage | Cast Iron |  |  |  |  | 133000 | 114000 | [9 empty] | 84 | 82 | Federally-Regulated Consumer Product | 2015-09-30 |  |  |  | 2015-12-16
WM Technologies | Weil-McLain | CGT-5-PIN | Water | Natural Gas | Injection Type | FALSE | FALSE | 1 |  | TRUE |  |  | None | Non-Condensing | Single-Stage | Cast Iron | Single-Speed |  |  |  | 133000 | 109000 | [9 empty] | 82.1 | 80 | Federally-Regulated Consumer Product | 2015-09-30 |  |  |  | 2015-12-16
WM Technologies | Weil-McLain | EVG 220 | Water | Natural Gas | Induced Draft | FALSE | FALSE | 1 |  | TRUE |  |  | None | Condensing | Step Modulating | Other | Single-Speed |  |  |  | 220000 | 206000 | [9 empty] | 95 | 80 | Federally-Regulated Consumer Product | 2015-09-30 |  |  |  | 2015-12-16
WM Technologies | Weil-McLain | EVG 220 | Water | LPG | Induced Draft | FALSE | FALSE | 1 |  | TRUE |  |  | None | Condensing | Step Modulating | Other | Single-Speed |  |  |  | 220000 | 206000 | [9 empty] | 95 | 80 | Federally-Regulated Consumer Product | 2015-09-30 |  |  |  | 2015-12-16
WM Technologies | Weil-McLain | EVG 299 | Water | Natural Gas | Induced Draft | FALSE | FALSE | 1 |  | TRUE |  |  | None | Condensing | Step Modulating | Other | Single-Speed |  |  |  | 299000 | 280000 | [9 empty] | 95 | 80 | Federally-Regulated Consumer Product | 2015-09-30 |  |  |  | 2015-12-16
WM Technologies | Weil-McLain | EVG 299 | Water | LPG | Induced Draft | FALSE | FALSE | 1 |  | TRUE |  |  | None | Condensing | Step Modulating | Other | Single-Speed |  |  |  | 299000 | 280000 | [9 empty] | 95 | 80 | Federally-Regulated Consumer Product | 2015-09-30 |  |  |  | 2015-12-16
WM Technologies | Williamson-Thermoflo | FS-80-N-H | Water | Natural Gas | Induced Draft | FALSE | FALSE | 1 |  |  |  |  | None | Condensing | Step Modulating | Other |  |  |  |  | 80000 | 73000 | [9 empty] | 92.4 | 80 | Federally-Regulated Consumer Product | 2014-10-23 |  |  |  | 2015-12-16
WM Technologies | Williamson-Thermoflo | FS-80-N-H | Water | LPG | Induced Draft | FALSE | FALSE | 1 |  |  |  |  | None | Condensing | Step Modulating | Other |  |  |  |  | 80000 | 73000 | [9 empty] | 92.4 | 80 | Federally-Regulated Consumer Product | 2014-10-23 |  |  |  | 2015-12-16
WM Technologies | Williamson-Thermoflo | FS-120-N-H | Water | Natural Gas | Induced Draft | FALSE | FALSE | 1 |  |  |  |  | None | Condensing | Step Modulating | Other |  |  |  |  | 120000 | 109000 | [9 empty] | 92.2 | 80 | Federally-Regulated Consumer Product | 2014-10-23 |  |  |  | 2015-12-16
WM Technologies | Williamson-Thermoflo | FS-120-N-H | Water | LPG | Induced Draft | FALSE | FALSE | 1 |  |  |  |  | None | Condensing | Step Modulating | Other |  |  |  |  | 120000 | 109000 | [9 empty] | 92.2 | 80 | Federally-Regulated Consumer Product | 2014-10-23 |  |  |  | 2015-12-16
WM Technologies | Williamson-Thermoflo | FS-120-N-C | Water | Natural Gas | Induced Draft | FALSE | FALSE | 1 |  |  |  |  | None | Condensing | Step Modulating | Other | Multiple-Speed |  |  |  | 120000 | 109000 | [9 empty] | 92.2 | 80 | Federally-Regulated Consumer Product | 2014-10-23 |  |  |  | 2015-12-16
WM Technologies | Williamson-Thermoflo | FS-120-N-C | Water | LPG | Induced Draft | FALSE | FALSE | 1 |  |  |  |  | None | Condensing | Step Modulating | Other | Multiple-Speed |  |  |  | 120000 | 109000 | [9 empty] | 92.2 | 80 | Federally-Regulated Consumer Product | 2014-10-23 |  |  |  | 2015-12-16
WM Technologies | Williamson-Thermoflo | FS-80-N-C | Water | Natural Gas | Induced Draft | FALSE | FALSE | 1 |  |  |  |  | None | Condensing | Step Modulating | Other | Multiple-Speed |  |  |  | 80000 | 73000 | [9 empty] | 92.4 | 80 | Federally-Regulated Consumer Product | 2014-10-23 |  |  |  | 2015-12-16
WM Technologies | Williamson-Thermoflo | FS-80-N-C | Water | LPG | Induced Draft | FALSE | FALSE | 1 |  |  |  |  | None | Condensing | Step Modulating | Other | Multiple-Speed |  |  |  | 80000 | 73000 | [9 empty] | 92.4 | 80 | Federally-Regulated Consumer Product | 2014-10-23 |  |  |  | 2015-12-16
NY Boiler, LLC dba New Yorker Boiler | New Yorker | CL3-091S | Steam | Oil | Power | FALSE | FALSE | 1 |  |  | TRUE |  | None | Non-Condensing | Single-Stage | Cast Iron |  |  |  |  | 91000 | 78000 | [9 empty] | 84.1 | 82 | Federally-Regulated Consumer Product | 2015-09-30 |  |  |  | 2015-12-22
NY Boiler, LLC dba New Yorker Boiler | New Yorker | CL3-105S | Steam | Oil | Power | FALSE | FALSE | 1 |  |  | TRUE |  | None | Non-Condensing | Single-Stage | Cast Iron |  |  |  |  | 105000 | 90000 | [9 empty] | 83.8 | 82 | Federally-Regulated Consumer Product | 2015-09-30 |  |  |  | 2015-12-22
NY Boiler, LLC dba New Yorker Boiler | New Yorker | CL3-140S | Steam | Oil | Power | FALSE | FALSE | 1 |  |  | TRUE |  | None | Non-Condensing | Single-Stage | Cast Iron |  |  |  |  | 140000 | 119000 | [9 empty] | 82.7 | 82 | Federally-Regulated Consumer Product | 2015-09-30 |  |  |  | 2015-12-22
NY Boiler, LLC dba New Yorker Boiler | New Yorker | CL4-126S | Steam | Oil | Power | FALSE | FALSE | 1 |  |  | TRUE |  | None | Non-Condensing | Single-Stage | Cast Iron |  |  |  |  | 126000 | 108000 | [9 empty] | 84.1 | 82 | Federally-Regulated Consumer Product | 2015-09-30 |  |  |  | 2015-12-22
NY Boiler, LLC dba New Yorker Boiler | New Yorker | CL4-175S | Steam | Oil | Power | FALSE | FALSE | 1 |  |  | TRUE |  | None | Non-Condensing | Single-Stage | Cast Iron |  |  |  |  | 175000 | 149000 | [9 empty] | 83.5 | 82 | Federally-Regulated Consumer Product | 2015-09-30 |  |  |  | 2015-12-22
NY Boiler, LLC dba New Yorker Boiler | New Yorker | CL4-210S | Steam | Oil | Power | FALSE | FALSE | 1 |  |  | TRUE |  | None | Non-Condensing | Single-Stage | Cast Iron |  |  |  |  | 210000 | 177000 | [9 empty] | 82.6 | 82 | Federally-Regulated Consumer Product | 2015-09-30 |  |  |  | 2015-12-22
NY Boiler, LLC dba New Yorker Boiler | New Yorker | CL5-168S | Steam | Oil | Power | FALSE | FALSE | 1 |  |  | TRUE |  | None | Non-Condensing | Single-Stage | Cast Iron |  |  |  |  | 168000 | 144000 | [9 empty] | 83.7 | 82 | Federally-Regulated Consumer Product | 2015-09-30 |  |  |  | 2015-12-22
NY Boiler, LLC dba New Yorker Boiler | New Yorker | CL5-245S | Steam | Oil | Power | FALSE | FALSE | 1 |  |  | TRUE |  | None | Non-Condensing | Single-Stage | Cast Iron |  |  |  |  | 245000 | 207000 | [9 empty] | 82.5 | 82 | Federally-Regulated Consumer Product | 2015-09-30 |  |  |  | 2015-12-22
NY Boiler, LLC dba New Yorker Boiler | New Yorker | CL5-280S | Steam | Oil | Power | FALSE | FALSE | 1 |  |  | TRUE |  | None | Non-Condensing | Single-Stage | Cast Iron |  |  |  |  | 280000 | 235000 | [9 empty] | 82.3 | 82 | Federally-Regulated Consumer Product | 2015-09-30 |  |  |  | 2015-12-22
NY Boiler, LLC dba New Yorker Boiler | New Yorker | FR122 | Water | Oil | Power | FALSE | FALSE | 1 |  | TRUE |  |  | Stack Damper | Non-Condensing | Single-Stage | Other | Single-Speed |  |  |  | 154000 | 132000 | [9 empty] | 85.1 | 84 | Federally-Regulated Consumer Product | 2015-09-30 |  |  |  | 2015-12-22
NY Boiler, LLC dba New Yorker Boiler | New Yorker | FR147 | Water | Oil | Power | FALSE | FALSE | 1 |  | TRUE |  |  | None | Non-Condensing | Single-Stage | Other | Single-Speed |  |  |  | 175000 | 154000 | [9 empty] | 86.7 | 84 | Federally-Regulated Consumer Product | 2015-09-30 |  |  |  | 2015-12-22
NY Boiler, LLC dba New Yorker Boiler | New Yorker | FR173 | Water | Oil | Power | FALSE | FALSE | 1 |  | TRUE |  |  | None | Non-Condensing | Single-Stage | Other | Single-Speed |  |  |  | 210000 | 184000 | [9 empty] | 85.9 | 84 | Federally-Regulated Consumer Product | 2015-09-30 |  |  |  | 2015-12-22
NY Boiler, LLC dba New Yorker Boiler | New Yorker | FR205 | Water | Oil | Power | FALSE | FALSE | 1 |  | TRUE |  |  | None | Non-Condensing | Single-Stage | Other | Single-Speed |  |  |  | 245000 | 215000 | [9 empty] | 86 | 84 | Federally-Regulated Consumer Product | 2015-09-30 |  |  |  | 2015-12-22
NY Boiler, LLC dba New Yorker Boiler | New Yorker | FR232 | Water | Oil | Power | FALSE | FALSE | 1 |  | TRUE |  |  | None | Non-Condensing | Single-Stage | Other | Single-Speed |  |  |  | 280000 | 242000 | [9 empty] | 85.1 | 84 | Federally-Regulated Consumer Product | 2015-09-30 |  |  |  | 2015-12-22
NY Boiler, LLC dba New Yorker Boiler | New Yorker | FR98 | Water | Oil | Power | FALSE | FALSE | 1 |  | TRUE |  |  | None | Non-Condensing | Single-Stage | Other | Single-Speed |  |  |  | 119000 | 104000 | [9 empty] | 86.4 | 84 | Federally-Regulated Consumer Product | 2015-09-30 |  |  |  | 2015-12-22
NY Boiler, LLC dba New Yorker Boiler | New Yorker | FRHGSL | Water | Oil | Power | FALSE | FALSE | 1 |  | TRUE |  |  | None | Non-Condensing | Single-Stage | Other | Single-Speed |  |  |  | 112000 | 100000 | [9 empty] | 87.8 | 84 | Federally-Regulated Consumer Product | 2015-09-30 |  |  |  | 2015-12-22
NY Boiler, LLC dba New Yorker Boiler | New Yorker | FRHGSH | Water | Oil | Power | FALSE | FALSE | 1 |  | TRUE |  |  | None | Non-Condensing | Single-Stage | Other | Single-Speed |  |  |  | 140000 | 122000 | [9 empty] | 86.3 | 84 | Federally-Regulated Consumer Product | 2015-09-30 |  |  |  | 2015-12-22
NY Boiler, LLC dba New Yorker Boiler | New Yorker | FRHGSII | Water | Oil | Power | FALSE | FALSE | 1 |  | TRUE |  |  | None | Non-Condensing | Single-Stage | Other | Single-Speed |  |  |  | 182000 | 158000 | [9 empty] | 85 | 84 | Federally-Regulated Consumer Product | 2015-09-30 |  |  |  | 2015-12-22
NY Boiler, LLC dba New Yorker Boiler | New Yorker | AP-490U | Water | Oil | Pressure | FALSE | FALSE | 1 |  | TRUE |  |  | None | Non-Condensing | Single-Stage | Other | Single-Speed |  |  |  | 105000 | 88000 | [9 empty] | 84 | 84 | Federally-Regulated Consumer Product | 2015-09-30 |  |  |  | 2015-12-22
NY Boiler, LLC dba New Yorker Boiler | New Yorker | AP-590U | Water | Oil | Pressure | FALSE | FALSE | 1 |  | TRUE |  |  | None | Non-Condensing | Single-Stage | Other | Single-Speed |  |  |  | 140000 | 119000 | [9 empty] | 84 | 84 | Federally-Regulated Consumer Product | 2015-09-30 |  |  |  | 2015-12-22
NY Boiler, LLC dba New Yorker Boiler | New Yorker | AP-690U | Water | Oil | Pressure | FALSE | FALSE | 1 |  | TRUE |  |  | None | Non-Condensing | Single-Stage | Other | Single-Speed |  |  |  | 154000 | 131000 | [9 empty] | 84 | 84 | Federally-Regulated Consumer Product | 2015-09-30 |  |  |  | 2015-12-22
NY Boiler, LLC dba New Yorker Boiler | New Yorker | AP-790U | Water | Oil | Pressure | FALSE | FALSE | 1 |  | TRUE |  |  | None | Non-Condensing | Single-Stage | Other | Single-Speed |  |  |  | 189000 | 160000 | [9 empty] | 84 | 84 | Federally-Regulated Consumer Product | 2015-09-30 |  |  |  | 2015-12-22
NY Boiler, LLC dba New Yorker Boiler | New Yorker | CG20-D_I | Water | Natural Gas | Injection Type | FALSE | FALSE | 1 |  | TRUE |  |  | Stack Damper | Non-Condensing | Single-Stage | Cast Iron | Single-Speed |  |  |  | 37000 | 31000 | [9 empty] | 82.3 | 80 | Federally-Regulated Consumer Product | 2015-09-30 |  |  |  | 2015-12-22
NY Boiler, LLC dba New Yorker Boiler | THE COLMAR | CG20-D_I | Water | Natural Gas | Injection Type | FALSE | FALSE | 1 |  | TRUE |  |  | Stack Damper | Non-Condensing | Single-Stage | Cast Iron | Single-Speed |  |  |  | 37000 | 31000 | [9 empty] | 82.3 | 80 | Federally-Regulated Consumer Product | 2015-09-30 |  |  |  | 2015-12-22
NY Boiler, LLC dba New Yorker Boiler | New Yorker | CG20-D_I | Water | LPG | Injection Type | FALSE | FALSE | 1 |  | TRUE |  |  | Stack Damper | Non-Condensing | Single-Stage | Cast Iron | Single-Speed |  |  |  | 37000 | 31000 | [9 empty] | 82.3 | 80 | Federally-Regulated Consumer Product | 2015-09-30 |  |  |  | 2015-12-22
NY Boiler, LLC dba New Yorker Boiler | THE COLMAR | CG20-D_I | Water | LPG | Injection Type | FALSE | FALSE | 1 |  | TRUE |  |  | Stack Damper | Non-Condensing | Single-Stage | Cast Iron | Single-Speed |  |  |  | 37000 | 31000 | [9 empty] | 82.3 | 80 | Federally-Regulated Consumer Product | 2015-09-30 |  |  |  | 2015-12-22
NY Boiler, LLC dba New Yorker Boiler | New Yorker | CG30-D_I | Water | Natural Gas | Injection Type | FALSE | FALSE | 1 |  | TRUE |  |  | Stack Damper | Non-Condensing | Single-Stage | Cast Iron | Single-Speed |  |  |  | 62000 | 52000 | [9 empty] | 82.6 | 80 | Federally-Regulated Consumer Product | 2015-09-30 |  |  |  | 2015-12-22
NY Boiler, LLC dba New Yorker Boiler | THE COLMAR | CG30-D_I | Water | Natural Gas | Injection Type | FALSE | FALSE | 1 |  | TRUE |  |  | Stack Damper | Non-Condensing | Single-Stage | Cast Iron | Single-Speed |  |  |  | 62000 | 52000 | [9 empty] | 82.6 | 80 | Federally-Regulated Consumer Product | 2015-09-30 |  |  |  | 2015-12-22
NY Boiler, LLC dba New Yorker Boiler | New Yorker | CG30-D_I | Water | LPG | Injection Type | FALSE | FALSE | 1 |  | TRUE |  |  | Stack Damper | Non-Condensing | Single-Stage | Cast Iron | Single-Speed |  |  |  | 62000 | 52000 | [9 empty] | 82.6 | 80 | Federally-Regulated Consumer Product | 2015-09-30 |  |  |  | 2015-12-22
NY Boiler, LLC dba New Yorker Boiler | THE COLMAR | CG30-D_I | Water | LPG | Injection Type | FALSE | FALSE | 1 |  | TRUE |  |  | Stack Damper | Non-Condensing | Single-Stage | Cast Iron | Single-Speed |  |  |  | 62000 | 52000 | [9 empty] | 82.6 | 80 | Federally-Regulated Consumer Product | 2015-09-30 |  |  |  | 2015-12-22
NY Boiler, LLC dba New Yorker Boiler | New Yorker | CG40-D_I | Water | Natural Gas | Injection Type | FALSE | FALSE | 1 |  | TRUE |  |  | Stack Damper | Non-Condensing | Single-Stage | Cast Iron | Single-Speed |  |  |  | 96000 | 80000 | [9 empty] | 82.3 | 80 | Federally-Regulated Consumer Product | 2015-09-30 |  |  |  | 2015-12-22
NY Boiler, LLC dba New Yorker Boiler | THE COLMAR | CG40-D_I | Water | Natural Gas | Injection Type | FALSE | FALSE | 1 |  | TRUE |  |  | Stack Damper | Non-Condensing | Single-Stage | Cast Iron | Single-Speed |  |  |  | 96000 | 80000 | [9 empty] | 82.3 | 80 | Federally-Regulated Consumer Product | 2015-09-30 |  |  |  | 2015-12-22
NY Boiler, LLC dba New Yorker Boiler | New Yorker | CG40-D_I | Water | LPG | Injection Type | FALSE | FALSE | 1 |  | TRUE |  |  | Stack Damper | Non-Condensing | Single-Stage | Cast Iron | Single-Speed |  |  |  | 96000 | 80000 | [9 empty] | 82.3 | 80 | Federally-Regulated Consumer Product | 2015-09-30 |  |  |  | 2015-12-22
NY Boiler, LLC dba New Yorker Boiler | THE COLMAR | CG40-D_I | Water | LPG | Injection Type | FALSE | FALSE | 1 |  | TRUE |  |  | Stack Damper | Non-Condensing | Single-Stage | Cast Iron | Single-Speed |  |  |  | 96000 | 80000 | [9 empty] | 82.3 | 80 | Federally-Regulated Consumer Product | 2015-09-30 |  |  |  | 2015-12-22
NY Boiler, LLC dba New Yorker Boiler | New Yorker | CG50-D_I | Water | Natural Gas | Injection Type | FALSE | FALSE | 1 |  | TRUE |  |  | Stack Damper | Non-Condensing | Single-Stage | Cast Iron | Single-Speed |  |  |  | 130000 | 108000 | [9 empty] | 82 | 80 | Federally-Regulated Consumer Product | 2015-09-30 |  |  |  | 2015-12-22
NY Boiler, LLC dba New Yorker Boiler | THE COLMAR | CG50-D_I | Water | Natural Gas | Injection Type | FALSE | FALSE | 1 |  | TRUE |  |  | Stack Damper | Non-Condensing | Single-Stage | Cast Iron | Single-Speed |  |  |  | 130000 | 108000 | [9 empty] | 82 | 80 | Federally-Regulated Consumer Product | 2015-09-30 |  |  |  | 2015-12-22
NY Boiler, LLC dba New Yorker Boiler | New Yorker | CG50-D_I | Water | LPG | Injection Type | FALSE | FALSE | 1 |  | TRUE |  |  | Stack Damper | Non-Condensing | Single-Stage | Cast Iron | Single-Speed |  |  |  | 130000 | 108000 | [9 empty] | 82 | 80 | Federally-Regulated Consumer Product | 2015-09-30 |  |  |  | 2015-12-22
NY Boiler, LLC dba New Yorker Boiler | THE COLMAR | CG50-D_I | Water | LPG | Injection Type | FALSE | FALSE | 1 |  | TRUE |  |  | Stack Damper | Non-Condensing | Single-Stage | Cast Iron | Single-Speed |  |  |  | 130000 | 108000 | [9 empty] | 82 | 80 | Federally-Regulated Consumer Product | 2015-09-30 |  |  |  | 2015-12-22
NY Boiler, LLC dba New Yorker Boiler | New Yorker | CG60-D_I | Water | Natural Gas | Injection Type | FALSE | FALSE | 1 |  | TRUE |  |  | Stack Damper | Non-Condensing | Single-Stage | Cast Iron | Single-Speed |  |  |  | 164000 | 135000 | [9 empty] | 82 | 80 | Federally-Regulated Consumer Product | 2015-09-30 |  |  |  | 2015-12-22
NY Boiler, LLC dba New Yorker Boiler | THE COLMAR | CG60-D_I | Water | Natural Gas | Injection Type | FALSE | FALSE | 1 |  | TRUE |  |  | Stack Damper | Non-Condensing | Single-Stage | Cast Iron | Single-Speed |  |  |  | 164000 | 135000 | [9 empty] | 82 | 80 | Federally-Regulated Consumer Product | 2015-09-30 |  |  |  | 2015-12-22
NY Boiler, LLC dba New Yorker Boiler | New Yorker | CG60-D_I | Water | LPG | Injection Type | FALSE | FALSE | 1 |  | TRUE |  |  | Stack Damper | Non-Condensing | Single-Stage | Cast Iron | Single-Speed |  |  |  | 164000 | 135000 | [9 empty] | 82 | 80 | Federally-Regulated Consumer Product | 2015-09-30 |  |  |  | 2015-12-22
NY Boiler, LLC dba New Yorker Boiler | THE COLMAR | CG60-D_I | Water | LPG | Injection Type | FALSE | FALSE | 1 |  | TRUE |  |  | Stack Damper | Non-Condensing | Single-Stage | Cast Iron | Single-Speed |  |  |  | 164000 | 135000 | [9 empty] | 82 | 80 | Federally-Regulated Consumer Product | 2015-09-30 |  |  |  | 2015-12-22
NY Boiler, LLC dba New Yorker Boiler | New Yorker | CG70-D_I | Water | Natural Gas | Injection Type | FALSE | FALSE | 1 |  | TRUE |  |  | Stack Damper | Non-Condensing | Single-Stage | Cast Iron | Single-Speed |  |  |  | 198000 | 163000 | [9 empty] | 82 | 80 | Federally-Regulated Consumer Product | 2015-09-30 |  |  |  | 2015-12-22
NY Boiler, LLC dba New Yorker Boiler | THE COLMAR | CG70-D_I | Water | Natural Gas | Injection Type | FALSE | FALSE | 1 |  | TRUE |  |  | Stack Damper | Non-Condensing | Single-Stage | Cast Iron | Single-Speed |  |  |  | 198000 | 163000 | [9 empty] | 82 | 80 | Federally-Regulated Consumer Product | 2015-09-30 |  |  |  | 2015-12-22
NY Boiler, LLC dba New Yorker Boiler | New Yorker | CG70-D_I | Water | LPG | Injection Type | FALSE | FALSE | 1 |  | TRUE |  |  | Stack Damper | Non-Condensing | Single-Stage | Cast Iron | Single-Speed |  |  |  | 198000 | 163000 | [9 empty] | 82 | 80 | Federally-Regulated Consumer Product | 2015-09-30 |  |  |  | 2015-12-22
NY Boiler, LLC dba New Yorker Boiler | THE COLMAR | CG70-D_I | Water | LPG | Injection Type | FALSE | FALSE | 1 |  | TRUE |  |  | Stack Damper | Non-Condensing | Single-Stage | Cast Iron | Single-Speed |  |  |  | 198000 | 163000 | [9 empty] | 82 | 80 | Federally-Regulated Consumer Product | 2015-09-30 |  |  |  | 2015-12-22
NY Boiler, LLC dba New Yorker Boiler | New Yorker | CG80-D_I | Water | Natural Gas | Injection Type | FALSE | FALSE | 1 |  | TRUE |  |  | Stack Damper | Non-Condensing | Single-Stage | Cast Iron | Single-Speed |  |  |  | 232000 | 191000 | [9 empty] | 82 | 80 | Federally-Regulated Consumer Product | 2015-09-30 |  |  |  | 2015-12-22
NY Boiler, LLC dba New Yorker Boiler | THE COLMAR | CG80-D_I | Water | Natural Gas | Injection Type | FALSE | FALSE | 1 |  | TRUE |  |  | Stack Damper | Non-Condensing | Single-Stage | Cast Iron | Single-Speed |  |  |  | 232000 | 191000 | [9 empty] | 82 | 80 | Federally-Regulated Consumer Product | 2015-09-30 |  |  |  | 2015-12-22
NY Boiler, LLC dba New Yorker Boiler | New Yorker | CG80-D_I | Water | LPG | Injection Type | FALSE | FALSE | 1 |  | TRUE |  |  | Stack Damper | Non-Condensing | Single-Stage | Cast Iron | Single-Speed |  |  |  | 232000 | 191000 | [9 empty] | 82 | 80 | Federally-Regulated Consumer Product | 2015-09-30 |  |  |  | 2015-12-22
NY Boiler, LLC dba New Yorker Boiler | THE COLMAR | CG80-D_I | Water | LPG | Injection Type | FALSE | FALSE | 1 |  | TRUE |  |  | Stack Damper | Non-Condensing | Single-Stage | Cast Iron | Single-Speed |  |  |  | 232000 | 191000 | [9 empty] | 82 | 80 | Federally-Regulated Consumer Product | 2015-09-30 |  |  |  | 2015-12-22
NY Boiler, LLC dba New Yorker Boiler | New Yorker | CG90-D_I | Water | Natural Gas | Injection Type | FALSE | FALSE | 1 |  | TRUE |  |  | Stack Damper | Non-Condensing | Single-Stage | Cast Iron | Single-Speed |  |  |  | 266000 | 219000 | [9 empty] | 82 | 80 | Federally-Regulated Consumer Product | 2015-09-30 |  |  |  | 2015-12-22
NY Boiler, LLC dba New Yorker Boiler | THE COLMAR | CG90-D_I | Water | Natural Gas | Injection Type | FALSE | FALSE | 1 |  | TRUE |  |  | Stack Damper | Non-Condensing | Single-Stage | Cast Iron | Single-Speed |  |  |  | 266000 | 219000 | [9 empty] | 82 | 80 | Federally-Regulated Consumer Product | 2015-09-30 |  |  |  | 2015-12-22
NY Boiler, LLC dba New Yorker Boiler | New Yorker | CG90-D_I | Water | LPG | Injection Type | FALSE | FALSE | 1 |  | TRUE |  |  | Stack Damper | Non-Condensing | Single-Stage | Cast Iron | Single-Speed |  |  |  | 266000 | 219000 | [9 empty] | 82 | 80 | Federally-Regulated Consumer Product | 2015-09-30 |  |  |  | 2015-12-22
NY Boiler, LLC dba New Yorker Boiler | THE COLMAR | CG90-D_I | Water | LPG | Injection Type | FALSE | FALSE | 1 |  | TRUE |  |  | Stack Damper | Non-Condensing | Single-Stage | Cast Iron | Single-Speed |  |  |  | 266000 | 219000 | [9 empty] | 82 | 80 | Federally-Regulated Consumer Product | 2015-09-30 |  |  |  | 2015-12-22
NY Boiler, LLC dba New Yorker Boiler | New Yorker | CG100-D_I | Water | Natural Gas | Injection Type | FALSE | FALSE | 1 |  | TRUE |  |  | Stack Damper | Non-Condensing | Single-Stage | Cast Iron | Single-Speed |  |  |  | 299000 | 246000 | [9 empty] | 82 | 80 | Federally-Regulated Consumer Product | 2015-09-30 |  |  |  | 2015-12-22
NY Boiler, LLC dba New Yorker Boiler | THE COLMAR | CG100-D_I | Water | Natural Gas | Injection Type | FALSE | FALSE | 1 |  | TRUE |  |  | Stack Damper | Non-Condensing | Single-Stage | Cast Iron | Single-Speed |  |  |  | 299000 | 246000 | [9 empty] | 82 | 80 | Federally-Regulated Consumer Product | 2015-09-30 |  |  |  | 2015-12-22
NY Boiler, LLC dba New Yorker Boiler | New Yorker | CG100-D_I | Water | LPG | Injection Type | FALSE | FALSE | 1 |  | TRUE |  |  | Stack Damper | Non-Condensing | Single-Stage | Cast Iron | Single-Speed |  |  |  | 299000 | 246000 | [9 empty] | 82 | 80 | Federally-Regulated Consumer Product | 2015-09-30 |  |  |  | 2015-12-22
NY Boiler, LLC dba New Yorker Boiler | THE COLMAR | CG100-D_I | Water | LPG | Injection Type | FALSE | FALSE | 1 |  | TRUE |  |  | Stack Damper | Non-Condensing | Single-Stage | Cast Iron | Single-Speed |  |  |  | 299000 | 246000 | [9 empty] | 82 | 80 | Federally-Regulated Consumer Product | 2015-09-30 |  |  |  | 2015-12-22
NY Boiler, LLC dba New Yorker Boiler | New Yorker | CG30DHNI | Water | Natural Gas | Injection Type | FALSE | FALSE | 1 |  | TRUE |  |  | Stack Damper | Non-Condensing | Single-Stage | Cast Iron | Single-Speed |  |  |  | 62000 | 53000 | [9 empty] | 84 | 80 | Federally-Regulated Consumer Product | 2015-09-30 |  |  |  | 2015-12-22
NY Boiler, LLC dba New Yorker Boiler | THE COLMAR | CG30DHNI | Water | Natural Gas | Injection Type | FALSE | FALSE | 1 |  | TRUE |  |  | Stack Damper | Non-Condensing | Single-Stage | Cast Iron | Single-Speed |  |  |  | 62000 | 53000 | [9 empty] | 84 | 80 | Federally-Regulated Consumer Product | 2015-09-30 |  |  |  | 2015-12-22
NY Boiler, LLC dba New Yorker Boiler | New Yorker | CG30DHNI | Water | LPG | Injection Type | FALSE | FALSE | 1 |  | TRUE |  |  | Stack Damper | Non-Condensing | Single-Stage | Cast Iron | Single-Speed |  |  |  | 62000 | 53000 | [9 empty] | 84 | 80 | Federally-Regulated Consumer Product | 2015-09-30 |  |  |  | 2015-12-22
NY Boiler, LLC dba New Yorker Boiler | THE COLMAR | CG30DHNI | Water | LPG | Injection Type | FALSE | FALSE | 1 |  | TRUE |  |  | Stack Damper | Non-Condensing | Single-Stage | Cast Iron | Single-Speed |  |  |  | 62000 | 53000 | [9 empty] | 84 | 80 | Federally-Regulated Consumer Product | 2015-09-30 |  |  |  | 2015-12-22
NY Boiler, LLC dba New Yorker Boiler | New Yorker | CG40DHNI | Water | Natural Gas | Injection Type | FALSE | FALSE | 1 |  | TRUE |  |  | Stack Damper | Non-Condensing | Single-Stage | Cast Iron | Single-Speed |  |  |  | 96000 | 81000 | [9 empty] | 84 | 80 | Federally-Regulated Consumer Product | 2015-09-30 |  |  |  | 2015-12-22
NY Boiler, LLC dba New Yorker Boiler | THE COLMAR | CG40DHNI | Water | Natural Gas | Injection Type | FALSE | FALSE | 1 |  | TRUE |  |  | Stack Damper | Non-Condensing | Single-Stage | Cast Iron | Single-Speed |  |  |  | 96000 | 81000 | [9 empty] | 84 | 80 | Federally-Regulated Consumer Product | 2015-09-30 |  |  |  | 2015-12-22
NY Boiler, LLC dba New Yorker Boiler | New Yorker | CG40DHNI | Water | LPG | Injection Type | FALSE | FALSE | 1 |  | TRUE |  |  | Stack Damper | Non-Condensing | Single-Stage | Cast Iron | Single-Speed |  |  |  | 96000 | 81000 | [9 empty] | 84 | 80 | Federally-Regulated Consumer Product | 2015-09-30 |  |  |  | 2015-12-22
NY Boiler, LLC dba New Yorker Boiler | THE COLMAR | CG40DHNI | Water | LPG | Injection Type | FALSE | FALSE | 1 |  | TRUE |  |  | Stack Damper | Non-Condensing | Single-Stage | Cast Iron | Single-Speed |  |  |  | 96000 | 81000 | [9 empty] | 84 | 80 | Federally-Regulated Consumer Product | 2015-09-30 |  |  |  | 2015-12-22
NY Boiler, LLC dba New Yorker Boiler | New Yorker | CG60DHNI | Water | Natural Gas | Injection Type | FALSE | FALSE | 1 |  | TRUE |  |  | Stack Damper | Non-Condensing | Single-Stage | Cast Iron | Single-Speed |  |  |  | 164000 | 139000 | [9 empty] | 84 | 80 | Federally-Regulated Consumer Product | 2015-09-30 |  |  |  | 2015-12-22
NY Boiler, LLC dba New Yorker Boiler | THE COLMAR | CG60DHNI | Water | Natural Gas | Injection Type | FALSE | FALSE | 1 |  | TRUE |  |  | Stack Damper | Non-Condensing | Single-Stage | Cast Iron | Single-Speed |  |  |  | 164000 | 139000 | [9 empty] | 84 | 80 | Federally-Regulated Consumer Product | 2015-09-30 |  |  |  | 2015-12-22
NY Boiler, LLC dba New Yorker Boiler | New Yorker | CG60DHNI | Water | LPG | Injection Type | FALSE | FALSE | 1 |  | TRUE |  |  | Stack Damper | Non-Condensing | Single-Stage | Cast Iron | Single-Speed |  |  |  | 164000 | 139000 | [9 empty] | 84 | 80 | Federally-Regulated Consumer Product | 2015-09-30 |  |  |  | 2015-12-22
NY Boiler, LLC dba New Yorker Boiler | THE COLMAR | CG60DHNI | Water | LPG | Injection Type | FALSE | FALSE | 1 |  | TRUE |  |  | Stack Damper | Non-Condensing | Single-Stage | Cast Iron | Single-Speed |  |  |  | 164000 | 139000 | [9 empty] | 84 | 80 | Federally-Regulated Consumer Product | 2015-09-30 |  |  |  | 2015-12-22
NY Boiler, LLC dba New Yorker Boiler | New Yorker | CG50DHNI | Water | Natural Gas | Luminous | FALSE | FALSE | 1 |  | TRUE |  |  | Stack Damper | Non-Condensing | Single-Stage | Cast Iron | Single-Speed |  |  |  | 130000 | 110000 | [9 empty] | 84 | 80 | Federally-Regulated Consumer Product | 2015-09-30 |  |  |  | 2015-12-22
NY Boiler, LLC dba New Yorker Boiler | THE COLMAR | CG50DHNI | Water | Natural Gas | Luminous | FALSE | FALSE | 1 |  | TRUE |  |  | Stack Damper | Non-Condensing | Single-Stage | Cast Iron | Single-Speed |  |  |  | 130000 | 110000 | [9 empty] | 84 | 80 | Federally-Regulated Consumer Product | 2015-09-30 |  |  |  | 2015-12-22
NY Boiler, LLC dba New Yorker Boiler | New Yorker | CG50DHNI | Water | LPG | Luminous | FALSE | FALSE | 1 |  | TRUE |  |  | Stack Damper | Non-Condensing | Single-Stage | Cast Iron | Single-Speed |  |  |  | 130000 | 110000 | [9 empty] | 84 | 80 | Federally-Regulated Consumer Product | 2015-09-30 |  |  |  | 2015-12-22
NY Boiler, LLC dba New Yorker Boiler | THE COLMAR | CG50DHNI | Water | LPG | Luminous | FALSE | FALSE | 1 |  | TRUE |  |  | Stack Damper | Non-Condensing | Single-Stage | Cast Iron | Single-Speed |  |  |  | 130000 | 110000 | [9 empty] | 84 | 80 | Federally-Regulated Consumer Product | 2015-09-30 |  |  |  | 2015-12-22
NY Boiler, LLC dba New Yorker Boiler | New Yorker | AP-490UH | Water | Oil | Power | FALSE | FALSE | 1 |  | TRUE |  |  | None | Non-Condensing | Single-Stage | Other | Single-Speed |  |  |  | 105000 | 88000 | [9 empty] | 84 | 84 | Federally-Regulated Consumer Product | 2015-09-30 |  |  |  | 2015-12-22
NY Boiler, LLC dba New Yorker Boiler | New Yorker | AP-590UH | Water | Oil | Power | FALSE | FALSE | 1 |  | TRUE |  |  | None | Non-Condensing | Single-Stage | Other | Single-Speed |  |  |  | 140000 | 119000 | [9 empty] | 84 | 84 | Federally-Regulated Consumer Product | 2015-09-30 |  |  |  | 2015-12-22
NY Boiler, LLC dba New Yorker Boiler | New Yorker | AP-690UH | Water | Oil | Power | FALSE | FALSE | 1 |  | TRUE |  |  | None | Non-Condensing | Single-Stage | Other | Single-Speed |  |  |  | 154000 | 131000 | [9 empty] | 84 | 84 | Federally-Regulated Consumer Product | 2015-09-30 |  |  |  | 2015-12-22
NY Boiler, LLC dba New Yorker Boiler | New Yorker | AP-790UH | Water | Oil | Power | FALSE | FALSE | 1 |  | TRUE |  |  | None | Non-Condensing | Single-Stage | Other | Single-Speed |  |  |  | 189000 | 160000 | [9 empty] | 84 | 84 | Federally-Regulated Consumer Product | 2015-09-30 |  |  |  | 2015-12-22
NY Boiler, LLC dba New Yorker Boiler | New Yorker | FR98H | Water | Oil | Power | FALSE | FALSE | 1 |  | TRUE |  |  | None | Non-Condensing | Single-Stage | Other | Single-Speed |  |  |  | 119000 | 104000 | [9 empty] | 86.4 | 84 | Federally-Regulated Consumer Product | 2015-09-30 |  |  |  | 2015-12-22
NY Boiler, LLC dba New Yorker Boiler | New Yorker | FR122H | Water | Oil | Power | FALSE | FALSE | 1 |  | TRUE |  |  | None | Non-Condensing | Single-Stage | Other | Single-Speed |  |  |  | 154000 | 132000 | [9 empty] | 85.1 | 84 | Federally-Regulated Consumer Product | 2015-09-30 |  |  |  | 2015-12-22
NY Boiler, LLC dba New Yorker Boiler | New Yorker | FR147H | Water | Oil | Power | FALSE | FALSE | 1 |  | TRUE |  |  | None | Non-Condensing | Single-Stage | Other | Single-Speed |  |  |  | 175000 | 154000 | [9 empty] | 86.7 | 84 | Federally-Regulated Consumer Product | 2015-09-30 |  |  |  | 2015-12-22
NY Boiler, LLC dba New Yorker Boiler | New Yorker | FR173H | Water | Oil | Power | FALSE | FALSE | 1 |  | TRUE |  |  | None | Non-Condensing | Single-Stage | Other | Single-Speed |  |  |  | 210000 | 184000 | [9 empty] | 85.9 | 84 | Federally-Regulated Consumer Product | 2015-09-30 |  |  |  | 2015-12-22
NY Boiler, LLC dba New Yorker Boiler | New Yorker | FR205H | Water | Oil | Power | FALSE | FALSE | 1 |  | TRUE |  |  | None | Non-Condensing | Single-Stage | Other | Single-Speed |  |  |  | 245000 | 215000 | [9 empty] | 86 | 84 | Federally-Regulated Consumer Product | 2015-09-30 |  |  |  | 2015-12-22
NY Boiler, LLC dba New Yorker Boiler | New Yorker | FR232H | Water | Oil | Power | FALSE | FALSE | 1 |  | TRUE |  |  | None | Non-Condensing | Single-Stage | Other | Single-Speed |  |  |  | 280000 | 242000 | [9 empty] | 85.1 | 84 | Federally-Regulated Consumer Product | 2015-09-30 |  |  |  | 2015-12-22
NY Boiler, LLC dba New Yorker Boiler | New Yorker | FRHGS | Water | Oil | Power | FALSE | FALSE | 1 |  | TRUE |  |  | None | Non-Condensing | Single-Stage | Other | Single-Speed |  |  |  | 140000 | 122000 | [9 empty] | 86.3 | 84 | Federally-Regulated Consumer Product | 2015-09-30 |  |  |  | 2015-12-22
NY Boiler, LLC dba New Yorker Boiler | New Yorker | CGS30C | Steam | Natural Gas | Injection Type | FALSE | FALSE | 1 |  |  | TRUE |  | Stack Damper | Non-Condensing | Single-Stage | Cast Iron |  |  |  |  | 69000 | 56000 | [9 empty] | 81.9 | 80 | Federally-Regulated Consumer Product | 2015-09-30 |  |  |  | 2015-12-22
NY Boiler, LLC dba New Yorker Boiler | New Yorker | CGS30C | Steam | LPG | Injection Type | FALSE | FALSE | 1 |  |  | TRUE |  | Stack Damper | Non-Condensing | Single-Stage | Cast Iron |  |  |  |  | 69000 | 56000 | [9 empty] | 81.9 | 80 | Federally-Regulated Consumer Product | 2015-09-30 |  |  |  | 2015-12-22
NY Boiler, LLC dba New Yorker Boiler | New Yorker | CGS40C | Steam | Natural Gas | Injection Type | FALSE | FALSE | 1 |  |  | TRUE |  | Stack Damper | Non-Condensing | Single-Stage | Cast Iron |  |  |  |  | 103000 | 84000 | [9 empty] | 82 | 80 | Federally-Regulated Consumer Product | 2015-09-30 |  |  |  | 2015-12-22
NY Boiler, LLC dba New Yorker Boiler | New Yorker | CGS40C | Steam | LPG | Injection Type | FALSE | FALSE | 1 |  |  | TRUE |  | Stack Damper | Non-Condensing | Single-Stage | Cast Iron |  |  |  |  | 103000 | 84000 | [9 empty] | 82 | 80 | Federally-Regulated Consumer Product | 2015-09-30 |  |  |  | 2015-12-22
NY Boiler, LLC dba New Yorker Boiler | New Yorker | CGS50C | Steam | Natural Gas | Injection Type | FALSE | FALSE | 1 |  |  | TRUE |  | Stack Damper | Non-Condensing | Single-Stage | Cast Iron |  |  |  |  | 138000 | 113000 | [9 empty] | 82 | 80 | Federally-Regulated Consumer Product | 2015-09-30 |  |  |  | 2015-12-22
NY Boiler, LLC dba New Yorker Boiler | New Yorker | CGS50C | Steam | LPG | Injection Type | FALSE | FALSE | 1 |  |  | TRUE |  | Stack Damper | Non-Condensing | Single-Stage | Cast Iron |  |  |  |  | 138000 | 113000 | [9 empty] | 82 | 80 | Federally-Regulated Consumer Product | 2015-09-30 |  |  |  | 2015-12-22
NY Boiler, LLC dba New Yorker Boiler | New Yorker | CGS60C | Steam | Natural Gas | Injection Type | FALSE | FALSE | 1 |  |  | TRUE |  | Stack Damper | Non-Condensing | Single-Stage | Cast Iron |  |  |  |  | 172000 | 142000 | [9 empty] | 82.1 | 80 | Federally-Regulated Consumer Product | 2015-09-30 |  |  |  | 2015-12-22
NY Boiler, LLC dba New Yorker Boiler | New Yorker | CGS60C | Steam | LPG | Injection Type | FALSE | FALSE | 1 |  |  | TRUE |  | Stack Damper | Non-Condensing | Single-Stage | Cast Iron |  |  |  |  | 172000 | 142000 | [9 empty] | 82.1 | 80 | Federally-Regulated Consumer Product | 2015-09-30 |  |  |  | 2015-12-22
NY Boiler, LLC dba New Yorker Boiler | New Yorker | CGS70C | Steam | Natural Gas | Injection Type | FALSE | FALSE | 1 |  |  | TRUE |  | Stack Damper | Non-Condensing | Single-Stage | Cast Iron |  |  |  |  | 207000 | 171000 | [9 empty] | 82.1 | 80 | Federally-Regulated Consumer Product | 2015-09-30 |  |  |  | 2015-12-22
NY Boiler, LLC dba New Yorker Boiler | New Yorker | CGS70C | Steam | LPG | Injection Type | FALSE | FALSE | 1 |  |  | TRUE |  | Stack Damper | Non-Condensing | Single-Stage | Cast Iron |  |  |  |  | 207000 | 171000 | [9 empty] | 82.1 | 80 | Federally-Regulated Consumer Product | 2015-09-30 |  |  |  | 2015-12-22
NY Boiler, LLC dba New Yorker Boiler | New Yorker | CGS80C | Steam | Natural Gas | Injection Type | FALSE | FALSE | 1 |  |  | TRUE |  | Stack Damper | Non-Condensing | Single-Stage | Cast Iron |  |  |  |  | 241000 | 199000 | [9 empty] | 82.2 | 80 | Federally-Regulated Consumer Product | 2015-09-30 |  |  |  | 2015-12-22
NY Boiler, LLC dba New Yorker Boiler | New Yorker | CGS80C | Steam | LPG | Injection Type | FALSE | FALSE | 1 |  |  | TRUE |  | Stack Damper | Non-Condensing | Single-Stage | Cast Iron |  |  |  |  | 241000 | 199000 | [9 empty] | 82.2 | 80 | Federally-Regulated Consumer Product | 2015-09-30 |  |  |  | 2015-12-22
Smith Cast Iron Boilers | Smith Cast Iron Boilers | GC-160C | Water | Natural Gas | Power | FALSE | FALSE | 1 |  |  | TRUE |  | None | Condensing | Step Modulating | Other | Multiple-Speed |  |  |  | 160000 | 142000 | [9 empty] | 91.1 | 80 | Federally-Regulated Consumer Product | 2013-11-14 |  |  |  | 2016-01-05
Smith Cast Iron Boilers | Smith Cast Iron Boilers | GC-160C | Water | LPG | Power | FALSE | FALSE | 1 |  |  | TRUE |  | None | Condensing | Step Modulating | Other | Multiple-Speed |  |  |  | 160000 | 142000 | [9 empty] | 91.1 | 80 | Federally-Regulated Consumer Product | 2013-11-14 |  |  |  | 2016-01-05
Smith Cast Iron Boilers | Smith Cast Iron Boilers | LO28HE-S-4 | Steam | Oil | Power | FALSE | FALSE | 1 |  |  | FALSE |  | None | Non-Condensing | Single-Stage | Cast Iron |  |  |  |  | 1106000 | 927000 |  |  |  |  | 83.9 | 81 | [5 empty] | Federally-Regulated Commercial & Industrial Equipment | 2015-09-30 |  |  |  | 2016-01-05
Smith Cast Iron Boilers | Smith Cast Iron Boilers | LO28HE-W-7R | Water | Oil | Power | FALSE | FALSE | 1 |  |  |  |  | None | Non-Condensing | Single-Stage | Cast Iron |  |  |  |  | 1925000 | 1635000 |  |  |  |  | 85 | 82 | [5 empty] | Federally-Regulated Commercial & Industrial Equipment | 2015-09-30 |  |  |  | 2016-01-05
Smith Cast Iron Boilers | Smith Cast Iron Boilers | LO28HE-W-4 | Water | Oil | Power | FALSE | FALSE | 1 |  |  |  |  | None | Non-Condensing | Single-Stage | Cast Iron |  |  |  |  | 1106000 | 927000 |  |  |  |  | 83.9 | 82 | [5 empty] | Federally-Regulated Commercial & Industrial Equipment | 2015-09-30 |  |  |  | 2016-01-05
Smith Cast Iron Boilers | Smith Cast Iron Boilers | LO28HE-S-9 | Steam | Oil | Power | FALSE | FALSE | 1 |  |  | FALSE |  | None | Non-Condensing | Single-Stage | Cast Iron |  |  |  |  | 2632000 | 2245000 |  |  |  |  | 85.3 | 81 | [5 empty] | Federally-Regulated Commercial & Industrial Equipment | 2015-09-30 |  |  |  | 2016-01-05
Smith Cast Iron Boilers | Smith Cast Iron Boilers | LO28HE-S-7 | Steam | Oil | Power | FALSE | FALSE | 1 |  |  | FALSE |  | None | Non-Condensing | Single-Stage | Cast Iron |  |  |  |  | 2016000 | 1713000 |  |  |  |  | 85 | 81 | [5 empty] | Federally-Regulated Commercial & Industrial Equipment | 2015-09-30 |  |  |  | 2016-01-05
Smith Cast Iron Boilers | Smith Cast Iron Boilers | LO28HE-S-18 | Steam | Oil | Power | FALSE | FALSE | 1 |  |  | FALSE |  | None | Non-Condensing | Single-Stage | Cast Iron |  |  |  |  | 5390000 | 4622000 |  |  |  |  | 85.8 | 81 | [5 empty] | Federally-Regulated Commercial & Industrial Equipment | 2015-09-30 |  |  |  | 2016-01-05
Smith Cast Iron Boilers | Smith Cast Iron Boilers | LO28HE-W-7 | Water | Oil | Power | FALSE | FALSE | 1 |  |  |  |  | None | Non-Condensing | Single-Stage | Cast Iron |  |  |  |  | 2016000 | 1713000 |  |  |  |  | 85 | 82 | [5 empty] | Federally-Regulated Commercial & Industrial Equipment | 2015-09-30 |  |  |  | 2016-01-05
Smith Cast Iron Boilers | Smith Cast Iron Boilers | LO28HE-S-7R | Steam | Oil | Power | FALSE | FALSE | 1 |  |  | FALSE |  | None | Non-Condensing | Single-Stage | Cast Iron |  |  |  |  | 1925000 | 1635000 |  |  |  |  | 85 | 81 | [5 empty] | Federally-Regulated Commercial & Industrial Equipment | 2015-09-30 |  |  |  | 2016-01-05
Smith Cast Iron Boilers | Smith Cast Iron Boilers | LO28HE-W-9 | Water | Oil | Power | FALSE | FALSE | 1 |  |  |  |  | None | Non-Condensing | Single-Stage | Cast Iron |  |  |  |  | 2632000 | 2245000 |  |  | 86.1 | 84 | [7 empty] | Federally-Regulated Commercial & Industrial Equipment | 2015-09-30 |  |  |  | 2016-01-05
Smith Cast Iron Boilers | Smith Cast Iron Boilers | LO19HE-S-7 | Steam | Oil | Power | FALSE | FALSE | 1 |  |  | FALSE |  | None | Non-Condensing | Single-Stage | Cast Iron |  |  |  |  | 1106000 | 924000 |  |  |  |  | 83.5 | 81 | [5 empty] | Federally-Regulated Commercial & Industrial Equipment | 2015-09-30 |  |  |  | 2016-01-05
Smith Cast Iron Boilers | Smith Cast Iron Boilers | LO19HE-W-8 | Water | Oil | Power | FALSE | FALSE | 1 |  |  |  |  | None | Non-Condensing | Single-Stage | Cast Iron |  |  |  |  | 1302000 | 1087000 |  |  |  |  | 83.5 | 82 | [5 empty] | Federally-Regulated Commercial & Industrial Equipment | 2015-09-30 |  |  |  | 2016-01-05
Smith Cast Iron Boilers | Smith Cast Iron Boilers | LO28HE-W-5 | Water | Oil | Power | FALSE | FALSE | 1 |  |  |  |  | None | Non-Condensing | Single-Stage | Cast Iron |  |  |  |  | 1428000 | 1194000 |  |  |  |  | 84.4 | 82 | [5 empty] | Federally-Regulated Commercial & Industrial Equipment | 2015-09-30 |  |  |  | 2016-01-05
Smith Cast Iron Boilers | Smith Cast Iron Boilers | LO28HE-S-14 | Steam | Oil | Power | FALSE | FALSE | 1 |  |  | FALSE |  | None | Non-Condensing | Single-Stage | Cast Iron |  |  |  |  | 4130000 | 3539000 |  |  |  |  | 85.7 | 81 | [5 empty] | Federally-Regulated Commercial & Industrial Equipment | 2015-09-30 |  |  |  | 2016-01-05
Smith Cast Iron Boilers | Smith Cast Iron Boilers | LO28HE-W-15 | Water | Oil | Power | FALSE | FALSE | 1 |  |  |  |  | None | Non-Condensing | Single-Stage | Cast Iron |  |  |  |  | 4480000 | 3831000 |  |  | 86 | 84 | [7 empty] | Federally-Regulated Commercial & Industrial Equipment | 2015-09-30 |  |  |  | 2016-01-05
Smith Cast Iron Boilers | Smith Cast Iron Boilers | LO19HE-S-3 | Steam | Oil | Power | FALSE | FALSE | 1 |  |  | FALSE |  | None | Non-Condensing | Single-Stage | Cast Iron |  |  |  |  | 364000 | 231000 |  |  |  |  | 84.6 | 81 | [5 empty] | Federally-Regulated Commercial & Industrial Equipment | 2015-09-30 |  |  |  | 2016-01-05
Smith Cast Iron Boilers | Smith Cast Iron Boilers | LO28HE-W-10 | Water | Oil | Power | FALSE | FALSE | 1 |  |  |  |  | None | Non-Condensing | Single-Stage | Cast Iron |  |  |  |  | 2940000 | 1510000 |  |  | 86.1 | 84 | [7 empty] | Federally-Regulated Commercial & Industrial Equipment | 2015-09-30 |  |  |  | 2016-01-05
Smith Cast Iron Boilers | Smith Cast Iron Boilers | LO19HE-S-5 | Steam | Oil | Power | FALSE | FALSE | 1 |  |  | FALSE |  | None | Non-Condensing | Single-Stage | Cast Iron |  |  |  |  | 700000 | 587000 |  |  |  |  | 83.9 | 81 | [5 empty] | Federally-Regulated Commercial & Industrial Equipment | 2015-09-30 |  |  |  | 2016-01-05
Smith Cast Iron Boilers | Smith Cast Iron Boilers | LO19HE-S-12 | Steam | Oil | Power | FALSE | FALSE | 1 |  |  | FALSE |  | None | Non-Condensing | Single-Stage | Cast Iron |  |  |  |  | 2100000 | 1750000 |  |  |  |  | 83.4 | 81 | [5 empty] | Federally-Regulated Commercial & Industrial Equipment | 2015-09-30 |  |  |  | 2016-01-05
Smith Cast Iron Boilers | Smith Cast Iron Boilers | LO28HE-W-11 | Water | Oil | Power | FALSE | FALSE | 1 |  |  |  |  | None | Non-Condensing | Single-Stage | Cast Iron |  |  |  |  | 3220000 | 2753000 |  |  | 86 | 84 | [7 empty] | Federally-Regulated Commercial & Industrial Equipment | 2015-09-30 |  |  |  | 2016-01-05
Smith Cast Iron Boilers | Smith Cast Iron Boilers | LO28HE-W-18 | Water | Oil | Power | FALSE | FALSE | 1 |  |  |  |  | None | Non-Condensing | Single-Stage | Cast Iron |  |  |  |  | 5390000 | 4622000 |  |  | 86 | 84 | [7 empty] | Federally-Regulated Commercial & Industrial Equipment | 2015-09-30 |  |  |  | 2016-01-05
Smith Cast Iron Boilers | Smith Cast Iron Boilers | LO19HE-W-5 | Water | Oil | Power | FALSE | FALSE | 1 |  |  |  |  | None | Non-Condensing | Single-Stage | Cast Iron |  |  |  |  | 700000 | 587000 |  |  |  |  | 83.9 | 82 | [5 empty] | Federally-Regulated Commercial & Industrial Equipment | 2015-09-30 |  |  |  | 2016-01-05
Smith Cast Iron Boilers | Smith Cast Iron Boilers | G19HE-S-6 | Steam | Natural Gas | Power | FALSE | FALSE | 1 |  |  | FALSE |  | None | Non-Condensing | Single-Stage | Cast Iron |  |  |  |  | 938000 | 762000 |  |  |  |  | 81.2 | 79 | [5 empty] | Federally-Regulated Commercial & Industrial Equipment | 2015-09-30 |  |  |  | 2016-01-05
Smith Cast Iron Boilers | Smith Cast Iron Boilers | G19HE-S-6 | Steam | LPG | Power | FALSE | FALSE | 1 |  |  | FALSE |  | None | Non-Condensing | Single-Stage | Cast Iron |  |  |  |  | 938000 | 762000 |  |  |  |  | 81.2 | 79 | [5 empty] | Federally-Regulated Commercial & Industrial Equipment | 2015-09-30 |  |  |  | 2016-01-05
Smith Cast Iron Boilers | Smith Cast Iron Boilers | G19HE-W-6 | Water | Natural Gas | Power | FALSE | FALSE | 1 |  |  |  |  | None | Non-Condensing | Single-Stage | Cast Iron |  |  |  |  | 938000 | 762000 |  |  |  |  | 81.2 | 80 | [5 empty] | Federally-Regulated Commercial & Industrial Equipment | 2015-09-30 |  |  |  | 2016-01-05
Smith Cast Iron Boilers | Smith Cast Iron Boilers | G19HE-W-6 | Water | LPG | Power | FALSE | FALSE | 1 |  |  |  |  | None | Non-Condensing | Single-Stage | Cast Iron |  |  |  |  | 938000 | 762000 |  |  |  |  | 81.2 | 80 | [5 empty] | Federally-Regulated Commercial & Industrial Equipment | 2015-09-30 |  |  |  | 2016-01-05
Smith Cast Iron Boilers | Smith Cast Iron Boilers | LO19HE-W-6 | Water | Oil | Power | FALSE | FALSE | 1 |  |  |  |  | None | Non-Condensing | Single-Stage | Cast Iron |  |  |  |  | 910000 | 762000 |  |  |  |  | 83.7 | 82 | [5 empty] | Federally-Regulated Commercial & Industrial Equipment | 2015-09-30 |  |  |  | 2016-01-05
Smith Cast Iron Boilers | Smith Cast Iron Boilers | G19HE-S-7 | Steam | Natural Gas | Power | FALSE | FALSE | 1 |  |  | FALSE |  | None | Non-Condensing | Single-Stage | Cast Iron |  |  |  |  | 1140000 | 924000 |  |  |  |  | 81.1 | 79 | [5 empty] | Federally-Regulated Commercial & Industrial Equipment | 2015-09-30 |  |  |  | 2016-01-05
Smith Cast Iron Boilers | Smith Cast Iron Boilers | G19HE-S-7 | Steam | LPG | Power | FALSE | FALSE | 1 |  |  | FALSE |  | None | Non-Condensing | Single-Stage | Cast Iron |  |  |  |  | 1140000 | 924000 |  |  |  |  | 81.1 | 79 | [5 empty] | Federally-Regulated Commercial & Industrial Equipment | 2015-09-30 |  |  |  | 2016-01-05
Smith Cast Iron Boilers | Smith Cast Iron Boilers | LO19HE-W-7 | Water | Oil | Power | FALSE | FALSE | 1 |  |  |  |  | None | Non-Condensing | Single-Stage | Cast Iron |  |  |  |  | 1106000 | 924000 |  |  |  |  | 83.5 | 82 | [5 empty] | Federally-Regulated Commercial & Industrial Equipment | 2015-09-30 |  |  |  | 2016-01-05
Smith Cast Iron Boilers | Smith Cast Iron Boilers | G19HE-W-10 | Water | Natural Gas | Power | FALSE | FALSE | 1 |  |  |  |  | None | Non-Condensing | Single-Stage | Cast Iron |  |  |  |  | 1761000 | 1424000 |  |  |  |  | 83.4 | 80 | [5 empty] | Federally-Regulated Commercial & Industrial Equipment | 2015-09-30 |  |  |  | 2016-01-05
Smith Cast Iron Boilers | Smith Cast Iron Boilers | G19HE-W-10 | Water | LPG | Power | FALSE | FALSE | 1 |  |  |  |  | None | Non-Condensing | Single-Stage | Cast Iron |  |  |  |  | 1761000 | 1424000 |  |  |  |  | 83.4 | 80 | [5 empty] | Federally-Regulated Commercial & Industrial Equipment | 2015-09-30 |  |  |  | 2016-01-05
Smith Cast Iron Boilers | Smith Cast Iron Boilers | G19HE-W-11 | Water | Natural Gas | Power | FALSE | FALSE | 1 |  |  |  |  | None | Non-Condensing | Single-Stage | Cast Iron |  |  |  |  | 1963000 | 1587000 |  |  |  |  | 83.4 | 80 | [5 empty] | Federally-Regulated Commercial & Industrial Equipment | 2015-09-30 |  |  |  | 2016-01-05
Smith Cast Iron Boilers | Smith Cast Iron Boilers | G19HE-W-11 | Water | LPG | Power | FALSE | FALSE | 1 |  |  |  |  | None | Non-Condensing | Single-Stage | Cast Iron |  |  |  |  | 1963000 | 1587000 |  |  |  |  | 83.4 | 80 | [5 empty] | Federally-Regulated Commercial & Industrial Equipment | 2015-09-30 |  |  |  | 2016-01-05
Smith Cast Iron Boilers | Smith Cast Iron Boilers | LO19HE-S-11 | Steam | Oil | Power | FALSE | FALSE | 1 |  |  | FALSE |  | None | Non-Condensing | Single-Stage | Cast Iron |  |  |  |  | 1904000 | 1587000 |  |  |  |  | 83.4 | 81 | [5 empty] | Federally-Regulated Commercial & Industrial Equipment | 2015-09-30 |  |  |  | 2016-01-05
Smith Cast Iron Boilers | Smith Cast Iron Boilers | G28HE-S-4 | Steam | Natural Gas | Power | FALSE | FALSE | 3 |  |  | FALSE |  | None | Non-Condensing | Single-Stage | Cast Iron |  |  |  |  | 1143000 | 930000 |  |  |  |  | 81.4 | 79 | [5 empty] | Federally-Regulated Commercial & Industrial Equipment | 2015-09-30 |  |  |  | 2016-01-05
Smith Cast Iron Boilers | Smith Cast Iron Boilers | G28HE-S-4 | Steam | LPG | Power | FALSE | FALSE | 3 |  |  | FALSE |  | None | Non-Condensing | Single-Stage | Cast Iron |  |  |  |  | 1143000 | 930000 |  |  |  |  | 81.4 | 79 | [5 empty] | Federally-Regulated Commercial & Industrial Equipment | 2015-09-30 |  |  |  | 2016-01-05
Smith Cast Iron Boilers | Smith Cast Iron Boilers | G28HE-W-4 | Water | Natural Gas | Power | FALSE | FALSE | 3 |  |  |  |  | None | Non-Condensing | Single-Stage | Cast Iron |  |  |  |  | 1143000 | 930000 |  |  |  |  | 81.4 | 80 | [5 empty] | Federally-Regulated Commercial & Industrial Equipment | 2015-09-30 |  |  |  | 2016-01-05
Smith Cast Iron Boilers | Smith Cast Iron Boilers | G28HE-W-4 | Water | LPG | Power | FALSE | FALSE | 3 |  |  |  |  | None | Non-Condensing | Single-Stage | Cast Iron |  |  |  |  | 1143000 | 930000 |  |  |  |  | 81.4 | 80 | [5 empty] | Federally-Regulated Commercial & Industrial Equipment | 2015-09-30 |  |  |  | 2016-01-05
Smith Cast Iron Boilers | Smith Cast Iron Boilers | G28HE-W-5 | Water | Natural Gas | Power | FALSE | FALSE | 1 |  |  |  |  | None | Non-Condensing | Single-Stage | Cast Iron |  |  |  |  | 1458000 | 1194000 |  |  |  |  | 81.9 | 80 | [5 empty] | Federally-Regulated Commercial & Industrial Equipment | 2015-09-30 |  |  |  | 2016-01-05
Smith Cast Iron Boilers | Smith Cast Iron Boilers | G28HE-W-5 | Water | LPG | Power | FALSE | FALSE | 1 |  |  |  |  | None | Non-Condensing | Single-Stage | Cast Iron |  |  |  |  | 1458000 | 1194000 |  |  |  |  | 81.9 | 80 | [5 empty] | Federally-Regulated Commercial & Industrial Equipment | 2015-09-30 |  |  |  | 2016-01-05
Smith Cast Iron Boilers | Smith Cast Iron Boilers | LO28HE-W-14 | Water | Oil | Power | FALSE | FALSE | 1 |  |  |  |  | None | Non-Condensing | Single-Stage | Cast Iron |  |  |  |  | 4130000 | 3539000 |  |  | 86 | 84 | [7 empty] | Federally-Regulated Commercial & Industrial Equipment | 2015-09-30 |  |  |  | 2016-01-05
Smith Cast Iron Boilers | Smith Cast Iron Boilers | LO28HE-W-16 | Water | Oil | Power | FALSE | FALSE | 1 |  |  |  |  | None | Non-Condensing | Single-Stage | Cast Iron |  |  |  |  | 4760000 | 4079000 |  |  | 86 | 84 | [7 empty] | Federally-Regulated Commercial & Industrial Equipment | 2015-09-30 |  |  |  | 2016-01-05
Smith Cast Iron Boilers | Smith Cast Iron Boilers | LO28HE-S-17 | Steam | Oil | Power | FALSE | FALSE | 1 |  |  | FALSE |  | None | Non-Condensing | Single-Stage | Cast Iron |  |  |  |  | 5110000 | 4358000 |  |  |  |  | 85.8 | 81 | [5 empty] | Federally-Regulated Commercial & Industrial Equipment | 2015-09-30 |  |  |  | 2016-01-05
Smith Cast Iron Boilers | Smith Cast Iron Boilers | G19HE-W-4 | Water | Natural Gas | Power | FALSE | FALSE | 1 |  |  |  |  | None | Non-Condensing | Single-Stage | Cast Iron |  |  |  |  | 520000 | 421000 |  |  |  |  | 81.5 | 80 | [5 empty] | Federally-Regulated Commercial & Industrial Equipment | 2015-09-30 |  |  |  | 2016-01-05
Smith Cast Iron Boilers | Smith Cast Iron Boilers | G19HE-W-4 | Water | LPG | Power | FALSE | FALSE | 1 |  |  |  |  | None | Non-Condensing | Single-Stage | Cast Iron |  |  |  |  | 520000 | 421000 |  |  |  |  | 81.5 | 80 | [5 empty] | Federally-Regulated Commercial & Industrial Equipment | 2015-09-30 |  |  |  | 2016-01-05
Smith Cast Iron Boilers | Smith Cast Iron Boilers | LO19HE-S-4 | Steam | Oil | Power | FALSE | FALSE | 1 |  |  | FALSE |  | None | Non-Condensing | Single-Stage | Cast Iron |  |  |  |  | 504000 | 421000 |  |  |  |  | 84.1 | 81 | [5 empty] | Federally-Regulated Commercial & Industrial Equipment | 2015-09-30 |  |  |  | 2016-01-05
Smith Cast Iron Boilers | Smith Cast Iron Boilers | G19HE-S-5 | Steam | Natural Gas | Power | FALSE | FALSE | 1 |  |  | FALSE |  | None | Non-Condensing | Single-Stage | Cast Iron |  |  |  |  | 722000 | 587000 |  |  |  |  | 81.3 | 79 | [5 empty] | Federally-Regulated Commercial & Industrial Equipment | 2015-09-30 |  |  |  | 2016-01-05
Smith Cast Iron Boilers | Smith Cast Iron Boilers | G19HE-S-5 | Steam | LPG | Power | FALSE | FALSE | 1 |  |  | FALSE |  | None | Non-Condensing | Single-Stage | Cast Iron |  |  |  |  | 722000 | 587000 |  |  |  |  | 81.3 | 79 | [5 empty] | Federally-Regulated Commercial & Industrial Equipment | 2015-09-30 |  |  |  | 2016-01-05
Smith Cast Iron Boilers | Smith Cast Iron Boilers | G19HE-W-7 | Water | Natural Gas | Power | FALSE | FALSE | 1 |  |  |  |  | None | Non-Condensing | Single-Stage | Cast Iron |  |  |  |  | 1140000 | 924000 |  |  |  |  | 81.1 | 80 | [5 empty] | Federally-Regulated Commercial & Industrial Equipment | 2015-09-30 |  |  |  | 2016-01-05
Smith Cast Iron Boilers | Smith Cast Iron Boilers | G19HE-W-7 | Water | LPG | Power | FALSE | FALSE | 1 |  |  |  |  | None | Non-Condensing | Single-Stage | Cast Iron |  |  |  |  | 1140000 | 924000 |  |  |  |  | 81.1 | 80 | [5 empty] | Federally-Regulated Commercial & Industrial Equipment | 2015-09-30 |  |  |  | 2016-01-05
Smith Cast Iron Boilers | Smith Cast Iron Boilers | G19HE-S-9 | Steam | Natural Gas | Power | FALSE | FALSE | 1 |  |  | FALSE |  | None | Non-Condensing | Single-Stage | Cast Iron |  |  |  |  | 1559000 | 1261000 |  |  |  |  | 83.5 | 79 | [5 empty] | Federally-Regulated Commercial & Industrial Equipment | 2015-09-30 |  |  |  | 2016-01-05
Smith Cast Iron Boilers | Smith Cast Iron Boilers | G19HE-S-9 | Steam | LPG | Power | FALSE | FALSE | 1 |  |  | FALSE |  | None | Non-Condensing | Single-Stage | Cast Iron |  |  |  |  | 1559000 | 1261000 |  |  |  |  | 83.5 | 79 | [5 empty] | Federally-Regulated Commercial & Industrial Equipment | 2015-09-30 |  |  |  | 2016-01-05
Smith Cast Iron Boilers | Smith Cast Iron Boilers | G19HE-W-9 | Water | Natural Gas | Power | FALSE | FALSE | 1 |  |  |  |  | None | Non-Condensing | Single-Stage | Cast Iron |  |  |  |  | 1559000 | 1262000 |  |  |  |  | 83.5 | 80 | [5 empty] | Federally-Regulated Commercial & Industrial Equipment | 2015-09-30 |  |  |  | 2016-01-05
Smith Cast Iron Boilers | Smith Cast Iron Boilers | G19HE-W-9 | Water | LPG | Power | FALSE | FALSE | 1 |  |  |  |  | None | Non-Condensing | Single-Stage | Cast Iron |  |  |  |  | 1559000 | 1262000 |  |  |  |  | 83.5 | 80 | [5 empty] | Federally-Regulated Commercial & Industrial Equipment | 2015-09-30 |  |  |  | 2016-01-05
Smith Cast Iron Boilers | Smith Cast Iron Boilers | G19HE-S-10 | Steam | Natural Gas | Power | FALSE | FALSE | 1 |  |  | FALSE |  | None | Non-Condensing | Single-Stage | Cast Iron |  |  |  |  | 1761000 | 1424000 |  |  |  |  | 83.4 | 79 | [5 empty] | Federally-Regulated Commercial & Industrial Equipment | 2015-09-30 |  |  |  | 2016-01-05
Smith Cast Iron Boilers | Smith Cast Iron Boilers | G19HE-S-10 | Steam | LPG | Power | FALSE | FALSE | 1 |  |  | FALSE |  | None | Non-Condensing | Single-Stage | Cast Iron |  |  |  |  | 1761000 | 1424000 |  |  |  |  | 83.4 | 79 | [5 empty] | Federally-Regulated Commercial & Industrial Equipment | 2015-09-30 |  |  |  | 2016-01-05
Smith Cast Iron Boilers | Smith Cast Iron Boilers | G19HE-S-12 | Steam | Natural Gas | Power | FALSE | FALSE | 1 |  |  | FALSE |  | None | Non-Condensing | Single-Stage | Cast Iron |  |  |  |  | 2165000 | 1750000 |  |  |  |  | 83.4 | 79 | [5 empty] | Federally-Regulated Commercial & Industrial Equipment | 2015-09-30 |  |  |  | 2016-01-05
Smith Cast Iron Boilers | Smith Cast Iron Boilers | G19HE-S-12 | Steam | LPG | Power | FALSE | FALSE | 1 |  |  | FALSE |  | None | Non-Condensing | Single-Stage | Cast Iron |  |  |  |  | 2165000 | 1750000 |  |  |  |  | 83.4 | 79 | [5 empty] | Federally-Regulated Commercial & Industrial Equipment | 2015-09-30 |  |  |  | 2016-01-05
Smith Cast Iron Boilers | Smith Cast Iron Boilers | G19HE-W-12 | Water | Natural Gas | Power | FALSE | FALSE | 1 |  |  |  |  | None | Non-Condensing | Single-Stage | Cast Iron |  |  |  |  | 2165000 | 1750000 |  |  |  |  | 83.4 | 80 | [5 empty] | Federally-Regulated Commercial & Industrial Equipment | 2015-09-30 |  |  |  | 2016-01-05
Smith Cast Iron Boilers | Smith Cast Iron Boilers | G19HE-W-12 | Water | LPG | Power | FALSE | FALSE | 1 |  |  |  |  | None | Non-Condensing | Single-Stage | Cast Iron |  |  |  |  | 2165000 | 1750000 |  |  |  |  | 83.4 | 80 | [5 empty] | Federally-Regulated Commercial & Industrial Equipment | 2015-09-30 |  |  |  | 2016-01-05
Smith Cast Iron Boilers | Smith Cast Iron Boilers | LO28HE-S-6 | Steam | Oil | Power | FALSE | FALSE | 1 |  |  | FALSE |  | None | Non-Condensing | Single-Stage | Cast Iron |  |  |  |  | 1708000 | 1448000 |  |  |  |  | 84.8 | 81 | [5 empty] | Federally-Regulated Commercial & Industrial Equipment | 2015-09-30 |  |  |  | 2016-01-05
Smith Cast Iron Boilers | Smith Cast Iron Boilers | G28HE-W-7 | Water | Natural Gas | Power | FALSE | FALSE | 1 |  |  |  |  | None | Non-Condensing | Single-Stage | Cast Iron |  |  |  |  | 2088000 | 1722000 |  |  |  |  | 82.5 | 80 | [5 empty] | Federally-Regulated Commercial & Industrial Equipment | 2015-09-30 |  |  |  | 2016-01-05
Smith Cast Iron Boilers | Smith Cast Iron Boilers | G28HE-W-7 | Water | LPG | Power | FALSE | FALSE | 1 |  |  |  |  | None | Non-Condensing | Single-Stage | Cast Iron |  |  |  |  | 2088000 | 1722000 |  |  |  |  | 82.5 | 80 | [5 empty] | Federally-Regulated Commercial & Industrial Equipment | 2015-09-30 |  |  |  | 2016-01-05
Smith Cast Iron Boilers | Smith Cast Iron Boilers | LO28HE-S-8 | Steam | Oil | Power | FALSE | FALSE | 1 |  |  | FALSE |  | None | Non-Condensing | Single-Stage | Cast Iron |  |  |  |  | 2324000 | 1980000 |  |  |  |  | 85.2 | 81 | [5 empty] | Federally-Regulated Commercial & Industrial Equipment | 2015-09-30 |  |  |  | 2016-01-05
Smith Cast Iron Boilers | Smith Cast Iron Boilers | G28HE-W-9 | Water | Natural Gas | Power | FALSE | FALSE | 1 |  |  |  |  | None | Non-Condensing | Single-Stage | Cast Iron |  |  |  |  | 2718000 | 2247000 |  |  | 83.5 | 82 | [7 empty] | Federally-Regulated Commercial & Industrial Equipment | 2015-09-30 |  |  |  | 2016-01-05
Smith Cast Iron Boilers | Smith Cast Iron Boilers | G28HE-W-9 | Water | LPG | Power | FALSE | FALSE | 1 |  |  |  |  | None | Non-Condensing | Single-Stage | Cast Iron |  |  |  |  | 2718000 | 2247000 |  |  | 83.5 | 82 | [7 empty] | Federally-Regulated Commercial & Industrial Equipment | 2015-09-30 |  |  |  | 2016-01-05
Smith Cast Iron Boilers | Smith Cast Iron Boilers | G28HE-S-12 | Steam | Natural Gas | Power | FALSE | FALSE | 1 |  |  | FALSE |  | None | Non-Condensing | Single-Stage | Cast Iron |  |  |  |  | 3663000 | 3040000 |  |  |  |  | 83 | 79 | [5 empty] | Federally-Regulated Commercial & Industrial Equipment | 2015-09-30 |  |  |  | 2016-01-05
Smith Cast Iron Boilers | Smith Cast Iron Boilers | G28HE-S-12 | Steam | LPG | Power | FALSE | FALSE | 1 |  |  | FALSE |  | None | Non-Condensing | Single-Stage | Cast Iron |  |  |  |  | 3663000 | 3040000 |  |  |  |  | 83 | 79 | [5 empty] | Federally-Regulated Commercial & Industrial Equipment | 2015-09-30 |  |  |  | 2016-01-05
Smith Cast Iron Boilers | Smith Cast Iron Boilers | G28HE-W-13 | Water | Natural Gas | Power | FALSE | FALSE | 1 |  |  |  |  | None | Non-Condensing | Single-Stage | Cast Iron |  |  |  |  | 3978000 | 3301000 |  |  | 83.5 | 82 | [7 empty] | Federally-Regulated Commercial & Industrial Equipment | 2015-09-30 |  |  |  | 2016-01-05
Smith Cast Iron Boilers | Smith Cast Iron Boilers | G28HE-W-13 | Water | LPG | Power | FALSE | FALSE | 1 |  |  |  |  | None | Non-Condensing | Single-Stage | Cast Iron |  |  |  |  | 3978000 | 3301000 |  |  | 83.5 | 82 | [7 empty] | Federally-Regulated Commercial & Industrial Equipment | 2015-09-30 |  |  |  | 2016-01-05
Smith Cast Iron Boilers | Smith Cast Iron Boilers | LO28HE-S-13 | Steam | Oil | Power | FALSE | FALSE | 1 |  |  | FALSE |  | None | Non-Condensing | Single-Stage | Cast Iron |  |  |  |  | 3850000 | 3295000 |  |  |  |  | 85.6 | 81 | [5 empty] | Federally-Regulated Commercial & Industrial Equipment | 2015-09-30 |  |  |  | 2016-01-05
Smith Cast Iron Boilers | Smith Cast Iron Boilers | LO28HE-W-13 | Water | Oil | Power | FALSE | FALSE | 1 |  |  |  |  | None | Non-Condensing | Single-Stage | Cast Iron |  |  |  |  | 3850000 | 3295000 |  |  | 86 | 84 | [7 empty] | Federally-Regulated Commercial & Industrial Equipment | 2015-09-30 |  |  |  | 2016-01-05
Smith Cast Iron Boilers | Smith Cast Iron Boilers | LO28HE-S-16 | Steam | Oil | Power | FALSE | FALSE | 1 |  |  | FALSE |  | None | Non-Condensing | Single-Stage | Cast Iron |  |  |  |  | 4760000 | 4079000 |  |  |  |  | 85.7 | 81 | [5 empty] | Federally-Regulated Commercial & Industrial Equipment | 2015-09-30 |  |  |  | 2016-01-05
Smith Cast Iron Boilers | Smith Cast Iron Boilers | G28HE-W-8 | Water | Natural Gas | Power | FALSE | FALSE | 1 |  |  |  |  | None | Non-Condensing | Single-Stage | Cast Iron |  |  |  |  | 2403000 | 1984000 |  |  |  |  | 82.6 | 80 | [5 empty] | Federally-Regulated Commercial & Industrial Equipment | 2015-09-30 |  |  |  | 2016-01-05
Smith Cast Iron Boilers | Smith Cast Iron Boilers | G28HE-W-8 | Water | LPG | Power | FALSE | FALSE | 1 |  |  |  |  | None | Non-Condensing | Single-Stage | Cast Iron |  |  |  |  | 2403000 | 1984000 |  |  |  |  | 82.6 | 80 | [5 empty] | Federally-Regulated Commercial & Industrial Equipment | 2015-09-30 |  |  |  | 2016-01-05
Smith Cast Iron Boilers | Smith Cast Iron Boilers | G28HE-S-9 | Steam | Natural Gas | Power | FALSE | FALSE | 1 |  |  | FALSE |  | None | Non-Condensing | Two-Stage Modulating | Cast Iron |  |  |  |  | 2718000 | 2247000 |  |  |  |  | 82.7 | 79 | [5 empty] | Federally-Regulated Commercial & Industrial Equipment | 2015-09-30 |  |  |  | 2016-01-05
Smith Cast Iron Boilers | Smith Cast Iron Boilers | G28HE-S-9 | Steam | LPG | Power | FALSE | FALSE | 1 |  |  | FALSE |  | None | Non-Condensing | Two-Stage Modulating | Cast Iron |  |  |  |  | 2718000 | 2247000 |  |  |  |  | 82.7 | 79 | [5 empty] | Federally-Regulated Commercial & Industrial Equipment | 2015-09-30 |  |  |  | 2016-01-05
Smith Cast Iron Boilers | Smith Cast Iron Boilers | G28HE-W-10 | Water | Natural Gas | Power | FALSE | FALSE | 1 |  |  |  |  | None | Non-Condensing | Single-Stage | Cast Iron |  |  |  |  | 3033000 | 2511000 |  |  | 83.5 | 82 | [7 empty] | Federally-Regulated Commercial & Industrial Equipment | 2015-09-30 |  |  |  | 2016-01-05
Smith Cast Iron Boilers | Smith Cast Iron Boilers | G28HE-W-10 | Water | LPG | Power | FALSE | FALSE | 1 |  |  |  |  | None | Non-Condensing | Single-Stage | Cast Iron |  |  |  |  | 3033000 | 2511000 |  |  | 83.5 | 82 | [7 empty] | Federally-Regulated Commercial & Industrial Equipment | 2015-09-30 |  |  |  | 2016-01-05
Smith Cast Iron Boilers | Smith Cast Iron Boilers | LO28HE-S-11 | Steam | Oil | Power | FALSE | FALSE | 1 |  |  | FALSE |  | None | Non-Condensing | Single-Stage | Cast Iron |  |  |  |  | 3220000 | 2753000 |  |  |  |  | 85.5 | 81 | [5 empty] | Federally-Regulated Commercial & Industrial Equipment | 2015-09-30 |  |  |  | 2016-01-05
Smith Cast Iron Boilers | Smith Cast Iron Boilers | G28HE-S-13 | Steam | Natural Gas | Power | FALSE | FALSE | 1 |  |  | FALSE |  | None | Non-Condensing | Single-Stage | Cast Iron |  |  |  |  | 3978000 | 3301000 |  |  |  |  | 83 | 79 | [5 empty] | Federally-Regulated Commercial & Industrial Equipment | 2015-09-30 |  |  |  | 2016-01-05
Smith Cast Iron Boilers | Smith Cast Iron Boilers | G28HE-S-13 | Steam | LPG | Power | FALSE | FALSE | 1 |  |  | FALSE |  | None | Non-Condensing | Single-Stage | Cast Iron |  |  |  |  | 3978000 | 3301000 |  |  |  |  | 83 | 79 | [5 empty] | Federally-Regulated Commercial & Industrial Equipment | 2015-09-30 |  |  |  | 2016-01-05
Smith Cast Iron Boilers | Smith Cast Iron Boilers | G28HE-S-14 | Steam | Natural Gas | Power | FALSE | FALSE | 1 |  |  | FALSE |  | None | Non-Condensing | Single-Stage | Cast Iron |  |  |  |  | 4293000 | 3567000 |  |  |  |  | 83.1 | 79 | [5 empty] | Federally-Regulated Commercial & Industrial Equipment | 2015-09-30 |  |  |  | 2016-01-05
Smith Cast Iron Boilers | Smith Cast Iron Boilers | G28HE-S-14 | Steam | LPG | Power | FALSE | FALSE | 1 |  |  | FALSE |  | None | Non-Condensing | Single-Stage | Cast Iron |  |  |  |  | 4293000 | 3567000 |  |  |  |  | 83.1 | 79 | [5 empty] | Federally-Regulated Commercial & Industrial Equipment | 2015-09-30 |  |  |  | 2016-01-05
Smith Cast Iron Boilers | Smith Cast Iron Boilers | LO28HE-S-15 | Steam | Oil | Power | FALSE | FALSE | 1 |  |  | FALSE |  | None | Non-Condensing | Single-Stage | Cast Iron |  |  |  |  | 4480000 | 3831000 |  |  |  |  | 85.7 | 81 | [5 empty] | Federally-Regulated Commercial & Industrial Equipment | 2015-09-30 |  |  |  | 2016-01-05
Smith Cast Iron Boilers | Smith Cast Iron Boilers | G28HE-S-16 | Steam | Natural Gas | Power | FALSE | FALSE | 1 |  |  | FALSE |  | None | Non-Condensing | Single-Stage | Cast Iron |  |  |  |  | 4923000 | 4095000 |  |  |  |  | 83.2 | 79 | [5 empty] | Federally-Regulated Commercial & Industrial Equipment | 2015-09-30 |  |  |  | 2016-01-05
Smith Cast Iron Boilers | Smith Cast Iron Boilers | G28HE-S-16 | Steam | LPG | Power | FALSE | FALSE | 1 |  |  | FALSE |  | None | Non-Condensing | Single-Stage | Cast Iron |  |  |  |  | 4923000 | 4095000 |  |  |  |  | 83.2 | 79 | [5 empty] | Federally-Regulated Commercial & Industrial Equipment | 2015-09-30 |  |  |  | 2016-01-05
Smith Cast Iron Boilers | Smith Cast Iron Boilers | G28HE-S-17 | Steam | Natural Gas | Power | FALSE | FALSE | 1 |  |  | FALSE |  | None | Non-Condensing | Single-Stage | Cast Iron |  |  |  |  | 5238000 | 4358000 |  |  |  |  | 83.2 | 79 | [5 empty] | Federally-Regulated Commercial & Industrial Equipment | 2015-09-30 |  |  |  | 2016-01-05
Smith Cast Iron Boilers | Smith Cast Iron Boilers | G28HE-S-17 | Steam | LPG | Power | FALSE | FALSE | 1 |  |  | FALSE |  | None | Non-Condensing | Single-Stage | Cast Iron |  |  |  |  | 5238000 | 4358000 |  |  |  |  | 83.2 | 79 | [5 empty] | Federally-Regulated Commercial & Industrial Equipment | 2015-09-30 |  |  |  | 2016-01-05
Smith Cast Iron Boilers | Smith Cast Iron Boilers | G28HE-S-18 | Steam | Natural Gas | Power | FALSE | FALSE | 1 |  |  | FALSE |  | None | Non-Condensing | Single-Stage | Cast Iron |  |  |  |  | 5553000 | 4620000 |  |  |  |  | 83.2 | 79 | [5 empty] | Federally-Regulated Commercial & Industrial Equipment | 2015-09-30 |  |  |  | 2016-01-05
Smith Cast Iron Boilers | Smith Cast Iron Boilers | G28HE-S-18 | Steam | LPG | Power | FALSE | FALSE | 1 |  |  | FALSE |  | None | Non-Condensing | Single-Stage | Cast Iron |  |  |  |  | 5553000 | 4620000 |  |  |  |  | 83.2 | 79 | [5 empty] | Federally-Regulated Commercial & Industrial Equipment | 2015-09-30 |  |  |  | 2016-01-05
Smith Cast Iron Boilers | Smith Cast Iron Boilers | G28HE-W-18 | Water | Natural Gas | Power | FALSE | FALSE | 1 |  |  |  |  | None | Non-Condensing | Single-Stage | Cast Iron |  |  |  |  | 5553000 | 4620000 |  |  | 83.4 | 82 | [7 empty] | Federally-Regulated Commercial & Industrial Equipment | 2015-09-30 |  |  |  | 2016-01-05
Smith Cast Iron Boilers | Smith Cast Iron Boilers | G28HE-W-18 | Water | LPG | Power | FALSE | FALSE | 1 |  |  |  |  | None | Non-Condensing | Single-Stage | Cast Iron |  |  |  |  | 5553000 | 4620000 |  |  | 83.4 | 82 | [7 empty] | Federally-Regulated Commercial & Industrial Equipment | 2015-09-30 |  |  |  | 2016-01-05
Smith Cast Iron Boilers | Smith Cast Iron Boilers | G28HE-S-15 | Steam | Natural Gas | Power | FALSE | FALSE | 1 |  |  | FALSE |  | None | Non-Condensing | Single-Stage | Cast Iron |  |  |  |  | 4608000 | 3829000 |  |  |  |  | 83.1 | 79 | [5 empty] | Federally-Regulated Commercial & Industrial Equipment | 2015-09-30 |  |  |  | 2016-01-05
Smith Cast Iron Boilers | Smith Cast Iron Boilers | G28HE-S-15 | Steam | LPG | Power | FALSE | FALSE | 1 |  |  | FALSE |  | None | Non-Condensing | Single-Stage | Cast Iron |  |  |  |  | 4608000 | 3829000 |  |  |  |  | 83.1 | 79 | [5 empty] | Federally-Regulated Commercial & Industrial Equipment | 2015-09-30 |  |  |  | 2016-01-05
Smith Cast Iron Boilers | Smith Cast Iron Boilers | G28HE-W-15 | Water | Natural Gas | Power | FALSE | FALSE | 1 |  |  |  |  | None | Non-Condensing | Single-Stage | Cast Iron |  |  |  |  | 4608000 | 3829000 |  |  | 83.4 | 82 | [7 empty] | Federally-Regulated Commercial & Industrial Equipment | 2015-09-30 |  |  |  | 2016-01-05
Smith Cast Iron Boilers | Smith Cast Iron Boilers | G28HE-W-15 | Water | LPG | Power | FALSE | FALSE | 1 |  |  |  |  | None | Non-Condensing | Single-Stage | Cast Iron |  |  |  |  | 4608000 | 3829000 |  |  | 83.4 | 82 | [7 empty] | Federally-Regulated Commercial & Industrial Equipment | 2015-09-30 |  |  |  | 2016-01-05
Smith Cast Iron Boilers | Smith Cast Iron Boilers | G28HE-W-16 | Water | Natural Gas | Power | FALSE | FALSE | 1 |  |  |  |  | None | Non-Condensing | Single-Stage | Cast Iron |  |  |  |  | 4923000 | 4095000 |  |  | 83.4 | 82 | [7 empty] | Federally-Regulated Commercial & Industrial Equipment | 2015-09-30 |  |  |  | 2016-01-05
Smith Cast Iron Boilers | Smith Cast Iron Boilers | G28HE-W-16 | Water | LPG | Power | FALSE | FALSE | 1 |  |  |  |  | None | Non-Condensing | Single-Stage | Cast Iron |  |  |  |  | 4923000 | 4095000 |  |  | 83.4 | 82 | [7 empty] | Federally-Regulated Commercial & Industrial Equipment | 2015-09-30 |  |  |  | 2016-01-05
Smith Cast Iron Boilers | Smith Cast Iron Boilers | G28HE-W-17 | Water | Natural Gas | Power | FALSE | FALSE | 1 |  |  |  |  | None | Non-Condensing | Single-Stage | Cast Iron |  |  |  |  | 5238000 | 4358000 |  |  | 83.4 | 82 | [7 empty] | Federally-Regulated Commercial & Industrial Equipment | 2015-09-30 |  |  |  | 2016-01-05
Smith Cast Iron Boilers | Smith Cast Iron Boilers | G28HE-W-17 | Water | LPG | Power | FALSE | FALSE | 1 |  |  |  |  | None | Non-Condensing | Single-Stage | Cast Iron |  |  |  |  | 5238000 | 4358000 |  |  | 83.4 | 82 | [7 empty] | Federally-Regulated Commercial & Industrial Equipment | 2015-09-30 |  |  |  | 2016-01-05
Smith Cast Iron Boilers | Smith Cast Iron Boilers | LO19HE-W-4 | Water | Oil | Power | FALSE | FALSE | 1 |  |  |  |  | None | Non-Condensing | Single-Stage | Cast Iron |  |  |  |  | 504000 | 421000 |  |  |  |  | 84.1 | 82 | [5 empty] | Federally-Regulated Commercial & Industrial Equipment | 2015-09-30 |  |  |  | 2016-01-05
Smith Cast Iron Boilers | Smith Cast Iron Boilers | LO19HE-S-9 | Steam | Oil | Power | FALSE | FALSE | 1 |  |  | FALSE |  | None | Non-Condensing | Single-Stage | Cast Iron |  |  |  |  | 1512000 | 1262000 |  |  |  |  | 83.5 | 81 | [5 empty] | Federally-Regulated Commercial & Industrial Equipment | 2015-09-30 |  |  |  | 2016-01-05
Smith Cast Iron Boilers | Smith Cast Iron Boilers | LO19HE-W-9 | Water | Oil | Power | FALSE | FALSE | 1 |  |  |  |  | None | Non-Condensing | Single-Stage | Cast Iron |  |  |  |  | 1512000 | 1262000 |  |  |  |  | 83.5 | 82 | [5 empty] | Federally-Regulated Commercial & Industrial Equipment | 2015-09-30 |  |  |  | 2016-01-05
Smith Cast Iron Boilers | Smith Cast Iron Boilers | G19HE-S-4 | Steam | Natural Gas | Power | FALSE | FALSE | 1 |  |  | FALSE |  | None | Non-Condensing | Single-Stage | Cast Iron |  |  |  |  | 520000 | 421000 |  |  |  |  | 81.5 | 79 | [5 empty] | Federally-Regulated Commercial & Industrial Equipment | 2015-09-30 |  |  |  | 2016-01-05
Smith Cast Iron Boilers | Smith Cast Iron Boilers | G19HE-S-4 | Steam | LPG | Power | FALSE | FALSE | 1 |  |  | FALSE |  | None | Non-Condensing | Single-Stage | Cast Iron |  |  |  |  | 520000 | 421000 |  |  |  |  | 81.5 | 79 | [5 empty] | Federally-Regulated Commercial & Industrial Equipment | 2015-09-30 |  |  |  | 2016-01-05
Smith Cast Iron Boilers | Smith Cast Iron Boilers | LO19HE-W-10 | Water | Oil | Power | FALSE | FALSE | 1 |  |  |  |  | None | Non-Condensing | Single-Stage | Cast Iron |  |  |  |  | 1708000 | 1424000 |  |  |  |  | 83.4 | 82 | [5 empty] | Federally-Regulated Commercial & Industrial Equipment | 2015-09-30 |  |  |  | 2016-01-05
Smith Cast Iron Boilers | Smith Cast Iron Boilers | LO19HE-W-11 | Water | Oil | Power | FALSE | FALSE | 1 |  |  |  |  | None | Non-Condensing | Single-Stage | Cast Iron |  |  |  |  | 1904000 | 1587000 |  |  |  |  | 83.4 | 82 | [5 empty] | Federally-Regulated Commercial & Industrial Equipment | 2015-09-30 |  |  |  | 2016-01-05
Smith Cast Iron Boilers | Smith Cast Iron Boilers | LO28HE-S-5 | Steam | Oil | Power | FALSE | FALSE | 1 |  |  | FALSE |  | None | Non-Condensing | Single-Stage | Cast Iron |  |  |  |  | 1428000 | 1194000 |  |  |  |  | 84.4 | 81 | [5 empty] | Federally-Regulated Commercial & Industrial Equipment | 2015-09-30 |  |  |  | 2016-01-05
Smith Cast Iron Boilers | Smith Cast Iron Boilers | G19HE-W-3 | Water | Natural Gas | Power | FALSE | FALSE | 1 |  |  |  |  | None | Non-Condensing | Single-Stage | Cast Iron |  |  |  |  | 375000 | 268000 |  |  |  |  | 82.1 | 80 | [5 empty] | Federally-Regulated Commercial & Industrial Equipment | 2015-09-30 |  |  |  | 2016-01-05
Smith Cast Iron Boilers | Smith Cast Iron Boilers | G19HE-W-3 | Water | LPG | Power | FALSE | FALSE | 1 |  |  |  |  | None | Non-Condensing | Single-Stage | Cast Iron |  |  |  |  | 375000 | 268000 |  |  |  |  | 82.1 | 80 | [5 empty] | Federally-Regulated Commercial & Industrial Equipment | 2015-09-30 |  |  |  | 2016-01-05
Smith Cast Iron Boilers | Smith Cast Iron Boilers | G19HE-W-5 | Water | Natural Gas | Power | FALSE | FALSE | 1 |  |  |  |  | None | Non-Condensing | Single-Stage | Cast Iron |  |  |  |  | 722000 | 587000 |  |  |  |  | 81.3 | 80 | [5 empty] | Federally-Regulated Commercial & Industrial Equipment | 2015-09-30 |  |  |  | 2016-01-05
Smith Cast Iron Boilers | Smith Cast Iron Boilers | G19HE-W-5 | Water | LPG | Power | FALSE | FALSE | 1 |  |  |  |  | None | Non-Condensing | Single-Stage | Cast Iron |  |  |  |  | 722000 | 587000 |  |  |  |  | 81.3 | 80 | [5 empty] | Federally-Regulated Commercial & Industrial Equipment | 2015-09-30 |  |  |  | 2016-01-05
Smith Cast Iron Boilers | Smith Cast Iron Boilers | G19HE-S-8 | Steam | Natural Gas | Power | FALSE | FALSE | 1 |  |  | FALSE |  | None | Non-Condensing | Single-Stage | Cast Iron |  |  |  |  | 1342000 | 1087000 |  |  |  |  | 81 | 79 | [5 empty] | Federally-Regulated Commercial & Industrial Equipment | 2015-09-30 |  |  |  | 2016-01-05
Smith Cast Iron Boilers | Smith Cast Iron Boilers | G19HE-S-8 | Steam | LPG | Power | FALSE | FALSE | 1 |  |  | FALSE |  | None | Non-Condensing | Single-Stage | Cast Iron |  |  |  |  | 1342000 | 1087000 |  |  |  |  | 81 | 79 | [5 empty] | Federally-Regulated Commercial & Industrial Equipment | 2015-09-30 |  |  |  | 2016-01-05
Smith Cast Iron Boilers | Smith Cast Iron Boilers | G19HE-W-8 | Water | Natural Gas | Power | FALSE | FALSE | 1 |  |  |  |  | None | Non-Condensing | Single-Stage | Cast Iron |  |  |  |  | 1342000 | 1087000 |  |  |  |  | 81 | 80 | [5 empty] | Federally-Regulated Commercial & Industrial Equipment | 2015-09-30 |  |  |  | 2016-01-05
Smith Cast Iron Boilers | Smith Cast Iron Boilers | G19HE-W-8 | Water | LPG | Power | FALSE | FALSE | 1 |  |  |  |  | None | Non-Condensing | Single-Stage | Cast Iron |  |  |  |  | 1342000 | 1087000 |  |  |  |  | 81 | 80 | [5 empty] | Federally-Regulated Commercial & Industrial Equipment | 2015-09-30 |  |  |  | 2016-01-05
Smith Cast Iron Boilers | Smith Cast Iron Boilers | LO19HE-S-8 | Steam | Oil | Power | FALSE | FALSE | 1 |  |  | FALSE |  | None | Non-Condensing | Single-Stage | Cast Iron |  |  |  |  | 1302000 | 1087000 |  |  |  |  | 83.5 | 81 | [5 empty] | Federally-Regulated Commercial & Industrial Equipment | 2015-09-30 |  |  |  | 2016-01-05
Smith Cast Iron Boilers | Smith Cast Iron Boilers | G19HE-S-11 | Steam | Natural Gas | Power | FALSE | FALSE | 1 |  |  | FALSE |  | None | Non-Condensing | Single-Stage | Cast Iron |  |  |  |  | 1963000 | 1587000 |  |  |  |  | 83.4 | 79 | [5 empty] | Federally-Regulated Commercial & Industrial Equipment | 2015-09-30 |  |  |  | 2016-01-05
Smith Cast Iron Boilers | Smith Cast Iron Boilers | G19HE-S-11 | Steam | LPG | Power | FALSE | FALSE | 1 |  |  | FALSE |  | None | Non-Condensing | Single-Stage | Cast Iron |  |  |  |  | 1963000 | 1587000 |  |  |  |  | 83.4 | 79 | [5 empty] | Federally-Regulated Commercial & Industrial Equipment | 2015-09-30 |  |  |  | 2016-01-05
Smith Cast Iron Boilers | Smith Cast Iron Boilers | G28HE-S-5 | Steam | Natural Gas | Power | FALSE | FALSE | 1 |  |  | FALSE |  | None | Non-Condensing | Single-Stage | Cast Iron |  |  |  |  | 1458000 | 1194000 |  |  |  |  | 81.9 | 79 | [5 empty] | Federally-Regulated Commercial & Industrial Equipment | 2015-09-30 |  |  |  | 2016-01-05
Smith Cast Iron Boilers | Smith Cast Iron Boilers | G28HE-S-5 | Steam | LPG | Power | FALSE | FALSE | 1 |  |  | FALSE |  | None | Non-Condensing | Single-Stage | Cast Iron |  |  |  |  | 1458000 | 1194000 |  |  |  |  | 81.9 | 79 | [5 empty] | Federally-Regulated Commercial & Industrial Equipment | 2015-09-30 |  |  |  | 2016-01-05
Smith Cast Iron Boilers | Smith Cast Iron Boilers | G28HE-S-6 | Steam | Natural Gas | Power | FALSE | FALSE | 1 |  |  | FALSE |  | None | Non-Condensing | Single-Stage | Cast Iron |  |  |  |  | 1773000 | 1457000 |  |  |  |  | 82.2 | 79 | [5 empty] | Federally-Regulated Commercial & Industrial Equipment | 2015-09-30 |  |  |  | 2016-01-05
Smith Cast Iron Boilers | Smith Cast Iron Boilers | G28HE-S-6 | Steam | LPG | Power | FALSE | FALSE | 1 |  |  | FALSE |  | None | Non-Condensing | Single-Stage | Cast Iron |  |  |  |  | 1773000 | 1457000 |  |  |  |  | 82.2 | 79 | [5 empty] | Federally-Regulated Commercial & Industrial Equipment | 2015-09-30 |  |  |  | 2016-01-05
Smith Cast Iron Boilers | Smith Cast Iron Boilers | G28HE-W-6 | Water | Natural Gas | Power | FALSE | FALSE | 1 |  |  |  |  | None | Non-Condensing | Single-Stage | Cast Iron |  |  |  |  | 1773000 | 1457000 |  |  |  |  | 82.2 | 80 | [5 empty] | Federally-Regulated Commercial & Industrial Equipment | 2015-09-30 |  |  |  | 2016-01-05
Smith Cast Iron Boilers | Smith Cast Iron Boilers | G28HE-W-6 | Water | LPG | Power | FALSE | FALSE | 1 |  |  |  |  | None | Non-Condensing | Single-Stage | Cast Iron |  |  |  |  | 1773000 | 1457000 |  |  |  |  | 82.2 | 80 | [5 empty] | Federally-Regulated Commercial & Industrial Equipment | 2015-09-30 |  |  |  | 2016-01-05
Smith Cast Iron Boilers | Smith Cast Iron Boilers | LO28HE-S-12 | Steam | Oil | Power | FALSE | FALSE | 1 |  |  | FALSE |  | None | Non-Condensing | Single-Stage | Cast Iron |  |  |  |  | 3570000 | 3040000 |  |  |  |  | 85.6 | 81 | [5 empty] | Federally-Regulated Commercial & Industrial Equipment | 2015-09-30 |  |  |  | 2016-01-05
Smith Cast Iron Boilers | Smith Cast Iron Boilers | LO19HE-S-6 | Steam | Oil | Power | FALSE | FALSE | 1 |  |  | FALSE |  | None | Non-Condensing | Single-Stage | Cast Iron |  |  |  |  | 910000 | 762000 |  |  |  |  | 83.7 | 81 | [5 empty] | Federally-Regulated Commercial & Industrial Equipment | 2015-09-30 |  |  |  | 2016-01-05
Smith Cast Iron Boilers | Smith Cast Iron Boilers | LO19HE-S-10 | Steam | Oil | Power | FALSE | FALSE | 1 |  |  | FALSE |  | None | Non-Condensing | Single-Stage | Cast Iron |  |  |  |  | 1708000 | 1424000 |  |  |  |  | 83.4 | 81 | [5 empty] | Federally-Regulated Commercial & Industrial Equipment | 2015-09-30 |  |  |  | 2016-01-05
Smith Cast Iron Boilers | Smith Cast Iron Boilers | LO19HE-W-12 | Water | Oil | Power | FALSE | FALSE | 1 |  |  |  |  | None | Non-Condensing | Single-Stage | Cast Iron |  |  |  |  | 2100000 | 1750000 |  |  |  |  | 83.4 | 82 | [5 empty] | Federally-Regulated Commercial & Industrial Equipment | 2015-09-30 |  |  |  | 2016-01-05
Smith Cast Iron Boilers | Smith Cast Iron Boilers | G19HE-S-3 | Steam | Natural Gas | Power | FALSE | FALSE | 1 |  |  | FALSE |  | None | Non-Condensing | Single-Stage | Cast Iron |  |  |  |  | 375000 | 308000 |  |  |  |  | 82.1 | 79 | [5 empty] | Federally-Regulated Commercial & Industrial Equipment | 2015-09-30 |  |  |  | 2016-01-05
Smith Cast Iron Boilers | Smith Cast Iron Boilers | G19HE-S-3 | Steam | LPG | Power | FALSE | FALSE | 1 |  |  | FALSE |  | None | Non-Condensing | Single-Stage | Cast Iron |  |  |  |  | 375000 | 308000 |  |  |  |  | 82.1 | 79 | [5 empty] | Federally-Regulated Commercial & Industrial Equipment | 2015-09-30 |  |  |  | 2016-01-05
Smith Cast Iron Boilers | Smith Cast Iron Boilers | LO19HE-W-3 | Water | Oil | Power | FALSE | FALSE | 1 |  |  |  |  | None | Non-Condensing | Single-Stage | Cast Iron |  |  |  |  | 364000 | 268000 |  |  |  |  | 84.6 | 82 | [5 empty] | Federally-Regulated Commercial & Industrial Equipment | 2015-09-30 |  |  |  | 2016-01-05
Smith Cast Iron Boilers | Smith Cast Iron Boilers | G28HE-S-7 | Steam | Natural Gas | Power | FALSE | FALSE | 1 |  |  | FALSE |  | None | Non-Condensing | Single-Stage | Cast Iron |  |  |  |  | 2088000 | 1722000 |  |  |  |  | 82.5 | 79 | [5 empty] | Federally-Regulated Commercial & Industrial Equipment | 2015-09-30 |  |  |  | 2016-01-05
Smith Cast Iron Boilers | Smith Cast Iron Boilers | G28HE-S-7 | Steam | LPG | Power | FALSE | FALSE | 1 |  |  | FALSE |  | None | Non-Condensing | Single-Stage | Cast Iron |  |  |  |  | 2088000 | 1722000 |  |  |  |  | 82.5 | 79 | [5 empty] | Federally-Regulated Commercial & Industrial Equipment | 2015-09-30 |  |  |  | 2016-01-05
Smith Cast Iron Boilers | Smith Cast Iron Boilers | G28HE-S-7R | Steam | Natural Gas | Power | FALSE | FALSE | 1 |  |  | FALSE |  | None | Non-Condensing | Single-Stage | Cast Iron |  |  |  |  | 1990000 | 1642000 |  |  |  |  | 82.5 | 79 | [5 empty] | Federally-Regulated Commercial & Industrial Equipment | 2015-09-30 |  |  |  | 2016-01-05
Smith Cast Iron Boilers | Smith Cast Iron Boilers | G28HE-S-7R | Steam | LPG | Power | FALSE | FALSE | 1 |  |  | FALSE |  | None | Non-Condensing | Single-Stage | Cast Iron |  |  |  |  | 1990000 | 1642000 |  |  |  |  | 82.5 | 79 | [5 empty] | Federally-Regulated Commercial & Industrial Equipment | 2015-09-30 |  |  |  | 2016-01-05
Smith Cast Iron Boilers | Smith Cast Iron Boilers | G28HE-W-7R | Water | Natural Gas | Power | FALSE | FALSE | 1 |  |  |  |  | None | Non-Condensing | Single-Stage | Cast Iron |  |  |  |  | 1990000 | 1642000 |  |  |  |  | 82.5 | 80 | [5 empty] | Federally-Regulated Commercial & Industrial Equipment | 2015-09-30 |  |  |  | 2016-01-05
Smith Cast Iron Boilers | Smith Cast Iron Boilers | G28HE-W-7R | Water | LPG | Power | FALSE | FALSE | 1 |  |  |  |  | None | Non-Condensing | Single-Stage | Cast Iron |  |  |  |  | 1990000 | 1642000 |  |  |  |  | 82.5 | 80 | [5 empty] | Federally-Regulated Commercial & Industrial Equipment | 2015-09-30 |  |  |  | 2016-01-05
Smith Cast Iron Boilers | Smith Cast Iron Boilers | G28HE-S-8 | Steam | Natural Gas | Power | FALSE | FALSE | 1 |  |  | FALSE |  | None | Non-Condensing | Single-Stage | Cast Iron |  |  |  |  | 2403000 | 1984000 |  |  |  |  | 82.6 | 79 | [5 empty] | Federally-Regulated Commercial & Industrial Equipment | 2015-09-30 |  |  |  | 2016-01-05
Smith Cast Iron Boilers | Smith Cast Iron Boilers | G28HE-S-8 | Steam | LPG | Power | FALSE | FALSE | 1 |  |  | FALSE |  | None | Non-Condensing | Single-Stage | Cast Iron |  |  |  |  | 2403000 | 1984000 |  |  |  |  | 82.6 | 79 | [5 empty] | Federally-Regulated Commercial & Industrial Equipment | 2015-09-30 |  |  |  | 2016-01-05
Smith Cast Iron Boilers | Smith Cast Iron Boilers | G28HE-S-10 | Steam | Natural Gas | Power | FALSE | FALSE | 1 |  |  | FALSE |  | None | Non-Condensing | Single-Stage | Cast Iron |  |  |  |  | 3033000 | 2511000 |  |  |  |  | 82.8 | 79 | [5 empty] | Federally-Regulated Commercial & Industrial Equipment | 2015-09-30 |  |  |  | 2016-01-05
Smith Cast Iron Boilers | Smith Cast Iron Boilers | G28HE-S-10 | Steam | LPG | Power | FALSE | FALSE | 1 |  |  | FALSE |  | None | Non-Condensing | Single-Stage | Cast Iron |  |  |  |  | 3033000 | 2511000 |  |  |  |  | 82.8 | 79 | [5 empty] | Federally-Regulated Commercial & Industrial Equipment | 2015-09-30 |  |  |  | 2016-01-05
Smith Cast Iron Boilers | Smith Cast Iron Boilers | G28HE-S-11 | Steam | Natural Gas | Power | FALSE | FALSE | 1 |  |  | FALSE |  | None | Non-Condensing | Single-Stage | Cast Iron |  |  |  |  | 3348000 | 2775000 |  |  |  |  | 82.9 | 79 | [5 empty] | Federally-Regulated Commercial & Industrial Equipment | 2015-09-30 |  |  |  | 2016-01-05
Smith Cast Iron Boilers | Smith Cast Iron Boilers | G28HE-S-11 | Steam | LPG | Power | FALSE | FALSE | 1 |  |  | FALSE |  | None | Non-Condensing | Single-Stage | Cast Iron |  |  |  |  | 3348000 | 2775000 |  |  |  |  | 82.9 | 79 | [5 empty] | Federally-Regulated Commercial & Industrial Equipment | 2015-09-30 |  |  |  | 2016-01-05
Smith Cast Iron Boilers | Smith Cast Iron Boilers | G28HE-W-11 | Water | Natural Gas | Power | FALSE | FALSE | 1 |  |  |  |  | None | Non-Condensing | Single-Stage | Cast Iron |  |  |  |  | 3348000 | 2775000 |  |  | 83.5 | 82 | [7 empty] | Federally-Regulated Commercial & Industrial Equipment | 2015-09-30 |  |  |  | 2016-01-05
Smith Cast Iron Boilers | Smith Cast Iron Boilers | G28HE-W-11 | Water | LPG | Power | FALSE | FALSE | 1 |  |  |  |  | None | Non-Condensing | Single-Stage | Cast Iron |  |  |  |  | 3348000 | 2775000 |  |  | 83.5 | 82 | [7 empty] | Federally-Regulated Commercial & Industrial Equipment | 2015-09-30 |  |  |  | 2016-01-05
Smith Cast Iron Boilers | Smith Cast Iron Boilers | G28HE-W-12 | Water | Natural Gas | Power | FALSE | FALSE | 1 |  |  |  |  | None | Non-Condensing | Single-Stage | Cast Iron |  |  |  |  | 3663000 | 3040000 |  |  | 83.5 | 82 | [7 empty] | Federally-Regulated Commercial & Industrial Equipment | 2015-09-30 |  |  |  | 2016-01-05
Smith Cast Iron Boilers | Smith Cast Iron Boilers | G28HE-W-12 | Water | LPG | Power | FALSE | FALSE | 1 |  |  |  |  | None | Non-Condensing | Single-Stage | Cast Iron |  |  |  |  | 3663000 | 3040000 |  |  | 83.5 | 82 | [7 empty] | Federally-Regulated Commercial & Industrial Equipment | 2015-09-30 |  |  |  | 2016-01-05
Smith Cast Iron Boilers | Smith Cast Iron Boilers | G28HE-W-14 | Water | Natural Gas | Power | FALSE | FALSE | 1 |  |  |  |  | None | Non-Condensing | Single-Stage | Cast Iron |  |  |  |  | 4293000 | 3567000 |  |  | 83.5 | 82 | [7 empty] | Federally-Regulated Commercial & Industrial Equipment | 2015-09-30 |  |  |  | 2016-01-05
Smith Cast Iron Boilers | Smith Cast Iron Boilers | G28HE-W-14 | Water | LPG | Power | FALSE | FALSE | 1 |  |  |  |  | None | Non-Condensing | Single-Stage | Cast Iron |  |  |  |  | 4293000 | 3567000 |  |  | 83.5 | 82 | [7 empty] | Federally-Regulated Commercial & Industrial Equipment | 2015-09-30 |  |  |  | 2016-01-05
Smith Cast Iron Boilers | Smith Cast Iron Boilers | LO28HE-S-10 | Steam | Oil | Power | FALSE | FALSE | 1 |  |  | FALSE |  | None | Non-Condensing | Single-Stage | Cast Iron |  |  |  |  | 2940000 | 2510000 |  |  |  |  | 85.4 | 81 | [5 empty] | Federally-Regulated Commercial & Industrial Equipment | 2015-09-30 |  |  |  | 2016-01-05
Smith Cast Iron Boilers | Smith Cast Iron Boilers | LO28HE-W-17 | Water | Oil | Power | FALSE | FALSE | 1 |  |  |  |  | None | Non-Condensing | Single-Stage | Cast Iron |  |  |  |  | 5110000 | 4358000 |  |  | 86 | 84 | [7 empty] | Federally-Regulated Commercial & Industrial Equipment | 2015-09-30 |  |  |  | 2016-01-05
Smith Cast Iron Boilers | Smith Cast Iron Boilers | LO28HE-W-12 | Water | Oil | Power | FALSE | FALSE | 1 |  |  |  |  | None | Non-Condensing | Single-Stage | Cast Iron |  |  |  |  | 3570000 | 3040000 |  |  | 86 | 84 | [7 empty] | Federally-Regulated Commercial & Industrial Equipment | 2015-09-30 |  |  |  | 2016-01-05
Smith Cast Iron Boilers | Smith Cast Iron Boilers | LO28HE-W-6 | Water | Oil | Power | FALSE | FALSE | 1 |  |  |  |  | None | Non-Condensing | Single-Stage | Cast Iron |  |  |  |  | 1708000 | 1448000 |  |  |  |  | 84.8 | 82 | [5 empty] | Federally-Regulated Commercial & Industrial Equipment | 2015-09-30 |  |  |  | 2016-01-05
Smith Cast Iron Boilers | Smith Cast Iron Boilers | LO28HE-W-8 | Water | Oil | Power | FALSE | FALSE | 1 |  |  |  |  | None | Non-Condensing | Single-Stage | Cast Iron |  |  |  |  | 2324000 | 1980000 |  |  |  |  | 85.2 | 82 | [5 empty] | Federally-Regulated Commercial & Industrial Equipment | 2015-09-30 |  |  |  | 2016-01-05
Hydrotherm, Division of Mestek, Inc. | Hydrotherm | KN-16 | Water | Natural Gas | Power | FALSE | FALSE | 1 |  |  |  |  | None | Condensing | Step Modulating | Cast Iron |  |  |  |  | 1600000 | 1483000 |  |  |  |  | 92.7 | 80 | [5 empty] | Federally-Regulated Commercial & Industrial Equipment | 2015-12-15 |  |  |  | 2016-01-15
Hydrotherm, Division of Mestek, Inc. | Hydrotherm | KN-16 | Water | LPG | Power | FALSE | FALSE | 1 |  |  |  |  | None | Condensing | Step Modulating | Cast Iron |  |  |  |  | 1600000 | 1483000 |  |  |  |  | 92.7 | 80 | [5 empty] | Federally-Regulated Commercial & Industrial Equipment | 2015-12-15 |  |  |  | 2016-01-15
Laars Heating Systems Company | MASCOT LX | MLXCW125(N,P)**** | Water | Natural Gas | Power | FALSE | FALSE | 1 |  | TRUE |  |  | None | Condensing | Step Modulating | Other | Single-Speed |  |  |  | 125000 | 116000 | [9 empty] | 95 | 80 | Federally-Regulated Consumer Product | 2015-12-15 |  |  |  | 2016-01-15
Laars Heating Systems Company | MASCOT LX | MLXCW125(N,P)**** | Water | LPG | Power | FALSE | FALSE | 1 |  | TRUE |  |  | None | Condensing | Step Modulating | Other | Single-Speed |  |  |  | 125000 | 116000 | [9 empty] | 95 | 80 | Federally-Regulated Consumer Product | 2015-12-15 |  |  |  | 2016-01-15
Laars Heating Systems Company | BRUTE LX | BLXCW125(N,P)**** | Water | Natural Gas | Power | FALSE | FALSE | 1 |  | TRUE |  |  | None | Condensing | Step Modulating | Other | Single-Speed |  |  |  | 125000 | 116000 | [9 empty] | 95 | 80 | Federally-Regulated Consumer Product | 2015-09-30 |  |  |  | 2016-01-15
Laars Heating Systems Company | BRUTE LX | BLXCW125(N,P)**** | Water | LPG | Power | FALSE | FALSE | 1 |  | TRUE |  |  | None | Condensing | Step Modulating | Other | Single-Speed |  |  |  | 125000 | 116000 | [9 empty] | 95 | 80 | Federally-Regulated Consumer Product | 2015-09-30 |  |  |  | 2016-01-15
PB Heat, LLC | Hydrotherm | VGX-88-INT | Steam | Natural Gas | Injection Type | FALSE | FALSE | 1 |  |  | TRUE | Draft Diverter | Stack Damper | Non-Condensing | Single-Stage | Cast Iron |  |  |  |  | 88500 | 74000 | [9 empty] | 83 | 80 | Federally-Regulated Consumer Product | 2015-06-01 |  |  |  | 2016-01-15
PB Heat, LLC | Hydrotherm | VGX-88-INT | Steam | LPG | Injection Type | FALSE | FALSE | 1 |  |  | TRUE | Draft Diverter | Stack Damper | Non-Condensing | Single-Stage | Cast Iron |  |  |  |  | 88500 | 74000 | [9 empty] | 83 | 80 | Federally-Regulated Consumer Product | 2015-06-01 |  |  |  | 2016-01-15
PB Heat, LLC | Hydrotherm | VGX-118-INT | Steam | Natural Gas | Injection Type | FALSE | FALSE | 1 |  |  | TRUE | Draft Diverter | Stack Damper | Non-Condensing | Single-Stage | Cast Iron |  |  |  |  | 118000 | 98000 | [9 empty] | 82.6 | 80 | Federally-Regulated Consumer Product | 2015-06-01 |  |  |  | 2016-01-15
PB Heat, LLC | Hydrotherm | VGX-118-INT | Steam | LPG | Injection Type | FALSE | FALSE | 1 |  |  | TRUE | Draft Diverter | Stack Damper | Non-Condensing | Single-Stage | Cast Iron |  |  |  |  | 118000 | 98000 | [9 empty] | 82.6 | 80 | Federally-Regulated Consumer Product | 2015-06-01 |  |  |  | 2016-01-15
PB Heat, LLC | Hydrotherm | VGX-147-INT | Steam | Natural Gas | Injection Type | FALSE | FALSE | 1 |  |  | TRUE | Draft Diverter | Stack Damper | Non-Condensing | Single-Stage | Cast Iron |  |  |  |  | 147500 | 123000 | [9 empty] | 82.6 | 80 | Federally-Regulated Consumer Product | 2015-06-01 |  |  |  | 2016-01-15
PB Heat, LLC | Hydrotherm | VGX-147-INT | Steam | LPG | Injection Type | FALSE | FALSE | 1 |  |  | TRUE | Draft Diverter | Stack Damper | Non-Condensing | Single-Stage | Cast Iron |  |  |  |  | 147500 | 123000 | [9 empty] | 82.6 | 80 | Federally-Regulated Consumer Product | 2015-06-01 |  |  |  | 2016-01-15
PB Heat, LLC | Hydrotherm | VGX-177-INT | Steam | Natural Gas | Injection Type | FALSE | FALSE | 1 |  |  | TRUE | Draft Diverter | Stack Damper | Non-Condensing | Single-Stage | Cast Iron |  |  |  |  | 177000 | 147000 | [9 empty] | 82.4 | 80 | Federally-Regulated Consumer Product | 2015-06-01 |  |  |  | 2016-01-15
PB Heat, LLC | Hydrotherm | VGX-177-INT | Steam | LPG | Injection Type | FALSE | FALSE | 1 |  |  | TRUE | Draft Diverter | Stack Damper | Non-Condensing | Single-Stage | Cast Iron |  |  |  |  | 177000 | 147000 | [9 empty] | 82.4 | 80 | Federally-Regulated Consumer Product | 2015-06-01 |  |  |  | 2016-01-15
PB Heat, LLC | Hydrotherm | VGX-236-INT | Steam | Natural Gas | Injection Type | FALSE | FALSE | 1 |  |  | TRUE | Draft Diverter | Stack Damper | Non-Condensing | Single-Stage | Cast Iron |  |  |  |  | 236000 | 196000 | [9 empty] | 82.2 | 80 | Federally-Regulated Consumer Product | 2015-06-01 |  |  |  | 2016-01-15
PB Heat, LLC | Hydrotherm | VGX-236-INT | Steam | LPG | Injection Type | FALSE | FALSE | 1 |  |  | TRUE | Draft Diverter | Stack Damper | Non-Condensing | Single-Stage | Cast Iron |  |  |  |  | 236000 | 196000 | [9 empty] | 82.2 | 80 | Federally-Regulated Consumer Product | 2015-06-01 |  |  |  | 2016-01-15
PB Heat, LLC | Hydrotherm | VGX-288-INT | Steam | Natural Gas | Injection Type | FALSE | FALSE | 1 |  |  | TRUE | Draft Diverter | Stack Damper | Non-Condensing | Single-Stage | Cast Iron |  |  |  |  | 287500 | 238000 | [9 empty] | 82 | 80 | Federally-Regulated Consumer Product | 2015-06-01 |  |  |  | 2016-01-15
PB Heat, LLC | Hydrotherm | VGX-288-INT | Steam | LPG | Injection Type | FALSE | FALSE | 1 |  |  | TRUE | Draft Diverter | Stack Damper | Non-Condensing | Single-Stage | Cast Iron |  |  |  |  | 287500 | 238000 | [9 empty] | 82 | 80 | Federally-Regulated Consumer Product | 2015-06-01 |  |  |  | 2016-01-15
PB Heat, LLC | Hydrotherm | HWX-70-INT | Water | Natural Gas | Injection Type | FALSE | FALSE | 1 |  | TRUE | TRUE |  | Stack Damper | Non-Condensing | Single-Stage | Cast Iron | Single-Speed |  |  |  | 70000 | 58000 | [9 empty] | 82.2 | 82 | Federally-Regulated Consumer Product | 2015-06-01 |  |  |  | 2016-01-15
PB Heat, LLC | Hydrotherm | HWX-70-INT | Water | LPG | Injection Type | FALSE | FALSE | 1 |  | TRUE | TRUE |  | Stack Damper | Non-Condensing | Single-Stage | Cast Iron | Single-Speed |  |  |  | 70000 | 58000 | [9 empty] | 82.2 | 82 | Federally-Regulated Consumer Product | 2015-06-01 |  |  |  | 2016-01-15
PB Heat, LLC | Hydrotherm | HWX-105-INT | Water | Natural Gas | Injection Type | FALSE | FALSE | 1 |  | TRUE | TRUE |  | Stack Damper | Non-Condensing | Single-Stage | Cast Iron | Single-Speed |  |  |  | 105000 | 86000 | [9 empty] | 82.1 | 82 | Federally-Regulated Consumer Product | 2015-06-01 |  |  |  | 2016-01-15
PB Heat, LLC | Hydrotherm | HWX-105-INT | Water | LPG | Injection Type | FALSE | FALSE | 1 |  | TRUE | TRUE |  | Stack Damper | Non-Condensing | Single-Stage | Cast Iron | Single-Speed |  |  |  | 105000 | 86000 | [9 empty] | 82.1 | 82 | Federally-Regulated Consumer Product | 2015-06-01 |  |  |  | 2016-01-15
PB Heat, LLC | Hydrotherm | HWX-140-INT | Water | Natural Gas | Injection Type | FALSE | FALSE | 1 |  | TRUE | TRUE |  | Stack Damper | Non-Condensing | Single-Stage | Cast Iron | Single-Speed |  |  |  | 140000 | 115000 | [9 empty] | 82 | 82 | Federally-Regulated Consumer Product | 2015-06-01 |  |  |  | 2016-01-15
PB Heat, LLC | Hydrotherm | HWX-140-INT | Water | LPG | Injection Type | FALSE | FALSE | 1 |  | TRUE | TRUE |  | Stack Damper | Non-Condensing | Single-Stage | Cast Iron | Single-Speed |  |  |  | 140000 | 115000 | [9 empty] | 82 | 82 | Federally-Regulated Consumer Product | 2015-06-01 |  |  |  | 2016-01-15
PB Heat, LLC | Hydrotherm | HWX-175-INT | Water | Natural Gas | Injection Type | FALSE | FALSE | 1 |  | TRUE | TRUE |  | Stack Damper | Non-Condensing | Single-Stage | Cast Iron | Single-Speed |  |  |  | 175000 | 143000 | [9 empty] | 82 | 82 | Federally-Regulated Consumer Product | 2015-06-01 |  |  |  | 2016-01-15
PB Heat, LLC | Hydrotherm | HWX-175-INT | Water | LPG | Injection Type | FALSE | FALSE | 1 |  | TRUE | TRUE |  | Stack Damper | Non-Condensing | Single-Stage | Cast Iron | Single-Speed |  |  |  | 175000 | 143000 | [9 empty] | 82 | 82 | Federally-Regulated Consumer Product | 2015-06-01 |  |  |  | 2016-01-15
PB Heat, LLC | Hydrotherm | VGX-206-INT | Steam | Natural Gas | Injection Type | FALSE | FALSE | 1 |  |  | TRUE | Draft Diverter | Stack Damper | Non-Condensing | Single-Stage | Cast Iron |  |  |  |  | 206500 | 171000 | [9 empty] | 82.3 | 80 | Federally-Regulated Consumer Product | 2015-06-01 |  |  |  | 2016-01-15
PB Heat, LLC | Hydrotherm | VGX-206-INT | Steam | LPG | Injection Type | FALSE | FALSE | 1 |  |  | TRUE | Draft Diverter | Stack Damper | Non-Condensing | Single-Stage | Cast Iron |  |  |  |  | 206500 | 171000 | [9 empty] | 82.3 | 80 | Federally-Regulated Consumer Product | 2015-06-01 |  |  |  | 2016-01-15
PB Heat, LLC | Hydrotherm | HVX-70 | Water | Natural Gas | Injection Type | FALSE | FALSE | 1 |  | TRUE | TRUE |  | None | Non-Condensing | Single-Stage | Cast Iron | Single-Speed |  |  |  | 70000 | 58000 | [9 empty] | 82.1 | 82 | Federally-Regulated Consumer Product | 2015-06-01 |  |  |  | 2016-01-15
PB Heat, LLC | Hydrotherm | HVX-105 | Water | Natural Gas | Injection Type | FALSE | FALSE | 1 |  | TRUE | TRUE |  | None | Non-Condensing | Single-Stage | Cast Iron | Single-Speed |  |  |  | 105000 | 87000 | [9 empty] | 82 | 82 | Federally-Regulated Consumer Product | 2015-06-01 |  |  |  | 2016-01-15
PB Heat, LLC | Hydrotherm | HVX-105 | Water | LPG | Injection Type | FALSE | FALSE | 1 |  | TRUE | TRUE |  | None | Non-Condensing | Single-Stage | Cast Iron | Single-Speed |  |  |  | 105000 | 87000 | [9 empty] | 82 | 82 | Federally-Regulated Consumer Product | 2015-06-01 |  |  |  | 2016-01-15
PB Heat, LLC | Hydrotherm | PB/HE-W-3L | Water | Oil | Power | FALSE | FALSE | 1 |  | TRUE |  |  | None | Non-Condensing | Single-Stage | Cast Iron | Single-Speed |  |  |  | 119000 | 104000 | [9 empty] | 86.2 | 84 | Federally-Regulated Consumer Product | 2015-06-01 |  |  |  | 2016-01-15
PB Heat, LLC | Hydrotherm | PB/HE-W-3H | Water | Oil | Power | FALSE | FALSE | 1 |  | TRUE |  |  | None | Non-Condensing | Single-Stage | Cast Iron | Single-Speed |  |  |  | 147000 | 126000 | [9 empty] | 85 | 84 | Federally-Regulated Consumer Product | 2015-06-01 |  |  |  | 2016-01-15
PB Heat, LLC | Hydrotherm | PB/HE-W-4L | Water | Oil | Power | FALSE | FALSE | 1 |  | TRUE |  |  | None | Non-Condensing | Single-Stage | Cast Iron | Single-Speed |  |  |  | 175000 | 151000 | [9 empty] | 85.4 | 84 | Federally-Regulated Consumer Product | 2015-06-01 |  |  |  | 2016-01-15
PB Heat, LLC | Hydrotherm | PB/HE-W-4H | Water | Oil | Power | FALSE | FALSE | 1 |  | TRUE |  |  | None | Non-Condensing | Single-Stage | Cast Iron | Single-Speed |  |  |  | 210000 | 180000 | [9 empty] | 85.1 | 84 | Federally-Regulated Consumer Product | 2015-06-01 |  |  |  | 2016-01-15
PB Heat, LLC | Hydrotherm | PB/HE-W-5L | Water | Oil | Power | FALSE | FALSE | 1 |  | TRUE |  |  | None | Non-Condensing | Single-Stage | Cast Iron | Single-Speed |  |  |  | 245000 | 212000 | [9 empty] | 85.5 | 84 | Federally-Regulated Consumer Product | 2015-06-01 |  |  |  | 2016-01-15
PB Heat, LLC | Hydrotherm | PB/HE-W-5H | Water | Oil | Power | FALSE | FALSE | 1 |  | TRUE |  |  | None | Non-Condensing | Single-Stage | Cast Iron | Single-Speed |  |  |  | 273000 | 235000 | [9 empty] | 85 | 84 | Federally-Regulated Consumer Product | 2015-06-01 |  |  |  | 2016-01-15
PB Heat, LLC | Hydrotherm | HWX-195-INT | Water | Natural Gas | Injection Type | FALSE | FALSE | 1 |  | TRUE |  |  | Stack Damper | Non-Condensing | Single-Stage | Cast Iron | Single-Speed |  |  |  | 195000 | 160000 | [9 empty] | 82 | 82 | Federally-Regulated Consumer Product | 2015-06-01 |  |  |  | 2016-01-15
PB Heat, LLC | Hydrotherm | HWX-195-INT | Water | LPG | Injection Type | FALSE | FALSE | 1 |  | TRUE |  |  | Stack Damper | Non-Condensing | Single-Stage | Cast Iron | Single-Speed |  |  |  | 195000 | 160000 | [9 empty] | 82 | 82 | Federally-Regulated Consumer Product | 2015-06-01 |  |  |  | 2016-01-15
PB Heat, LLC | Hydrotherm | HVX-70 | Water | LPG | Injection Type | FALSE | FALSE | 1 |  | TRUE |  |  | None | Non-Condensing | Single-Stage | Cast Iron | Single-Speed |  |  |  | 70000 | 58000 | [9 empty] | 82.1 | 80 | Federally-Regulated Consumer Product | 2015-09-30 |  |  |  | 2016-01-15
PB Heat, LLC | Hydrotherm | HVX-140 | Water | Natural Gas | Injection Type | FALSE | FALSE | 1 |  | TRUE |  |  | None | Non-Condensing | Single-Stage | Cast Iron | Single-Speed |  |  |  | 140000 | 116000 | [9 empty] | 82 | 80 | Federally-Regulated Consumer Product | 2015-09-30 |  |  |  | 2016-01-15
PB Heat, LLC | Hydrotherm | HVX-140 | Water | LPG | Injection Type | FALSE | FALSE | 1 |  | TRUE |  |  | None | Non-Condensing | Single-Stage | Cast Iron | Single-Speed |  |  |  | 140000 | 116000 | [9 empty] | 82 | 80 | Federally-Regulated Consumer Product | 2015-09-30 |  |  |  | 2016-01-15
PB Heat, LLC | Hydrotherm | HVX-165 | Water | Natural Gas | Injection Type | FALSE | FALSE | 1 |  | TRUE |  |  | None | Non-Condensing | Single-Stage | Cast Iron | Single-Speed |  |  |  | 165000 | 136000 | [9 empty] | 82 | 80 | Federally-Regulated Consumer Product | 2015-09-30 |  |  |  | 2016-01-15
PB Heat, LLC | Hydrotherm | HVX-165 | Water | LPG | Injection Type | FALSE | FALSE | 1 |  | TRUE |  |  | None | Non-Condensing | Single-Stage | Cast Iron | Single-Speed |  |  |  | 165000 | 136000 | [9 empty] | 82 | 80 | Federally-Regulated Consumer Product | 2015-09-30 |  |  |  | 2016-01-15
Smith Cast Iron Boilers | Smith Cast Iron Boilers | LO28HE-W-9 | Water | Oil | Power | FALSE | FALSE | 1 |  |  |  |  | None | Non-Condensing | Single-Stage | Cast Iron |  |  |  |  | 2632000 | 2245000 |  |  | 86.1 | 84 | [7 empty] | Federally-Regulated Commercial & Industrial Equipment | 2016-01-05 |  |  |  | 2016-01-15
Fulton Heating Solutions | Fulton Heating Solutions | VTG6000DFO | Water | Oil | Power | FALSE | FALSE | 3 |  |  |  |  | Electro-Mechanical Inlet Dampe | Condensing | Step Modulating | Other |  |  |  |  | 6000000 | 5736000 |  |  | 96 | [8 empty] | Federally-Regulated Commercial & Industrial Equipment | 2014-10-23 |  |  |  | 2016-01-28
Thermal Solutions | Thermal Solutions | EV(A,S)0750B**-*D* | Water | Natural Gas | Power | FALSE | FALSE | 1 |  |  |  |  | None | Non-Condensing | Step Modulating | Copper |  |  |  |  | 750000 | 623000 |  |  | 83.6 |  | 83 | [6 empty] | Federally-Regulated Commercial & Industrial Equipment | 2014-08-11 |  |  |  | 2016-02-01
Thermal Solutions | Thermal Solutions | EV(A,S)1000B**-*E* | Water | Natural Gas | Power | FALSE | FALSE | 3 |  |  |  |  | None | Non-Condensing | Step Modulating | Copper |  |  |  |  | 1000000 | 819000 |  |  | 82.7 |  | 81.9 | [6 empty] | Federally-Regulated Commercial & Industrial Equipment | 2014-08-11 |  |  |  | 2016-02-01
Thermal Solutions | Thermal Solutions | EV(A,S)1500B**-*B* | Water | Natural Gas | Power | FALSE | FALSE | 3 |  |  |  |  | None | Non-Condensing | Step Modulating | Copper |  |  |  |  | 1500000 | 1251000 |  |  | 83.7 |  | 83.4 | [6 empty] | Federally-Regulated Commercial & Industrial Equipment | 2014-08-11 |  |  |  | 2016-02-01
Thermal Solutions | Thermal Solutions | SOL1000B | Water | Natural Gas | Power | FALSE | FALSE | 1 |  |  |  |  | None | Non-Condensing | Step Modulating | Copper |  |  |  |  | 1000000 | 821000 |  |  | 83.5 |  | 82.1 | [6 empty] | Federally-Regulated Commercial & Industrial Equipment | 2014-09-05 |  |  |  | 2016-02-01
Thermal Solutions | Thermal Solutions | SOL0500B | Water | Natural Gas | Power | FALSE | FALSE | 1 |  |  |  |  | None | Non-Condensing | Step Modulating | Copper |  |  |  |  | 500000 | 407000 |  |  | 83.4 |  | 81.4 | [6 empty] | Federally-Regulated Commercial & Industrial Equipment | 2014-09-05 |  |  |  | 2016-02-01
Thermal Solutions | Thermal Solutions | SOL1500B | Water | Natural Gas | Power | FALSE | FALSE | 1 |  |  |  |  | None | Non-Condensing | Step Modulating | Copper |  |  |  |  | 1500000 | 1261000 |  |  | 84.8 |  | 84.1 | [6 empty] | Federally-Regulated Commercial & Industrial Equipment | 2014-09-05 |  |  |  | 2016-02-01
Thermal Solutions | Thermal Solutions | SOL0750B | Water | Natural Gas | Power | FALSE | FALSE | 1 |  |  |  |  | None | Non-Condensing | Step Modulating | Copper |  |  |  |  | 750000 | 626000 |  |  | 84.2 |  | 83.4 | [6 empty] | Federally-Regulated Commercial & Industrial Equipment | 2014-09-05 |  |  |  | 2016-02-01
Thermal Solutions | Thermal Solutions | SOL1250B | Water | Natural Gas | Power | FALSE | FALSE | 1 |  |  |  |  | None | Non-Condensing | Step Modulating | Copper |  |  |  |  | 1250000 | 1039000 |  |  | 84.1 |  | 83.1 | [6 empty] | Federally-Regulated Commercial & Industrial Equipment | 2014-09-05 |  |  |  | 2016-02-01
Thermal Solutions | Thermal Solutions | EV(A,S)2000B**-*A* | Water | Natural Gas | Power | FALSE | FALSE | 1 |  |  |  |  | None | Non-Condensing | Step Modulating | Copper |  |  |  |  | 2000000 | 1696000 |  |  | 84.7 |  | 84.7 | [6 empty] | Federally-Regulated Commercial & Industrial Equipment | 2014-10-21 |  |  |  | 2016-02-01
Thermal Solutions | Thermal Solutions | EV(A,S)2000SB**-*A* | Water | Natural Gas | Power | FALSE | FALSE | 1 |  |  |  |  | None | Non-Condensing | Step Modulating | Copper |  |  |  |  | 2000000 | 1732000 |  |  | 86.4 |  | 86.4 | [6 empty] | Federally-Regulated Commercial & Industrial Equipment | 2014-10-21 |  |  |  | 2016-02-01
Thermal Solutions | Thermal Solutions | EV(A,S)3000B**-*C* | Water | Natural Gas | Power | FALSE | FALSE | 3 |  |  |  |  | None | Non-Condensing | Step Modulating | Copper |  |  |  |  | 3000000 | 2610000 |  |  | 87 |  | 87 | [6 empty] | Federally-Regulated Commercial & Industrial Equipment | 2014-08-11 |  |  |  | 2016-02-01
Thermal Solutions | Thermal Solutions | EVO0750B**-*E* | Water | Natural Gas | Power | FALSE | TRUE | 3 |  |  |  |  | None | Non-Condensing | Step Modulating | Copper |  |  |  |  | 750000 | 621000 |  |  | 83.6 |  | 82.8 | [6 empty] | Federally-Regulated Commercial & Industrial Equipment | 2014-08-11 |  |  |  | 2016-02-01
Thermal Solutions | Thermal Solutions | EVO1000B**-*A* | Water | Natural Gas | Power | FALSE | TRUE | 1 |  |  |  |  | None | Non-Condensing | Step Modulating | Copper |  |  |  |  | 1000000 | 817000 |  |  | 82.7 |  | 81.7 | [6 empty] | Federally-Regulated Commercial & Industrial Equipment | 2014-08-11 |  |  |  | 2016-02-01
Thermal Solutions | Thermal Solutions | EVO1500B**-*A* | Water | Natural Gas | Power | FALSE | TRUE | 1 |  |  |  |  | None | Non-Condensing | Step Modulating | Copper |  |  |  |  | 1500000 | 1250000 |  |  | 83.7 |  | 83.3 | [6 empty] | Federally-Regulated Commercial & Industrial Equipment | 2014-08-11 |  |  |  | 2016-02-01
Thermal Solutions | Thermal Solutions | EV(A,S)2500B**-*B* | Water | Natural Gas | Power | FALSE | FALSE | 3 |  |  |  |  | None | Non-Condensing | Step Modulating | Copper |  |  |  |  | 2500000 | 2170000 |  |  | 86.7 |  | 86.8 | [6 empty] | Federally-Regulated Commercial & Industrial Equipment | 2014-08-11 |  |  |  | 2016-02-01
Hydrotherm, Division of Mestek, Inc. | Hydrotherm | KN-26 | Water | Natural Gas | Power | FALSE | FALSE | 1 |  |  |  |  | None | Condensing | Step Modulating | Cast Iron |  |  |  |  | 2600000 | 2236000 |  |  | 86 | 82 | [7 empty] | Federally-Regulated Commercial & Industrial Equipment | 2015-12-15 |  |  |  | 2016-03-09
Hydrotherm, Division of Mestek, Inc. | Hydrotherm | KN-26 | Water | LPG | Power | FALSE | FALSE | 1 |  |  |  |  | None | Condensing | Step Modulating | Cast Iron |  |  |  |  | 2600000 | 2236000 |  |  | 86 | 82 | [7 empty] | Federally-Regulated Commercial & Industrial Equipment | 2015-12-15 |  |  |  | 2016-03-09
Camus Hydronics | Camus Hydronics | DFNH-0500-MS | Water | Natural Gas | Power | FALSE | FALSE | 1 |  |  |  |  | None | Non-Condensing | Step Modulating | Other |  |  |  |  | 500000 | 425000 |  |  | 85 |  | 85 | [6 empty] | Federally-Regulated Commercial & Industrial Equipment | 2014-08-11 |  |  |  | 2016-04-18
Camus Hydronics | Camus Hydronics | DFNH-0501-MS | Water | Natural Gas | Power | FALSE | FALSE | 1 |  |  |  |  | None | Condensing | Step Modulating | Other |  |  |  |  | 500000 | 436000 |  |  | 87.2 |  | 87.2 | [6 empty] | Federally-Regulated Commercial & Industrial Equipment | 2014-08-11 |  |  |  | 2016-04-18
Camus Hydronics | Camus Hydronics | DFNH-0502-MS | Water | Natural Gas | Power | FALSE | FALSE | 1 |  |  |  |  | None | Condensing | Step Modulating | Other |  |  |  |  | 500000 | 472000 |  |  | 94.4 |  | 94.4 | [6 empty] | Federally-Regulated Commercial & Industrial Equipment | 2014-08-11 |  |  |  | 2016-04-18
Camus Hydronics | Camus Hydronics | DFNH-0750-MS | Water | Natural Gas | Power | FALSE | FALSE | 1 |  |  |  |  | None | Non-Condensing | Step Modulating | Other |  |  |  |  | 750000 | 638000 |  |  | 85 |  | 85 | [6 empty] | Federally-Regulated Commercial & Industrial Equipment | 2014-08-11 |  |  |  | 2016-04-18
Camus Hydronics | Camus Hydronics | DFNH-0751-MS | Water | Natural Gas | Power | FALSE | FALSE | 1 |  |  |  |  | None | Condensing | Step Modulating | Other |  |  |  |  | 750000 | 654000 |  |  | 87.2 |  | 87.2 | [6 empty] | Federally-Regulated Commercial & Industrial Equipment | 2014-08-11 |  |  |  | 2016-04-18
Camus Hydronics | Camus Hydronics | DFNH-0752-MS | Water | Natural Gas | Power | FALSE | FALSE | 1 |  |  |  |  | None | Condensing | Step Modulating | Other |  |  |  |  | 750000 | 708000 |  |  | 94.4 |  | 94.4 | [6 empty] | Federally-Regulated Commercial & Industrial Equipment | 2014-08-11 |  |  |  | 2016-04-18
Camus Hydronics | Camus Hydronics | DFNH-1100-MS | Water | Natural Gas | Power | FALSE | FALSE | 1 |  |  |  |  | None | Non-Condensing | Step Modulating | Other |  |  |  |  | 1100000 | 935000 |  |  | 85 |  | 85 | [6 empty] | Federally-Regulated Commercial & Industrial Equipment | 2014-08-11 |  |  |  | 2016-04-18
Camus Hydronics | Camus Hydronics | DFNH-1101-MS | Water | Natural Gas | Power | FALSE | FALSE | 1 |  |  |  |  | None | Condensing | Step Modulating | Other |  |  |  |  | 1100000 | 959000 |  |  | 87.2 |  | 87.2 | [6 empty] | Federally-Regulated Commercial & Industrial Equipment | 2014-08-11 |  |  |  | 2016-04-18
Camus Hydronics | Camus Hydronics | DFNH-1102-MS | Water | Natural Gas | Power | FALSE | FALSE | 1 |  |  |  |  | None | Condensing | Step Modulating | Other |  |  |  |  | 1100000 | 1038000 |  |  | 94.4 |  | 94.4 | [6 empty] | Federally-Regulated Commercial & Industrial Equipment | 2014-08-11 |  |  |  | 2016-04-18
Camus Hydronics | Camus Hydronics | DFNH-1200-MS | Water | Natural Gas | Power | FALSE | FALSE | 1 |  |  |  |  | None | Non-Condensing | Step Modulating | Other |  |  |  |  | 1200000 | 1020000 |  |  | 85 |  | 85 | [6 empty] | Federally-Regulated Commercial & Industrial Equipment | 2014-08-11 |  |  |  | 2016-04-18
Camus Hydronics | Camus Hydronics | DFNH-1201-MS | Water | Natural Gas | Power | FALSE | FALSE | 1 |  |  |  |  | None | Condensing | Step Modulating | Other |  |  |  |  | 1200000 | 1046000 |  |  | 87.2 |  | 87.2 | [6 empty] | Federally-Regulated Commercial & Industrial Equipment | 2014-08-11 |  |  |  | 2016-04-18
Camus Hydronics | Camus Hydronics | DFNH-1202-MS | Water | Natural Gas | Power | FALSE | FALSE | 1 |  |  |  |  | None | Condensing | Step Modulating | Other |  |  |  |  | 1200000 | 1132000 |  |  | 94.4 |  | 94.4 | [6 empty] | Federally-Regulated Commercial & Industrial Equipment | 2014-08-11 |  |  |  | 2016-04-18
Camus Hydronics | Camus Hydronics | DFNH-1500-MS | Water | Natural Gas | Power | FALSE | FALSE | 1 |  |  |  |  | None | Non-Condensing | Step Modulating | Other |  |  |  |  | 1500000 | 1275000 |  |  | 85 |  | 85 | [6 empty] | Federally-Regulated Commercial & Industrial Equipment | 2014-08-11 |  |  |  | 2016-04-18
Camus Hydronics | Camus Hydronics | DFNH-1501-MS | Water | Natural Gas | Power | FALSE | FALSE | 1 |  |  |  |  | None | Condensing | Step Modulating | Other |  |  |  |  | 1500000 | 1308000 |  |  | 87.2 |  | 87.2 | [6 empty] | Federally-Regulated Commercial & Industrial Equipment | 2014-08-11 |  |  |  | 2016-04-18
Camus Hydronics | Camus Hydronics | DFNH-1502-MS | Water | Natural Gas | Power | FALSE | FALSE | 1 |  |  |  |  | None | Condensing | Step Modulating | Other |  |  |  |  | 1500000 | 1416000 |  |  | 94.4 |  | 94.4 | [6 empty] | Federally-Regulated Commercial & Industrial Equipment | 2014-08-11 |  |  |  | 2016-04-18
Camus Hydronics | Camus Hydronics | DFNH-1750-MS | Water | Natural Gas | Power | TRUE | FALSE | 1 |  |  |  |  | None | Non-Condensing | Step Modulating | Other |  |  |  |  | 1750000 | 1487000 |  |  | 85 |  | 85 | [6 empty] | Federally-Regulated Commercial & Industrial Equipment | 2014-08-11 |  |  |  | 2016-04-18
Camus Hydronics | Camus Hydronics | DFNH-1751-MS | Water | Natural Gas | Power | FALSE | FALSE | 1 |  |  |  |  | None | Condensing | Step Modulating | Other |  |  |  |  | 1750000 | 1526000 |  |  | 87.2 |  | 87.2 | [6 empty] | Federally-Regulated Commercial & Industrial Equipment | 2014-08-11 |  |  |  | 2016-04-18
Camus Hydronics | Camus Hydronics | DFNH-1752-MS | Water | Natural Gas | Power | FALSE | FALSE | 1 |  |  |  |  | None | Condensing | Step Modulating | Other |  |  |  |  | 1750000 | 1652000 |  |  | 94.4 |  | 94.4 | [6 empty] | Federally-Regulated Commercial & Industrial Equipment | 2014-08-11 |  |  |  | 2016-04-18
Camus Hydronics | Camus Hydronics | DFNH-2000-MS | Water | Natural Gas | Power | TRUE | FALSE | 1 |  |  |  |  | None | Non-Condensing | Step Modulating | Other |  |  |  |  | 2000000 | 1700000 |  |  | 85 |  | 85 | [6 empty] | Federally-Regulated Commercial & Industrial Equipment | 2014-08-11 |  |  |  | 2016-04-18
Camus Hydronics | Camus Hydronics | DFNH-2001-MS | Water | Natural Gas | Power | FALSE | FALSE | 1 |  |  |  |  | None | Condensing | Step Modulating | Other |  |  |  |  | 2000000 | 1744000 |  |  | 87.2 |  | 87.2 | [6 empty] | Federally-Regulated Commercial & Industrial Equipment | 2014-08-11 |  |  |  | 2016-04-18
Camus Hydronics | Camus Hydronics | DFNH-2002-MS | Water | Natural Gas | Power | FALSE | FALSE | 1 |  |  |  |  | None | Condensing | Step Modulating | Other |  |  |  |  | 2000000 | 1888000 |  |  | 94.4 |  | 94.4 | [6 empty] | Federally-Regulated Commercial & Industrial Equipment | 2014-08-11 |  |  |  | 2016-04-18
Camus Hydronics | Camus Hydronics | DFNH-2500-MS | Water | Natural Gas | Power | FALSE | FALSE | 1 |  |  |  |  | None | Non-Condensing | Step Modulating | Other |  |  |  |  | 2500000 | 2125000 |  |  | 85 |  | 85 | [6 empty] | Federally-Regulated Commercial & Industrial Equipment | 2014-08-11 |  |  |  | 2016-04-18
Camus Hydronics | Camus Hydronics | DFNH-2501-MS | Water | Natural Gas | Power | FALSE | FALSE | 1 |  |  |  |  | None | Condensing | Step Modulating | Other |  |  |  |  | 2500000 | 2180000 |  |  | 87.2 |  | 87.2 | [6 empty] | Federally-Regulated Commercial & Industrial Equipment | 2014-08-11 |  |  |  | 2016-04-18
Camus Hydronics | Camus Hydronics | DFNH-3000-MS | Water | Natural Gas | Power | FALSE | FALSE | 1 |  |  |  |  | None | Non-Condensing | Step Modulating | Other |  |  |  |  | 3000000 | 2550000 |  |  | 85 |  | 85 | [6 empty] | Federally-Regulated Commercial & Industrial Equipment | 2014-08-11 |  |  |  | 2016-04-18
Camus Hydronics | Camus Hydronics | DFNH-3001-MG | Water | Natural Gas | Power | FALSE | FALSE | 1 |  |  |  |  | None | Condensing | Step Modulating | Copper |  |  |  |  | 3000000 | 2616000 |  |  | 87.2 |  | 87.2 | [6 empty] | Federally-Regulated Commercial & Industrial Equipment | 2014-08-11 |  |  |  | 2016-04-18
Camus Hydronics | Camus Hydronics | DFNH-3001-MS | Water | Natural Gas | Power | FALSE | FALSE | 1 |  |  |  |  | None | Condensing | Step Modulating | Other |  |  |  |  | 3000000 | 2616000 |  |  | 87.2 |  | 87.2 | [6 empty] | Federally-Regulated Commercial & Industrial Equipment | 2014-08-11 |  |  |  | 2016-04-18
Camus Hydronics | Camus Hydronics | DFNH-3002-MG | Water | Natural Gas | Power | FALSE | FALSE | 1 |  |  |  |  | None | Condensing | Step Modulating | Copper |  |  |  |  | 3000000 | 2832000 |  |  | 94.4 | [8 empty] | Federally-Regulated Commercial & Industrial Equipment | 2014-08-11 |  |  |  | 2016-04-18
Camus Hydronics | Camus Hydronics | DFNH-3002-MS | Water | Natural Gas | Power | FALSE | FALSE | 1 |  |  |  |  | None | Condensing | Step Modulating | Other |  |  |  |  | 3000000 | 2832000 |  |  | 94.4 | [8 empty] | Federally-Regulated Commercial & Industrial Equipment | 2014-08-11 |  |  |  | 2016-04-18
Camus Hydronics | Camus Hydronics | DFNH-3500-MS | Water | Natural Gas | Power | FALSE | FALSE | 1 |  |  |  |  | None | Non-Condensing | Step Modulating | Other |  |  |  |  | 3500000 | 2975000 |  |  | 85 |  | 85 | [6 empty] | Federally-Regulated Commercial & Industrial Equipment | 2014-08-11 |  |  |  | 2016-04-18
Camus Hydronics | Camus Hydronics | DFNH-3501-MH | Water | Natural Gas | Power | FALSE | FALSE | 1 |  |  |  |  | None | Condensing | Step Modulating | Copper |  |  |  |  | 3500000 | 3052000 |  |  | 87.2 |  | 87.2 | [6 empty] | Federally-Regulated Commercial & Industrial Equipment | 2014-08-11 |  |  |  | 2016-04-18
Camus Hydronics | Camus Hydronics | DFNH-3501-MS | Water | Natural Gas | Power | FALSE | FALSE | 1 |  |  |  |  | None | Condensing | Step Modulating | Other |  |  |  |  | 3500000 | 3052000 |  |  | 87.2 |  | 87.2 | [6 empty] | Federally-Regulated Commercial & Industrial Equipment | 2014-08-11 |  |  |  | 2016-04-18
Camus Hydronics | Camus Hydronics | DFNH-3502-MH | Water | Natural Gas | Power | FALSE | FALSE | 1 |  |  |  |  | None | Condensing | Step Modulating | Copper |  |  |  |  | 3500000 | 3304000 |  |  | 94.4 |  | 94.4 | [6 empty] | Federally-Regulated Commercial & Industrial Equipment | 2014-08-11 |  |  |  | 2016-04-18
Camus Hydronics | Camus Hydronics | DFNH-3502-MS | Water | Natural Gas | Power | FALSE | FALSE | 1 |  |  |  |  | None | Condensing | Step Modulating | Other |  |  |  |  | 3500000 | 3304000 |  |  | 94.4 |  | 94.4 | [6 empty] | Federally-Regulated Commercial & Industrial Equipment | 2014-08-11 |  |  |  | 2016-04-18
Camus Hydronics | Camus Hydronics | DFNH-4000-MS | Water | Natural Gas | Power | FALSE | FALSE | 1 |  |  |  |  | None | Non-Condensing | Step Modulating | Other |  |  |  |  | 5000000 | 4250000 |  |  | 85 |  | 85 | [6 empty] | Federally-Regulated Commercial & Industrial Equipment | 2014-08-11 |  |  |  | 2016-04-18
Camus Hydronics | Camus Hydronics | DFNH-4001-MH | Water | Natural Gas | Power | FALSE | FALSE | 1 |  |  |  |  | None | Condensing | Step Modulating | Copper |  |  |  |  | 4000000 | 3488000 |  |  | 87.2 |  | 87.2 | [6 empty] | Federally-Regulated Commercial & Industrial Equipment | 2014-08-11 |  |  |  | 2016-04-18
Camus Hydronics | Camus Hydronics | DFNH-4001-MS | Water | Natural Gas | Power | FALSE | FALSE | 1 |  |  |  |  | None | Condensing | Step Modulating | Other |  |  |  |  | 4000000 | 3488000 |  |  | 87.2 |  | 87.2 | [6 empty] | Federally-Regulated Commercial & Industrial Equipment | 2014-08-11 |  |  |  | 2016-04-18
Camus Hydronics | Camus Hydronics | DFNH-4002-MH | Water | Natural Gas | Power | FALSE | FALSE | 1 |  |  |  |  | None | Condensing | Step Modulating | Copper |  |  |  |  | 4000000 | 3776000 |  |  | 94.4 |  | 94.4 | [6 empty] | Federally-Regulated Commercial & Industrial Equipment | 2014-08-11 |  |  |  | 2016-04-18
Camus Hydronics | Camus Hydronics | DFNH-4002-MS | Water | Natural Gas | Power | FALSE | FALSE | 1 |  |  |  |  | None | Condensing | Step Modulating | Other |  |  |  |  | 4000000 | 3776000 |  |  | 94.4 |  | 94.4 | [6 empty] | Federally-Regulated Commercial & Industrial Equipment | 2014-08-11 |  |  |  | 2016-04-18
Camus Hydronics | Camus Hydronics | DFNH-4500-MS | Water | Natural Gas | Power | FALSE | FALSE | 1 |  |  |  |  | None | Non-Condensing | Step Modulating | Other |  |  |  |  | 4500000 | 3825000 |  |  | 85 |  | 85 | [6 empty] | Federally-Regulated Commercial & Industrial Equipment | 2014-08-11 |  |  |  | 2016-04-18
Camus Hydronics | Camus Hydronics | DFNH-4501-MH | Water | Natural Gas | Power | FALSE | FALSE | 1 |  |  |  |  | None | Condensing | Step Modulating | Copper |  |  |  |  | 4500000 | 3924000 |  |  | 87.2 |  | 87.2 | [6 empty] | Federally-Regulated Commercial & Industrial Equipment | 2014-08-11 |  |  |  | 2016-04-18
Camus Hydronics | Camus Hydronics | DFNH-4501-MS | Water | Natural Gas | Power | FALSE | FALSE | 1 |  |  |  |  | None | Condensing | Step Modulating | Other |  |  |  |  | 4500000 | 3924000 |  |  | 87.2 |  | 87.2 | [6 empty] | Federally-Regulated Commercial & Industrial Equipment | 2014-08-11 |  |  |  | 2016-04-18
Camus Hydronics | Camus Hydronics | DFNH-4502-MH | Water | Natural Gas | Power | FALSE | FALSE | 1 |  |  |  |  | None | Condensing | Step Modulating | Copper |  |  |  |  | 4500000 | 4248000 |  |  | 94.4 |  | 94.4 | [6 empty] | Federally-Regulated Commercial & Industrial Equipment | 2014-08-11 |  |  |  | 2016-04-18
Camus Hydronics | Camus Hydronics | DFNH-4502-MS | Water | Natural Gas | Power | FALSE | FALSE | 1 |  |  |  |  | None | Condensing | Step Modulating | Other |  |  |  |  | 4500000 | 4248000 |  |  | 94.4 |  | 94.4 | [6 empty] | Federally-Regulated Commercial & Industrial Equipment | 2014-08-11 |  |  |  | 2016-04-18
Camus Hydronics | Camus Hydronics | DFNH-4504-MS | Water | Natural Gas | Power | FALSE | FALSE | 1 |  |  |  |  | None | Non-Condensing | Step Modulating | Other |  |  |  |  | 4500000 | 3825000 |  |  | 85 |  | 85 | [6 empty] | Federally-Regulated Commercial & Industrial Equipment | 2014-08-11 |  |  |  | 2016-04-18
Camus Hydronics | Camus Hydronics | DFNH-4514-MH | Water | Natural Gas | Power | FALSE | FALSE | 1 |  |  |  |  | None | Condensing | Step Modulating | Copper |  |  |  |  | 4500000 | 3924000 |  |  | 87.2 |  | 87.2 | [6 empty] | Federally-Regulated Commercial & Industrial Equipment | 2014-08-11 |  |  |  | 2016-04-18
Camus Hydronics | Camus Hydronics | DFNH-4514-MS | Water | Natural Gas | Power | FALSE | FALSE | 1 |  |  |  |  | None | Condensing | Step Modulating | Other |  |  |  |  | 4500000 | 3924000 |  |  | 87.2 |  | 87.2 | [6 empty] | Federally-Regulated Commercial & Industrial Equipment | 2014-08-11 |  |  |  | 2016-04-18
Camus Hydronics | Camus Hydronics | DFNH-4524-MH | Water | Natural Gas | Power | FALSE | FALSE | 1 |  |  |  |  | None | Condensing | Step Modulating | Copper |  |  |  |  | 4500000 | 4248000 |  |  | 94.4 |  | 94.4 | [6 empty] | Federally-Regulated Commercial & Industrial Equipment | 2014-08-11 |  |  |  | 2016-04-18
Camus Hydronics | Camus Hydronics | DFNH-4524-MS | Water | Natural Gas | Power | FALSE | FALSE | 1 |  |  |  |  | None | Condensing | Step Modulating | Other |  |  |  |  | 4500000 | 4248000 |  |  | 94.4 |  | 94.4 | [6 empty] | Federally-Regulated Commercial & Industrial Equipment | 2014-08-11 |  |  |  | 2016-04-18
Camus Hydronics | Camus Hydronics | DFNH-5000-MS | Water | Natural Gas | Power | FALSE | FALSE | 3 |  |  |  |  | None | Condensing | Step Modulating | Other |  |  |  |  | 5000000 | 4250000 |  |  | 85 |  | 85 | [6 empty] | Federally-Regulated Commercial & Industrial Equipment | 2014-08-11 |  |  |  | 2016-04-18
Camus Hydronics | Camus Hydronics | DFNH-5001-MH | Water | Natural Gas | Power | FALSE | FALSE | 3 |  |  |  |  | None | Condensing | Step Modulating | Copper |  |  |  |  | 5000000 | 4360000 |  |  | 87.2 |  | 87.2 | [6 empty] | Federally-Regulated Commercial & Industrial Equipment | 2014-08-11 |  |  |  | 2016-04-18
Camus Hydronics | Camus Hydronics | DFNH-5001-MS | Water | Natural Gas | Power | FALSE | FALSE | 3 |  |  |  |  | None | Non-Condensing | Step Modulating | Other |  |  |  |  | 5000000 | 4360000 |  |  | 87.2 |  | 87.2 | [6 empty] | Federally-Regulated Commercial & Industrial Equipment | 2014-08-11 |  |  |  | 2016-04-18
Camus Hydronics | Camus Hydronics | DFNH-5002-MH | Water | Natural Gas | Power | FALSE | FALSE | 3 |  |  |  |  | None | Condensing | Step Modulating | Copper |  |  |  |  | 5000000 | 4720000 |  |  | 94.4 |  | 94.4 | [6 empty] | Federally-Regulated Commercial & Industrial Equipment | 2014-08-11 |  |  |  | 2016-04-18
Camus Hydronics | Camus Hydronics | DFNH-5002-MS | Water | Natural Gas | Power | FALSE | FALSE | 3 |  |  |  |  | None | Condensing | Step Modulating | Other |  |  |  |  | 5000000 | 4720000 |  |  | 94.4 |  | 94.4 | [6 empty] | Federally-Regulated Commercial & Industrial Equipment | 2014-08-11 |  |  |  | 2016-04-18
Camus Hydronics | Camus Hydronics | DFNH-5004-MS | Water | Natural Gas | Power | FALSE | FALSE | 3 |  |  |  |  | None | Non-Condensing | Step Modulating | Other |  |  |  |  | 5000000 | 4250000 |  |  | 85 |  | 85 | [6 empty] | Federally-Regulated Commercial & Industrial Equipment | 2014-08-11 |  |  |  | 2016-04-18
Camus Hydronics | Camus Hydronics | DFNH-5014-MH | Water | Natural Gas | Power | FALSE | FALSE | 3 |  |  |  |  | None | Condensing | Step Modulating | Copper |  |  |  |  | 5000000 | 4360000 |  |  | 87.2 |  | 87.2 | [6 empty] | Federally-Regulated Commercial & Industrial Equipment | 2014-08-11 |  |  |  | 2016-04-18
Camus Hydronics | Camus Hydronics | DFNH-5014-MS | Water | Natural Gas | Power | FALSE | FALSE | 3 |  |  |  |  | None | Condensing | Step Modulating | Other |  |  |  |  | 5000000 | 4360000 |  |  | 87.2 |  | 87.2 | [6 empty] | Federally-Regulated Commercial & Industrial Equipment | 2014-08-11 |  |  |  | 2016-04-18
Camus Hydronics | Camus Hydronics | DFNH-5024-MH | Water | Natural Gas | Power | FALSE | FALSE | 3 |  |  |  |  | None | Condensing | Step Modulating | Copper |  |  |  |  | 5000000 | 4720000 |  |  | 94.4 |  | 94.4 | [6 empty] | Federally-Regulated Commercial & Industrial Equipment | 2014-08-11 |  |  |  | 2016-04-18
Camus Hydronics | Camus Hydronics | DFNH-5024-MS | Water | Natural Gas | Power | FALSE | FALSE | 3 |  |  |  |  | None | Condensing | Step Modulating | Other |  |  |  |  | 5000000 | 4720000 |  |  | 94.4 |  | 94.4 | [6 empty] | Federally-Regulated Commercial & Industrial Equipment | 2014-08-11 |  |  |  | 2016-04-18
Camus Hydronics | Camus Hydronics | DFNH-6004-MS | Water | Natural Gas | Power | FALSE | FALSE | 3 |  |  |  |  | None | Non-Condensing | Step Modulating | Other |  |  |  |  | 6000000 | 5100000 |  |  | 85 |  | 85 | [6 empty] | Federally-Regulated Commercial & Industrial Equipment | 2014-08-11 |  |  |  | 2016-04-18
Camus Hydronics | Camus Hydronics | DFNH-6014-MH | Water | Natural Gas | Power | FALSE | FALSE | 3 |  |  |  |  | None | Condensing | Step Modulating | Copper |  |  |  |  | 6000000 | 5232000 |  |  | 87.2 |  | 87.2 | [6 empty] | Federally-Regulated Commercial & Industrial Equipment | 2014-08-11 |  |  |  | 2016-04-18
Camus Hydronics | Camus Hydronics | DFNH-6014-MS | Water | Natural Gas | Power | FALSE | FALSE | 3 |  |  |  |  | None | Condensing | Step Modulating | Other |  |  |  |  | 6000000 | 5232000 |  |  | 87.2 |  | 87.2 | [6 empty] | Federally-Regulated Commercial & Industrial Equipment | 2014-08-11 |  |  |  | 2016-04-18
Camus Hydronics | Camus Hydronics | DFNH-6024-MH | Water | Natural Gas | Power | FALSE | FALSE | 3 |  |  |  |  | None | Condensing | Step Modulating | Copper |  |  |  |  | 6000000 | 5664000 |  |  | 94.4 |  | 94.4 | [6 empty] | Federally-Regulated Commercial & Industrial Equipment | 2014-08-11 |  |  |  | 2016-04-18
Camus Hydronics | Camus Hydronics | DFNH-6024-MS | Water | Natural Gas | Power | FALSE | FALSE | 3 |  |  |  |  | None | Condensing | Step Modulating | Other |  |  |  |  | 6000000 | 5664000 |  |  | 94.4 |  | 94.4 | [6 empty] | Federally-Regulated Commercial & Industrial Equipment | 2014-08-11 |  |  |  | 2016-04-18
Camus Hydronics | Camus Hydronics | DFPH-0500-MS | Water | LPG | Power | FALSE | FALSE | 1 |  |  |  |  | None | Non-Condensing | Step Modulating | Other |  |  |  |  | 500000 | 425000 |  |  | 85 |  | 85 | [6 empty] | Federally-Regulated Commercial & Industrial Equipment | 2014-08-11 |  |  |  | 2016-04-18
Camus Hydronics | Camus Hydronics | DFPH-0501-MS | Water | LPG | Power | FALSE | FALSE | 1 |  |  |  |  | None | Condensing | Step Modulating | Other |  |  |  |  | 500000 | 436000 |  |  | 87.2 |  | 87.2 | [6 empty] | Federally-Regulated Commercial & Industrial Equipment | 2014-08-11 |  |  |  | 2016-04-18
Camus Hydronics | Camus Hydronics | DFPH-0502-MS | Water | LPG | Power | FALSE | FALSE | 1 |  |  |  |  | None | Condensing | Step Modulating | Other |  |  |  |  | 500000 | 472000 |  |  | 94.4 |  | 94.4 | [6 empty] | Federally-Regulated Commercial & Industrial Equipment | 2014-08-11 |  |  |  | 2016-04-18
Camus Hydronics | Camus Hydronics | DFPH-0750-MS | Water | LPG | Power | FALSE | FALSE | 1 |  |  |  |  | None | Non-Condensing | Step Modulating | Other |  |  |  |  | 750000 | 638000 |  |  | 85 |  | 85 | [6 empty] | Federally-Regulated Commercial & Industrial Equipment | 2014-08-11 |  |  |  | 2016-04-18
Camus Hydronics | Camus Hydronics | DFPH-0751-MS | Water | LPG | Power | FALSE | FALSE | 1 |  |  |  |  | None | Condensing | Step Modulating | Other |  |  |  |  | 750000 | 654000 |  |  | 87.2 |  | 87.2 | [6 empty] | Federally-Regulated Commercial & Industrial Equipment | 2014-08-11 |  |  |  | 2016-04-18
Camus Hydronics | Camus Hydronics | DFPH-0752-MS | Water | LPG | Power | FALSE | FALSE | 1 |  |  |  |  | None | Condensing | Step Modulating | Other |  |  |  |  | 750000 | 708000 |  |  | 94.4 |  | 94.4 | [6 empty] | Federally-Regulated Commercial & Industrial Equipment | 2014-08-11 |  |  |  | 2016-04-18
Camus Hydronics | Camus Hydronics | DFPH-1100-MS | Water | LPG | Power | FALSE | FALSE | 1 |  |  |  |  | None | Non-Condensing | Step Modulating | Other |  |  |  |  | 1100000 | 935000 |  |  | 85 |  | 85 | [6 empty] | Federally-Regulated Commercial & Industrial Equipment | 2014-08-11 |  |  |  | 2016-04-18
Camus Hydronics | Camus Hydronics | DFPH-1101-MS | Water | LPG | Power | FALSE | FALSE | 1 |  |  |  |  | None | Condensing | Step Modulating | Other |  |  |  |  | 1100000 | 959000 |  |  | 87.2 |  | 87.2 | [6 empty] | Federally-Regulated Commercial & Industrial Equipment | 2014-08-11 |  |  |  | 2016-04-18
Camus Hydronics | Camus Hydronics | DFPH-1102-MS | Water | LPG | Power | FALSE | FALSE | 1 |  |  |  |  | None | Condensing | Step Modulating | Other |  |  |  |  | 1100000 | 1038000 |  |  | 94.4 |  | 94.4 | [6 empty] | Federally-Regulated Commercial & Industrial Equipment | 2014-08-11 |  |  |  | 2016-04-18
Camus Hydronics | Camus Hydronics | DFPH-1200-MS | Water | LPG | Power | FALSE | FALSE | 1 |  |  |  |  | None | Non-Condensing | Step Modulating | Other |  |  |  |  | 1200000 | 1020000 |  |  | 85 |  | 85 | [6 empty] | Federally-Regulated Commercial & Industrial Equipment | 2014-08-11 |  |  |  | 2016-04-18
Camus Hydronics | Camus Hydronics | DFPH-1201-MS | Water | LPG | Power | FALSE | FALSE | 1 |  |  |  |  | None | Condensing | Step Modulating | Other |  |  |  |  | 1200000 | 1046000 |  |  | 87.2 |  | 87.2 | [6 empty] | Federally-Regulated Commercial & Industrial Equipment | 2014-08-11 |  |  |  | 2016-04-18
Camus Hydronics | Camus Hydronics | DFPH-1202-MS | Water | LPG | Power | FALSE | FALSE | 1 |  |  |  |  | None | Condensing | Step Modulating | Other |  |  |  |  | 1200000 | 1132000 |  |  | 94.4 |  | 94.4 | [6 empty] | Federally-Regulated Commercial & Industrial Equipment | 2014-08-11 |  |  |  | 2016-04-18
Camus Hydronics | Camus Hydronics | DFPH-1500-MS | Water | LPG | Power | FALSE | FALSE | 1 |  |  |  |  | None | Non-Condensing | Step Modulating | Other |  |  |  |  | 1500000 | 1275000 |  |  | 85 |  | 85 | [6 empty] | Federally-Regulated Commercial & Industrial Equipment | 2014-08-11 |  |  |  | 2016-04-18
Camus Hydronics | Camus Hydronics | DFPH-1501-MS | Water | LPG | Power | FALSE | FALSE | 1 |  |  |  |  | None | Condensing | Step Modulating | Other |  |  |  |  | 1500000 | 1308000 |  |  | 87.2 |  | 87.2 | [6 empty] | Federally-Regulated Commercial & Industrial Equipment | 2014-08-11 |  |  |  | 2016-04-18
Camus Hydronics | Camus Hydronics | DFPH-1502-MS | Water | LPG | Power | FALSE | FALSE | 1 |  |  |  |  | None | Condensing | Step Modulating | Other |  |  |  |  | 1500000 | 1416000 |  |  | 94.4 |  | 94.4 | [6 empty] | Federally-Regulated Commercial & Industrial Equipment | 2014-08-11 |  |  |  | 2016-04-18
Camus Hydronics | Camus Hydronics | DFPH-1750-MS | Water | LPG | Power | TRUE | FALSE | 1 |  |  |  |  | None | Non-Condensing | Step Modulating | Other |  |  |  |  | 1750000 | 1487000 |  |  | 85 |  | 85 | [6 empty] | Federally-Regulated Commercial & Industrial Equipment | 2014-08-11 |  |  |  | 2016-04-18
Camus Hydronics | Camus Hydronics | DFPH-1751-MS | Water | LPG | Power | FALSE | FALSE | 1 |  |  |  |  | None | Condensing | Step Modulating | Other |  |  |  |  | 1750000 | 1526000 |  |  | 87.2 |  | 87.2 | [6 empty] | Federally-Regulated Commercial & Industrial Equipment | 2014-08-11 |  |  |  | 2016-04-18
Camus Hydronics | Camus Hydronics | DFPH-1752-MS | Water | LPG | Power | FALSE | FALSE | 1 |  |  |  |  | None | Condensing | Step Modulating | Other |  |  |  |  | 1750000 | 1652000 |  |  | 94.4 |  | 94.4 | [6 empty] | Federally-Regulated Commercial & Industrial Equipment | 2014-08-11 |  |  |  | 2016-04-18
Camus Hydronics | Camus Hydronics | DFPH-2000-MS | Water | LPG | Power | TRUE | FALSE | 1 |  |  |  |  | None | Non-Condensing | Step Modulating | Other |  |  |  |  | 2000000 | 1700000 |  |  | 85 |  | 85 | [6 empty] | Federally-Regulated Commercial & Industrial Equipment | 2014-08-11 |  |  |  | 2016-04-18
Camus Hydronics | Camus Hydronics | DFPH-2001-MS | Water | LPG | Power | FALSE | FALSE | 1 |  |  |  |  | None | Condensing | Step Modulating | Other |  |  |  |  | 2000000 | 1744000 |  |  | 87.2 |  | 87.2 | [6 empty] | Federally-Regulated Commercial & Industrial Equipment | 2014-08-11 |  |  |  | 2016-04-18
Camus Hydronics | Camus Hydronics | DFPH-2002-MS | Water | LPG | Power | FALSE | FALSE | 1 |  |  |  |  | None | Condensing | Step Modulating | Other |  |  |  |  | 2000000 | 1888000 |  |  | 94.4 |  | 94.4 | [6 empty] | Federally-Regulated Commercial & Industrial Equipment | 2014-08-11 |  |  |  | 2016-04-18
Camus Hydronics | Camus Hydronics | DFPH-2500-MS | Water | LPG | Power | FALSE | FALSE | 1 |  |  |  |  | None | Non-Condensing | Step Modulating | Other |  |  |  |  | 2500000 | 2125000 |  |  | 85 |  | 85 | [6 empty] | Federally-Regulated Commercial & Industrial Equipment | 2014-08-11 |  |  |  | 2016-04-18
Camus Hydronics | Camus Hydronics | DFPH-2501-MS | Water | LPG | Power | FALSE | FALSE | 1 |  |  |  |  | None | Condensing | Step Modulating | Other |  |  |  |  | 2500000 | 2180000 |  |  | 87.2 |  | 87.2 | [6 empty] | Federally-Regulated Commercial & Industrial Equipment | 2014-08-11 |  |  |  | 2016-04-18
Camus Hydronics | Camus Hydronics | DFPH-3000-MS | Water | LPG | Power | FALSE | FALSE | 1 |  |  |  |  | None | Non-Condensing | Step Modulating | Other |  |  |  |  | 3000000 | 2550000 |  |  | 85 |  | 85 | [6 empty] | Federally-Regulated Commercial & Industrial Equipment | 2014-08-11 |  |  |  | 2016-04-18
Camus Hydronics | Camus Hydronics | DFPH-3001-MG | Water | LPG | Power | FALSE | FALSE | 1 |  |  |  |  | None | Condensing | Step Modulating | Copper |  |  |  |  | 3000000 | 2616000 |  |  | 87.2 |  | 87.2 | [6 empty] | Federally-Regulated Commercial & Industrial Equipment | 2014-08-11 |  |  |  | 2016-04-18
Camus Hydronics | Camus Hydronics | DFPH-3001-MS | Water | LPG | Power | FALSE | FALSE | 1 |  |  |  |  | None | Condensing | Step Modulating | Other |  |  |  |  | 3000000 | 2616000 |  |  | 87.2 |  | 87.2 | [6 empty] | Federally-Regulated Commercial & Industrial Equipment | 2014-08-11 |  |  |  | 2016-04-18
Camus Hydronics | Camus Hydronics | DFPH-3002-MG | Water | LPG | Power | FALSE | FALSE | 1 |  |  |  |  | None | Condensing | Step Modulating | Copper |  |  |  |  | 3000000 | 2832000 |  |  | 94.4 |  | 94.4 | [6 empty] | Federally-Regulated Commercial & Industrial Equipment | 2014-08-11 |  |  |  | 2016-04-18
Camus Hydronics | Camus Hydronics | DFPH-3002-MS | Water | LPG | Power | FALSE | FALSE | 1 |  |  |  |  | None | Condensing | Step Modulating | Other |  |  |  |  | 3000000 | 2832000 |  |  | 94.4 |  | 94.4 | [6 empty] | Federally-Regulated Commercial & Industrial Equipment | 2014-08-11 |  |  |  | 2016-04-18
Camus Hydronics | Camus Hydronics | DFPH-3500-MS | Water | LPG | Power | FALSE | FALSE | 1 |  |  |  |  | None | Non-Condensing | Step Modulating | Other |  |  |  |  | 3500000 | 2975000 |  |  | 85 |  | 85 | [6 empty] | Federally-Regulated Commercial & Industrial Equipment | 2014-08-11 |  |  |  | 2016-04-18
Camus Hydronics | Camus Hydronics | DFPH-3501-MH | Water | LPG | Power | FALSE | FALSE | 1 |  |  |  |  | None | Condensing | Step Modulating | Copper |  |  |  |  | 3500000 | 3052000 |  |  | 87.2 |  | 87.2 | [6 empty] | Federally-Regulated Commercial & Industrial Equipment | 2014-08-11 |  |  |  | 2016-04-18
Camus Hydronics | Camus Hydronics | DFPH-3501-MS | Water | LPG | Power | FALSE | FALSE | 1 |  |  |  |  | None | Condensing | Step Modulating | Other |  |  |  |  | 3500000 | 3052000 |  |  | 87.2 |  | 87.2 | [6 empty] | Federally-Regulated Commercial & Industrial Equipment | 2014-08-11 |  |  |  | 2016-04-18
Camus Hydronics | Camus Hydronics | DFPH-3502-MH | Water | LPG | Power | FALSE | FALSE | 1 |  |  |  |  | None | Condensing | Step Modulating | Copper |  |  |  |  | 3500000 | 3304000 |  |  | 94.4 |  | 94.4 | [6 empty] | Federally-Regulated Commercial & Industrial Equipment | 2014-08-11 |  |  |  | 2016-04-18
Camus Hydronics | Camus Hydronics | DFPH-3502-MS | Water | LPG | Power | FALSE | FALSE | 1 |  |  |  |  | None | Condensing | Step Modulating | Other |  |  |  |  | 3500000 | 3304000 |  |  | 94.4 |  | 94.4 | [6 empty] | Federally-Regulated Commercial & Industrial Equipment | 2014-08-11 |  |  |  | 2016-04-18
Camus Hydronics | Camus Hydronics | DFPH-4000-MS | Water | LPG | Power | FALSE | FALSE | 1 |  |  |  |  | None | Non-Condensing | Step Modulating | Other |  |  |  |  | 4000000 | 3400000 |  |  | 85 |  | 85 | [6 empty] | Federally-Regulated Commercial & Industrial Equipment | 2014-08-11 |  |  |  | 2016-04-18
Camus Hydronics | Camus Hydronics | DFPH-4001-MH | Water | LPG | Power | FALSE | FALSE | 1 |  |  |  |  | None | Condensing | Step Modulating | Copper |  |  |  |  | 4000000 | 3488000 |  |  | 87.2 |  | 87.2 | [6 empty] | Federally-Regulated Commercial & Industrial Equipment | 2014-08-11 |  |  |  | 2016-04-18
Camus Hydronics | Camus Hydronics | DFPH-4001-MS | Water | LPG | Power | FALSE | FALSE | 1 |  |  |  |  | None | Condensing | Step Modulating | Other |  |  |  |  | 4000000 | 3488000 |  |  | 87.2 |  | 87.2 | [6 empty] | Federally-Regulated Commercial & Industrial Equipment | 2014-08-11 |  |  |  | 2016-04-18
Camus Hydronics | Camus Hydronics | DFPH-4002-MH | Water | LPG | Power | FALSE | FALSE | 1 |  |  |  |  | None | Condensing | Step Modulating | Copper |  |  |  |  | 4000000 | 3776000 |  |  | 94.4 |  | 94.4 | [6 empty] | Federally-Regulated Commercial & Industrial Equipment | 2014-08-11 |  |  |  | 2016-04-18
Camus Hydronics | Camus Hydronics | DFPH-4002-MS | Water | LPG | Power | FALSE | FALSE | 1 |  |  |  |  | None | Condensing | Step Modulating | Other |  |  |  |  | 4000000 | 3776000 |  |  | 94.4 |  | 94.4 | [6 empty] | Federally-Regulated Commercial & Industrial Equipment | 2014-08-11 |  |  |  | 2016-04-18
Camus Hydronics | Camus Hydronics | DFPH-4500-MS | Water | LPG | Power | FALSE | FALSE | 1 |  |  |  |  | None | Non-Condensing | Step Modulating | Other |  |  |  |  | 4500000 | 3825000 |  |  | 85 |  | 85 | [6 empty] | Federally-Regulated Commercial & Industrial Equipment | 2014-08-11 |  |  |  | 2016-04-18
Camus Hydronics | Camus Hydronics | DFPH-4501-MH | Water | LPG | Power | FALSE | FALSE | 1 |  |  |  |  | None | Condensing | Step Modulating | Copper |  |  |  |  | 4500000 | 3924000 |  |  | 87.2 |  | 87.2 | [6 empty] | Federally-Regulated Commercial & Industrial Equipment | 2014-08-11 |  |  |  | 2016-04-18
Camus Hydronics | Camus Hydronics | DFPH-4501-MS | Water | LPG | Power | FALSE | FALSE | 1 |  |  |  |  | None | Condensing | Step Modulating | Other |  |  |  |  | 4500000 | 3924000 |  |  | 87.2 |  | 87.2 | [6 empty] | Federally-Regulated Commercial & Industrial Equipment | 2014-08-11 |  |  |  | 2016-04-18
Camus Hydronics | Camus Hydronics | DFPH-4502-MH | Water | LPG | Power | FALSE | FALSE | 1 |  |  |  |  | None | Condensing | Step Modulating | Copper |  |  |  |  | 4500000 | 4248000 |  |  | 94.4 |  | 94.4 | [6 empty] | Federally-Regulated Commercial & Industrial Equipment | 2014-08-11 |  |  |  | 2016-04-18
Camus Hydronics | Camus Hydronics | DFPH-4502-MS | Water | LPG | Power | FALSE | FALSE | 1 |  |  |  |  | None | Condensing | Step Modulating | Other |  |  |  |  | 4500000 | 4248000 |  |  | 94.4 |  | 94.4 | [6 empty] | Federally-Regulated Commercial & Industrial Equipment | 2014-08-11 |  |  |  | 2016-04-18
Camus Hydronics | Camus Hydronics | DFPH-4504-MS | Water | LPG | Power | FALSE | FALSE | 1 |  |  |  |  | None | Non-Condensing | Step Modulating | Other |  |  |  |  | 4500000 | 3825000 |  |  | 85 |  | 85 | [6 empty] | Federally-Regulated Commercial & Industrial Equipment | 2014-08-11 |  |  |  | 2016-04-18
Camus Hydronics | Camus Hydronics | DFPH-4514-MH | Water | LPG | Power | FALSE | FALSE | 1 |  |  |  |  | None | Condensing | Step Modulating | Copper |  |  |  |  | 4500000 | 3924000 |  |  | 87.2 |  | 87.2 | [6 empty] | Federally-Regulated Commercial & Industrial Equipment | 2014-08-11 |  |  |  | 2016-04-18
Camus Hydronics | Camus Hydronics | DFPH-4514-MS | Water | LPG | Power | FALSE | FALSE | 1 |  |  |  |  | None | Condensing | Step Modulating | Other |  |  |  |  | 4500000 | 3924000 |  |  | 87.2 |  | 87.2 | [6 empty] | Federally-Regulated Commercial & Industrial Equipment | 2014-08-11 |  |  |  | 2016-04-18
Camus Hydronics | Camus Hydronics | DFPH-4524-MH | Water | LPG | Power | FALSE | FALSE | 1 |  |  |  |  | None | Condensing | Step Modulating | Copper |  |  |  |  | 4500000 | 4248000 |  |  | 94.4 |  | 94.4 | [6 empty] | Federally-Regulated Commercial & Industrial Equipment | 2014-08-11 |  |  |  | 2016-04-18
Camus Hydronics | Camus Hydronics | DFPH-4524-MS | Water | LPG | Power | FALSE | FALSE | 1 |  |  |  |  | None | Condensing | Step Modulating | Other |  |  |  |  | 4500000 | 4248000 |  |  | 94.4 |  | 94.4 | [6 empty] | Federally-Regulated Commercial & Industrial Equipment | 2014-08-11 |  |  |  | 2016-04-18
Camus Hydronics | Camus Hydronics | DFPH-5000-MS | Water | LPG | Power | FALSE | FALSE | 3 |  |  |  |  | None | Non-Condensing | Step Modulating | Other |  |  |  |  | 5000000 | 4250000 |  |  | 85 |  | 85 | [6 empty] | Federally-Regulated Commercial & Industrial Equipment | 2014-08-11 |  |  |  | 2016-04-18
Camus Hydronics | Camus Hydronics | DFPH-5001-MH | Water | LPG | Power | FALSE | FALSE | 3 |  |  |  |  | None | Non-Condensing | Step Modulating | Copper |  |  |  |  | 5000000 | 4360000 |  |  | 87.2 |  | 87.2 | [6 empty] | Federally-Regulated Commercial & Industrial Equipment | 2014-08-11 |  |  |  | 2016-04-18
Camus Hydronics | Camus Hydronics | DFPH-5001-MS | Water | LPG | Power | FALSE | FALSE | 3 |  |  |  |  | None | Non-Condensing | Step Modulating | Other |  |  |  |  | 5000000 | 4360000 |  |  | 87.2 |  | 87.2 | [6 empty] | Federally-Regulated Commercial & Industrial Equipment | 2014-08-11 |  |  |  | 2016-04-18
Camus Hydronics | Camus Hydronics | DFPH-5002-MH | Water | LPG | Power | FALSE | FALSE | 3 |  |  |  |  | None | Condensing | Step Modulating | Copper |  |  |  |  | 5000000 | 4720000 |  |  | 94.4 |  | 94.4 | [6 empty] | Federally-Regulated Commercial & Industrial Equipment | 2014-08-11 |  |  |  | 2016-04-18
Camus Hydronics | Camus Hydronics | DFPH-5002-MS | Water | LPG | Power | FALSE | FALSE | 3 |  |  |  |  | None | Condensing | Step Modulating | Other |  |  |  |  | 5000000 | 4720000 |  |  | 94.4 |  | 94.4 | [6 empty] | Federally-Regulated Commercial & Industrial Equipment | 2014-08-11 |  |  |  | 2016-04-18
Camus Hydronics | Camus Hydronics | DFPH-5004-MS | Water | LPG | Power | FALSE | FALSE | 3 |  |  |  |  | None | Non-Condensing | Step Modulating | Other |  |  |  |  | 5000000 | 4250000 |  |  | 85 |  | 85 | [6 empty] | Federally-Regulated Commercial & Industrial Equipment | 2014-08-11 |  |  |  | 2016-04-18
Camus Hydronics | Camus Hydronics | DFPH-5014-MH | Water | LPG | Power | FALSE | FALSE | 3 |  |  |  |  | None | Condensing | Step Modulating | Copper |  |  |  |  | 5000000 | 4360000 |  |  | 87.2 |  | 87.2 | [6 empty] | Federally-Regulated Commercial & Industrial Equipment | 2014-08-11 |  |  |  | 2016-04-18
Camus Hydronics | Camus Hydronics | DFPH-5014-MS | Water | LPG | Power | FALSE | FALSE | 3 |  |  |  |  | None | Non-Condensing | Step Modulating | Other |  |  |  |  | 5000000 | 4360000 |  |  | 87.2 |  | 87.2 | [6 empty] | Federally-Regulated Commercial & Industrial Equipment | 2014-08-11 |  |  |  | 2016-04-18
Camus Hydronics | Camus Hydronics | DFPH-5024-MH | Water | LPG | Power | FALSE | FALSE | 3 |  |  |  |  | None | Condensing | Step Modulating | Copper |  |  |  |  | 5000000 | 4720000 |  |  | 94.4 |  | 94.4 | [6 empty] | Federally-Regulated Commercial & Industrial Equipment | 2014-08-11 |  |  |  | 2016-04-18
Camus Hydronics | Camus Hydronics | DFPH-5024-MS | Water | LPG | Power | FALSE | FALSE | 3 |  |  |  |  | None | Condensing | Step Modulating | Other |  |  |  |  | 5000000 | 4720000 |  |  | 94.4 |  | 94.4 | [6 empty] | Federally-Regulated Commercial & Industrial Equipment | 2014-08-11 |  |  |  | 2016-04-18
Camus Hydronics | Camus Hydronics | DFPH-6004-MS | Water | Natural Gas | Power | FALSE | FALSE | 3 |  |  |  |  | None | Non-Condensing | Step Modulating | Other |  |  |  |  | 6000000 | 5100000 |  |  | 85 |  | 85 | [6 empty] | Federally-Regulated Commercial & Industrial Equipment | 2014-08-11 |  |  |  | 2016-04-18
Camus Hydronics | Camus Hydronics | DFPH-6014-MH | Water | LPG | Power | FALSE | FALSE | 3 |  |  |  |  | None | Non-Condensing | Step Modulating | Copper |  |  |  |  | 6000000 | 5232000 |  |  | 87.2 |  | 87.2 | [6 empty] | Federally-Regulated Commercial & Industrial Equipment | 2014-08-11 |  |  |  | 2016-04-18
Camus Hydronics | Camus Hydronics | DFPH-6024-MH | Water | LPG | Power | FALSE | FALSE | 3 |  |  |  |  | None | Condensing | Step Modulating | Copper |  |  |  |  | 6000000 | 5664000 |  |  | 94.4 |  | 94.4 | [6 empty] | Federally-Regulated Commercial & Industrial Equipment | 2014-08-11 |  |  |  | 2016-04-18
Camus Hydronics | Camus Hydronics | DFPH-6024-MS | Water | LPG | Power | FALSE | FALSE | 3 |  |  |  |  | None | Condensing | Step Modulating | Other |  |  |  |  | 6000000 | 5664000 |  |  | 94.4 |  | 94.4 | [6 empty] | Federally-Regulated Commercial & Industrial Equipment | 2014-08-11 |  |  |  | 2016-04-18
Camus Hydronics | Camus Hydronics | DFNH-0501-MG | Water | Natural Gas | Power | FALSE | FALSE | 1 |  |  |  |  | None | Condensing | Step Modulating | Copper |  |  |  |  | 500000 | 436000 |  |  |  |  | 87.2 | 80 | [5 empty] | Federally-Regulated Commercial & Industrial Equipment | 2015-12-04 |  |  |  | 2016-04-18
Camus Hydronics | Camus Hydronics | DFNH-0502-MG | Water | Natural Gas | Power | FALSE | FALSE | 1 |  |  |  |  | None | Condensing | Step Modulating | Copper |  |  |  |  | 500000 | 472000 |  |  |  |  | 94.4 | 80 | [5 empty] | Federally-Regulated Commercial & Industrial Equipment | 2015-12-04 |  |  |  | 2016-04-18
Camus Hydronics | Camus Hydronics | DFNH-0751-MG | Water | Natural Gas | Power | FALSE | FALSE | 1 |  |  |  |  | None | Condensing | Step Modulating | Copper |  |  |  |  | 750000 | 654000 |  |  |  |  | 87.2 | 80 | [5 empty] | Federally-Regulated Commercial & Industrial Equipment | 2015-12-04 |  |  |  | 2016-04-18
Camus Hydronics | Camus Hydronics | DFNH-0752-MG | Water | Natural Gas | Power | FALSE | FALSE | 1 |  |  |  |  | None | Condensing | Step Modulating | Copper |  |  |  |  | 750000 | 708000 |  |  |  |  | 94.4 | 80 | [5 empty] | Federally-Regulated Commercial & Industrial Equipment | 2015-12-04 |  |  |  | 2016-04-18
Camus Hydronics | Camus Hydronics | DFNH-1101-MG | Water | Natural Gas | Power | FALSE | FALSE | 1 |  |  |  |  | None | Condensing | Step Modulating | Copper |  |  |  |  | 1100000 | 959000 |  |  |  |  | 87.2 | 80 | [5 empty] | Federally-Regulated Commercial & Industrial Equipment | 2015-12-04 |  |  |  | 2016-04-18
Camus Hydronics | Camus Hydronics | DFNH-1102-MG | Water | Natural Gas | Power | FALSE | FALSE | 1 |  |  |  |  | None | Condensing | Step Modulating | Copper |  |  |  |  | 1100000 | 1038000 |  |  |  |  | 94.4 | 80 | [5 empty] | Federally-Regulated Commercial & Industrial Equipment | 2015-12-04 |  |  |  | 2016-04-18
Camus Hydronics | Camus Hydronics | DFNH-1201-MG | Water | Natural Gas | Power | FALSE | FALSE | 1 |  |  |  |  | None | Condensing | Step Modulating | Copper |  |  |  |  | 1200000 | 1046000 |  |  |  |  | 87.2 | 80 | [5 empty] | Federally-Regulated Commercial & Industrial Equipment | 2015-12-04 |  |  |  | 2016-04-18
Camus Hydronics | Camus Hydronics | DFNH-1202-MG | Water | Natural Gas | Power | FALSE | FALSE | 1 |  |  |  |  | None | Condensing | Step Modulating | Copper |  |  |  |  | 1200000 | 1132000 |  |  |  |  | 94.4 | 80 | [5 empty] | Federally-Regulated Commercial & Industrial Equipment | 2015-12-04 |  |  |  | 2016-04-18
Camus Hydronics | Camus Hydronics | DFNH-1501-MG | Water | Natural Gas | Power | FALSE | FALSE | 1 |  |  |  |  | None | Condensing | Step Modulating | Copper |  |  |  |  | 1500000 | 1308000 |  |  |  |  | 87.2 | 80 | [5 empty] | Federally-Regulated Commercial & Industrial Equipment | 2015-12-04 |  |  |  | 2016-04-18
Camus Hydronics | Camus Hydronics | DFNH-1502-MG | Water | Natural Gas | Power | FALSE | FALSE | 1 |  |  |  |  | None | Condensing | Step Modulating | Copper |  |  |  |  | 1500000 | 1416000 |  |  |  |  | 94.4 | 80 | [5 empty] | Federally-Regulated Commercial & Industrial Equipment | 2015-12-04 |  |  |  | 2016-04-18
Camus Hydronics | Camus Hydronics | DFNH-1751-MG | Water | Natural Gas | Power | FALSE | FALSE | 1 |  |  |  |  | None | Condensing | Step Modulating | Copper |  |  |  |  | 1750000 | 1526000 |  |  |  |  | 87.2 | 80 | [5 empty] | Federally-Regulated Commercial & Industrial Equipment | 2015-12-04 |  |  |  | 2016-04-18
Camus Hydronics | Camus Hydronics | DFNH-1752-MG | Water | Natural Gas | Power | FALSE | FALSE | 1 |  |  |  |  | None | Condensing | Step Modulating | Copper |  |  |  |  | 1750000 | 1652000 |  |  |  |  | 94.4 | 80 | [5 empty] | Federally-Regulated Commercial & Industrial Equipment | 2015-12-04 |  |  |  | 2016-04-18
Camus Hydronics | Camus Hydronics | DFNH-2001-MG | Water | Natural Gas | Power | FALSE | FALSE | 1 |  |  |  |  | None | Condensing | Step Modulating | Copper |  |  |  |  | 2000000 | 1744000 |  |  |  |  | 87.2 | 80 | [5 empty] | Federally-Regulated Commercial & Industrial Equipment | 2015-12-04 |  |  |  | 2016-04-18
Camus Hydronics | Camus Hydronics | DFNH-2002-MG | Water | Natural Gas | Power | FALSE | FALSE | 1 |  |  |  |  | None | Condensing | Step Modulating | Copper |  |  |  |  | 2000000 | 1888000 |  |  |  |  | 94.4 | 80 | [5 empty] | Federally-Regulated Commercial & Industrial Equipment | 2015-12-04 |  |  |  | 2016-04-18
Camus Hydronics | Camus Hydronics | DFPH-0501-MG | Water | LPG | Power | FALSE | FALSE | 1 |  |  |  |  | None | Condensing | Step Modulating | Copper |  |  |  |  | 500000 | 436000 |  |  |  |  | 87.2 | 80 | [5 empty] | Federally-Regulated Commercial & Industrial Equipment | 2015-12-04 |  |  |  | 2016-04-18
Camus Hydronics | Camus Hydronics | DFPH-0502-MG | Water | LPG | Power | FALSE | FALSE | 1 |  |  |  |  | None | Condensing | Step Modulating | Copper |  |  |  |  | 500000 | 472000 |  |  |  |  | 94.4 | 80 | [5 empty] | Federally-Regulated Commercial & Industrial Equipment | 2015-12-04 |  |  |  | 2016-04-18
Camus Hydronics | Camus Hydronics | DFPH-0751-MG | Water | LPG | Power | FALSE | FALSE | 1 |  |  |  |  | None | Condensing | Step Modulating | Copper |  |  |  |  | 750000 | 654000 |  |  |  |  | 87.2 | 80 | [5 empty] | Federally-Regulated Commercial & Industrial Equipment | 2015-12-04 |  |  |  | 2016-04-18
Camus Hydronics | Camus Hydronics | DFPH-0752-MG | Water | LPG | Power | FALSE | FALSE | 1 |  |  |  |  | None | Condensing | Step Modulating | Copper |  |  |  |  | 750000 | 708000 |  |  |  |  | 94.4 | 80 | [5 empty] | Federally-Regulated Commercial & Industrial Equipment | 2015-12-04 |  |  |  | 2016-04-18
Camus Hydronics | Camus Hydronics | DFPH-1101-MG | Water | LPG | Power | FALSE | FALSE | 1 |  |  |  |  | None | Condensing | Step Modulating | Copper |  |  |  |  | 1100000 | 959000 |  |  |  |  | 87.2 | 80 | [5 empty] | Federally-Regulated Commercial & Industrial Equipment | 2015-12-04 |  |  |  | 2016-04-18
Camus Hydronics | Camus Hydronics | DFPH-1102-MG | Water | LPG | Power | FALSE | FALSE | 1 |  |  |  |  | None | Condensing | Step Modulating | Copper |  |  |  |  | 1100000 | 1038000 |  |  |  |  | 94.4 | 80 | [5 empty] | Federally-Regulated Commercial & Industrial Equipment | 2015-12-04 |  |  |  | 2016-04-18
Camus Hydronics | Camus Hydronics | DFPH-1201-MG | Water | LPG | Power | FALSE | FALSE | 1 |  |  |  |  | None | Condensing | Step Modulating | Copper |  |  |  |  | 1200000 | 1046000 |  |  |  |  | 87.2 | 80 | [5 empty] | Federally-Regulated Commercial & Industrial Equipment | 2015-12-04 |  |  |  | 2016-04-18
Camus Hydronics | Camus Hydronics | DFPH-1202-MG | Water | LPG | Power | FALSE | FALSE | 1 |  |  |  |  | None | Condensing | Step Modulating | Copper |  |  |  |  | 1200000 | 1132000 |  |  |  |  | 94.4 | 80 | [5 empty] | Federally-Regulated Commercial & Industrial Equipment | 2015-12-04 |  |  |  | 2016-04-18
Camus Hydronics | Camus Hydronics | DFPH-1501-MG | Water | LPG | Power | FALSE | FALSE | 1 |  |  |  |  | None | Condensing | Step Modulating | Copper |  |  |  |  | 1500000 | 1308000 |  |  |  |  | 87.2 | 80 | [5 empty] | Federally-Regulated Commercial & Industrial Equipment | 2015-12-04 |  |  |  | 2016-04-18
Camus Hydronics | Camus Hydronics | DFPH-1502-MG | Water | LPG | Power | FALSE | FALSE | 1 |  |  |  |  | None | Condensing | Step Modulating | Copper |  |  |  |  | 1500000 | 1416000 |  |  |  |  | 94.4 | 80 | [5 empty] | Federally-Regulated Commercial & Industrial Equipment | 2015-12-04 |  |  |  | 2016-04-18
Camus Hydronics | Camus Hydronics | DFPH-1751-MG | Water | LPG | Power | FALSE | FALSE | 1 |  |  |  |  | None | Condensing | Step Modulating | Copper |  |  |  |  | 1750000 | 1526000 |  |  |  |  | 87.2 | 80 | [5 empty] | Federally-Regulated Commercial & Industrial Equipment | 2015-12-04 |  |  |  | 2016-04-18
Camus Hydronics | Camus Hydronics | DFPH-1752-MG | Water | LPG | Power | FALSE | FALSE | 1 |  |  |  |  | None | Condensing | Step Modulating | Copper |  |  |  |  | 1750000 | 1652000 |  |  |  |  | 94.4 | 80 | [5 empty] | Federally-Regulated Commercial & Industrial Equipment | 2015-12-04 |  |  |  | 2016-04-18
Camus Hydronics | Camus Hydronics | DFPH-2001-MG | Water | LPG | Power | FALSE | FALSE | 1 |  |  |  |  | None | Condensing | Step Modulating | Copper |  |  |  |  | 2000000 | 1744000 |  |  |  |  | 87.2 | 80 | [5 empty] | Federally-Regulated Commercial & Industrial Equipment | 2015-12-04 |  |  |  | 2016-04-18
Camus Hydronics | Camus Hydronics | DFPH-2002-MG | Water | LPG | Power | FALSE | FALSE | 1 |  |  |  |  | None | Condensing | Step Modulating | Copper |  |  |  |  | 2000000 | 1888000 |  |  |  |  | 94.4 | 80 | [5 empty] | Federally-Regulated Commercial & Industrial Equipment | 2015-12-04 |  |  |  | 2016-04-18
Smith Cast Iron Boilers | Smith Cast Iron Boilers | G19HE-S-10 | Steam | Natural Gas | Power | FALSE | FALSE | 1 |  |  | FALSE |  | None | Non-Condensing | Single-Stage | Cast Iron |  |  |  |  | 1761000 | 1424000 |  |  |  |  | 83.4 | 79 | [5 empty] | Federally-Regulated Commercial & Industrial Equipment | 2016-01-05 |  |  |  | 2016-04-27
Smith Cast Iron Boilers | Smith Cast Iron Boilers | G19HE-S-10 | Steam | LPG | Power | FALSE | FALSE | 1 |  |  | FALSE |  | None | Non-Condensing | Single-Stage | Cast Iron |  |  |  |  | 1761000 | 1424000 |  |  |  |  | 83.4 | 79 | [5 empty] | Federally-Regulated Commercial & Industrial Equipment | 2016-01-05 |  |  |  | 2016-04-27
Smith Cast Iron Boilers | Smith Cast Iron Boilers | G19HE-S-11 | Steam | Natural Gas | Power | FALSE | FALSE | 1 |  |  | FALSE |  | None | Non-Condensing | Single-Stage | Cast Iron |  |  |  |  | 1963000 | 1587000 |  |  |  |  | 83.4 | 79 | [5 empty] | Federally-Regulated Commercial & Industrial Equipment | 2016-01-05 |  |  |  | 2016-04-27
Smith Cast Iron Boilers | Smith Cast Iron Boilers | G19HE-S-11 | Steam | LPG | Power | FALSE | FALSE | 1 |  |  | FALSE |  | None | Non-Condensing | Single-Stage | Cast Iron |  |  |  |  | 1963000 | 1587000 |  |  |  |  | 83.4 | 79 | [5 empty] | Federally-Regulated Commercial & Industrial Equipment | 2016-01-05 |  |  |  | 2016-04-27
Smith Cast Iron Boilers | Smith Cast Iron Boilers | G19HE-S-12 | Steam | Natural Gas | Power | FALSE | FALSE | 1 |  |  | FALSE |  | None | Non-Condensing | Single-Stage | Cast Iron |  |  |  |  | 2165000 | 1750000 |  |  |  |  | 83.4 | 79 | [5 empty] | Federally-Regulated Commercial & Industrial Equipment | 2016-01-05 |  |  |  | 2016-04-27
Smith Cast Iron Boilers | Smith Cast Iron Boilers | G19HE-S-12 | Steam | LPG | Power | FALSE | FALSE | 1 |  |  | FALSE |  | None | Non-Condensing | Single-Stage | Cast Iron |  |  |  |  | 2165000 | 1750000 |  |  |  |  | 83.4 | 79 | [5 empty] | Federally-Regulated Commercial & Industrial Equipment | 2016-01-05 |  |  |  | 2016-04-27
Smith Cast Iron Boilers | Smith Cast Iron Boilers | G19HE-S-3 | Steam | Natural Gas | Power | FALSE | FALSE | 1 |  |  | FALSE |  | None | Non-Condensing | Single-Stage | Cast Iron |  |  |  |  | 375000 | 308000 |  |  |  |  | 82.1 | 79 | [5 empty] | Federally-Regulated Commercial & Industrial Equipment | 2016-01-05 |  |  |  | 2016-04-27
Smith Cast Iron Boilers | Smith Cast Iron Boilers | G19HE-S-3 | Steam | LPG | Power | FALSE | FALSE | 1 |  |  | FALSE |  | None | Non-Condensing | Single-Stage | Cast Iron |  |  |  |  | 375000 | 308000 |  |  |  |  | 82.1 | 79 | [5 empty] | Federally-Regulated Commercial & Industrial Equipment | 2016-01-05 |  |  |  | 2016-04-27
Smith Cast Iron Boilers | Smith Cast Iron Boilers | G19HE-S-4 | Steam | Natural Gas | Power | FALSE | FALSE | 1 |  |  | FALSE |  | None | Non-Condensing | Single-Stage | Cast Iron |  |  |  |  | 520000 | 421000 |  |  |  |  | 81.5 | 79 | [5 empty] | Federally-Regulated Commercial & Industrial Equipment | 2016-01-05 |  |  |  | 2016-04-27
Smith Cast Iron Boilers | Smith Cast Iron Boilers | G19HE-S-4 | Steam | LPG | Power | FALSE | FALSE | 1 |  |  | FALSE |  | None | Non-Condensing | Single-Stage | Cast Iron |  |  |  |  | 520000 | 421000 |  |  |  |  | 81.5 | 79 | [5 empty] | Federally-Regulated Commercial & Industrial Equipment | 2016-01-05 |  |  |  | 2016-04-27
Smith Cast Iron Boilers | Smith Cast Iron Boilers | G19HE-S-5 | Steam | Natural Gas | Power | FALSE | FALSE | 1 |  |  | FALSE |  | None | Non-Condensing | Single-Stage | Cast Iron |  |  |  |  | 722000 | 587000 |  |  |  |  | 81.3 | 79 | [5 empty] | Federally-Regulated Commercial & Industrial Equipment | 2016-01-05 |  |  |  | 2016-04-27
Smith Cast Iron Boilers | Smith Cast Iron Boilers | G19HE-S-5 | Steam | LPG | Power | FALSE | FALSE | 1 |  |  | FALSE |  | None | Non-Condensing | Single-Stage | Cast Iron |  |  |  |  | 722000 | 587000 |  |  |  |  | 81.3 | 79 | [5 empty] | Federally-Regulated Commercial & Industrial Equipment | 2016-01-05 |  |  |  | 2016-04-27
Smith Cast Iron Boilers | Smith Cast Iron Boilers | G19HE-S-6 | Steam | Natural Gas | Power | FALSE | FALSE | 1 |  |  | FALSE |  | None | Non-Condensing | Single-Stage | Cast Iron |  |  |  |  | 938000 | 762000 |  |  |  |  | 81.2 | 79 | [5 empty] | Federally-Regulated Commercial & Industrial Equipment | 2016-01-05 |  |  |  | 2016-04-27
Smith Cast Iron Boilers | Smith Cast Iron Boilers | G19HE-S-6 | Steam | LPG | Power | FALSE | FALSE | 1 |  |  | FALSE |  | None | Non-Condensing | Single-Stage | Cast Iron |  |  |  |  | 938000 | 762000 |  |  |  |  | 81.2 | 79 | [5 empty] | Federally-Regulated Commercial & Industrial Equipment | 2016-01-05 |  |  |  | 2016-04-27
Smith Cast Iron Boilers | Smith Cast Iron Boilers | G19HE-S-7 | Steam | Natural Gas | Power | FALSE | FALSE | 1 |  |  | FALSE |  | None | Non-Condensing | Single-Stage | Cast Iron |  |  |  |  | 1140000 | 924000 |  |  |  |  | 81.1 | 79 | [5 empty] | Federally-Regulated Commercial & Industrial Equipment | 2016-01-05 |  |  |  | 2016-04-27
Smith Cast Iron Boilers | Smith Cast Iron Boilers | G19HE-S-7 | Steam | LPG | Power | FALSE | FALSE | 1 |  |  | FALSE |  | None | Non-Condensing | Single-Stage | Cast Iron |  |  |  |  | 1140000 | 924000 |  |  |  |  | 81.1 | 79 | [5 empty] | Federally-Regulated Commercial & Industrial Equipment | 2016-01-05 |  |  |  | 2016-04-27
Smith Cast Iron Boilers | Smith Cast Iron Boilers | G19HE-S-8 | Steam | Natural Gas | Power | FALSE | FALSE | 1 |  |  | FALSE |  | None | Non-Condensing | Single-Stage | Cast Iron |  |  |  |  | 1342000 | 1087000 |  |  |  |  | 81 | 79 | [5 empty] | Federally-Regulated Commercial & Industrial Equipment | 2016-01-05 |  |  |  | 2016-04-27
Smith Cast Iron Boilers | Smith Cast Iron Boilers | G19HE-S-8 | Steam | LPG | Power | FALSE | FALSE | 1 |  |  | FALSE |  | None | Non-Condensing | Single-Stage | Cast Iron |  |  |  |  | 1342000 | 1087000 |  |  |  |  | 81 | 79 | [5 empty] | Federally-Regulated Commercial & Industrial Equipment | 2016-01-05 |  |  |  | 2016-04-27
Smith Cast Iron Boilers | Smith Cast Iron Boilers | G19HE-S-9 | Steam | Natural Gas | Power | FALSE | FALSE | 1 |  |  | FALSE |  | None | Non-Condensing | Single-Stage | Cast Iron |  |  |  |  | 1559000 | 1261000 |  |  |  |  | 83.5 | 79 | [5 empty] | Federally-Regulated Commercial & Industrial Equipment | 2016-01-05 |  |  |  | 2016-04-27
Smith Cast Iron Boilers | Smith Cast Iron Boilers | G19HE-S-9 | Steam | LPG | Power | FALSE | FALSE | 1 |  |  | FALSE |  | None | Non-Condensing | Single-Stage | Cast Iron |  |  |  |  | 1559000 | 1261000 |  |  |  |  | 83.5 | 79 | [5 empty] | Federally-Regulated Commercial & Industrial Equipment | 2016-01-05 |  |  |  | 2016-04-27
Smith Cast Iron Boilers | Smith Cast Iron Boilers | G19HE-W-10 | Water | Natural Gas | Power | FALSE | FALSE | 1 |  |  |  |  | None | Non-Condensing | Single-Stage | Cast Iron |  |  |  |  | 1761000 | 1424000 |  |  |  |  | 83.4 | 80 | [5 empty] | Federally-Regulated Commercial & Industrial Equipment | 2016-01-05 |  |  |  | 2016-04-27
Smith Cast Iron Boilers | Smith Cast Iron Boilers | G19HE-W-10 | Water | LPG | Power | FALSE | FALSE | 1 |  |  |  |  | None | Non-Condensing | Single-Stage | Cast Iron |  |  |  |  | 1761000 | 1424000 |  |  |  |  | 83.4 | 80 | [5 empty] | Federally-Regulated Commercial & Industrial Equipment | 2016-01-05 |  |  |  | 2016-04-27
Smith Cast Iron Boilers | Smith Cast Iron Boilers | G19HE-W-11 | Water | Natural Gas | Power | FALSE | FALSE | 1 |  |  |  |  | None | Non-Condensing | Single-Stage | Cast Iron |  |  |  |  | 1963000 | 1587000 |  |  |  |  | 83.4 | 80 | [5 empty] | Federally-Regulated Commercial & Industrial Equipment | 2016-01-05 |  |  |  | 2016-04-27
Smith Cast Iron Boilers | Smith Cast Iron Boilers | G19HE-W-11 | Water | LPG | Power | FALSE | FALSE | 1 |  |  |  |  | None | Non-Condensing | Single-Stage | Cast Iron |  |  |  |  | 1963000 | 1587000 |  |  |  |  | 83.4 | 80 | [5 empty] | Federally-Regulated Commercial & Industrial Equipment | 2016-01-05 |  |  |  | 2016-04-27
Smith Cast Iron Boilers | Smith Cast Iron Boilers | G19HE-W-12 | Water | Natural Gas | Power | FALSE | FALSE | 1 |  |  |  |  | None | Non-Condensing | Single-Stage | Cast Iron |  |  |  |  | 2165000 | 1750000 |  |  |  |  | 83.4 | 80 | [5 empty] | Federally-Regulated Commercial & Industrial Equipment | 2016-01-05 |  |  |  | 2016-04-27
Smith Cast Iron Boilers | Smith Cast Iron Boilers | G19HE-W-12 | Water | LPG | Power | FALSE | FALSE | 1 |  |  |  |  | None | Non-Condensing | Single-Stage | Cast Iron |  |  |  |  | 2165000 | 1750000 |  |  |  |  | 83.4 | 80 | [5 empty] | Federally-Regulated Commercial & Industrial Equipment | 2016-01-05 |  |  |  | 2016-04-27
Smith Cast Iron Boilers | Smith Cast Iron Boilers | G19HE-W-3 | Water | Natural Gas | Power | FALSE | FALSE | 1 |  |  |  |  | None | Non-Condensing | Single-Stage | Cast Iron |  |  |  |  | 375000 | 268000 |  |  |  |  | 82.1 | 80 | [5 empty] | Federally-Regulated Commercial & Industrial Equipment | 2016-01-05 |  |  |  | 2016-04-27
Smith Cast Iron Boilers | Smith Cast Iron Boilers | G19HE-W-3 | Water | LPG | Power | FALSE | FALSE | 1 |  |  |  |  | None | Non-Condensing | Single-Stage | Cast Iron |  |  |  |  | 375000 | 268000 |  |  |  |  | 82.1 | 80 | [5 empty] | Federally-Regulated Commercial & Industrial Equipment | 2016-01-05 |  |  |  | 2016-04-27
Smith Cast Iron Boilers | Smith Cast Iron Boilers | G19HE-W-4 | Water | Natural Gas | Power | FALSE | FALSE | 1 |  |  |  |  | None | Non-Condensing | Single-Stage | Cast Iron |  |  |  |  | 520000 | 421000 |  |  |  |  | 81.5 | 80 | [5 empty] | Federally-Regulated Commercial & Industrial Equipment | 2016-01-05 |  |  |  | 2016-04-27
Smith Cast Iron Boilers | Smith Cast Iron Boilers | G19HE-W-4 | Water | LPG | Power | FALSE | FALSE | 1 |  |  |  |  | None | Non-Condensing | Single-Stage | Cast Iron |  |  |  |  | 520000 | 421000 |  |  |  |  | 81.5 | 80 | [5 empty] | Federally-Regulated Commercial & Industrial Equipment | 2016-01-05 |  |  |  | 2016-04-27
Smith Cast Iron Boilers | Smith Cast Iron Boilers | G19HE-W-5 | Water | Natural Gas | Power | FALSE | FALSE | 1 |  |  |  |  | None | Non-Condensing | Single-Stage | Cast Iron |  |  |  |  | 722000 | 587000 |  |  |  |  | 81.3 | 80 | [5 empty] | Federally-Regulated Commercial & Industrial Equipment | 2016-01-05 |  |  |  | 2016-04-27
Smith Cast Iron Boilers | Smith Cast Iron Boilers | G19HE-W-5 | Water | LPG | Power | FALSE | FALSE | 1 |  |  |  |  | None | Non-Condensing | Single-Stage | Cast Iron |  |  |  |  | 722000 | 587000 |  |  |  |  | 81.3 | 80 | [5 empty] | Federally-Regulated Commercial & Industrial Equipment | 2016-01-05 |  |  |  | 2016-04-27
Smith Cast Iron Boilers | Smith Cast Iron Boilers | G19HE-W-6 | Water | Natural Gas | Power | FALSE | FALSE | 1 |  |  |  |  | None | Non-Condensing | Single-Stage | Cast Iron |  |  |  |  | 938000 | 762000 |  |  |  |  | 81.2 | 80 | [5 empty] | Federally-Regulated Commercial & Industrial Equipment | 2016-01-05 |  |  |  | 2016-04-27
Smith Cast Iron Boilers | Smith Cast Iron Boilers | G19HE-W-6 | Water | LPG | Power | FALSE | FALSE | 1 |  |  |  |  | None | Non-Condensing | Single-Stage | Cast Iron |  |  |  |  | 938000 | 762000 |  |  |  |  | 81.2 | 80 | [5 empty] | Federally-Regulated Commercial & Industrial Equipment | 2016-01-05 |  |  |  | 2016-04-27
Smith Cast Iron Boilers | Smith Cast Iron Boilers | G19HE-W-7 | Water | Natural Gas | Power | FALSE | FALSE | 1 |  |  |  |  | None | Non-Condensing | Single-Stage | Cast Iron |  |  |  |  | 1140000 | 924000 |  |  |  |  | 81.1 | 80 | [5 empty] | Federally-Regulated Commercial & Industrial Equipment | 2016-01-05 |  |  |  | 2016-04-27
Smith Cast Iron Boilers | Smith Cast Iron Boilers | G19HE-W-7 | Water | LPG | Power | FALSE | FALSE | 1 |  |  |  |  | None | Non-Condensing | Single-Stage | Cast Iron |  |  |  |  | 1140000 | 924000 |  |  |  |  | 81.1 | 80 | [5 empty] | Federally-Regulated Commercial & Industrial Equipment | 2016-01-05 |  |  |  | 2016-04-27
Smith Cast Iron Boilers | Smith Cast Iron Boilers | G19HE-W-8 | Water | Natural Gas | Power | FALSE | FALSE | 1 |  |  |  |  | None | Non-Condensing | Single-Stage | Cast Iron |  |  |  |  | 1342000 | 1087000 |  |  |  |  | 81 | 80 | [5 empty] | Federally-Regulated Commercial & Industrial Equipment | 2016-01-05 |  |  |  | 2016-04-27
Smith Cast Iron Boilers | Smith Cast Iron Boilers | G19HE-W-8 | Water | LPG | Power | FALSE | FALSE | 1 |  |  |  |  | None | Non-Condensing | Single-Stage | Cast Iron |  |  |  |  | 1342000 | 1087000 |  |  |  |  | 81 | 80 | [5 empty] | Federally-Regulated Commercial & Industrial Equipment | 2016-01-05 |  |  |  | 2016-04-27
Smith Cast Iron Boilers | Smith Cast Iron Boilers | G19HE-W-9 | Water | Natural Gas | Power | FALSE | FALSE | 1 |  |  |  |  | None | Non-Condensing | Single-Stage | Cast Iron |  |  |  |  | 1559000 | 1262000 |  |  |  |  | 83.5 | 80 | [5 empty] | Federally-Regulated Commercial & Industrial Equipment | 2016-01-05 |  |  |  | 2016-04-27
Smith Cast Iron Boilers | Smith Cast Iron Boilers | G19HE-W-9 | Water | LPG | Power | FALSE | FALSE | 1 |  |  |  |  | None | Non-Condensing | Single-Stage | Cast Iron |  |  |  |  | 1559000 | 1262000 |  |  |  |  | 83.5 | 80 | [5 empty] | Federally-Regulated Commercial & Industrial Equipment | 2016-01-05 |  |  |  | 2016-04-27
Smith Cast Iron Boilers | Smith Cast Iron Boilers | G28HE-S-10 | Steam | Natural Gas | Power | FALSE | FALSE | 1 |  |  | FALSE |  | None | Non-Condensing | Single-Stage | Cast Iron |  |  |  |  | 3033000 | 2511000 |  |  |  |  | 82.8 | 79 | [5 empty] | Federally-Regulated Commercial & Industrial Equipment | 2016-01-05 |  |  |  | 2016-04-27
Smith Cast Iron Boilers | Smith Cast Iron Boilers | G28HE-S-10 | Steam | LPG | Power | FALSE | FALSE | 1 |  |  | FALSE |  | None | Non-Condensing | Single-Stage | Cast Iron |  |  |  |  | 3033000 | 2511000 |  |  |  |  | 82.8 | 79 | [5 empty] | Federally-Regulated Commercial & Industrial Equipment | 2016-01-05 |  |  |  | 2016-04-27
Smith Cast Iron Boilers | Smith Cast Iron Boilers | G28HE-S-11 | Steam | Natural Gas | Power | FALSE | FALSE | 1 |  |  | FALSE |  | None | Non-Condensing | Single-Stage | Cast Iron |  |  |  |  | 3348000 | 2775000 |  |  |  |  | 82.9 | 79 | [5 empty] | Federally-Regulated Commercial & Industrial Equipment | 2016-01-05 |  |  |  | 2016-04-27
Smith Cast Iron Boilers | Smith Cast Iron Boilers | G28HE-S-11 | Steam | LPG | Power | FALSE | FALSE | 1 |  |  | FALSE |  | None | Non-Condensing | Single-Stage | Cast Iron |  |  |  |  | 3348000 | 2775000 |  |  |  |  | 82.9 | 79 | [5 empty] | Federally-Regulated Commercial & Industrial Equipment | 2016-01-05 |  |  |  | 2016-04-27
Smith Cast Iron Boilers | Smith Cast Iron Boilers | G28HE-S-12 | Steam | Natural Gas | Power | FALSE | FALSE | 1 |  |  | FALSE |  | None | Non-Condensing | Single-Stage | Cast Iron |  |  |  |  | 3663000 | 3040000 |  |  |  |  | 83 | 79 | [5 empty] | Federally-Regulated Commercial & Industrial Equipment | 2016-01-05 |  |  |  | 2016-04-27
Smith Cast Iron Boilers | Smith Cast Iron Boilers | G28HE-S-12 | Steam | LPG | Power | FALSE | FALSE | 1 |  |  | FALSE |  | None | Non-Condensing | Single-Stage | Cast Iron |  |  |  |  | 3663000 | 3040000 |  |  |  |  | 83 | 79 | [5 empty] | Federally-Regulated Commercial & Industrial Equipment | 2016-01-05 |  |  |  | 2016-04-27
Smith Cast Iron Boilers | Smith Cast Iron Boilers | G28HE-S-13 | Steam | Natural Gas | Power | FALSE | FALSE | 1 |  |  | FALSE |  | None | Non-Condensing | Single-Stage | Cast Iron |  |  |  |  | 3978000 | 3301000 |  |  |  |  | 83 | 79 | [5 empty] | Federally-Regulated Commercial & Industrial Equipment | 2016-01-05 |  |  |  | 2016-04-27
Smith Cast Iron Boilers | Smith Cast Iron Boilers | G28HE-S-13 | Steam | LPG | Power | FALSE | FALSE | 1 |  |  | FALSE |  | None | Non-Condensing | Single-Stage | Cast Iron |  |  |  |  | 3978000 | 3301000 |  |  |  |  | 83 | 79 | [5 empty] | Federally-Regulated Commercial & Industrial Equipment | 2016-01-05 |  |  |  | 2016-04-27
Smith Cast Iron Boilers | Smith Cast Iron Boilers | G28HE-S-14 | Steam | Natural Gas | Power | FALSE | FALSE | 1 |  |  | FALSE |  | None | Non-Condensing | Single-Stage | Cast Iron |  |  |  |  | 4293000 | 3567000 |  |  |  |  | 83.1 | 79 | [5 empty] | Federally-Regulated Commercial & Industrial Equipment | 2016-01-05 |  |  |  | 2016-04-27
Smith Cast Iron Boilers | Smith Cast Iron Boilers | G28HE-S-14 | Steam | LPG | Power | FALSE | FALSE | 1 |  |  | FALSE |  | None | Non-Condensing | Single-Stage | Cast Iron |  |  |  |  | 4293000 | 3567000 |  |  |  |  | 83.1 | 79 | [5 empty] | Federally-Regulated Commercial & Industrial Equipment | 2016-01-05 |  |  |  | 2016-04-27
Smith Cast Iron Boilers | Smith Cast Iron Boilers | G28HE-S-15 | Steam | Natural Gas | Power | FALSE | FALSE | 1 |  |  | FALSE |  | None | Non-Condensing | Single-Stage | Cast Iron |  |  |  |  | 4608000 | 3829000 |  |  |  |  | 83.1 | 79 | [5 empty] | Federally-Regulated Commercial & Industrial Equipment | 2016-01-05 |  |  |  | 2016-04-27
Smith Cast Iron Boilers | Smith Cast Iron Boilers | G28HE-S-15 | Steam | LPG | Power | FALSE | FALSE | 1 |  |  | FALSE |  | None | Non-Condensing | Single-Stage | Cast Iron |  |  |  |  | 4608000 | 3829000 |  |  |  |  | 83.1 | 79 | [5 empty] | Federally-Regulated Commercial & Industrial Equipment | 2016-01-05 |  |  |  | 2016-04-27
Smith Cast Iron Boilers | Smith Cast Iron Boilers | G28HE-S-16 | Steam | Natural Gas | Power | FALSE | FALSE | 1 |  |  | FALSE |  | None | Non-Condensing | Single-Stage | Cast Iron |  |  |  |  | 4923000 | 4095000 |  |  |  |  | 83.2 | 79 | [5 empty] | Federally-Regulated Commercial & Industrial Equipment | 2016-01-05 |  |  |  | 2016-04-27
Smith Cast Iron Boilers | Smith Cast Iron Boilers | G28HE-S-16 | Steam | LPG | Power | FALSE | FALSE | 1 |  |  | FALSE |  | None | Non-Condensing | Single-Stage | Cast Iron |  |  |  |  | 4923000 | 4095000 |  |  |  |  | 83.2 | 79 | [5 empty] | Federally-Regulated Commercial & Industrial Equipment | 2016-01-05 |  |  |  | 2016-04-27
Smith Cast Iron Boilers | Smith Cast Iron Boilers | G28HE-S-17 | Steam | Natural Gas | Power | FALSE | FALSE | 1 |  |  | FALSE |  | None | Non-Condensing | Single-Stage | Cast Iron |  |  |  |  | 5238000 | 4358000 |  |  |  |  | 83.2 | 79 | [5 empty] | Federally-Regulated Commercial & Industrial Equipment | 2016-01-05 |  |  |  | 2016-04-27
Smith Cast Iron Boilers | Smith Cast Iron Boilers | G28HE-S-17 | Steam | LPG | Power | FALSE | FALSE | 1 |  |  | FALSE |  | None | Non-Condensing | Single-Stage | Cast Iron |  |  |  |  | 5238000 | 4358000 |  |  |  |  | 83.2 | 79 | [5 empty] | Federally-Regulated Commercial & Industrial Equipment | 2016-01-05 |  |  |  | 2016-04-27
Smith Cast Iron Boilers | Smith Cast Iron Boilers | G28HE-S-18 | Steam | Natural Gas | Power | FALSE | FALSE | 1 |  |  | FALSE |  | None | Non-Condensing | Single-Stage | Cast Iron |  |  |  |  | 5553000 | 4620000 |  |  |  |  | 83.2 | 79 | [5 empty] | Federally-Regulated Commercial & Industrial Equipment | 2016-01-05 |  |  |  | 2016-04-27
Smith Cast Iron Boilers | Smith Cast Iron Boilers | G28HE-S-18 | Steam | LPG | Power | FALSE | FALSE | 1 |  |  | FALSE |  | None | Non-Condensing | Single-Stage | Cast Iron |  |  |  |  | 5553000 | 4620000 |  |  |  |  | 83.2 | 79 | [5 empty] | Federally-Regulated Commercial & Industrial Equipment | 2016-01-05 |  |  |  | 2016-04-27
Smith Cast Iron Boilers | Smith Cast Iron Boilers | G28HE-S-4 | Steam | Natural Gas | Power | FALSE | FALSE | 3 |  |  | FALSE |  | None | Non-Condensing | Single-Stage | Cast Iron |  |  |  |  | 1143000 | 930000 |  |  |  |  | 81.4 | 79 | [5 empty] | Federally-Regulated Commercial & Industrial Equipment | 2016-01-05 |  |  |  | 2016-04-27
Smith Cast Iron Boilers | Smith Cast Iron Boilers | G28HE-S-4 | Steam | LPG | Power | FALSE | FALSE | 3 |  |  | FALSE |  | None | Non-Condensing | Single-Stage | Cast Iron |  |  |  |  | 1143000 | 930000 |  |  |  |  | 81.4 | 79 | [5 empty] | Federally-Regulated Commercial & Industrial Equipment | 2016-01-05 |  |  |  | 2016-04-27
Smith Cast Iron Boilers | Smith Cast Iron Boilers | G28HE-S-5 | Steam | Natural Gas | Power | FALSE | FALSE | 1 |  |  | FALSE |  | None | Non-Condensing | Single-Stage | Cast Iron |  |  |  |  | 1458000 | 1194000 |  |  |  |  | 81.9 | 79 | [5 empty] | Federally-Regulated Commercial & Industrial Equipment | 2016-01-05 |  |  |  | 2016-04-27
Smith Cast Iron Boilers | Smith Cast Iron Boilers | G28HE-S-5 | Steam | LPG | Power | FALSE | FALSE | 1 |  |  | FALSE |  | None | Non-Condensing | Single-Stage | Cast Iron |  |  |  |  | 1458000 | 1194000 |  |  |  |  | 81.9 | 79 | [5 empty] | Federally-Regulated Commercial & Industrial Equipment | 2016-01-05 |  |  |  | 2016-04-27
Smith Cast Iron Boilers | Smith Cast Iron Boilers | G28HE-S-6 | Steam | Natural Gas | Power | FALSE | FALSE | 1 |  |  | FALSE |  | None | Non-Condensing | Single-Stage | Cast Iron |  |  |  |  | 1773000 | 1457000 |  |  |  |  | 82.2 | 79 | [5 empty] | Federally-Regulated Commercial & Industrial Equipment | 2016-01-05 |  |  |  | 2016-04-27
Smith Cast Iron Boilers | Smith Cast Iron Boilers | G28HE-S-6 | Steam | LPG | Power | FALSE | FALSE | 1 |  |  | FALSE |  | None | Non-Condensing | Single-Stage | Cast Iron |  |  |  |  | 1773000 | 1457000 |  |  |  |  | 82.2 | 79 | [5 empty] | Federally-Regulated Commercial & Industrial Equipment | 2016-01-05 |  |  |  | 2016-04-27
Smith Cast Iron Boilers | Smith Cast Iron Boilers | G28HE-S-7 | Steam | Natural Gas | Power | FALSE | FALSE | 1 |  |  | FALSE |  | None | Non-Condensing | Single-Stage | Cast Iron |  |  |  |  | 2088000 | 1722000 |  |  |  |  | 82.5 | 79 | [5 empty] | Federally-Regulated Commercial & Industrial Equipment | 2016-01-05 |  |  |  | 2016-04-27
Smith Cast Iron Boilers | Smith Cast Iron Boilers | G28HE-S-7 | Steam | LPG | Power | FALSE | FALSE | 1 |  |  | FALSE |  | None | Non-Condensing | Single-Stage | Cast Iron |  |  |  |  | 2088000 | 1722000 |  |  |  |  | 82.5 | 79 | [5 empty] | Federally-Regulated Commercial & Industrial Equipment | 2016-01-05 |  |  |  | 2016-04-27
Smith Cast Iron Boilers | Smith Cast Iron Boilers | G28HE-S-7R | Steam | Natural Gas | Power | FALSE | FALSE | 1 |  |  | FALSE |  | None | Non-Condensing | Single-Stage | Cast Iron |  |  |  |  | 1990000 | 1642000 |  |  |  |  | 82.5 | 79 | [5 empty] | Federally-Regulated Commercial & Industrial Equipment | 2016-01-05 |  |  |  | 2016-04-27
Smith Cast Iron Boilers | Smith Cast Iron Boilers | G28HE-S-7R | Steam | LPG | Power | FALSE | FALSE | 1 |  |  | FALSE |  | None | Non-Condensing | Single-Stage | Cast Iron |  |  |  |  | 1990000 | 1642000 |  |  |  |  | 82.5 | 79 | [5 empty] | Federally-Regulated Commercial & Industrial Equipment | 2016-01-05 |  |  |  | 2016-04-27
Smith Cast Iron Boilers | Smith Cast Iron Boilers | G28HE-S-8 | Steam | Natural Gas | Power | FALSE | FALSE | 1 |  |  | FALSE |  | None | Non-Condensing | Single-Stage | Cast Iron |  |  |  |  | 2403000 | 1984000 |  |  |  |  | 82.6 | 79 | [5 empty] | Federally-Regulated Commercial & Industrial Equipment | 2016-01-05 |  |  |  | 2016-04-27
Smith Cast Iron Boilers | Smith Cast Iron Boilers | G28HE-S-8 | Steam | LPG | Power | FALSE | FALSE | 1 |  |  | FALSE |  | None | Non-Condensing | Single-Stage | Cast Iron |  |  |  |  | 2403000 | 1984000 |  |  |  |  | 82.6 | 79 | [5 empty] | Federally-Regulated Commercial & Industrial Equipment | 2016-01-05 |  |  |  | 2016-04-27
Smith Cast Iron Boilers | Smith Cast Iron Boilers | G28HE-S-9 | Steam | Natural Gas | Power | FALSE | FALSE | 1 |  |  | FALSE |  | None | Non-Condensing | Two-Stage Modulating | Cast Iron |  |  |  |  | 2718000 | 2247000 |  |  |  |  | 82.7 | 79 | [5 empty] | Federally-Regulated Commercial & Industrial Equipment | 2016-01-05 |  |  |  | 2016-04-27
Smith Cast Iron Boilers | Smith Cast Iron Boilers | G28HE-S-9 | Steam | LPG | Power | FALSE | FALSE | 1 |  |  | FALSE |  | None | Non-Condensing | Two-Stage Modulating | Cast Iron |  |  |  |  | 2718000 | 2247000 |  |  |  |  | 82.7 | 79 | [5 empty] | Federally-Regulated Commercial & Industrial Equipment | 2016-01-05 |  |  |  | 2016-04-27
Smith Cast Iron Boilers | Smith Cast Iron Boilers | G28HE-W-10 | Water | Natural Gas | Power | FALSE | FALSE | 1 |  |  |  |  | None | Non-Condensing | Single-Stage | Cast Iron |  |  |  |  | 3033000 | 2511000 |  |  | 83.5 | 82 | [7 empty] | Federally-Regulated Commercial & Industrial Equipment | 2016-01-05 |  |  |  | 2016-04-27
Smith Cast Iron Boilers | Smith Cast Iron Boilers | G28HE-W-10 | Water | LPG | Power | FALSE | FALSE | 1 |  |  |  |  | None | Non-Condensing | Single-Stage | Cast Iron |  |  |  |  | 3033000 | 2511000 |  |  | 83.5 | 82 | [7 empty] | Federally-Regulated Commercial & Industrial Equipment | 2016-01-05 |  |  |  | 2016-04-27
Smith Cast Iron Boilers | Smith Cast Iron Boilers | G28HE-W-11 | Water | Natural Gas | Power | FALSE | FALSE | 1 |  |  |  |  | None | Non-Condensing | Single-Stage | Cast Iron |  |  |  |  | 3348000 | 2775000 |  |  | 83.5 | 82 | [7 empty] | Federally-Regulated Commercial & Industrial Equipment | 2016-01-05 |  |  |  | 2016-04-27
Smith Cast Iron Boilers | Smith Cast Iron Boilers | G28HE-W-11 | Water | LPG | Power | FALSE | FALSE | 1 |  |  |  |  | None | Non-Condensing | Single-Stage | Cast Iron |  |  |  |  | 3348000 | 2775000 |  |  | 83.5 | 82 | [7 empty] | Federally-Regulated Commercial & Industrial Equipment | 2016-01-05 |  |  |  | 2016-04-27
Smith Cast Iron Boilers | Smith Cast Iron Boilers | G28HE-W-12 | Water | Natural Gas | Power | FALSE | FALSE | 1 |  |  |  |  | None | Non-Condensing | Single-Stage | Cast Iron |  |  |  |  | 3663000 | 3040000 |  |  | 83.5 | 82 | [7 empty] | Federally-Regulated Commercial & Industrial Equipment | 2016-01-05 |  |  |  | 2016-04-27
Smith Cast Iron Boilers | Smith Cast Iron Boilers | G28HE-W-12 | Water | LPG | Power | FALSE | FALSE | 1 |  |  |  |  | None | Non-Condensing | Single-Stage | Cast Iron |  |  |  |  | 3663000 | 3040000 |  |  | 83.5 | 82 | [7 empty] | Federally-Regulated Commercial & Industrial Equipment | 2016-01-05 |  |  |  | 2016-04-27
Smith Cast Iron Boilers | Smith Cast Iron Boilers | G28HE-W-13 | Water | Natural Gas | Power | FALSE | FALSE | 1 |  |  |  |  | None | Non-Condensing | Single-Stage | Cast Iron |  |  |  |  | 3978000 | 3301000 |  |  | 83.5 | 82 | [7 empty] | Federally-Regulated Commercial & Industrial Equipment | 2016-01-05 |  |  |  | 2016-04-27
Smith Cast Iron Boilers | Smith Cast Iron Boilers | G28HE-W-13 | Water | LPG | Power | FALSE | FALSE | 1 |  |  |  |  | None | Non-Condensing | Single-Stage | Cast Iron |  |  |  |  | 3978000 | 3301000 |  |  | 83.5 | 82 | [7 empty] | Federally-Regulated Commercial & Industrial Equipment | 2016-01-05 |  |  |  | 2016-04-27
Smith Cast Iron Boilers | Smith Cast Iron Boilers | G28HE-W-14 | Water | Natural Gas | Power | FALSE | FALSE | 1 |  |  |  |  | None | Non-Condensing | Single-Stage | Cast Iron |  |  |  |  | 4293000 | 3567000 |  |  | 83.5 | 82 | [7 empty] | Federally-Regulated Commercial & Industrial Equipment | 2016-01-05 |  |  |  | 2016-04-27
Smith Cast Iron Boilers | Smith Cast Iron Boilers | G28HE-W-14 | Water | LPG | Power | FALSE | FALSE | 1 |  |  |  |  | None | Non-Condensing | Single-Stage | Cast Iron |  |  |  |  | 4293000 | 3567000 |  |  | 83.5 | 82 | [7 empty] | Federally-Regulated Commercial & Industrial Equipment | 2016-01-05 |  |  |  | 2016-04-27
Smith Cast Iron Boilers | Smith Cast Iron Boilers | G28HE-W-15 | Water | Natural Gas | Power | FALSE | FALSE | 1 |  |  |  |  | None | Non-Condensing | Single-Stage | Cast Iron |  |  |  |  | 4608000 | 3829000 |  |  | 83.4 | 82 | [7 empty] | Federally-Regulated Commercial & Industrial Equipment | 2016-01-05 |  |  |  | 2016-04-27
Smith Cast Iron Boilers | Smith Cast Iron Boilers | G28HE-W-15 | Water | LPG | Power | FALSE | FALSE | 1 |  |  |  |  | None | Non-Condensing | Single-Stage | Cast Iron |  |  |  |  | 4608000 | 3829000 |  |  | 83.4 | 82 | [7 empty] | Federally-Regulated Commercial & Industrial Equipment | 2016-01-05 |  |  |  | 2016-04-27
Smith Cast Iron Boilers | Smith Cast Iron Boilers | G28HE-W-16 | Water | Natural Gas | Power | FALSE | FALSE | 1 |  |  |  |  | None | Non-Condensing | Single-Stage | Cast Iron |  |  |  |  | 4923000 | 4095000 |  |  | 83.4 | 82 | [7 empty] | Federally-Regulated Commercial & Industrial Equipment | 2016-01-05 |  |  |  | 2016-04-27
Smith Cast Iron Boilers | Smith Cast Iron Boilers | G28HE-W-16 | Water | LPG | Power | FALSE | FALSE | 1 |  |  |  |  | None | Non-Condensing | Single-Stage | Cast Iron |  |  |  |  | 4923000 | 4095000 |  |  | 83.4 | 82 | [7 empty] | Federally-Regulated Commercial & Industrial Equipment | 2016-01-05 |  |  |  | 2016-04-27
Smith Cast Iron Boilers | Smith Cast Iron Boilers | G28HE-W-17 | Water | Natural Gas | Power | FALSE | FALSE | 1 |  |  |  |  | None | Non-Condensing | Single-Stage | Cast Iron |  |  |  |  | 5238000 | 4358000 |  |  | 83.4 | 82 | [7 empty] | Federally-Regulated Commercial & Industrial Equipment | 2016-01-05 |  |  |  | 2016-04-27
Smith Cast Iron Boilers | Smith Cast Iron Boilers | G28HE-W-17 | Water | LPG | Power | FALSE | FALSE | 1 |  |  |  |  | None | Non-Condensing | Single-Stage | Cast Iron |  |  |  |  | 5238000 | 4358000 |  |  | 83.4 | 82 | [7 empty] | Federally-Regulated Commercial & Industrial Equipment | 2016-01-05 |  |  |  | 2016-04-27
Smith Cast Iron Boilers | Smith Cast Iron Boilers | G28HE-W-18 | Water | Natural Gas | Power | FALSE | FALSE | 1 |  |  |  |  | None | Non-Condensing | Single-Stage | Cast Iron |  |  |  |  | 5553000 | 4620000 |  |  | 83.4 | 82 | [7 empty] | Federally-Regulated Commercial & Industrial Equipment | 2016-01-05 |  |  |  | 2016-04-27
Smith Cast Iron Boilers | Smith Cast Iron Boilers | G28HE-W-18 | Water | LPG | Power | FALSE | FALSE | 1 |  |  |  |  | None | Non-Condensing | Single-Stage | Cast Iron |  |  |  |  | 5553000 | 4620000 |  |  | 83.4 | 82 | [7 empty] | Federally-Regulated Commercial & Industrial Equipment | 2016-01-05 |  |  |  | 2016-04-27
Smith Cast Iron Boilers | Smith Cast Iron Boilers | G28HE-W-4 | Water | Natural Gas | Power | FALSE | FALSE | 3 |  |  |  |  | None | Non-Condensing | Single-Stage | Cast Iron |  |  |  |  | 1143000 | 930000 |  |  |  |  | 81.4 | 80 | [5 empty] | Federally-Regulated Commercial & Industrial Equipment | 2016-01-05 |  |  |  | 2016-04-27
Smith Cast Iron Boilers | Smith Cast Iron Boilers | G28HE-W-4 | Water | LPG | Power | FALSE | FALSE | 3 |  |  |  |  | None | Non-Condensing | Single-Stage | Cast Iron |  |  |  |  | 1143000 | 930000 |  |  |  |  | 81.4 | 80 | [5 empty] | Federally-Regulated Commercial & Industrial Equipment | 2016-01-05 |  |  |  | 2016-04-27
Smith Cast Iron Boilers | Smith Cast Iron Boilers | G28HE-W-5 | Water | Natural Gas | Power | FALSE | FALSE | 1 |  |  |  |  | None | Non-Condensing | Single-Stage | Cast Iron |  |  |  |  | 1458000 | 1194000 |  |  |  |  | 81.9 | 80 | [5 empty] | Federally-Regulated Commercial & Industrial Equipment | 2016-01-05 |  |  |  | 2016-04-27
Smith Cast Iron Boilers | Smith Cast Iron Boilers | G28HE-W-5 | Water | LPG | Power | FALSE | FALSE | 1 |  |  |  |  | None | Non-Condensing | Single-Stage | Cast Iron |  |  |  |  | 1458000 | 1194000 |  |  |  |  | 81.9 | 80 | [5 empty] | Federally-Regulated Commercial & Industrial Equipment | 2016-01-05 |  |  |  | 2016-04-27
Smith Cast Iron Boilers | Smith Cast Iron Boilers | G28HE-W-6 | Water | Natural Gas | Power | FALSE | FALSE | 1 |  |  |  |  | None | Non-Condensing | Single-Stage | Cast Iron |  |  |  |  | 1773000 | 1457000 |  |  |  |  | 82.2 | 80 | [5 empty] | Federally-Regulated Commercial & Industrial Equipment | 2016-01-05 |  |  |  | 2016-04-27
Smith Cast Iron Boilers | Smith Cast Iron Boilers | G28HE-W-6 | Water | LPG | Power | FALSE | FALSE | 1 |  |  |  |  | None | Non-Condensing | Single-Stage | Cast Iron |  |  |  |  | 1773000 | 1457000 |  |  |  |  | 82.2 | 80 | [5 empty] | Federally-Regulated Commercial & Industrial Equipment | 2016-01-05 |  |  |  | 2016-04-27
Smith Cast Iron Boilers | Smith Cast Iron Boilers | G28HE-W-7 | Water | Natural Gas | Power | FALSE | FALSE | 1 |  |  |  |  | None | Non-Condensing | Single-Stage | Cast Iron |  |  |  |  | 2088000 | 1722000 |  |  |  |  | 82.5 | 80 | [5 empty] | Federally-Regulated Commercial & Industrial Equipment | 2016-01-05 |  |  |  | 2016-04-27
Smith Cast Iron Boilers | Smith Cast Iron Boilers | G28HE-W-7 | Water | LPG | Power | FALSE | FALSE | 1 |  |  |  |  | None | Non-Condensing | Single-Stage | Cast Iron |  |  |  |  | 2088000 | 1722000 |  |  |  |  | 82.5 | 80 | [5 empty] | Federally-Regulated Commercial & Industrial Equipment | 2016-01-05 |  |  |  | 2016-04-27
Smith Cast Iron Boilers | Smith Cast Iron Boilers | G28HE-W-7R | Water | Natural Gas | Power | FALSE | FALSE | 1 |  |  |  |  | None | Non-Condensing | Single-Stage | Cast Iron |  |  |  |  | 1990000 | 1642000 |  |  |  |  | 82.5 | 80 | [5 empty] | Federally-Regulated Commercial & Industrial Equipment | 2016-01-05 |  |  |  | 2016-04-27
Smith Cast Iron Boilers | Smith Cast Iron Boilers | G28HE-W-7R | Water | LPG | Power | FALSE | FALSE | 1 |  |  |  |  | None | Non-Condensing | Single-Stage | Cast Iron |  |  |  |  | 1990000 | 1642000 |  |  |  |  | 82.5 | 80 | [5 empty] | Federally-Regulated Commercial & Industrial Equipment | 2016-01-05 |  |  |  | 2016-04-27
Smith Cast Iron Boilers | Smith Cast Iron Boilers | G28HE-W-8 | Water | Natural Gas | Power | FALSE | FALSE | 1 |  |  |  |  | None | Non-Condensing | Single-Stage | Cast Iron |  |  |  |  | 2403000 | 1984000 |  |  |  |  | 82.6 | 80 | [5 empty] | Federally-Regulated Commercial & Industrial Equipment | 2016-01-05 |  |  |  | 2016-04-27
Smith Cast Iron Boilers | Smith Cast Iron Boilers | G28HE-W-8 | Water | LPG | Power | FALSE | FALSE | 1 |  |  |  |  | None | Non-Condensing | Single-Stage | Cast Iron |  |  |  |  | 2403000 | 1984000 |  |  |  |  | 82.6 | 80 | [5 empty] | Federally-Regulated Commercial & Industrial Equipment | 2016-01-05 |  |  |  | 2016-04-27
Smith Cast Iron Boilers | Smith Cast Iron Boilers | G28HE-W-9 | Water | Natural Gas | Power | FALSE | FALSE | 1 |  |  |  |  | None | Non-Condensing | Single-Stage | Cast Iron |  |  |  |  | 2718000 | 2247000 |  |  | 83.5 | 82 | [7 empty] | Federally-Regulated Commercial & Industrial Equipment | 2016-01-05 |  |  |  | 2016-04-27
Smith Cast Iron Boilers | Smith Cast Iron Boilers | G28HE-W-9 | Water | LPG | Power | FALSE | FALSE | 1 |  |  |  |  | None | Non-Condensing | Single-Stage | Cast Iron |  |  |  |  | 2718000 | 2247000 |  |  | 83.5 | 82 | [7 empty] | Federally-Regulated Commercial & Industrial Equipment | 2016-01-05 |  |  |  | 2016-04-27
Smith Cast Iron Boilers | Smith Cast Iron Boilers | LO19HE-S-10 | Steam | Oil | Power | FALSE | FALSE | 1 |  |  | FALSE |  | None | Non-Condensing | Single-Stage | Cast Iron |  |  |  |  | 1708000 | 1424000 |  |  |  |  | 83.4 | 81 | [5 empty] | Federally-Regulated Commercial & Industrial Equipment | 2016-01-05 |  |  |  | 2016-04-27
Smith Cast Iron Boilers | Smith Cast Iron Boilers | LO19HE-S-11 | Steam | Oil | Power | FALSE | FALSE | 1 |  |  | FALSE |  | None | Non-Condensing | Single-Stage | Cast Iron |  |  |  |  | 1904000 | 1587000 |  |  |  |  | 83.4 | 81 | [5 empty] | Federally-Regulated Commercial & Industrial Equipment | 2016-01-05 |  |  |  | 2016-04-27
Smith Cast Iron Boilers | Smith Cast Iron Boilers | LO19HE-S-12 | Steam | Oil | Power | FALSE | FALSE | 1 |  |  | FALSE |  | None | Non-Condensing | Single-Stage | Cast Iron |  |  |  |  | 2100000 | 1750000 |  |  |  |  | 83.4 | 81 | [5 empty] | Federally-Regulated Commercial & Industrial Equipment | 2016-01-05 |  |  |  | 2016-04-27
Smith Cast Iron Boilers | Smith Cast Iron Boilers | LO19HE-S-3 | Steam | Oil | Power | FALSE | FALSE | 1 |  |  | FALSE |  | None | Non-Condensing | Single-Stage | Cast Iron |  |  |  |  | 364000 | 231000 |  |  |  |  | 84.6 | 81 | [5 empty] | Federally-Regulated Commercial & Industrial Equipment | 2016-01-05 |  |  |  | 2016-04-27
Smith Cast Iron Boilers | Smith Cast Iron Boilers | LO19HE-S-4 | Steam | Oil | Power | FALSE | FALSE | 1 |  |  | FALSE |  | None | Non-Condensing | Single-Stage | Cast Iron |  |  |  |  | 504000 | 421000 |  |  |  |  | 84.1 | 81 | [5 empty] | Federally-Regulated Commercial & Industrial Equipment | 2016-01-05 |  |  |  | 2016-04-27
Smith Cast Iron Boilers | Smith Cast Iron Boilers | LO19HE-S-5 | Steam | Oil | Power | FALSE | FALSE | 1 |  |  | FALSE |  | None | Non-Condensing | Single-Stage | Cast Iron |  |  |  |  | 700000 | 587000 |  |  |  |  | 83.9 | 81 | [5 empty] | Federally-Regulated Commercial & Industrial Equipment | 2016-01-05 |  |  |  | 2016-04-27
Smith Cast Iron Boilers | Smith Cast Iron Boilers | LO19HE-S-6 | Steam | Oil | Power | FALSE | FALSE | 1 |  |  | FALSE |  | None | Non-Condensing | Single-Stage | Cast Iron |  |  |  |  | 910000 | 762000 |  |  |  |  | 83.7 | 81 | [5 empty] | Federally-Regulated Commercial & Industrial Equipment | 2016-01-05 |  |  |  | 2016-04-27
Smith Cast Iron Boilers | Smith Cast Iron Boilers | LO19HE-S-7 | Steam | Oil | Power | FALSE | FALSE | 1 |  |  | FALSE |  | None | Non-Condensing | Single-Stage | Cast Iron |  |  |  |  | 1106000 | 924000 |  |  |  |  | 83.5 | 81 | [5 empty] | Federally-Regulated Commercial & Industrial Equipment | 2016-01-05 |  |  |  | 2016-04-27
Smith Cast Iron Boilers | Smith Cast Iron Boilers | LO19HE-S-8 | Steam | Oil | Power | FALSE | FALSE | 1 |  |  | FALSE |  | None | Non-Condensing | Single-Stage | Cast Iron |  |  |  |  | 1302000 | 1087000 |  |  |  |  | 83.5 | 81 | [5 empty] | Federally-Regulated Commercial & Industrial Equipment | 2016-01-05 |  |  |  | 2016-04-27
Smith Cast Iron Boilers | Smith Cast Iron Boilers | LO19HE-S-9 | Steam | Oil | Power | FALSE | FALSE | 1 |  |  | FALSE |  | None | Non-Condensing | Single-Stage | Cast Iron |  |  |  |  | 1512000 | 1262000 |  |  |  |  | 83.5 | 81 | [5 empty] | Federally-Regulated Commercial & Industrial Equipment | 2016-01-05 |  |  |  | 2016-04-27
Smith Cast Iron Boilers | Smith Cast Iron Boilers | LO19HE-W-10 | Water | Oil | Power | FALSE | FALSE | 1 |  |  |  |  | None | Non-Condensing | Single-Stage | Cast Iron |  |  |  |  | 1708000 | 1424000 |  |  |  |  | 83.4 | 82 | [5 empty] | Federally-Regulated Commercial & Industrial Equipment | 2016-01-05 |  |  |  | 2016-04-27
Smith Cast Iron Boilers | Smith Cast Iron Boilers | LO19HE-W-11 | Water | Oil | Power | FALSE | FALSE | 1 |  |  |  |  | None | Non-Condensing | Single-Stage | Cast Iron |  |  |  |  | 1904000 | 1587000 |  |  |  |  | 83.4 | 82 | [5 empty] | Federally-Regulated Commercial & Industrial Equipment | 2016-01-05 |  |  |  | 2016-04-27
Smith Cast Iron Boilers | Smith Cast Iron Boilers | LO19HE-W-12 | Water | Oil | Power | FALSE | FALSE | 1 |  |  |  |  | None | Non-Condensing | Single-Stage | Cast Iron |  |  |  |  | 2100000 | 1750000 |  |  |  |  | 83.4 | 82 | [5 empty] | Federally-Regulated Commercial & Industrial Equipment | 2016-01-05 |  |  |  | 2016-04-27
Smith Cast Iron Boilers | Smith Cast Iron Boilers | LO19HE-W-3 | Water | Oil | Power | FALSE | FALSE | 1 |  |  |  |  | None | Non-Condensing | Single-Stage | Cast Iron |  |  |  |  | 364000 | 268000 |  |  |  |  | 84.6 | 82 | [5 empty] | Federally-Regulated Commercial & Industrial Equipment | 2016-01-05 |  |  |  | 2016-04-27
Smith Cast Iron Boilers | Smith Cast Iron Boilers | LO19HE-W-4 | Water | Oil | Power | FALSE | FALSE | 1 |  |  |  |  | None | Non-Condensing | Single-Stage | Cast Iron |  |  |  |  | 504000 | 421000 |  |  |  |  | 84.1 | 82 | [5 empty] | Federally-Regulated Commercial & Industrial Equipment | 2016-01-05 |  |  |  | 2016-04-27
Smith Cast Iron Boilers | Smith Cast Iron Boilers | LO19HE-W-5 | Water | Oil | Power | FALSE | FALSE | 1 |  |  |  |  | None | Non-Condensing | Single-Stage | Cast Iron |  |  |  |  | 700000 | 587000 |  |  |  |  | 83.9 | 82 | [5 empty] | Federally-Regulated Commercial & Industrial Equipment | 2016-01-05 |  |  |  | 2016-04-27
Smith Cast Iron Boilers | Smith Cast Iron Boilers | LO19HE-W-6 | Water | Oil | Power | FALSE | FALSE | 1 |  |  |  |  | None | Non-Condensing | Single-Stage | Cast Iron |  |  |  |  | 910000 | 762000 |  |  |  |  | 83.7 | 82 | [5 empty] | Federally-Regulated Commercial & Industrial Equipment | 2016-01-05 |  |  |  | 2016-04-27
Smith Cast Iron Boilers | Smith Cast Iron Boilers | LO19HE-W-7 | Water | Oil | Power | FALSE | FALSE | 1 |  |  |  |  | None | Non-Condensing | Single-Stage | Cast Iron |  |  |  |  | 1106000 | 924000 |  |  |  |  | 83.5 | 82 | [5 empty] | Federally-Regulated Commercial & Industrial Equipment | 2016-01-05 |  |  |  | 2016-04-27
Smith Cast Iron Boilers | Smith Cast Iron Boilers | LO19HE-W-8 | Water | Oil | Power | FALSE | FALSE | 1 |  |  |  |  | None | Non-Condensing | Single-Stage | Cast Iron |  |  |  |  | 1302000 | 1087000 |  |  |  |  | 83.5 | 82 | [5 empty] | Federally-Regulated Commercial & Industrial Equipment | 2016-01-05 |  |  |  | 2016-04-27
Smith Cast Iron Boilers | Smith Cast Iron Boilers | LO19HE-W-9 | Water | Oil | Power | FALSE | FALSE | 1 |  |  |  |  | None | Non-Condensing | Single-Stage | Cast Iron |  |  |  |  | 1512000 | 1262000 |  |  |  |  | 83.5 | 82 | [5 empty] | Federally-Regulated Commercial & Industrial Equipment | 2016-01-05 |  |  |  | 2016-04-27
Smith Cast Iron Boilers | Smith Cast Iron Boilers | LO28HE-S-10 | Steam | Oil | Power | FALSE | FALSE | 1 |  |  | FALSE |  | None | Non-Condensing | Single-Stage | Cast Iron |  |  |  |  | 2940000 | 2510000 |  |  |  |  | 85.4 | 81 | [5 empty] | Federally-Regulated Commercial & Industrial Equipment | 2016-01-05 |  |  |  | 2016-04-27
Smith Cast Iron Boilers | Smith Cast Iron Boilers | LO28HE-S-11 | Steam | Oil | Power | FALSE | FALSE | 1 |  |  | FALSE |  | None | Non-Condensing | Single-Stage | Cast Iron |  |  |  |  | 3220000 | 2753000 |  |  |  |  | 85.5 | 81 | [5 empty] | Federally-Regulated Commercial & Industrial Equipment | 2016-01-05 |  |  |  | 2016-04-27
Smith Cast Iron Boilers | Smith Cast Iron Boilers | LO28HE-S-12 | Steam | Oil | Power | FALSE | FALSE | 1 |  |  | FALSE |  | None | Non-Condensing | Single-Stage | Cast Iron |  |  |  |  | 3570000 | 3040000 |  |  |  |  | 85.6 | 81 | [5 empty] | Federally-Regulated Commercial & Industrial Equipment | 2016-01-05 |  |  |  | 2016-04-27
Smith Cast Iron Boilers | Smith Cast Iron Boilers | LO28HE-S-13 | Steam | Oil | Power | FALSE | FALSE | 1 |  |  | FALSE |  | None | Non-Condensing | Single-Stage | Cast Iron |  |  |  |  | 3850000 | 3295000 |  |  |  |  | 85.6 | 81 | [5 empty] | Federally-Regulated Commercial & Industrial Equipment | 2016-01-05 |  |  |  | 2016-04-27
Smith Cast Iron Boilers | Smith Cast Iron Boilers | LO28HE-S-14 | Steam | Oil | Power | FALSE | FALSE | 1 |  |  | FALSE |  | None | Non-Condensing | Single-Stage | Cast Iron |  |  |  |  | 4130000 | 3539000 |  |  |  |  | 85.7 | 81 | [5 empty] | Federally-Regulated Commercial & Industrial Equipment | 2016-01-05 |  |  |  | 2016-04-27
Smith Cast Iron Boilers | Smith Cast Iron Boilers | LO28HE-S-15 | Steam | Oil | Power | FALSE | FALSE | 1 |  |  | FALSE |  | None | Non-Condensing | Single-Stage | Cast Iron |  |  |  |  | 4480000 | 3831000 |  |  |  |  | 85.7 | 81 | [5 empty] | Federally-Regulated Commercial & Industrial Equipment | 2016-01-05 |  |  |  | 2016-04-27
Smith Cast Iron Boilers | Smith Cast Iron Boilers | LO28HE-S-16 | Steam | Oil | Power | FALSE | FALSE | 1 |  |  | FALSE |  | None | Non-Condensing | Single-Stage | Cast Iron |  |  |  |  | 4760000 | 4079000 |  |  |  |  | 85.7 | 81 | [5 empty] | Federally-Regulated Commercial & Industrial Equipment | 2016-01-05 |  |  |  | 2016-04-27
Smith Cast Iron Boilers | Smith Cast Iron Boilers | LO28HE-S-17 | Steam | Oil | Power | FALSE | FALSE | 1 |  |  | FALSE |  | None | Non-Condensing | Single-Stage | Cast Iron |  |  |  |  | 5110000 | 4358000 |  |  |  |  | 85.8 | 81 | [5 empty] | Federally-Regulated Commercial & Industrial Equipment | 2016-01-05 |  |  |  | 2016-04-27
Smith Cast Iron Boilers | Smith Cast Iron Boilers | LO28HE-S-18 | Steam | Oil | Power | FALSE | FALSE | 1 |  |  | FALSE |  | None | Non-Condensing | Single-Stage | Cast Iron |  |  |  |  | 5390000 | 4622000 |  |  |  |  | 85.8 | 81 | [5 empty] | Federally-Regulated Commercial & Industrial Equipment | 2016-01-05 |  |  |  | 2016-04-27
Smith Cast Iron Boilers | Smith Cast Iron Boilers | LO28HE-S-4 | Steam | Oil | Power | FALSE | FALSE | 1 |  |  | FALSE |  | None | Non-Condensing | Single-Stage | Cast Iron |  |  |  |  | 1106000 | 927000 |  |  |  |  | 83.9 | 81 | [5 empty] | Federally-Regulated Commercial & Industrial Equipment | 2016-01-05 |  |  |  | 2016-04-27
Smith Cast Iron Boilers | Smith Cast Iron Boilers | LO28HE-S-5 | Steam | Oil | Power | FALSE | FALSE | 1 |  |  | FALSE |  | None | Non-Condensing | Single-Stage | Cast Iron |  |  |  |  | 1428000 | 1194000 |  |  |  |  | 84.4 | 81 | [5 empty] | Federally-Regulated Commercial & Industrial Equipment | 2016-01-05 |  |  |  | 2016-04-27
Smith Cast Iron Boilers | Smith Cast Iron Boilers | LO28HE-S-6 | Steam | Oil | Power | FALSE | FALSE | 1 |  |  | FALSE |  | None | Non-Condensing | Single-Stage | Cast Iron |  |  |  |  | 1708000 | 1448000 |  |  |  |  | 84.8 | 81 | [5 empty] | Federally-Regulated Commercial & Industrial Equipment | 2016-01-05 |  |  |  | 2016-04-27
Smith Cast Iron Boilers | Smith Cast Iron Boilers | LO28HE-S-7 | Steam | Oil | Power | FALSE | FALSE | 1 |  |  | FALSE |  | None | Non-Condensing | Single-Stage | Cast Iron |  |  |  |  | 2016000 | 1713000 |  |  |  |  | 85 | 81 | [5 empty] | Federally-Regulated Commercial & Industrial Equipment | 2016-01-05 |  |  |  | 2016-04-27
Smith Cast Iron Boilers | Smith Cast Iron Boilers | LO28HE-S-7R | Steam | Oil | Power | FALSE | FALSE | 1 |  |  | FALSE |  | None | Non-Condensing | Single-Stage | Cast Iron |  |  |  |  | 1925000 | 1635000 |  |  |  |  | 85 | 81 | [5 empty] | Federally-Regulated Commercial & Industrial Equipment | 2016-01-05 |  |  |  | 2016-04-27
Smith Cast Iron Boilers | Smith Cast Iron Boilers | LO28HE-S-8 | Steam | Oil | Power | FALSE | FALSE | 1 |  |  | FALSE |  | None | Non-Condensing | Single-Stage | Cast Iron |  |  |  |  | 2324000 | 1980000 |  |  |  |  | 85.2 | 81 | [5 empty] | Federally-Regulated Commercial & Industrial Equipment | 2016-01-05 |  |  |  | 2016-04-27
Smith Cast Iron Boilers | Smith Cast Iron Boilers | LO28HE-S-9 | Steam | Oil | Power | FALSE | FALSE | 1 |  |  | FALSE |  | None | Non-Condensing | Single-Stage | Cast Iron |  |  |  |  | 2632000 | 2245000 |  |  |  |  | 85.3 | 81 | [5 empty] | Federally-Regulated Commercial & Industrial Equipment | 2016-01-05 |  |  |  | 2016-04-27
Smith Cast Iron Boilers | Smith Cast Iron Boilers | LO28HE-W-10 | Water | Oil | Power | FALSE | FALSE | 1 |  |  |  |  | None | Non-Condensing | Single-Stage | Cast Iron |  |  |  |  | 2940000 | 1510000 |  |  | 86.1 | 84 | [7 empty] | Federally-Regulated Commercial & Industrial Equipment | 2016-01-05 |  |  |  | 2016-04-27
Smith Cast Iron Boilers | Smith Cast Iron Boilers | LO28HE-W-11 | Water | Oil | Power | FALSE | FALSE | 1 |  |  |  |  | None | Non-Condensing | Single-Stage | Cast Iron |  |  |  |  | 3220000 | 2753000 |  |  | 86 | 84 | [7 empty] | Federally-Regulated Commercial & Industrial Equipment | 2016-01-05 |  |  |  | 2016-04-27
Smith Cast Iron Boilers | Smith Cast Iron Boilers | LO28HE-W-12 | Water | Oil | Power | FALSE | FALSE | 1 |  |  |  |  | None | Non-Condensing | Single-Stage | Cast Iron |  |  |  |  | 3570000 | 3040000 |  |  | 86 | 84 | [7 empty] | Federally-Regulated Commercial & Industrial Equipment | 2016-01-05 |  |  |  | 2016-04-27
Smith Cast Iron Boilers | Smith Cast Iron Boilers | LO28HE-W-13 | Water | Oil | Power | FALSE | FALSE | 1 |  |  |  |  | None | Non-Condensing | Single-Stage | Cast Iron |  |  |  |  | 3850000 | 3295000 |  |  | 86 | 84 | [7 empty] | Federally-Regulated Commercial & Industrial Equipment | 2016-01-05 |  |  |  | 2016-04-27
Smith Cast Iron Boilers | Smith Cast Iron Boilers | LO28HE-W-14 | Water | Oil | Power | FALSE | FALSE | 1 |  |  |  |  | None | Non-Condensing | Single-Stage | Cast Iron |  |  |  |  | 4130000 | 3539000 |  |  | 86 | 84 | [7 empty] | Federally-Regulated Commercial & Industrial Equipment | 2016-01-05 |  |  |  | 2016-04-27
Smith Cast Iron Boilers | Smith Cast Iron Boilers | LO28HE-W-15 | Water | Oil | Power | FALSE | FALSE | 1 |  |  |  |  | None | Non-Condensing | Single-Stage | Cast Iron |  |  |  |  | 4480000 | 3831000 |  |  | 86 | 84 | [7 empty] | Federally-Regulated Commercial & Industrial Equipment | 2016-01-05 |  |  |  | 2016-04-27
Smith Cast Iron Boilers | Smith Cast Iron Boilers | LO28HE-W-16 | Water | Oil | Power | FALSE | FALSE | 1 |  |  |  |  | None | Non-Condensing | Single-Stage | Cast Iron |  |  |  |  | 4760000 | 4079000 |  |  | 86 | 84 | [7 empty] | Federally-Regulated Commercial & Industrial Equipment | 2016-01-05 |  |  |  | 2016-04-27
Smith Cast Iron Boilers | Smith Cast Iron Boilers | LO28HE-W-17 | Water | Oil | Power | FALSE | FALSE | 1 |  |  |  |  | None | Non-Condensing | Single-Stage | Cast Iron |  |  |  |  | 5110000 | 4358000 |  |  | 86 | 84 | [7 empty] | Federally-Regulated Commercial & Industrial Equipment | 2016-01-05 |  |  |  | 2016-04-27
Smith Cast Iron Boilers | Smith Cast Iron Boilers | LO28HE-W-18 | Water | Oil | Power | FALSE | FALSE | 1 |  |  |  |  | None | Non-Condensing | Single-Stage | Cast Iron |  |  |  |  | 5390000 | 4622000 |  |  | 86 | 84 | [7 empty] | Federally-Regulated Commercial & Industrial Equipment | 2016-01-05 |  |  |  | 2016-04-27
Smith Cast Iron Boilers | Smith Cast Iron Boilers | LO28HE-W-4 | Water | Oil | Power | FALSE | FALSE | 1 |  |  |  |  | None | Non-Condensing | Single-Stage | Cast Iron |  |  |  |  | 1106000 | 927000 |  |  |  |  | 83.9 | 82 | [5 empty] | Federally-Regulated Commercial & Industrial Equipment | 2016-01-05 |  |  |  | 2016-04-27
Smith Cast Iron Boilers | Smith Cast Iron Boilers | LO28HE-W-5 | Water | Oil | Power | FALSE | FALSE | 1 |  |  |  |  | None | Non-Condensing | Single-Stage | Cast Iron |  |  |  |  | 1428000 | 1194000 |  |  |  |  | 84.4 | 82 | [5 empty] | Federally-Regulated Commercial & Industrial Equipment | 2016-01-05 |  |  |  | 2016-04-27
Smith Cast Iron Boilers | Smith Cast Iron Boilers | LO28HE-W-6 | Water | Oil | Power | FALSE | FALSE | 1 |  |  |  |  | None | Non-Condensing | Single-Stage | Cast Iron |  |  |  |  | 1708000 | 1448000 |  |  |  |  | 84.8 | 82 | [5 empty] | Federally-Regulated Commercial & Industrial Equipment | 2016-01-05 |  |  |  | 2016-04-27
Smith Cast Iron Boilers | Smith Cast Iron Boilers | LO28HE-W-7 | Water | Oil | Power | FALSE | FALSE | 1 |  |  |  |  | None | Non-Condensing | Single-Stage | Cast Iron |  |  |  |  | 2016000 | 1713000 |  |  |  |  | 85 | 82 | [5 empty] | Federally-Regulated Commercial & Industrial Equipment | 2016-01-05 |  |  |  | 2016-04-27
Smith Cast Iron Boilers | Smith Cast Iron Boilers | LO28HE-W-7R | Water | Oil | Power | FALSE | FALSE | 1 |  |  |  |  | None | Non-Condensing | Single-Stage | Cast Iron |  |  |  |  | 1925000 | 1635000 |  |  |  |  | 85 | 82 | [5 empty] | Federally-Regulated Commercial & Industrial Equipment | 2016-01-05 |  |  |  | 2016-04-27
Smith Cast Iron Boilers | Smith Cast Iron Boilers | LO28HE-W-8 | Water | Oil | Power | FALSE | FALSE | 1 |  |  |  |  | None | Non-Condensing | Single-Stage | Cast Iron |  |  |  |  | 2324000 | 1980000 |  |  |  |  | 85.2 | 82 | [5 empty] | Federally-Regulated Commercial & Industrial Equipment | 2016-01-05 |  |  |  | 2016-04-27
Smith Cast Iron Boilers | Smith Cast Iron Boilers | LO28HE-W-9 | Water | Oil | Power | FALSE | FALSE | 1 |  |  |  |  | None | Non-Condensing | Single-Stage | Cast Iron |  |  |  |  | 2632000 | 2245000 |  |  | 86.1 | 84 | [7 empty] | Federally-Regulated Commercial & Industrial Equipment | 2016-01-15 |  |  |  | 2016-04-27
Camus Hydronics | Camus Hydronics | DFNH-2000-MG | Water | Natural Gas | Power | TRUE | FALSE | 1 |  |  |  |  | None | Non-Condensing | Step Modulating | Copper |  |  |  |  | 2000000 | 1700000 |  |  |  |  | 85 | 80 | [5 empty] | Federally-Regulated Commercial & Industrial Equipment | 2015-12-04 |  |  |  | 2016-05-10
Camus Hydronics | Camus Hydronics | DFPH-1750-MG | Water | LPG | Power | TRUE | FALSE | 1 |  |  |  |  | None | Non-Condensing | Step Modulating | Copper |  |  |  |  | 1750000 | 1487000 |  |  |  |  | 85 | 80 | [5 empty] | Federally-Regulated Commercial & Industrial Equipment | 2015-12-04 |  |  |  | 2016-05-10
Camus Hydronics | Camus Hydronics | DFPH-1500-MG | Water | LPG | Power | FALSE | FALSE | 1 |  |  |  |  | None | Non-Condensing | Step Modulating | Copper |  |  |  |  | 1500000 | 1275000 |  |  |  |  | 85 | 80 | [5 empty] | Federally-Regulated Commercial & Industrial Equipment | 2015-12-04 |  |  |  | 2016-05-10
Camus Hydronics | Camus Hydronics | DFPH-1200-MG | Water | LPG | Power | FALSE | FALSE | 1 |  |  |  |  | None | Non-Condensing | Step Modulating | Copper |  |  |  |  | 1200000 | 1020000 |  |  |  |  | 85 | 80 | [5 empty] | Federally-Regulated Commercial & Industrial Equipment | 2015-12-04 |  |  |  | 2016-05-10
Camus Hydronics | Camus Hydronics | DFNH-1500-MG | Water | Natural Gas | Power | FALSE | FALSE | 1 |  |  |  |  | None | Non-Condensing | Step Modulating | Copper |  |  |  |  | 1500000 | 1275000 |  |  |  |  | 85 | 80 | [5 empty] | Federally-Regulated Commercial & Industrial Equipment | 2015-12-04 |  |  |  | 2016-05-10
Camus Hydronics | Camus Hydronics | DFNH-1100-MG | Water | Natural Gas | Power | FALSE | FALSE | 1 |  |  |  |  | None | Non-Condensing | Step Modulating | Copper |  |  |  |  | 1100000 | 935000 |  |  |  |  | 85 | 80 | [5 empty] | Federally-Regulated Commercial & Industrial Equipment | 2015-12-04 |  |  |  | 2016-05-10
Camus Hydronics | Camus Hydronics | DFNH-0750-MG | Water | Natural Gas | Power | FALSE | FALSE | 1 |  |  |  |  | None | Non-Condensing | Step Modulating | Copper |  |  |  |  | 750000 | 638000 |  |  |  |  | 85 | 80 | [5 empty] | Federally-Regulated Commercial & Industrial Equipment | 2015-12-04 |  |  |  | 2016-05-10
Camus Hydronics | Camus Hydronics | DFNH-0500-MG | Water | Natural Gas | Power | FALSE | FALSE | 1 |  |  |  |  | None | Non-Condensing | Step Modulating | Copper |  |  |  |  | 500000 | 425000 |  |  |  |  | 85 | 80 | [5 empty] | Federally-Regulated Commercial & Industrial Equipment | 2015-12-04 |  |  |  | 2016-05-10
Camus Hydronics | Camus Hydronics | DFPH-0500-MG | Water | LPG | Power | FALSE | FALSE | 1 |  |  |  |  | None | Non-Condensing | Step Modulating | Copper |  |  |  |  | 500000 | 425000 |  |  |  |  | 85 | 80 | [5 empty] | Federally-Regulated Commercial & Industrial Equipment | 2015-12-04 |  |  |  | 2016-05-10
Camus Hydronics | Camus Hydronics | MFPH-1802-MG | Water | LPG | Power | FALSE | FALSE | 1 |  |  |  |  | None | Condensing | Step Modulating | Copper |  |  |  |  | 1800000 | 1710000 |  |  |  |  | 95 | 80 | [5 empty] | Federally-Regulated Commercial & Industrial Equipment | 2015-12-04 |  |  |  | 2016-05-10
Camus Hydronics | Camus Hydronics | MFPH-1402-MG | Water | LPG | Power | FALSE | FALSE | 1 |  |  |  |  | None | Condensing | Step Modulating | Copper |  |  |  |  | 1400000 | 1330000 |  |  |  |  | 95 | 80 | [5 empty] | Federally-Regulated Commercial & Industrial Equipment | 2015-12-04 |  |  |  | 2016-05-10
Camus Hydronics | Camus Hydronics | MFNH-1202-0G | Water | Natural Gas | Power | FALSE | FALSE | 1 |  |  |  |  | None | Condensing | Single-Stage | Copper |  |  |  |  | 1200000 | 1140000 |  |  |  |  | 95 | 80 | [5 empty] | Federally-Regulated Commercial & Industrial Equipment | 2015-12-04 |  |  |  | 2016-05-10
Camus Hydronics | Camus Hydronics | MFNH-1002-0G | Water | Natural Gas | Power | FALSE | FALSE | 1 |  |  |  |  | None | Condensing | Single-Stage | Copper |  |  |  |  | 1000000 | 950000 |  |  |  |  | 95 | 80 | [5 empty] | Federally-Regulated Commercial & Industrial Equipment | 2015-12-04 |  |  |  | 2016-05-10
Camus Hydronics | Camus Hydronics | MFPH-1002-2G | Water | LPG | Power | FALSE | FALSE | 1 |  |  |  |  | None | Condensing | Two-Stage Modulating | Copper |  |  |  |  | 1000000 | 950000 |  |  |  |  | 95 | 80 | [5 empty] | Federally-Regulated Commercial & Industrial Equipment | 2015-12-04 |  |  |  | 2016-05-10
Camus Hydronics | Camus Hydronics | MFPH-1002-MG | Water | LPG | Power | FALSE | FALSE | 1 |  |  |  |  | None | Condensing | Step Modulating | Copper |  |  |  |  | 1000000 | 950000 |  |  |  |  | 95 | 80 | [5 empty] | Federally-Regulated Commercial & Industrial Equipment | 2015-12-04 |  |  |  | 2016-05-10
Camus Hydronics | Camus Hydronics | MFNH-0802-2G | Water | Natural Gas | Power | FALSE | FALSE | 1 |  |  |  |  | None | Condensing | Two-Stage Modulating | Copper |  |  |  |  | 800000 | 760000 |  |  |  |  | 95 | 80 | [5 empty] | Federally-Regulated Commercial & Industrial Equipment | 2015-12-04 |  |  |  | 2016-05-10
Camus Hydronics | Camus Hydronics | MFPH-0802-2G | Water | LPG | Power | FALSE | FALSE | 1 |  |  |  |  | None | Condensing | Two-Stage Modulating | Copper |  |  |  |  | 800000 | 760000 |  |  |  |  | 95 | 80 | [5 empty] | Federally-Regulated Commercial & Industrial Equipment | 2015-12-04 |  |  |  | 2016-05-10
Camus Hydronics | Camus Hydronics | MFPH-0802-MG | Water | LPG | Power | FALSE | FALSE | 1 |  |  |  |  | None | Condensing | Step Modulating | Copper |  |  |  |  | 800000 | 760000 |  |  |  |  | 95 | 80 | [5 empty] | Federally-Regulated Commercial & Industrial Equipment | 2015-12-04 |  |  |  | 2016-05-10
Camus Hydronics | Camus Hydronics | MFNH-0602-2G | Water | Natural Gas | Power | FALSE | FALSE | 1 |  |  |  |  | None | Condensing | Two-Stage Modulating | Copper |  |  |  |  | 600000 | 570000 |  |  |  |  | 95 | 80 | [5 empty] | Federally-Regulated Commercial & Industrial Equipment | 2015-12-04 |  |  |  | 2016-05-10
Camus Hydronics | Camus Hydronics | MFNH-0602-MG | Water | Natural Gas | Power | FALSE | FALSE | 1 |  |  |  |  | None | Condensing | Step Modulating | Copper |  |  |  |  | 600000 | 570000 |  |  |  |  | 95 | 80 | [5 empty] | Federally-Regulated Commercial & Industrial Equipment | 2015-12-04 |  |  |  | 2016-05-10
Camus Hydronics | Camus Hydronics | MFPH-0602-0G | Water | LPG | Power | FALSE | FALSE | 1 |  |  |  |  | None | Condensing | Single-Stage | Copper |  |  |  |  | 600000 | 570000 |  |  |  |  | 95 | 80 | [5 empty] | Federally-Regulated Commercial & Industrial Equipment | 2015-12-04 |  |  |  | 2016-05-10
Camus Hydronics | Camus Hydronics | MFNH-0502-2G | Water | Natural Gas | Power | FALSE | FALSE | 1 |  |  |  |  | None | Condensing | Two-Stage Modulating | Copper |  |  |  |  | 500000 | 475000 |  |  |  |  | 95 | 80 | [5 empty] | Federally-Regulated Commercial & Industrial Equipment | 2015-12-04 |  |  |  | 2016-05-10
Camus Hydronics | Camus Hydronics | MFPH-0502-0G | Water | LPG | Power | FALSE | FALSE | 1 |  |  |  |  | None | Condensing | Single-Stage | Copper |  |  |  |  | 500000 | 475000 |  |  |  |  | 95 | 80 | [5 empty] | Federally-Regulated Commercial & Industrial Equipment | 2015-12-04 |  |  |  | 2016-05-10
Camus Hydronics | Camus Hydronics | MFPH-0502-2G | Water | LPG | Power | FALSE | FALSE | 1 |  |  |  |  | None | Condensing | Two-Stage Modulating | Copper |  |  |  |  | 500000 | 475000 |  |  |  |  | 95 | 80 | [5 empty] | Federally-Regulated Commercial & Industrial Equipment | 2015-12-04 |  |  |  | 2016-05-10
Camus Hydronics | Camus Hydronics | MFPH-0502-MG | Water | LPG | Power | FALSE | FALSE | 1 |  |  |  |  | None | Condensing | Step Modulating | Copper |  |  |  |  | 500000 | 475000 |  |  |  |  | 95 | 80 | [5 empty] | Federally-Regulated Commercial & Industrial Equipment | 2015-12-04 |  |  |  | 2016-05-10
Camus Hydronics | Camus Hydronics | MFNH-0402-2G | Water | Natural Gas | Power | FALSE | FALSE | 1 |  |  |  |  | None | Condensing | Two-Stage Modulating | Copper |  |  |  |  | 399000 | 379000 |  |  |  |  | 95 | 80 | [5 empty] | Federally-Regulated Commercial & Industrial Equipment | 2015-12-04 |  |  |  | 2016-05-10
Camus Hydronics | Camus Hydronics | MFPH-0402-0G | Water | LPG | Power | FALSE | FALSE | 1 |  |  |  |  | None | Condensing | Single-Stage | Copper |  |  |  |  | 399000 | 379000 |  |  |  |  | 95 | 80 | [5 empty] | Federally-Regulated Commercial & Industrial Equipment | 2015-12-04 |  |  |  | 2016-05-10
Camus Hydronics | Camus Hydronics | MFNH-1602-2G | Water | Natural Gas | Power | FALSE | FALSE | 1 |  |  |  |  | None | Condensing | Two-Stage Modulating | Copper |  |  |  |  | 1600000 | 1520000 |  |  |  |  | 95 | 80 | [5 empty] | Federally-Regulated Commercial & Industrial Equipment | 2015-12-04 |  |  |  | 2016-05-10
Camus Hydronics | Camus Hydronics | MFPH-1602-MG | Water | LPG | Power | FALSE | FALSE | 1 |  |  |  |  | None | Condensing | Step Modulating | Copper |  |  |  |  | 1600000 | 1520000 |  |  |  |  | 95 | 80 | [5 empty] | Federally-Regulated Commercial & Industrial Equipment | 2015-12-04 |  |  |  | 2016-05-10
Camus Hydronics | Camus Hydronics | MFPH-1402-0G | Water | LPG | Power | FALSE | FALSE | 1 |  |  |  |  | None | Condensing | Single-Stage | Copper |  |  |  |  | 1400000 | 1330000 |  |  |  |  | 95 | 80 | [5 empty] | Federally-Regulated Commercial & Industrial Equipment | 2015-12-04 |  |  |  | 2016-05-10
Camus Hydronics | Camus Hydronics | MFPH-1402-2G | Water | LPG | Power | FALSE | FALSE | 1 |  |  |  |  | None | Condensing | Two-Stage Modulating | Copper |  |  |  |  | 1400000 | 1330000 |  |  |  |  | 95 | 80 | [5 empty] | Federally-Regulated Commercial & Industrial Equipment | 2015-12-04 |  |  |  | 2016-05-10
Camus Hydronics | Camus Hydronics | MFPH-0802-0G | Water | LPG | Power | FALSE | FALSE | 1 |  |  |  |  | None | Condensing | Single-Stage | Copper |  |  |  |  | 800000 | 760000 |  |  |  |  | 95 | 80 | [5 empty] | Federally-Regulated Commercial & Industrial Equipment | 2015-12-04 |  |  |  | 2016-05-10
Camus Hydronics | Camus Hydronics | MFPH-0602-2G | Water | LPG | Power | FALSE | FALSE | 1 |  |  |  |  | None | Condensing | Two-Stage Modulating | Copper |  |  |  |  | 600000 | 570000 |  |  |  |  | 95 | 80 | [5 empty] | Federally-Regulated Commercial & Industrial Equipment | 2015-12-04 |  |  |  | 2016-05-10
Camus Hydronics | Camus Hydronics | MFNH-0502-MG | Water | Natural Gas | Power | FALSE | FALSE | 1 |  |  |  |  | None | Condensing | Step Modulating | Copper |  |  |  |  | 500000 | 475000 |  |  |  |  | 95 | 80 | [5 empty] | Federally-Regulated Commercial & Industrial Equipment | 2015-12-04 |  |  |  | 2016-05-10
Camus Hydronics | Camus Hydronics | DFNH-1750-MG | Water | Natural Gas | Power | TRUE | FALSE | 1 |  |  |  |  | None | Non-Condensing | Step Modulating | Copper |  |  |  |  | 1750000 | 1487000 |  |  |  |  | 85 | 80 | [5 empty] | Federally-Regulated Commercial & Industrial Equipment | 2015-12-04 |  |  |  | 2016-05-10
Camus Hydronics | Camus Hydronics | DFNH-1200-MG | Water | Natural Gas | Power | FALSE | FALSE | 1 |  |  |  |  | None | Non-Condensing | Step Modulating | Copper |  |  |  |  | 1200000 | 1020000 |  |  |  |  | 85 | 80 | [5 empty] | Federally-Regulated Commercial & Industrial Equipment | 2015-12-04 |  |  |  | 2016-05-10
Camus Hydronics | Camus Hydronics | DFPH-1100-MG | Water | LPG | Power | FALSE | FALSE | 1 |  |  |  |  | None | Non-Condensing | Step Modulating | Copper |  |  |  |  | 1100000 | 935000 |  |  |  |  | 85 | 80 | [5 empty] | Federally-Regulated Commercial & Industrial Equipment | 2015-12-04 |  |  |  | 2016-05-10
Camus Hydronics | Camus Hydronics | DFPH-0750-MG | Water | LPG | Power | FALSE | FALSE | 1 |  |  |  |  | None | Non-Condensing | Step Modulating | Copper |  |  |  |  | 750000 | 638000 |  |  |  |  | 85 | 80 | [5 empty] | Federally-Regulated Commercial & Industrial Equipment | 2015-12-04 |  |  |  | 2016-05-10
Camus Hydronics | Camus Hydronics | DFPH-2000-MG | Water | LPG | Power | TRUE | FALSE | 1 |  |  |  |  | None | Non-Condensing | Step Modulating | Copper |  |  |  |  | 2000000 | 1700000 |  |  |  |  | 85 | 80 | [5 empty] | Federally-Regulated Commercial & Industrial Equipment | 2015-12-04 |  |  |  | 2016-05-10
Camus Hydronics | Camus Hydronics | MFNH-1000-MG | Water | Natural Gas | Power | FALSE | FALSE | 1 |  |  |  |  | None | Non-Condensing | Step Modulating | Copper |  |  |  |  | 1000000 | 850000 |  |  |  |  | 85 | 80 | [5 empty] | Federally-Regulated Commercial & Industrial Equipment | 2015-12-04 |  |  |  | 2016-05-10
Camus Hydronics | Camus Hydronics | MFNH-1200-0G | Water | Natural Gas | Power | FALSE | FALSE | 1 |  |  |  |  | None | Condensing | Single-Stage | Copper |  |  |  |  | 1200000 | 1020000 |  |  |  |  | 85 | 80 | [5 empty] | Federally-Regulated Commercial & Industrial Equipment | 2015-12-04 |  |  |  | 2016-05-10
Camus Hydronics | Camus Hydronics | DFNH-4500-MH | Water | Natural Gas | Power | FALSE | FALSE | 1 |  |  |  |  | None | Non-Condensing | Step Modulating | Copper |  |  |  |  | 4500000 | 3825000 |  |  | 85 | 82 | [7 empty] | Federally-Regulated Commercial & Industrial Equipment | 2015-12-04 |  |  |  | 2016-05-10
Camus Hydronics | Camus Hydronics | DMNC-0803-MS | Water | Natural Gas | Power | FALSE | FALSE | 1 |  |  |  |  | None | Condensing | Step Modulating | Other | Single-Speed |  |  |  | 800000 | 767000 |  |  |  |  | 95.9 | 80 | [5 empty] | Federally-Regulated Commercial & Industrial Equipment | 2015-12-04 |  |  |  | 2016-05-10
Camus Hydronics | Camus Hydronics | DMPH-0801-MS | Water | LPG | Power | FALSE | FALSE | 1 |  |  |  |  | None | Condensing | Step Modulating | Other | Single-Speed |  |  |  | 800000 | 767000 |  |  |  |  | 95.9 | 80 | [5 empty] | Federally-Regulated Commercial & Industrial Equipment | 2015-12-04 |  |  |  | 2016-05-10
Camus Hydronics | Camus Hydronics | DMNC-0703-MS | Water | Natural Gas | Power | FALSE | FALSE | 1 |  |  |  |  | None | Condensing | Step Modulating | Other | Single-Speed |  |  |  | 700000 | 671000 |  |  |  |  | 95.9 | 80 | [5 empty] | Federally-Regulated Commercial & Industrial Equipment | 2015-12-04 |  |  |  | 2016-05-10
Camus Hydronics | Camus Hydronics | DRPH-5000-MS | Water | LPG | Power | FALSE | FALSE | 3 |  |  |  |  | None | Condensing | Step Modulating | Other |  |  |  |  | 5000000 | 4725000 |  |  | 94.5 | 82 | [7 empty] | Federally-Regulated Commercial & Industrial Equipment | 2015-12-04 |  |  |  | 2016-05-10
Camus Hydronics | Camus Hydronics | DRNH-4500-MS | Water | Natural Gas | Power | FALSE | FALSE | 3 |  |  |  |  | None | Condensing | Step Modulating | Other |  |  |  |  | 4500000 | 4252000 |  |  | 94.5 | 82 | [7 empty] | Federally-Regulated Commercial & Industrial Equipment | 2015-12-04 |  |  |  | 2016-05-10
Camus Hydronics | Camus Hydronics | DRPH-4000-MS | Water | LPG | Power | FALSE | FALSE | 3 |  |  |  |  | None | Condensing | Step Modulating | Other |  |  |  |  | 4000000 | 3780000 |  |  | 94.5 | 82 | [7 empty] | Federally-Regulated Commercial & Industrial Equipment | 2015-12-04 |  |  |  | 2016-05-10
Camus Hydronics | Camus Hydronics | DMPH-0701-MS | Water | LPG | Power | FALSE | FALSE | 1 |  |  |  |  | None | Condensing | Step Modulating | Other | Single-Speed |  |  |  | 700000 | 671000 |  |  |  |  | 95.9 | 80 | [5 empty] | Federally-Regulated Commercial & Industrial Equipment | 2015-12-04 |  |  |  | 2016-05-10
Camus Hydronics | Camus Hydronics | DMPC-0703-MS | Water | LPG | Power | FALSE | FALSE | 1 |  |  |  |  | None | Condensing | Step Modulating | Other | Single-Speed |  |  |  | 700000 | 671000 |  |  |  |  | 95.9 | 80 | [5 empty] | Federally-Regulated Commercial & Industrial Equipment | 2015-12-04 |  |  |  | 2016-05-10
Camus Hydronics | Camus Hydronics | DMNC-0603-MS | Water | Natural Gas | Power | FALSE | FALSE | 1 |  |  |  |  | None | Condensing | Step Modulating | Other | Single-Speed |  |  |  | 600000 | 575000 |  |  |  |  | 95.9 | 80 | [5 empty] | Federally-Regulated Commercial & Industrial Equipment | 2015-12-04 |  |  |  | 2016-05-10
Camus Hydronics | Camus Hydronics | DMPH-0601-MS | Water | LPG | Power | FALSE | FALSE | 1 |  |  |  |  | None | Condensing | Step Modulating | Other | Single-Speed |  |  |  | 600000 | 575000 |  |  |  |  | 95.9 | 80 | [5 empty] | Federally-Regulated Commercial & Industrial Equipment | 2015-12-04 |  |  |  | 2016-05-10
Camus Hydronics | Camus Hydronics | DMPC-0603-MS | Water | LPG | Power | FALSE | FALSE | 1 |  |  |  |  | None | Condensing | Step Modulating | Other | Single-Speed |  |  |  | 600000 | 575000 |  |  |  |  | 95.9 | 80 | [5 empty] | Federally-Regulated Commercial & Industrial Equipment | 2015-12-04 |  |  |  | 2016-05-10
Camus Hydronics | Camus Hydronics | DMNC-0503-MS | Water | Natural Gas | Power | FALSE | FALSE | 1 |  |  |  |  | None | Condensing | Step Modulating | Other | Single-Speed |  |  |  | 500000 | 479000 |  |  |  |  | 95.9 | 80 | [5 empty] | Federally-Regulated Commercial & Industrial Equipment | 2015-12-04 |  |  |  | 2016-05-10
Camus Hydronics | Camus Hydronics | DRPH-1400-MS | Water | LPG | Power | FALSE | FALSE | 1 |  |  |  |  | None | Condensing | Step Modulating | Other |  |  |  |  | 1400000 | 1327000 |  |  |  |  | 94.8 | 80 | [5 empty] | Federally-Regulated Commercial & Industrial Equipment | 2015-12-04 |  |  |  | 2016-05-10
Camus Hydronics | Camus Hydronics | DMPH-0501-MS | Water | LPG | Power | FALSE | FALSE | 1 |  |  |  |  | None | Condensing | Step Modulating | Other | Single-Speed |  |  |  | 500000 | 479000 |  |  |  |  | 95.9 | 80 | [5 empty] | Federally-Regulated Commercial & Industrial Equipment | 2015-12-04 |  |  |  | 2016-05-10
Camus Hydronics | Camus Hydronics | DMNC-0393-MS | Water | Natural Gas | Power | FALSE | FALSE | 1 |  |  |  |  | None | Condensing | Step Modulating | Other | Single-Speed |  |  |  | 399000 | 383000 |  |  |  |  | 95.9 | 80 | [5 empty] | Federally-Regulated Commercial & Industrial Equipment | 2015-12-04 |  |  |  | 2016-05-10
Camus Hydronics | Camus Hydronics | DMPC-0803-MS | Water | LPG | Power | FALSE | FALSE | 1 |  |  |  |  | None | Condensing | Step Modulating | Other | Single-Speed |  |  |  | 800000 | 767000 |  |  |  |  | 95.9 | 80 | [5 empty] | Federally-Regulated Commercial & Industrial Equipment | 2015-12-04 |  |  |  | 2016-05-10
Camus Hydronics | Camus Hydronics | DMPC-0503-MS | Water | LPG | Power | FALSE | FALSE | 1 |  |  |  |  | None | Condensing | Step Modulating | Other | Single-Speed |  |  |  | 500000 | 479000 |  |  |  |  | 95.9 | 80 | [5 empty] | Federally-Regulated Commercial & Industrial Equipment | 2015-12-04 |  |  |  | 2016-05-10
Camus Hydronics | Camus Hydronics | DMPH-0391-MS | Water | LPG | Power | FALSE | FALSE | 1 |  |  |  |  | None | Condensing | Step Modulating | Other | Single-Speed |  |  |  | 399000 | 383000 |  |  |  |  | 95.9 | 80 | [5 empty] | Federally-Regulated Commercial & Industrial Equipment | 2015-12-04 |  |  |  | 2016-05-10
Camus Hydronics | Camus Hydronics | DMPC-0393-MS | Water | LPG | Power | FALSE | FALSE | 1 |  |  |  |  | None | Condensing | Step Modulating | Other | Single-Speed |  |  |  | 399000 | 383000 |  |  |  |  | 95.9 | 80 | [5 empty] | Federally-Regulated Commercial & Industrial Equipment | 2015-12-04 |  |  |  | 2016-05-10
Camus Hydronics | Camus Hydronics | DRNH-2000-MS | Water | Natural Gas | Power | FALSE | FALSE | 1 |  |  |  |  | None | Condensing | Step Modulating | Other |  |  |  |  | 2000000 | 1896000 |  |  |  |  | 94.8 | 80 | [5 empty] | Federally-Regulated Commercial & Industrial Equipment | 2015-12-04 |  |  |  | 2016-05-10
Camus Hydronics | Camus Hydronics | DRNH-1600-MS | Water | Natural Gas | Power | FALSE | FALSE | 1 |  |  |  |  | None | Condensing | Step Modulating | Other |  |  |  |  | 1600000 | 1516000 |  |  |  |  | 94.8 | 80 | [5 empty] | Federally-Regulated Commercial & Industrial Equipment | 2015-12-04 |  |  |  | 2016-05-10
Camus Hydronics | Camus Hydronics | DRPH-1600-MS | Water | LPG | Power | FALSE | FALSE | 1 |  |  |  |  | None | Condensing | Step Modulating | Other |  |  |  |  | 1600000 | 1516000 |  |  |  |  | 94.8 | 80 | [5 empty] | Federally-Regulated Commercial & Industrial Equipment | 2015-12-04 |  |  |  | 2016-05-10
Camus Hydronics | Camus Hydronics | DRNH-1400-MS | Water | Natural Gas | Power | FALSE | FALSE | 1 |  |  |  |  | None | Condensing | Step Modulating | Other |  |  |  |  | 1400000 | 1327000 |  |  |  |  | 94.8 | 80 | [5 empty] | Federally-Regulated Commercial & Industrial Equipment | 2015-12-04 |  |  |  | 2016-05-10
Camus Hydronics | Camus Hydronics | DRNH-0800-MS | Water | Natural Gas | Power | FALSE | FALSE | 1 |  |  |  |  | None | Condensing | Step Modulating | Other |  |  |  |  | 800000 | 752000 |  |  |  |  | 94 | 80 | [5 empty] | Federally-Regulated Commercial & Industrial Equipment | 2015-12-04 |  |  |  | 2016-05-10
Camus Hydronics | Camus Hydronics | DRPH-0800-MS | Water | LPG | Power | FALSE | FALSE | 1 |  |  |  |  | None | Condensing | Step Modulating | Other |  |  |  |  | 800000 | 752000 |  |  |  |  | 94 | 80 | [5 empty] | Federally-Regulated Commercial & Industrial Equipment | 2015-12-04 |  |  |  | 2016-05-10
Camus Hydronics | Camus Hydronics | DRNH-0600-MS | Water | Natural Gas | Power | FALSE | FALSE | 1 |  |  |  |  | None | Condensing | Step Modulating | Other |  |  |  |  | 600000 | 564000 |  |  |  |  | 94 | 80 | [5 empty] | Federally-Regulated Commercial & Industrial Equipment | 2015-12-04 |  |  |  | 2016-05-10
Camus Hydronics | Camus Hydronics | DMNH-0701-MS | Water | Natural Gas | Power | FALSE | FALSE | 1 |  |  |  |  | None | Condensing | Step Modulating | Other | Single-Speed |  |  |  | 700000 | 671000 |  |  |  |  | 95.9 | 80 | [5 empty] | Federally-Regulated Commercial & Industrial Equipment | 2015-12-04 |  |  |  | 2016-05-10
Camus Hydronics | Camus Hydronics | DMNH-0601-MS | Water | Natural Gas | Power | FALSE | FALSE | 1 |  |  |  |  | None | Condensing | Step Modulating | Other | Single-Speed |  |  |  | 600000 | 575000 |  |  |  |  | 95.9 | 80 | [5 empty] | Federally-Regulated Commercial & Industrial Equipment | 2015-12-04 |  |  |  | 2016-05-10
Camus Hydronics | Camus Hydronics | DRNH-5000-MS | Water | Natural Gas | Power | FALSE | FALSE | 3 |  |  |  |  | None | Condensing | Step Modulating | Other |  |  |  |  | 5000000 | 4725000 |  |  | 94.5 | 82 | [7 empty] | Federally-Regulated Commercial & Industrial Equipment | 2015-12-04 |  |  |  | 2016-05-10
Camus Hydronics | Camus Hydronics | DRPH-4500-MS | Water | LPG | Power | FALSE | FALSE | 3 |  |  |  |  | None | Condensing | Step Modulating | Other |  |  |  |  | 4500000 | 4252000 |  |  | 94.5 | 82 | [7 empty] | Federally-Regulated Commercial & Industrial Equipment | 2015-12-04 |  |  |  | 2016-05-10
Camus Hydronics | Camus Hydronics | DRNH-4000-MS | Water | Natural Gas | Power | FALSE | FALSE | 3 |  |  |  |  | None | Condensing | Step Modulating | Other |  |  |  |  | 4000000 | 3780000 |  |  | 94.5 | 82 | [7 empty] | Federally-Regulated Commercial & Industrial Equipment | 2015-12-04 |  |  |  | 2016-05-10
Camus Hydronics | Camus Hydronics | DMNH-0501-MS | Water | Natural Gas | Power | FALSE | FALSE | 1 |  |  |  |  | None | Condensing | Step Modulating | Other | Single-Speed |  |  |  | 500000 | 479000 |  |  |  |  | 95.9 | 80 | [5 empty] | Federally-Regulated Commercial & Industrial Equipment | 2015-12-04 |  |  |  | 2016-05-10
Camus Hydronics | Camus Hydronics | DMNH-0391-MS | Water | Natural Gas | Power | FALSE | FALSE | 1 |  |  |  |  | None | Condensing | Step Modulating | Other | Single-Speed |  |  |  | 399000 | 383000 |  |  |  |  | 95.9 | 80 | [5 empty] | Federally-Regulated Commercial & Industrial Equipment | 2015-12-04 |  |  |  | 2016-05-10
Camus Hydronics | Camus Hydronics | DRNH-3500-MS | Water | Natural Gas | Power | FALSE | FALSE | 1 |  |  |  |  | None | Condensing | Step Modulating | Other |  |  |  |  | 3500000 | 3307000 |  |  | 94.5 | 82 | [7 empty] | Federally-Regulated Commercial & Industrial Equipment | 2015-12-04 |  |  |  | 2016-05-10
Camus Hydronics | Camus Hydronics | DRPH-3500-MS | Water | LPG | Power | FALSE | FALSE | 1 |  |  |  |  | None | Condensing | Step Modulating | Other |  |  |  |  | 3500000 | 3307000 |  |  | 94.5 | 82 | [7 empty] | Federally-Regulated Commercial & Industrial Equipment | 2015-12-04 |  |  |  | 2016-05-10
Camus Hydronics | Camus Hydronics | DRPH-3000-MS | Water | LPG | Power | FALSE | FALSE | 1 |  |  |  |  | None | Condensing | Step Modulating | Other |  |  |  |  | 3000000 | 2835000 |  |  | 94.5 | 82 | [7 empty] | Federally-Regulated Commercial & Industrial Equipment | 2015-12-04 |  |  |  | 2016-05-10
Camus Hydronics | Camus Hydronics | DRPH-2000-MS | Water | LPG | Power | FALSE | FALSE | 1 |  |  |  |  | None | Condensing | Step Modulating | Other |  |  |  |  | 2000000 | 1896000 |  |  |  |  | 94.8 | 80 | [5 empty] | Federally-Regulated Commercial & Industrial Equipment | 2015-12-04 |  |  |  | 2016-05-10
Camus Hydronics | Camus Hydronics | DRNH-1800-MS | Water | Natural Gas | Power | FALSE | FALSE | 1 |  |  |  |  | None | Condensing | Step Modulating | Other |  |  |  |  | 1800000 | 1706000 |  |  |  |  | 94.8 | 80 | [5 empty] | Federally-Regulated Commercial & Industrial Equipment | 2015-12-04 |  |  |  | 2016-05-10
Camus Hydronics | Camus Hydronics | DRPH-1800-MS | Water | LPG | Power | FALSE | FALSE | 1 |  |  |  |  | None | Condensing | Step Modulating | Other |  |  |  |  | 1800000 | 1706000 |  |  |  |  | 94.8 | 80 | [5 empty] | Federally-Regulated Commercial & Industrial Equipment | 2015-12-04 |  |  |  | 2016-05-10
Camus Hydronics | Camus Hydronics | DRNH-3000-MS | Water | Natural Gas | Power | FALSE | FALSE | 1 |  |  |  |  | None | Condensing | Step Modulating | Other |  |  |  |  | 3000000 | 2835000 |  |  | 94.5 | 82 | [7 empty] | Federally-Regulated Commercial & Industrial Equipment | 2015-12-04 |  |  |  | 2016-05-10
Camus Hydronics | Camus Hydronics | DRNH-1200-MS | Water | Natural Gas | Power | FALSE | FALSE | 1 |  |  |  |  | None | Condensing | Step Modulating | Other |  |  |  |  | 1200000 | 1137000 |  |  |  |  | 94.8 | 80 | [5 empty] | Federally-Regulated Commercial & Industrial Equipment | 2015-12-04 |  |  |  | 2016-05-10
Camus Hydronics | Camus Hydronics | DRPH-1200-MS | Water | LPG | Power | FALSE | FALSE | 1 |  |  |  |  | None | Condensing | Step Modulating | Other |  |  |  |  | 1200000 | 1137000 |  |  |  |  | 94.8 | 80 | [5 empty] | Federally-Regulated Commercial & Industrial Equipment | 2015-12-04 |  |  |  | 2016-05-10
Camus Hydronics | Camus Hydronics | DRNH-1000-MS | Water | Natural Gas | Power | FALSE | FALSE | 1 |  |  |  |  | None | Condensing | Step Modulating | Other |  |  |  |  | 1000000 | 940000 |  |  |  |  | 94 | 80 | [5 empty] | Federally-Regulated Commercial & Industrial Equipment | 2015-12-04 |  |  |  | 2016-05-10
Camus Hydronics | Camus Hydronics | DRPH-0600-MS | Water | LPG | Power | FALSE | FALSE | 1 |  |  |  |  | None | Condensing | Step Modulating | Other |  |  |  |  | 600000 | 564000 |  |  |  |  | 94 | 80 | [5 empty] | Federally-Regulated Commercial & Industrial Equipment | 2015-12-04 |  |  |  | 2016-05-10
Camus Hydronics | Camus Hydronics | DRPH-0500-MS | Water | LPG | Power | FALSE | FALSE | 1 |  |  |  |  | None | Condensing | Step Modulating | Other |  |  |  |  | 500000 | 470000 |  |  |  |  | 94 | 80 | [5 empty] | Federally-Regulated Commercial & Industrial Equipment | 2015-12-04 |  |  |  | 2016-05-10
Camus Hydronics | Camus Hydronics | DRNH-0400-MS | Water | Natural Gas | Power | FALSE | FALSE | 1 |  |  |  |  | None | Condensing | Step Modulating | Other |  |  |  |  | 399000 | 375000 |  |  |  |  | 94 | 80 | [5 empty] | Federally-Regulated Commercial & Industrial Equipment | 2015-12-04 |  |  |  | 2016-05-10
Camus Hydronics | Camus Hydronics | DRPH-0400-MS | Water | LPG | Power | FALSE | FALSE | 1 |  |  |  |  | None | Condensing | Step Modulating | Other |  |  |  |  | 399000 | 375000 |  |  |  |  | 94 | 80 | [5 empty] | Federally-Regulated Commercial & Industrial Equipment | 2015-12-04 |  |  |  | 2016-05-10
Camus Hydronics | Camus Hydronics | DRPH-1000-MS | Water | LPG | Power | FALSE | FALSE | 1 |  |  |  |  | None | Condensing | Step Modulating | Other |  |  |  |  | 1000000 | 940000 |  |  |  |  | 94 | 80 | [5 empty] | Federally-Regulated Commercial & Industrial Equipment | 2015-12-04 |  |  |  | 2016-05-10
Camus Hydronics | Camus Hydronics | DRNH-0500-MS | Water | Natural Gas | Power | FALSE | FALSE | 1 |  |  |  |  | None | Condensing | Step Modulating | Other |  |  |  |  | 500000 | 470000 |  |  |  |  | 94 | 80 | [5 empty] | Federally-Regulated Commercial & Industrial Equipment | 2015-12-04 |  |  |  | 2016-05-10
Camus Hydronics | Camus Hydronics | DRNH-0350-MS | Water | Natural Gas | Power | FALSE | FALSE | 1 |  |  |  |  | None | Condensing | Step Modulating | Other |  |  |  |  | 350000 | 329000 |  |  |  |  | 94 | 80 | [5 empty] | Federally-Regulated Commercial & Industrial Equipment | 2015-12-04 |  |  |  | 2016-05-10
Camus Hydronics | Camus Hydronics | DRNH-0300-MS | Water | Natural Gas | Power | FALSE | FALSE | 1 |  |  |  |  | None | Condensing | Step Modulating | Other |  |  |  |  | 300000 | 282000 |  |  |  |  | 94 | 80 | [5 empty] | Federally-Regulated Commercial & Industrial Equipment | 2015-12-04 |  |  |  | 2016-05-10
Camus Hydronics | Camus Hydronics | DRPH-0300-MS | Water | LPG | Power | FALSE | FALSE | 1 |  |  |  |  | None | Condensing | Step Modulating | Other |  |  |  |  | 300000 | 282000 |  |  |  |  | 94 | 80 | [5 empty] | Federally-Regulated Commercial & Industrial Equipment | 2015-12-04 |  |  |  | 2016-05-10
Camus Hydronics | Camus Hydronics | DRPH-0350-MS | Water | LPG | Power | FALSE | FALSE | 1 |  |  |  |  | None | Condensing | Step Modulating | Other |  |  |  |  | 350000 | 329000 |  |  |  |  | 94 | 80 | [5 empty] | Federally-Regulated Commercial & Industrial Equipment | 2015-12-04 |  |  |  | 2016-05-10
Camus Hydronics | Camus Hydronics | MFNH-2012-2G | Water | Natural Gas | Power | FALSE | FALSE | 1 |  |  |  |  | None | Condensing | Two-Stage Modulating | Copper |  |  |  |  | 2000000 | 1868000 |  |  |  |  | 93.4 | 80 | [5 empty] | Federally-Regulated Commercial & Industrial Equipment | 2015-12-04 |  |  |  | 2016-05-10
Camus Hydronics | Camus Hydronics | MFNH-2012-MG | Water | Natural Gas | Power | FALSE | FALSE | 1 |  |  |  |  | None | Condensing | Step Modulating | Copper |  |  |  |  | 2000000 | 1868000 |  |  |  |  | 93.4 | 80 | [5 empty] | Federally-Regulated Commercial & Industrial Equipment | 2015-12-04 |  |  |  | 2016-05-10
Camus Hydronics | Camus Hydronics | MFNH-2010-2G | Water | Natural Gas | Power | FALSE | FALSE | 1 |  |  |  |  | None | Non-Condensing | Two-Stage Modulating | Copper |  |  |  |  | 2000000 | 1700000 |  |  |  |  | 85 | 80 | [5 empty] | Federally-Regulated Commercial & Industrial Equipment | 2015-12-04 |  |  |  | 2016-05-10
Camus Hydronics | Camus Hydronics | MFNH-2010-MG | Water | Natural Gas | Power | FALSE | FALSE | 1 |  |  |  |  | None | Non-Condensing | Step Modulating | Copper |  |  |  |  | 2000000 | 1700000 |  |  |  |  | 85 | 80 | [5 empty] | Federally-Regulated Commercial & Industrial Equipment | 2015-12-04 |  |  |  | 2016-05-10
Camus Hydronics | Camus Hydronics | MFPH-2010-2G | Water | LPG | Power | FALSE | FALSE | 1 |  |  |  |  | None | Non-Condensing | Two-Stage Modulating | Copper |  |  |  |  | 2000000 | 1700000 |  |  |  |  | 85 | 80 | [5 empty] | Federally-Regulated Commercial & Industrial Equipment | 2015-12-04 |  |  |  | 2016-05-10
Camus Hydronics | Camus Hydronics | MFPH-2010-MG | Water | LPG | Power | FALSE | FALSE | 1 |  |  |  |  | None | Non-Condensing | Step Modulating | Copper |  |  |  |  | 2000000 | 1700000 |  |  |  |  | 85 | 80 | [5 empty] | Federally-Regulated Commercial & Industrial Equipment | 2015-12-04 |  |  |  | 2016-05-10
Camus Hydronics | Camus Hydronics | DMNH-0801-MS | Water | Natural Gas | Power | FALSE | FALSE | 1 |  |  |  |  | None | Condensing | Step Modulating | Other | Single-Speed |  |  |  | 800000 | 767000 |  |  |  |  | 95.9 | 80 | [5 empty] | Federally-Regulated Commercial & Industrial Equipment | 2015-12-04 |  |  |  | 2016-05-10
Camus Hydronics | Camus Hydronics | MFNH-2000-0G | Water | Natural Gas | Power | FALSE | FALSE | 1 |  |  |  |  | None | Non-Condensing | Single-Stage | Copper |  |  |  |  | 2000000 | 1700000 |  |  |  |  | 85 | 80 | [5 empty] | Federally-Regulated Commercial & Industrial Equipment | 2015-12-04 |  |  |  | 2016-05-10
Camus Hydronics | Camus Hydronics | MFNH-2000-2G | Water | Natural Gas | Power | FALSE | FALSE | 1 |  |  |  |  | None | Non-Condensing | Two-Stage Modulating | Copper |  |  |  |  | 2000000 | 1700000 |  |  |  |  | 85 | 80 | [5 empty] | Federally-Regulated Commercial & Industrial Equipment | 2015-12-04 |  |  |  | 2016-05-10
Camus Hydronics | Camus Hydronics | MFNH-2000-MG | Water | Natural Gas | Power | FALSE | FALSE | 1 |  |  |  |  | None | Non-Condensing | Step Modulating | Copper |  |  |  |  | 2000000 | 1700000 |  |  |  |  | 85 | 80 | [5 empty] | Federally-Regulated Commercial & Industrial Equipment | 2015-12-04 |  |  |  | 2016-05-10
Camus Hydronics | Camus Hydronics | MFPH-2000-0G | Water | LPG | Power | FALSE | FALSE | 1 |  |  |  |  | None | Non-Condensing | Single-Stage | Copper |  |  |  |  | 2000000 | 1700000 |  |  |  |  | 85 | 80 | [5 empty] | Federally-Regulated Commercial & Industrial Equipment | 2015-12-04 |  |  |  | 2016-05-10
Camus Hydronics | Camus Hydronics | MFPH-2000-MG | Water | LPG | Power | FALSE | FALSE | 1 |  |  |  |  | None | Non-Condensing | Step Modulating | Copper |  |  |  |  | 2000000 | 1700000 |  |  |  |  | 85 | 80 | [5 empty] | Federally-Regulated Commercial & Industrial Equipment | 2015-12-04 |  |  |  | 2016-05-10
Camus Hydronics | Camus Hydronics | MFNH-1800-0G | Water | Natural Gas | Power | FALSE | FALSE | 1 |  |  |  |  | None | Non-Condensing | Single-Stage | Copper |  |  |  |  | 1800000 | 1530000 |  |  |  |  | 85 | 80 | [5 empty] | Federally-Regulated Commercial & Industrial Equipment | 2015-12-04 |  |  |  | 2016-05-10
Camus Hydronics | Camus Hydronics | MFNH-1800-2G | Water | Natural Gas | Power | FALSE | FALSE | 1 |  |  |  |  | None | Non-Condensing | Two-Stage Modulating | Copper |  |  |  |  | 1800000 | 1530000 |  |  |  |  | 85 | 80 | [5 empty] | Federally-Regulated Commercial & Industrial Equipment | 2015-12-04 |  |  |  | 2016-05-10
Camus Hydronics | Camus Hydronics | MFNH-1800-MG | Water | Natural Gas | Power | FALSE | FALSE | 1 |  |  |  |  | None | Non-Condensing | Step Modulating | Copper |  |  |  |  | 1800000 | 1530000 |  |  |  |  | 85 | 80 | [5 empty] | Federally-Regulated Commercial & Industrial Equipment | 2015-12-04 |  |  |  | 2016-05-10
Camus Hydronics | Camus Hydronics | MFPH-2000-2G | Water | LPG | Power | FALSE | FALSE | 1 |  |  |  |  | None | Non-Condensing | Two-Stage Modulating | Copper |  |  |  |  | 2000000 | 1700000 |  |  |  |  | 85 | 80 | [5 empty] | Federally-Regulated Commercial & Industrial Equipment | 2015-12-04 |  |  |  | 2016-05-10
Camus Hydronics | Camus Hydronics | MFPH-1800-0G | Water | LPG | Power | FALSE | FALSE | 1 |  |  |  |  | None | Non-Condensing | Single-Stage | Copper |  |  |  |  | 1800000 | 1530000 |  |  |  |  | 85 | 80 | [5 empty] | Federally-Regulated Commercial & Industrial Equipment | 2015-12-04 |  |  |  | 2016-05-10
Camus Hydronics | Camus Hydronics | MFPH-1800-MG | Water | LPG | Power | FALSE | FALSE | 1 |  |  |  |  | None | Non-Condensing | Step Modulating | Copper |  |  |  |  | 1800000 | 1530000 |  |  |  |  | 85 | 80 | [5 empty] | Federally-Regulated Commercial & Industrial Equipment | 2015-12-04 |  |  |  | 2016-05-10
Camus Hydronics | Camus Hydronics | MFNH-1600-0G | Water | Natural Gas | Power | FALSE | FALSE | 1 |  |  |  |  | None | Non-Condensing | Single-Stage | Copper |  |  |  |  | 1600000 | 1360000 |  |  |  |  | 85 | 80 | [5 empty] | Federally-Regulated Commercial & Industrial Equipment | 2015-12-04 |  |  |  | 2016-05-10
Camus Hydronics | Camus Hydronics | MFNH-1600-2G | Water | Natural Gas | Power | FALSE | FALSE | 1 |  |  |  |  | None | Non-Condensing | Two-Stage Modulating | Copper |  |  |  |  | 1600000 | 1360000 |  |  |  |  | 85 | 80 | [5 empty] | Federally-Regulated Commercial & Industrial Equipment | 2015-12-04 |  |  |  | 2016-05-10
Camus Hydronics | Camus Hydronics | MFNH-1600-MG | Water | Natural Gas | Power | FALSE | FALSE | 1 |  |  |  |  | None | Non-Condensing | Step Modulating | Copper |  |  |  |  | 1600000 | 1360000 |  |  |  |  | 85 | 80 | [5 empty] | Federally-Regulated Commercial & Industrial Equipment | 2015-12-04 |  |  |  | 2016-05-10
Camus Hydronics | Camus Hydronics | MFPH-1600-0G | Water | LPG | Power | FALSE | FALSE | 1 |  |  |  |  | None | Non-Condensing | Single-Stage | Copper |  |  |  |  | 1600000 | 1360000 |  |  |  |  | 85 | 80 | [5 empty] | Federally-Regulated Commercial & Industrial Equipment | 2015-12-04 |  |  |  | 2016-05-10
Camus Hydronics | Camus Hydronics | MFPH-1600-MG | Water | LPG | Power | FALSE | FALSE | 1 |  |  |  |  | None | Non-Condensing | Step Modulating | Copper |  |  |  |  | 1600000 | 1360000 |  |  |  |  | 85 | 80 | [5 empty] | Federally-Regulated Commercial & Industrial Equipment | 2015-12-04 |  |  |  | 2016-05-10
Camus Hydronics | Camus Hydronics | MFNH-1400-0G | Water | Natural Gas | Power | FALSE | FALSE | 1 |  |  |  |  | None | Non-Condensing | Single-Stage | Copper |  |  |  |  | 1400000 | 1190000 |  |  |  |  | 85 | 80 | [5 empty] | Federally-Regulated Commercial & Industrial Equipment | 2015-12-04 |  |  |  | 2016-05-10
Camus Hydronics | Camus Hydronics | MFPH-1400-0G | Water | LPG | Power | FALSE | FALSE | 1 |  |  |  |  | None | Non-Condensing | Single-Stage | Copper |  |  |  |  | 1400000 | 1190000 |  |  |  |  | 85 | 80 | [5 empty] | Federally-Regulated Commercial & Industrial Equipment | 2015-12-04 |  |  |  | 2016-05-10
Camus Hydronics | Camus Hydronics | MFPH-1400-2G | Water | LPG | Power | FALSE | FALSE | 1 |  |  |  |  | None | Non-Condensing | Two-Stage Modulating | Copper |  |  |  |  | 1400000 | 1190000 |  |  |  |  | 85 | 80 | [5 empty] | Federally-Regulated Commercial & Industrial Equipment | 2015-12-04 |  |  |  | 2016-05-10
Camus Hydronics | Camus Hydronics | MFPH-1400-MG | Water | LPG | Power | FALSE | FALSE | 1 |  |  |  |  | None | Non-Condensing | Step Modulating | Copper |  |  |  |  | 1400000 | 1190000 |  |  |  |  | 85 | 80 | [5 empty] | Federally-Regulated Commercial & Industrial Equipment | 2015-12-04 |  |  |  | 2016-05-10
Camus Hydronics | Camus Hydronics | MFPH-1200-0G | Water | LPG | Power | FALSE | FALSE | 1 |  |  |  |  | None | Non-Condensing | Single-Stage | Copper |  |  |  |  | 1200000 | 1020000 |  |  |  |  | 85 | 80 | [5 empty] | Federally-Regulated Commercial & Industrial Equipment | 2015-12-04 |  |  |  | 2016-05-10
Camus Hydronics | Camus Hydronics | MFNH-1200-MG | Water | Natural Gas | Power | FALSE | FALSE | 1 |  |  |  |  | None | Non-Condensing | Step Modulating | Copper |  |  |  |  | 1200000 | 1020000 |  |  |  |  | 85 | 80 | [5 empty] | Federally-Regulated Commercial & Industrial Equipment | 2015-12-04 |  |  |  | 2016-05-10
Camus Hydronics | Camus Hydronics | MFPH-1200-2G | Water | LPG | Power | FALSE | FALSE | 1 |  |  |  |  | None | Non-Condensing | Two-Stage Modulating | Copper |  |  |  |  | 1200000 | 1020000 |  |  |  |  | 85 | 80 | [5 empty] | Federally-Regulated Commercial & Industrial Equipment | 2015-12-04 |  |  |  | 2016-05-10
Camus Hydronics | Camus Hydronics | MFNH-1000-2G | Water | Natural Gas | Power | FALSE | FALSE | 1 |  |  |  |  | None | Non-Condensing | Two-Stage Modulating | Copper |  |  |  |  | 1000000 | 850000 |  |  |  |  | 85 | 80 | [5 empty] | Federally-Regulated Commercial & Industrial Equipment | 2015-12-04 |  |  |  | 2016-05-10
Camus Hydronics | Camus Hydronics | MFNH-0800-MG | Water | Natural Gas | Power | FALSE | FALSE | 1 |  |  |  |  | None | Non-Condensing | Step Modulating | Copper |  |  |  |  | 800000 | 680000 |  |  |  |  | 85 | 80 | [5 empty] | Federally-Regulated Commercial & Industrial Equipment | 2015-12-04 |  |  |  | 2016-05-10
Camus Hydronics | Camus Hydronics | MFPH-0800-MG | Water | LPG | Power | FALSE | FALSE | 1 |  |  |  |  | None | Non-Condensing | Step Modulating | Copper |  |  |  |  | 800000 | 680000 |  |  |  |  | 85 | 80 | [5 empty] | Federally-Regulated Commercial & Industrial Equipment | 2015-12-04 |  |  |  | 2016-05-10
Camus Hydronics | Camus Hydronics | MFNH-0600-0G | Water | Natural Gas | Power | FALSE | FALSE | 1 |  |  |  |  | None | Non-Condensing | Single-Stage | Copper |  |  |  |  | 600000 | 510000 |  |  |  |  | 85 | 80 | [5 empty] | Federally-Regulated Commercial & Industrial Equipment | 2015-12-04 |  |  |  | 2016-05-10
Camus Hydronics | Camus Hydronics | MFNH-0600-MG | Water | Natural Gas | Power | FALSE | FALSE | 1 |  |  |  |  | None | Non-Condensing | Step Modulating | Copper |  |  |  |  | 600000 | 510000 |  |  |  |  | 85 | 80 | [5 empty] | Federally-Regulated Commercial & Industrial Equipment | 2015-12-04 |  |  |  | 2016-05-10
Camus Hydronics | Camus Hydronics | MFPH-0600-2G | Water | LPG | Power | FALSE | FALSE | 1 |  |  |  |  | None | Non-Condensing | Two-Stage Modulating | Copper |  |  |  |  | 600000 | 510000 |  |  |  |  | 85 | 80 | [5 empty] | Federally-Regulated Commercial & Industrial Equipment | 2015-12-04 |  |  |  | 2016-05-10
Camus Hydronics | Camus Hydronics | MFPH-0500-2G | Water | LPG | Power | FALSE | FALSE | 1 |  |  |  |  | None | Non-Condensing | Two-Stage Modulating | Copper |  |  |  |  | 500000 | 425000 |  |  |  |  | 85 | 80 | [5 empty] | Federally-Regulated Commercial & Industrial Equipment | 2015-12-04 |  |  |  | 2016-05-10
Camus Hydronics | Camus Hydronics | MFPH-0400-0G | Water | LPG | Power | FALSE | FALSE | 1 |  |  |  |  | None | Non-Condensing | Single-Stage | Copper |  |  |  |  | 399000 | 339000 |  |  |  |  | 85 | 80 | [5 empty] | Federally-Regulated Commercial & Industrial Equipment | 2015-12-04 |  |  |  | 2016-05-10
Camus Hydronics | Camus Hydronics | MFPH-0400-2G | Water | LPG | Power | FALSE | FALSE | 1 |  |  |  |  | None | Non-Condensing | Two-Stage Modulating | Copper |  |  |  |  | 399000 | 339000 |  |  |  |  | 85 | 80 | [5 empty] | Federally-Regulated Commercial & Industrial Equipment | 2015-12-04 |  |  |  | 2016-05-10
Camus Hydronics | Camus Hydronics | MFPH-2002-0G | Water | LPG | Power | FALSE | FALSE | 1 |  |  |  |  | None | Condensing | Single-Stage | Copper |  |  |  |  | 2000000 | 1900000 |  |  |  |  | 95 | 80 | [5 empty] | Federally-Regulated Commercial & Industrial Equipment | 2015-12-04 |  |  |  | 2016-05-10
Camus Hydronics | Camus Hydronics | MFPH-2002-2G | Water | LPG | Power | FALSE | FALSE | 1 |  |  |  |  | None | Condensing | Two-Stage Modulating | Copper |  |  |  |  | 2000000 | 1900000 |  |  |  |  | 95 | 80 | [5 empty] | Federally-Regulated Commercial & Industrial Equipment | 2015-12-04 |  |  |  | 2016-05-10
Camus Hydronics | Camus Hydronics | MFPH-2002-MG | Water | LPG | Power | FALSE | FALSE | 1 |  |  |  |  | None | Condensing | Step Modulating | Copper |  |  |  |  | 2000000 | 1900000 |  |  |  |  | 95 | 80 | [5 empty] | Federally-Regulated Commercial & Industrial Equipment | 2015-12-04 |  |  |  | 2016-05-10
Camus Hydronics | Camus Hydronics | MFNH-1602-MG | Water | Natural Gas | Power | FALSE | FALSE | 1 |  |  |  |  | None | Condensing | Step Modulating | Copper |  |  |  |  | 1600000 | 1520000 |  |  |  |  | 95 | 80 | [5 empty] | Federally-Regulated Commercial & Industrial Equipment | 2015-12-04 |  |  |  | 2016-05-10
Camus Hydronics | Camus Hydronics | MFPH-1602-0G | Water | LPG | Power | FALSE | FALSE | 1 |  |  |  |  | None | Condensing | Single-Stage | Copper |  |  |  |  | 1600000 | 1520000 |  |  |  |  | 95 | 80 | [5 empty] | Federally-Regulated Commercial & Industrial Equipment | 2015-12-04 |  |  |  | 2016-05-10
Camus Hydronics | Camus Hydronics | MFPH-1800-2G | Water | LPG | Power | FALSE | FALSE | 1 |  |  |  |  | None | Non-Condensing | Two-Stage Modulating | Copper |  |  |  |  | 1800000 | 1530000 |  |  |  |  | 85 | 80 | [5 empty] | Federally-Regulated Commercial & Industrial Equipment | 2015-12-04 |  |  |  | 2016-05-10
Camus Hydronics | Camus Hydronics | MFNH-1400-2G | Water | Natural Gas | Power | FALSE | FALSE | 1 |  |  |  |  | None | Non-Condensing | Two-Stage Modulating | Copper |  |  |  |  | 1400000 | 1190000 |  |  |  |  | 85 | 80 | [5 empty] | Federally-Regulated Commercial & Industrial Equipment | 2015-12-04 |  |  |  | 2016-05-10
Camus Hydronics | Camus Hydronics | MFNH-1400-MG | Water | Natural Gas | Power | FALSE | FALSE | 1 |  |  |  |  | None | Non-Condensing | Step Modulating | Copper |  |  |  |  | 1400000 | 1190000 |  |  |  |  | 85 | 80 | [5 empty] | Federally-Regulated Commercial & Industrial Equipment | 2015-12-04 |  |  |  | 2016-05-10
Camus Hydronics | Camus Hydronics | MFPH-1200-MG | Water | LPG | Power | FALSE | FALSE | 1 |  |  |  |  | None | Non-Condensing | Step Modulating | Copper |  |  |  |  | 1200000 | 1020000 |  |  |  |  | 85 | 80 | [5 empty] | Federally-Regulated Commercial & Industrial Equipment | 2015-12-04 |  |  |  | 2016-05-10
Camus Hydronics | Camus Hydronics | MFPH-0800-2G | Water | LPG | Power | FALSE | FALSE | 1 |  |  |  |  | None | Non-Condensing | Two-Stage Modulating | Copper |  |  |  |  | 800000 | 680000 |  |  |  |  | 85 | 80 | [5 empty] | Federally-Regulated Commercial & Industrial Equipment | 2015-12-04 |  |  |  | 2016-05-10
Camus Hydronics | Camus Hydronics | MFPH-0600-0G | Water | LPG | Power | FALSE | FALSE | 1 |  |  |  |  | None | Non-Condensing | Single-Stage | Copper |  |  |  |  | 600000 | 510000 |  |  |  |  | 85 | 80 | [5 empty] | Federally-Regulated Commercial & Industrial Equipment | 2015-12-04 |  |  |  | 2016-05-10
Camus Hydronics | Camus Hydronics | MFPH-0600-MG | Water | LPG | Power | FALSE | FALSE | 1 |  |  |  |  | None | Non-Condensing | Step Modulating | Copper |  |  |  |  | 600000 | 510000 |  |  |  |  | 85 | 80 | [5 empty] | Federally-Regulated Commercial & Industrial Equipment | 2015-12-04 |  |  |  | 2016-05-10
Camus Hydronics | Camus Hydronics | MFPH-0500-0G | Water | LPG | Power | FALSE | FALSE | 1 |  |  |  |  | None | Non-Condensing | Single-Stage | Copper |  |  |  |  | 500000 | 425000 |  |  |  |  | 85 | 80 | [5 empty] | Federally-Regulated Commercial & Industrial Equipment | 2015-12-04 |  |  |  | 2016-05-10
Camus Hydronics | Camus Hydronics | MFNH-0400-0G | Water | Natural Gas | Power | FALSE | FALSE | 1 |  |  |  |  | None | Non-Condensing | Single-Stage | Copper |  |  |  |  | 399000 | 339000 |  |  |  |  | 85 | 80 | [5 empty] | Federally-Regulated Commercial & Industrial Equipment | 2015-12-04 |  |  |  | 2016-05-10
Camus Hydronics | Camus Hydronics | MFPH-0400-MG | Water | LPG | Power | FALSE | FALSE | 1 |  |  |  |  | None | Non-Condensing | Step Modulating | Copper |  |  |  |  | 399000 | 339000 |  |  |  |  | 85 | 80 | [5 empty] | Federally-Regulated Commercial & Industrial Equipment | 2015-12-04 |  |  |  | 2016-05-10
Camus Hydronics | Camus Hydronics | MFNH-2002-2G | Water | Natural Gas | Power | FALSE | FALSE | 1 |  |  |  |  | None | Condensing | Two-Stage Modulating | Copper |  |  |  |  | 2000000 | 1868000 |  |  |  |  | 93.4 | 80 | [5 empty] | Federally-Regulated Commercial & Industrial Equipment | 2015-12-04 |  |  |  | 2016-05-10
Camus Hydronics | Camus Hydronics | MFPH-1802-2G | Water | LPG | Power | FALSE | FALSE | 1 |  |  |  |  | None | Condensing | Two-Stage Modulating | Copper |  |  |  |  | 1800000 | 1710000 |  |  |  |  | 95 | 80 | [5 empty] | Federally-Regulated Commercial & Industrial Equipment | 2015-12-04 |  |  |  | 2016-05-10
Camus Hydronics | Camus Hydronics | MFNH-1602-0G | Water | Natural Gas | Power | FALSE | FALSE | 1 |  |  |  |  | None | Condensing | Single-Stage | Copper |  |  |  |  | 1600000 | 1520000 |  |  |  |  | 95 | 80 | [5 empty] | Federally-Regulated Commercial & Industrial Equipment | 2015-12-04 |  |  |  | 2016-05-10
Camus Hydronics | Camus Hydronics | MFPH-1600-2G | Water | LPG | Power | FALSE | FALSE | 1 |  |  |  |  | None | Non-Condensing | Two-Stage Modulating | Copper |  |  |  |  | 1600000 | 1360000 |  |  |  |  | 85 | 80 | [5 empty] | Federally-Regulated Commercial & Industrial Equipment | 2015-12-04 |  |  |  | 2016-05-10
Camus Hydronics | Camus Hydronics | MFNH-1200-2G | Water | Natural Gas | Power | FALSE | FALSE | 1 |  |  |  |  | None | Non-Condensing | Two-Stage Modulating | Copper |  |  |  |  | 1200000 | 1020000 |  |  |  |  | 85 | 80 | [5 empty] | Federally-Regulated Commercial & Industrial Equipment | 2015-12-04 |  |  |  | 2016-05-10
Camus Hydronics | Camus Hydronics | MFNH-1000-0G | Water | Natural Gas | Power | FALSE | FALSE | 1 |  |  |  |  | None | Non-Condensing | Single-Stage | Copper |  |  |  |  | 1000000 | 850000 |  |  |  |  | 85 | 80 | [5 empty] | Federally-Regulated Commercial & Industrial Equipment | 2015-12-04 |  |  |  | 2016-05-10
Camus Hydronics | Camus Hydronics | MFPH-1000-0G | Water | LPG | Power | FALSE | FALSE | 1 |  |  |  |  | None | Non-Condensing | Single-Stage | Copper |  |  |  |  | 1000000 | 850000 |  |  |  |  | 85 | 80 | [5 empty] | Federally-Regulated Commercial & Industrial Equipment | 2015-12-04 |  |  |  | 2016-05-10
Camus Hydronics | Camus Hydronics | MFNH-0400-2G | Water | Natural Gas | Power | FALSE | FALSE | 1 |  |  |  |  | None | Non-Condensing | Two-Stage Modulating | Copper |  |  |  |  | 399000 | 339000 |  |  |  |  | 85 | 80 | [5 empty] | Federally-Regulated Commercial & Industrial Equipment | 2015-12-04 |  |  |  | 2016-05-10
Camus Hydronics | Camus Hydronics | MFNH-0400-MG | Water | Natural Gas | Power | FALSE | FALSE | 1 |  |  |  |  | None | Non-Condensing | Step Modulating | Copper |  |  |  |  | 399000 | 339000 |  |  |  |  | 85 | 80 | [5 empty] | Federally-Regulated Commercial & Industrial Equipment | 2015-12-04 |  |  |  | 2016-05-10
Camus Hydronics | Camus Hydronics | MFNH-2002-0G | Water | Natural Gas | Power | FALSE | FALSE | 1 |  |  |  |  | None | Condensing | Single-Stage | Copper |  |  |  |  | 2000000 | 1868000 |  |  |  |  | 93.4 | 80 | [5 empty] | Federally-Regulated Commercial & Industrial Equipment | 2015-12-04 |  |  |  | 2016-05-10
Camus Hydronics | Camus Hydronics | MFNH-2002-MG | Water | Natural Gas | Power | FALSE | FALSE | 1 |  |  |  |  | None | Condensing | Step Modulating | Copper |  |  |  |  | 2000000 | 1868000 |  |  |  |  | 93.4 | 80 | [5 empty] | Federally-Regulated Commercial & Industrial Equipment | 2015-12-04 |  |  |  | 2016-05-10
Camus Hydronics | Camus Hydronics | MFPH-2012-2G | Water | LPG | Power | FALSE | FALSE | 1 |  |  |  |  | None | Condensing | Two-Stage Modulating | Copper |  |  |  |  | 2000000 | 1868000 |  |  |  |  | 93.4 | 80 | [5 empty] | Federally-Regulated Commercial & Industrial Equipment | 2015-12-04 |  |  |  | 2016-05-10
Camus Hydronics | Camus Hydronics | MFPH-2012-MG | Water | LPG | Power | FALSE | FALSE | 1 |  |  |  |  | None | Condensing | Step Modulating | Copper |  |  |  |  | 2000000 | 1868000 |  |  |  |  | 93.4 | 80 | [5 empty] | Federally-Regulated Commercial & Industrial Equipment | 2015-12-04 |  |  |  | 2016-05-10
Camus Hydronics | Camus Hydronics | MFPH-1000-MG | Water | LPG | Power | FALSE | FALSE | 1 |  |  |  |  | None | Non-Condensing | Step Modulating | Copper |  |  |  |  | 1000000 | 850000 |  |  |  |  | 85 | 80 | [5 empty] | Federally-Regulated Commercial & Industrial Equipment | 2015-12-04 |  |  |  | 2016-05-10
Camus Hydronics | Camus Hydronics | MFNH-0800-0G | Water | Natural Gas | Power | FALSE | FALSE | 1 |  |  |  |  | None | Non-Condensing | Single-Stage | Copper |  |  |  |  | 800000 | 680000 |  |  |  |  | 85 | 80 | [5 empty] | Federally-Regulated Commercial & Industrial Equipment | 2015-12-04 |  |  |  | 2016-05-10
Camus Hydronics | Camus Hydronics | MFNH-0800-2G | Water | Natural Gas | Power | FALSE | FALSE | 1 |  |  |  |  | None | Non-Condensing | Two-Stage Modulating | Copper |  |  |  |  | 800000 | 680000 |  |  |  |  | 85 | 80 | [5 empty] | Federally-Regulated Commercial & Industrial Equipment | 2015-12-04 |  |  |  | 2016-05-10
Camus Hydronics | Camus Hydronics | MFPH-0800-0G | Water | LPG | Power | FALSE | FALSE | 1 |  |  |  |  | None | Non-Condensing | Single-Stage | Copper |  |  |  |  | 800000 | 680000 |  |  |  |  | 85 | 80 | [5 empty] | Federally-Regulated Commercial & Industrial Equipment | 2015-12-04 |  |  |  | 2016-05-10
Camus Hydronics | Camus Hydronics | MFNH-0600-2G | Water | Natural Gas | Power | FALSE | FALSE | 1 |  |  |  |  | None | Non-Condensing | Two-Stage Modulating | Copper |  |  |  |  | 600000 | 510000 |  |  |  |  | 85 | 80 | [5 empty] | Federally-Regulated Commercial & Industrial Equipment | 2015-12-04 |  |  |  | 2016-05-10
Camus Hydronics | Camus Hydronics | MFNH-0500-0G | Water | Natural Gas | Power | FALSE | FALSE | 1 |  |  |  |  | None | Non-Condensing | Single-Stage | Copper |  |  |  |  | 500000 | 425000 |  |  |  |  | 85 | 80 | [5 empty] | Federally-Regulated Commercial & Industrial Equipment | 2015-12-04 |  |  |  | 2016-05-10
Camus Hydronics | Camus Hydronics | MFNH-0500-2G | Water | Natural Gas | Power | FALSE | FALSE | 1 |  |  |  |  | None | Non-Condensing | Two-Stage Modulating | Copper |  |  |  |  | 500000 | 425000 |  |  |  |  | 85 | 80 | [5 empty] | Federally-Regulated Commercial & Industrial Equipment | 2015-12-04 |  |  |  | 2016-05-10
Camus Hydronics | Camus Hydronics | MFNH-0500-MG | Water | Natural Gas | Power | FALSE | FALSE | 1 |  |  |  |  | None | Non-Condensing | Step Modulating | Copper |  |  |  |  | 500000 | 425000 |  |  |  |  | 85 | 80 | [5 empty] | Federally-Regulated Commercial & Industrial Equipment | 2015-12-04 |  |  |  | 2016-05-10
Camus Hydronics | Camus Hydronics | MFPH-0500-MG | Water | LPG | Power | FALSE | FALSE | 1 |  |  |  |  | None | Non-Condensing | Step Modulating | Copper |  |  |  |  | 500000 | 425000 |  |  |  |  | 85 | 80 | [5 empty] | Federally-Regulated Commercial & Industrial Equipment | 2015-12-04 |  |  |  | 2016-05-10
Camus Hydronics | Camus Hydronics | MFNH-1802-0G | Water | Natural Gas | Power | FALSE | FALSE | 1 |  |  |  |  | None | Condensing | Single-Stage | Copper |  |  |  |  | 1800000 | 1710000 |  |  |  |  | 95 | 80 | [5 empty] | Federally-Regulated Commercial & Industrial Equipment | 2015-12-04 |  |  |  | 2016-05-10
Camus Hydronics | Camus Hydronics | MFNH-1802-2G | Water | Natural Gas | Power | FALSE | FALSE | 1 |  |  |  |  | None | Condensing | Two-Stage Modulating | Copper |  |  |  |  | 1800000 | 1710000 |  |  |  |  | 95 | 80 | [5 empty] | Federally-Regulated Commercial & Industrial Equipment | 2015-12-04 |  |  |  | 2016-05-10
Camus Hydronics | Camus Hydronics | MFNH-1802-MG | Water | Natural Gas | Power | FALSE | FALSE | 1 |  |  |  |  | None | Condensing | Step Modulating | Copper |  |  |  |  | 1800000 | 1710000 |  |  |  |  | 95 | 80 | [5 empty] | Federally-Regulated Commercial & Industrial Equipment | 2015-12-04 |  |  |  | 2016-05-10
Camus Hydronics | Camus Hydronics | MFPH-1802-0G | Water | LPG | Power | FALSE | FALSE | 1 |  |  |  |  | None | Condensing | Single-Stage | Copper |  |  |  |  | 1800000 | 1710000 |  |  |  |  | 95 | 80 | [5 empty] | Federally-Regulated Commercial & Industrial Equipment | 2015-12-04 |  |  |  | 2016-05-10
Camus Hydronics | Camus Hydronics | MFPH-1602-2G | Water | LPG | Power | FALSE | FALSE | 1 |  |  |  |  | None | Condensing | Two-Stage Modulating | Copper |  |  |  |  | 1600000 | 1520000 |  |  |  |  | 95 | 80 | [5 empty] | Federally-Regulated Commercial & Industrial Equipment | 2015-12-04 |  |  |  | 2016-05-10
Camus Hydronics | Camus Hydronics | MFNH-1402-0G | Water | Natural Gas | Power | FALSE | FALSE | 1 |  |  |  |  | None | Condensing | Single-Stage | Copper |  |  |  |  | 1400000 | 1330000 |  |  |  |  | 95 | 80 | [5 empty] | Federally-Regulated Commercial & Industrial Equipment | 2015-12-04 |  |  |  | 2016-05-10
Camus Hydronics | Camus Hydronics | MFNH-1402-2G | Water | Natural Gas | Power | FALSE | FALSE | 1 |  |  |  |  | None | Condensing | Two-Stage Modulating | Copper |  |  |  |  | 1400000 | 1330000 |  |  |  |  | 95 | 80 | [5 empty] | Federally-Regulated Commercial & Industrial Equipment | 2015-12-04 |  |  |  | 2016-05-10
Camus Hydronics | Camus Hydronics | MFNH-1402-MG | Water | Natural Gas | Power | FALSE | FALSE | 1 |  |  |  |  | None | Condensing | Step Modulating | Copper |  |  |  |  | 1400000 | 1330000 |  |  |  |  | 95 | 80 | [5 empty] | Federally-Regulated Commercial & Industrial Equipment | 2015-12-04 |  |  |  | 2016-05-10
Camus Hydronics | Camus Hydronics | MFNH-1202-2G | Water | Natural Gas | Power | FALSE | FALSE | 1 |  |  |  |  | None | Condensing | Two-Stage Modulating | Copper |  |  |  |  | 1200000 | 1140000 |  |  |  |  | 95 | 80 | [5 empty] | Federally-Regulated Commercial & Industrial Equipment | 2015-12-04 |  |  |  | 2016-05-10
Camus Hydronics | Camus Hydronics | MFNH-1202-MG | Water | Natural Gas | Power | FALSE | FALSE | 1 |  |  |  |  | None | Condensing | Step Modulating | Copper |  |  |  |  | 1200000 | 1140000 |  |  |  |  | 95 | 80 | [5 empty] | Federally-Regulated Commercial & Industrial Equipment | 2015-12-04 |  |  |  | 2016-05-10
Camus Hydronics | Camus Hydronics | MFPH-1202-0G | Water | LPG | Power | FALSE | FALSE | 1 |  |  |  |  | None | Condensing | Single-Stage | Copper |  |  |  |  | 1200000 | 1140000 |  |  |  |  | 95 | 80 | [5 empty] | Federally-Regulated Commercial & Industrial Equipment | 2015-12-04 |  |  |  | 2016-05-10
Camus Hydronics | Camus Hydronics | MFPH-1202-2G | Water | LPG | Power | FALSE | FALSE | 1 |  |  |  |  | None | Condensing | Two-Stage Modulating | Copper |  |  |  |  | 1200000 | 1140000 |  |  |  |  | 95 | 80 | [5 empty] | Federally-Regulated Commercial & Industrial Equipment | 2015-12-04 |  |  |  | 2016-05-10
Camus Hydronics | Camus Hydronics | MFNH-1002-2G | Water | Natural Gas | Power | FALSE | FALSE | 1 |  |  |  |  | None | Condensing | Two-Stage Modulating | Copper |  |  |  |  | 1000000 | 950000 |  |  |  |  | 95 | 80 | [5 empty] | Federally-Regulated Commercial & Industrial Equipment | 2015-12-04 |  |  |  | 2016-05-10
Camus Hydronics | Camus Hydronics | MFPH-1002-0G | Water | LPG | Power | FALSE | FALSE | 1 |  |  |  |  | None | Condensing | Single-Stage | Copper |  |  |  |  | 1000000 | 950000 |  |  |  |  | 95 | 80 | [5 empty] | Federally-Regulated Commercial & Industrial Equipment | 2015-12-04 |  |  |  | 2016-05-10
Camus Hydronics | Camus Hydronics | MFNH-0802-MG | Water | Natural Gas | Power | FALSE | FALSE | 1 |  |  |  |  | None | Condensing | Step Modulating | Copper |  |  |  |  | 800000 | 760000 |  |  |  |  | 95 | 80 | [5 empty] | Federally-Regulated Commercial & Industrial Equipment | 2015-12-04 |  |  |  | 2016-05-10
Camus Hydronics | Camus Hydronics | MFNH-0602-0G | Water | Natural Gas | Power | FALSE | FALSE | 1 |  |  |  |  | None | Condensing | Single-Stage | Copper |  |  |  |  | 600000 | 570000 |  |  |  |  | 95 | 80 | [5 empty] | Federally-Regulated Commercial & Industrial Equipment | 2015-12-04 |  |  |  | 2016-05-10
Camus Hydronics | Camus Hydronics | MFPH-0602-MG | Water | LPG | Power | FALSE | FALSE | 1 |  |  |  |  | None | Condensing | Step Modulating | Copper |  |  |  |  | 600000 | 570000 |  |  |  |  | 95 | 80 | [5 empty] | Federally-Regulated Commercial & Industrial Equipment | 2015-12-04 |  |  |  | 2016-05-10
Camus Hydronics | Camus Hydronics | MFNH-0502-0G | Water | Natural Gas | Power | FALSE | FALSE | 1 |  |  |  |  | None | Condensing | Single-Stage | Copper |  |  |  |  | 500000 | 475000 |  |  |  |  | 95 | 80 | [5 empty] | Federally-Regulated Commercial & Industrial Equipment | 2015-12-04 |  |  |  | 2016-05-10
Camus Hydronics | Camus Hydronics | MFNH-0402-MG | Water | Natural Gas | Power | FALSE | FALSE | 1 |  |  |  |  | None | Condensing | Step Modulating | Copper |  |  |  |  | 399000 | 379000 |  |  |  |  | 95 | 80 | [5 empty] | Federally-Regulated Commercial & Industrial Equipment | 2015-12-04 |  |  |  | 2016-05-10
Camus Hydronics | Camus Hydronics | MFPH-1202-MG | Water | LPG | Power | FALSE | FALSE | 1 |  |  |  |  | None | Condensing | Step Modulating | Copper |  |  |  |  | 1200000 | 1140000 |  |  |  |  | 95 | 80 | [5 empty] | Federally-Regulated Commercial & Industrial Equipment | 2015-12-04 |  |  |  | 2016-05-10
Camus Hydronics | Camus Hydronics | MFNH-1002-MG | Water | Natural Gas | Power | FALSE | FALSE | 1 |  |  |  |  | None | Condensing | Step Modulating | Copper |  |  |  |  | 1000000 | 950000 |  |  |  |  | 95 | 80 | [5 empty] | Federally-Regulated Commercial & Industrial Equipment | 2015-12-04 |  |  |  | 2016-05-10
Camus Hydronics | Camus Hydronics | MFNH-0802-0G | Water | Natural Gas | Power | FALSE | FALSE | 1 |  |  |  |  | None | Condensing | Single-Stage | Copper |  |  |  |  | 800000 | 760000 |  |  |  |  | 95 | 80 | [5 empty] | Federally-Regulated Commercial & Industrial Equipment | 2015-12-04 |  |  |  | 2016-05-10
Camus Hydronics | Camus Hydronics | MFNH-0402-0G | Water | Natural Gas | Power | FALSE | FALSE | 1 |  |  |  |  | None | Condensing | Single-Stage | Copper |  |  |  |  | 399000 | 379000 |  |  |  |  | 95 | 80 | [5 empty] | Federally-Regulated Commercial & Industrial Equipment | 2015-12-04 |  |  |  | 2016-05-10
Camus Hydronics | Camus Hydronics | MFPH-0402-MG | Water | LPG | Power | FALSE | FALSE | 1 |  |  |  |  | None | Condensing | Step Modulating | Copper |  |  |  |  | 399000 | 379000 |  |  |  |  | 95 | 80 | [5 empty] | Federally-Regulated Commercial & Industrial Equipment | 2015-12-04 |  |  |  | 2016-05-10
Camus Hydronics | Camus Hydronics | MFPH-0402-2G | Water | LPG | Power | FALSE | FALSE | 1 |  |  |  |  | None | Condensing | Two-Stage Modulating | Copper |  |  |  |  | 399000 | 379000 |  |  |  |  | 95 | 80 | [5 empty] | Federally-Regulated Commercial & Industrial Equipment | 2015-12-04 |  |  |  | 2016-05-10
Camus Hydronics | Camus Hydronics | MFPH-1000-2G | Water | LPG | Power | FALSE | FALSE | 1 |  |  |  |  | None | Non-Condensing | Two-Stage Modulating | Copper |  |  |  |  | 1000000 | 850000 |  |  |  |  | 85 | 80 | [5 empty] | Federally-Regulated Commercial & Industrial Equipment | 2015-12-04 |  |  |  | 2016-05-10
Crown Boiler Co. | CROWN BOILER | BWC300 | Water | Natural Gas | Pressure | FALSE | FALSE | 1 |  |  |  |  | None | Condensing | Step Modulating | Other | Single-Speed |  |  |  | 300000 | 265000 |  |  |  |  | 86.5 | 80 | [5 empty] | Federally-Regulated Commercial & Industrial Equipment | 2015-12-04 |  |  |  | 2016-05-10
Crown Boiler Co. | CROWN BOILER | BWC300 | Water | LPG | Pressure | FALSE | FALSE | 1 |  |  |  |  | None | Condensing | Step Modulating | Other | Single-Speed |  |  |  | 300000 | 265000 |  |  |  |  | 86.5 | 80 | [5 empty] | Federally-Regulated Commercial & Industrial Equipment | 2015-12-04 |  |  |  | 2016-05-10
Crown Boiler Co. | CROWN BOILER | BWC399 | Water | Natural Gas | Pressure | FALSE | FALSE | 1 |  |  |  |  | None | Condensing | Step Modulating | Other | Single-Speed |  |  |  | 399000 | 350000 |  |  |  |  | 86.5 | 80 | [5 empty] | Federally-Regulated Commercial & Industrial Equipment | 2015-12-04 |  |  |  | 2016-05-10
Crown Boiler Co. | CROWN BOILER | BWC399 | Water | LPG | Pressure | FALSE | FALSE | 1 |  |  |  |  | None | Condensing | Step Modulating | Other | Single-Speed |  |  |  | 399000 | 350000 |  |  |  |  | 86.5 | 80 | [5 empty] | Federally-Regulated Commercial & Industrial Equipment | 2015-12-04 |  |  |  | 2016-05-10
Crown Boiler Co. | CROWN BOILER | BWC425 | Water | Natural Gas | Pressure | FALSE | FALSE | 1 |  |  |  |  | None | Condensing | Step Modulating | Other | Single-Speed |  |  |  | 425000 | 367000 |  |  |  |  | 86.5 | 80 | [5 empty] | Federally-Regulated Commercial & Industrial Equipment | 2015-12-04 |  |  |  | 2016-05-10
Crown Boiler Co. | CROWN BOILER | BWC425 | Water | LPG | Pressure | FALSE | FALSE | 1 |  |  |  |  | None | Condensing | Step Modulating | Other | Single-Speed |  |  |  | 425000 | 367000 |  |  |  |  | 86.5 | 80 | [5 empty] | Federally-Regulated Commercial & Industrial Equipment | 2015-12-04 |  |  |  | 2016-05-10
Harsco Industrial / Patterson-Kelley | P-K SONIC | SC-3000 | Water | Natural Gas | Power | FALSE | FALSE | 3 |  |  |  |  | None | Condensing | Step Modulating | Other |  |  |  |  | 3000000 | 2907000 |  |  | 97.3 | 82 | [7 empty] | Federally-Regulated Commercial & Industrial Equipment | 2015-12-04 |  |  |  | 2016-05-10
Harsco Industrial / Patterson-Kelley | P-K SONIC | SC-4000 | Water | Natural Gas | Power | FALSE | FALSE | 3 |  |  |  |  | None | Condensing | Step Modulating | Other |  |  |  |  | 4000000 | 3840000 |  |  | 96.2 | 82 | [7 empty] | Federally-Regulated Commercial & Industrial Equipment | 2015-12-04 |  |  |  | 2016-05-10
Harsco Industrial / Patterson-Kelley | Mach | C-750 | Water | Natural Gas | Power | FALSE | FALSE | 1 |  |  |  |  | None | Condensing | Step Modulating | Other |  |  |  |  | 750000 | 704000 |  |  |  |  | 93.9 | 80 | [5 empty] | Federally-Regulated Commercial & Industrial Equipment | 2015-12-04 |  |  |  | 2016-05-10
Harsco Industrial / Patterson-Kelley | Mach | C-750 | Water | LPG | Power | FALSE | FALSE | 1 |  |  |  |  | None | Condensing | Step Modulating | Other |  |  |  |  | 750000 | 704000 |  |  |  |  | 93.9 | 80 | [5 empty] | Federally-Regulated Commercial & Industrial Equipment | 2015-12-04 |  |  |  | 2016-05-10
Harsco Industrial / Patterson-Kelley | Mach | C-900 | Water | Natural Gas | Power | FALSE | FALSE | 1 |  |  |  |  | None | Condensing | Step Modulating | Other |  |  |  |  | 900000 | 845000 |  |  |  |  | 93.9 | 80 | [5 empty] | Federally-Regulated Commercial & Industrial Equipment | 2015-12-04 |  |  |  | 2016-05-10
Harsco Industrial / Patterson-Kelley | Mach | C-900 | Water | LPG | Power | FALSE | FALSE | 1 |  |  |  |  | None | Condensing | Step Modulating | Other |  |  |  |  | 900000 | 845000 |  |  |  |  | 93.9 | 80 | [5 empty] | Federally-Regulated Commercial & Industrial Equipment | 2015-12-04 |  |  |  | 2016-05-10
Harsco Industrial / Patterson-Kelley | Mach | C-1050 | Water | Natural Gas | Power | FALSE | FALSE | 1 |  |  |  |  | None | Condensing | Step Modulating | Other |  |  |  |  | 1050000 | 986000 |  |  |  |  | 93.9 | 80 | [5 empty] | Federally-Regulated Commercial & Industrial Equipment | 2015-12-04 |  |  |  | 2016-05-10
Harsco Industrial / Patterson-Kelley | Mach | C-1050 | Water | LPG | Power | FALSE | FALSE | 1 |  |  |  |  | None | Condensing | Step Modulating | Other |  |  |  |  | 1050000 | 986000 |  |  |  |  | 93.9 | 80 | [5 empty] | Federally-Regulated Commercial & Industrial Equipment | 2015-12-04 |  |  |  | 2016-05-10
Harsco Industrial / Patterson-Kelley | P-K THERMIFIC | N-1000 | Water | Natural Gas | Pressure | FALSE | FALSE | 1 |  |  |  |  | None | Non-Condensing | Single-Stage | Copper |  |  |  |  | 1000000 | 850000 |  |  |  |  | 85 | 80 | [5 empty] | Federally-Regulated Commercial & Industrial Equipment | 2015-12-04 |  |  |  | 2016-05-10
Harsco Industrial / Patterson-Kelley | P-K THERMIFIC | N-1000 | Water | LPG | Pressure | FALSE | FALSE | 1 |  |  |  |  | None | Non-Condensing | Single-Stage | Copper |  |  |  |  | 1000000 | 850000 |  |  |  |  | 85 | 80 | [5 empty] | Federally-Regulated Commercial & Industrial Equipment | 2015-12-04 |  |  |  | 2016-05-10
Harsco Industrial / Patterson-Kelley | P-K THERMIFIC | N-700 | Water | Natural Gas | Pressure | FALSE | FALSE | 1 |  |  |  |  | None | Non-Condensing | Single-Stage | Copper |  |  |  |  | 700000 | 595000 |  |  |  |  | 85 | 80 | [5 empty] | Federally-Regulated Commercial & Industrial Equipment | 2015-12-04 |  |  |  | 2016-05-10
Harsco Industrial / Patterson-Kelley | P-K THERMIFIC | N-700 | Water | LPG | Pressure | FALSE | FALSE | 1 |  |  |  |  | None | Non-Condensing | Single-Stage | Copper |  |  |  |  | 700000 | 595000 |  |  |  |  | 85 | 80 | [5 empty] | Federally-Regulated Commercial & Industrial Equipment | 2015-12-04 |  |  |  | 2016-05-10
Harsco Industrial / Patterson-Kelley | Mach | C-3000 | Water | Natural Gas | Power | FALSE | FALSE | 3 |  |  |  |  | None | Condensing | Step Modulating | Other |  |  |  |  | 3000000 | 2775000 |  |  | 92.5 | 82 | [7 empty] | Federally-Regulated Commercial & Industrial Equipment | 2015-12-04 |  |  |  | 2016-05-10
Harsco Industrial / Patterson-Kelley | Mach | C-3000 | Water | LPG | Power | FALSE | FALSE | 3 |  |  |  |  | None | Condensing | Step Modulating | Other |  |  |  |  | 3000000 | 2775000 |  |  | 92.5 | 82 | [7 empty] | Federally-Regulated Commercial & Industrial Equipment | 2015-12-04 |  |  |  | 2016-05-10
Harsco Industrial / Patterson-Kelley | P-K MODU-FIRE Forced Draft | N-1500 MFD | Water | Natural Gas | Power | FALSE | FALSE | 1 |  |  |  |  | None | Non-Condensing | Step Modulating | Copper |  |  |  |  | 1500000 | 1275000 |  |  |  |  | 85 | 80 | [5 empty] | Federally-Regulated Commercial & Industrial Equipment | 2015-12-04 |  |  |  | 2016-05-10
Harsco Industrial / Patterson-Kelley | P-K MODU-FIRE Forced Draft | N-1500 MFD | Water | LPG | Power | FALSE | FALSE | 1 |  |  |  |  | None | Non-Condensing | Step Modulating | Copper |  |  |  |  | 1500000 | 1275000 |  |  |  |  | 85 | 80 | [5 empty] | Federally-Regulated Commercial & Industrial Equipment | 2015-12-04 |  |  |  | 2016-05-10
Harsco Industrial / Patterson-Kelley | P-K MODU-FIRE Forced Draft | N-1000 MFD | Water | Natural Gas | Power | FALSE | FALSE | 1 |  |  |  |  | None | Non-Condensing | Step Modulating | Copper |  |  |  |  | 1000000 | 850000 |  |  |  |  | 85 | 80 | [5 empty] | Federally-Regulated Commercial & Industrial Equipment | 2015-12-04 |  |  |  | 2016-05-10
Harsco Industrial / Patterson-Kelley | P-K MODU-FIRE Forced Draft | N-1000 MFD | Water | LPG | Power | FALSE | FALSE | 1 |  |  |  |  | None | Non-Condensing | Step Modulating | Copper |  |  |  |  | 1000000 | 850000 |  |  |  |  | 85 | 80 | [5 empty] | Federally-Regulated Commercial & Industrial Equipment | 2015-12-04 |  |  |  | 2016-05-10
Harsco Industrial / Patterson-Kelley | P-K MODU-FIRE Forced Draft | N-2000 MFD | Water | Natural Gas | Power | FALSE | FALSE | 1 |  |  |  |  | None | Non-Condensing | Step Modulating | Copper |  |  |  |  | 2000000 | 1700000 |  |  |  |  | 85 | 80 | [5 empty] | Federally-Regulated Commercial & Industrial Equipment | 2015-12-04 |  |  |  | 2016-05-10
Harsco Industrial / Patterson-Kelley | P-K MODU-FIRE Forced Draft | N-2000 MFD | Water | LPG | Power | FALSE | FALSE | 1 |  |  |  |  | None | Non-Condensing | Step Modulating | Copper |  |  |  |  | 2000000 | 1700000 |  |  |  |  | 85 | 80 | [5 empty] | Federally-Regulated Commercial & Industrial Equipment | 2015-12-04 |  |  |  | 2016-05-10
Harsco Industrial / Patterson-Kelley | PK | N-3000 MFD | Water | Natural Gas | Power | FALSE | FALSE | 1 |  |  |  |  | None | Non-Condensing | Step Modulating | Copper |  |  |  |  | 3000000 | 2547000 |  |  | 85.5 | 82 | [7 empty] | Federally-Regulated Commercial & Industrial Equipment | 2015-12-04 |  |  |  | 2016-05-10
Harsco Industrial / Patterson-Kelley | PK | N-3000 MFD | Water | LPG | Power | FALSE | FALSE | 1 |  |  |  |  | None | Non-Condensing | Step Modulating | Copper |  |  |  |  | 3000000 | 2547000 |  |  | 85.5 | 82 | [7 empty] | Federally-Regulated Commercial & Industrial Equipment | 2015-12-04 |  |  |  | 2016-05-10
Harsco Industrial / Patterson-Kelley | P-K MODU-FIRE Forced Draft | N-750 MFD | Water | Natural Gas | Power | FALSE | FALSE | 1 |  |  |  |  | None | Non-Condensing | Step Modulating | Copper |  |  |  |  | 750000 | 638000 |  |  |  |  | 85 | 80 | [5 empty] | Federally-Regulated Commercial & Industrial Equipment | 2015-12-04 |  |  |  | 2016-05-10
Harsco Industrial / Patterson-Kelley | P-K MODU-FIRE Forced Draft | N-750 MFD | Water | LPG | Power | FALSE | FALSE | 1 |  |  |  |  | None | Non-Condensing | Step Modulating | Copper |  |  |  |  | 750000 | 638000 |  |  |  |  | 85 | 80 | [5 empty] | Federally-Regulated Commercial & Industrial Equipment | 2015-12-04 |  |  |  | 2016-05-10
Harsco Industrial / Patterson-Kelley | P-K THERMIFIC | N-1500-2 | Water | Natural Gas | Pressure | FALSE | FALSE | 1 |  |  |  |  | None | Non-Condensing | Two-Stage Modulating | Copper |  |  |  |  | 1500000 | 1275000 |  |  |  |  | 85 | 80 | [5 empty] | Federally-Regulated Commercial & Industrial Equipment | 2015-12-04 |  |  |  | 2016-05-10
Harsco Industrial / Patterson-Kelley | P-K THERMIFIC | N-1500-2 | Water | LPG | Pressure | FALSE | FALSE | 1 |  |  |  |  | None | Non-Condensing | Two-Stage Modulating | Copper |  |  |  |  | 1500000 | 1275000 |  |  |  |  | 85 | 80 | [5 empty] | Federally-Regulated Commercial & Industrial Equipment | 2015-12-04 |  |  |  | 2016-05-10
Harsco Industrial / Patterson-Kelley | P-K THERMIFIC | N-1700-2 | Water | Natural Gas | Pressure | FALSE | FALSE | 1 |  |  |  |  | None | Non-Condensing | Two-Stage Modulating | Copper |  |  |  |  | 1700000 | 1445000 |  |  |  |  | 85 | 80 | [5 empty] | Federally-Regulated Commercial & Industrial Equipment | 2015-12-04 |  |  |  | 2016-05-10
Harsco Industrial / Patterson-Kelley | P-K THERMIFIC | N-1700-2 | Water | LPG | Pressure | FALSE | FALSE | 1 |  |  |  |  | None | Non-Condensing | Two-Stage Modulating | Copper |  |  |  |  | 1700000 | 1445000 |  |  |  |  | 85 | 80 | [5 empty] | Federally-Regulated Commercial & Industrial Equipment | 2015-12-04 |  |  |  | 2016-05-10
Harsco Industrial / Patterson-Kelley | P-K THERMIFIC | N-2000-2 | Water | Natural Gas | Pressure | FALSE | FALSE | 1 |  |  |  |  | None | Non-Condensing | Two-Stage Modulating | Copper |  |  |  |  | 2000000 | 1700000 |  |  |  |  | 85 | 80 | [5 empty] | Federally-Regulated Commercial & Industrial Equipment | 2015-12-04 |  |  |  | 2016-05-10
Harsco Industrial / Patterson-Kelley | P-K THERMIFIC | N-2000-2 | Water | LPG | Pressure | FALSE | FALSE | 1 |  |  |  |  | None | Non-Condensing | Two-Stage Modulating | Copper |  |  |  |  | 2000000 | 1700000 |  |  |  |  | 85 | 80 | [5 empty] | Federally-Regulated Commercial & Industrial Equipment | 2015-12-04 |  |  |  | 2016-05-10
Harsco Industrial / Patterson-Kelley | Mach | CM-300 | Water | Natural Gas | Power | FALSE | FALSE | 1 |  |  |  |  | None | Condensing | Step Modulating | Other |  |  |  |  | 300000 | 279000 |  |  |  |  | 93 | 80 | [5 empty] | Federally-Regulated Commercial & Industrial Equipment | 2015-12-04 |  |  |  | 2016-05-10
Harsco Industrial / Patterson-Kelley | Mach | CM-300 | Water | LPG | Power | FALSE | FALSE | 1 |  |  |  |  | None | Condensing | Step Modulating | Other |  |  |  |  | 300000 | 279000 |  |  |  |  | 93 | 80 | [5 empty] | Federally-Regulated Commercial & Industrial Equipment | 2015-12-04 |  |  |  | 2016-05-10
Harsco Industrial / Patterson-Kelley | P-K SONIC | SC-1500 | Water | Natural Gas | Power | FALSE | FALSE | 1 |  |  |  |  | None | Condensing | Step Modulating | Other |  |  |  |  | 1500000 | 1456000 |  |  |  |  | 97.1 | 80 | [5 empty] | Federally-Regulated Commercial & Industrial Equipment | 2015-12-04 |  |  |  | 2016-05-10
Harsco Industrial / Patterson-Kelley | P-K SONIC | SC-2000 | Water | Natural Gas | Power | FALSE | FALSE | 1 |  |  |  |  | None | Condensing | Step Modulating | Other |  |  |  |  | 2000000 | 1928000 |  |  |  |  | 96.4 | 80 | [5 empty] | Federally-Regulated Commercial & Industrial Equipment | 2015-12-04 |  |  |  | 2016-05-10
Harsco Industrial / Patterson-Kelley | Mach | CM-399 | Water | Natural Gas | Power | FALSE | FALSE | 1 |  |  |  |  | None | Condensing | Step Modulating | Other |  |  |  |  | 399000 | 371000 |  |  |  |  | 93.1 | 80 | [5 empty] | Federally-Regulated Commercial & Industrial Equipment | 2015-12-04 |  |  |  | 2016-05-10
Harsco Industrial / Patterson-Kelley | Mach | CM-399 | Water | LPG | Power | FALSE | FALSE | 1 |  |  |  |  | None | Condensing | Step Modulating | Other |  |  |  |  | 399000 | 371000 |  |  |  |  | 93.1 | 80 | [5 empty] | Federally-Regulated Commercial & Industrial Equipment | 2015-12-04 |  |  |  | 2016-05-10
Harsco Industrial / Patterson-Kelley | Mach | CM-500 | Water | Natural Gas | Power | FALSE | FALSE | 1 |  |  |  |  | None | Condensing | Step Modulating | Other |  |  |  |  | 500000 | 456000 |  |  |  |  | 91.2 | 80 | [5 empty] | Federally-Regulated Commercial & Industrial Equipment | 2015-12-04 |  |  |  | 2016-05-10
Harsco Industrial / Patterson-Kelley | Mach | CM-500 | Water | LPG | Power | FALSE | FALSE | 1 |  |  |  |  | None | Condensing | Step Modulating | Other |  |  |  |  | 500000 | 456000 |  |  |  |  | 91.2 | 80 | [5 empty] | Federally-Regulated Commercial & Industrial Equipment | 2015-12-04 |  |  |  | 2016-05-10
Harsco Industrial / Patterson-Kelley | Mach | C-1500H | Water | Natural Gas | Power | FALSE | FALSE | 1 |  |  |  |  | None | Condensing | Step Modulating | Other |  |  |  |  | 1500000 | 1414000 |  |  |  |  | 94.3 | 80 | [5 empty] | Federally-Regulated Commercial & Industrial Equipment | 2015-12-04 |  |  |  | 2016-05-10
Harsco Industrial / Patterson-Kelley | Mach | C-1500H | Water | LPG | Power | FALSE | FALSE | 1 |  |  |  |  | None | Condensing | Step Modulating | Other |  |  |  |  | 1500000 | 1414000 |  |  |  |  | 94.3 | 80 | [5 empty] | Federally-Regulated Commercial & Industrial Equipment | 2015-12-04 |  |  |  | 2016-05-10
Harsco Industrial / Patterson-Kelley | Mach | C-2000H | Water | Natural Gas | Power | FALSE | FALSE | 1 |  |  |  |  | None | Condensing | Step Modulating | Other |  |  |  |  | 2000000 | 1902000 |  |  |  |  | 95.1 | 80 | [5 empty] | Federally-Regulated Commercial & Industrial Equipment | 2015-12-04 |  |  |  | 2016-05-10
Harsco Industrial / Patterson-Kelley | Mach | C-2000H | Water | LPG | Power | FALSE | FALSE | 1 |  |  |  |  | None | Condensing | Step Modulating | Other |  |  |  |  | 2000000 | 1902000 |  |  |  |  | 95.1 | 80 | [5 empty] | Federally-Regulated Commercial & Industrial Equipment | 2015-12-04 |  |  |  | 2016-05-10
Harsco Industrial / Patterson-Kelley | Mach | C-4000 | Water | Natural Gas | Power | FALSE | FALSE | 3 |  |  |  |  | None | Condensing | Step Modulating | Other |  |  |  |  | 4000000 | 3720000 |  |  | 93 | 82 | [7 empty] | Federally-Regulated Commercial & Industrial Equipment | 2015-12-04 |  |  |  | 2016-05-10
Harsco Industrial / Patterson-Kelley | Mach | C-4000 | Water | LPG | Power | FALSE | FALSE | 3 |  |  |  |  | None | Condensing | Step Modulating | Other |  |  |  |  | 4000000 | 3720000 |  |  | 93 | 82 | [7 empty] | Federally-Regulated Commercial & Industrial Equipment | 2015-12-04 |  |  |  | 2016-05-10
Laars Heating Systems Company | NEOTHERM | NTH1700 | Water | Natural Gas | Power | FALSE | FALSE | 1 |  |  |  |  | None | Condensing | Step Modulating | Other |  |  |  |  | 1700000 | 1666000 |  |  |  |  | 98 | 80 | [5 empty] | Federally-Regulated Commercial & Industrial Equipment | 2015-12-15 |  |  |  | 2016-05-10
Laars Heating Systems Company | NEOTHERM | NTH1700 | Water | LPG | Power | FALSE | FALSE | 1 |  |  |  |  | None | Condensing | Step Modulating | Other |  |  |  |  | 1700000 | 1666000 |  |  |  |  | 98 | 80 | [5 empty] | Federally-Regulated Commercial & Industrial Equipment | 2015-12-15 |  |  |  | 2016-05-10
Laars Heating Systems Company | NEOTHERM | NTH1000 | Water | Natural Gas | Induced Draft | FALSE | TRUE | 1 |  |  |  |  | None | Condensing | Step Modulating | Other |  |  |  |  | 999000 | 942000 |  |  |  |  | 94.2 | 80 | [5 empty] | Federally-Regulated Commercial & Industrial Equipment | 2015-12-15 |  |  |  | 2016-05-10
Laars Heating Systems Company | NEOTHERM | NTH1000 | Water | LPG | Induced Draft | FALSE | TRUE | 1 |  |  |  |  | None | Condensing | Step Modulating | Other |  |  |  |  | 999000 | 942000 |  |  |  |  | 94.2 | 80 | [5 empty] | Federally-Regulated Commercial & Industrial Equipment | 2015-12-15 |  |  |  | 2016-05-10
Laars Heating Systems Company | RHEOS PLUS | RHHH2400 | Water | Natural Gas | Power | FALSE | FALSE | 1 |  |  |  |  | None | Condensing | Step Modulating | Copper | Single-Speed |  |  |  | 2400000 | 2182000 |  |  |  |  | 92.1 | 80 | [5 empty] | Federally-Regulated Commercial & Industrial Equipment | 2015-12-15 |  |  |  | 2016-05-10
Laars Heating Systems Company | RHEOS PLUS | RHHH2400 | Water | LPG | Power | FALSE | FALSE | 1 |  |  |  |  | None | Condensing | Step Modulating | Copper | Single-Speed |  |  |  | 2400000 | 2182000 |  |  |  |  | 92.1 | 80 | [5 empty] | Federally-Regulated Commercial & Industrial Equipment | 2015-12-15 |  |  |  | 2016-05-10
Laars Heating Systems Company | RHEOS+ | RHHH1200 | Water | Natural Gas | Power | FALSE | FALSE | 1 |  |  |  |  | None | Condensing | Step Modulating | Copper | Single-Speed |  |  |  | 1200000 | 1090000 |  |  |  |  | 92.1 | 80 | [5 empty] | Federally-Regulated Commercial & Industrial Equipment | 2015-12-15 |  |  |  | 2016-05-10
Laars Heating Systems Company | RHEOS+ | RHHH1200 | Water | LPG | Power | FALSE | FALSE | 1 |  |  |  |  | None | Condensing | Step Modulating | Copper | Single-Speed |  |  |  | 1200000 | 1090000 |  |  |  |  | 92.1 | 80 | [5 empty] | Federally-Regulated Commercial & Industrial Equipment | 2015-12-15 |  |  |  | 2016-05-10
Laars Heating Systems Company | MIGHTY THERM 2 | MT2H2000 | Water | Natural Gas | Power | FALSE | FALSE | 1 |  |  |  |  | None | Non-Condensing | Two-Stage Modulating | Copper |  |  |  |  | 1999000 | 1701000 |  |  |  |  | 85.2 | 80 | [5 empty] | Federally-Regulated Commercial & Industrial Equipment | 2015-12-15 |  |  |  | 2016-05-10
Laars Heating Systems Company | MIGHTY THERM 2 | MT2H2000 | Water | LPG | Power | FALSE | FALSE | 1 |  |  |  |  | None | Non-Condensing | Two-Stage Modulating | Copper |  |  |  |  | 1999000 | 1701000 |  |  |  |  | 85.2 | 80 | [5 empty] | Federally-Regulated Commercial & Industrial Equipment | 2015-12-15 |  |  |  | 2016-05-10
Laars Heating Systems Company | MIGHTY THERM 2 | MT2H1500 | Water | Natural Gas | Power | FALSE | FALSE | 1 |  |  |  |  | None | Non-Condensing | Two-Stage Modulating | Copper |  |  |  |  | 1500000 | 1277000 |  |  |  |  | 85.2 | 80 | [5 empty] | Federally-Regulated Commercial & Industrial Equipment | 2015-12-15 |  |  |  | 2016-05-10
Laars Heating Systems Company | MIGHTY THERM 2 | MT2H1500 | Water | LPG | Power | FALSE | FALSE | 1 |  |  |  |  | None | Non-Condensing | Two-Stage Modulating | Copper |  |  |  |  | 1500000 | 1277000 |  |  |  |  | 85.2 | 80 | [5 empty] | Federally-Regulated Commercial & Industrial Equipment | 2015-12-15 |  |  |  | 2016-05-10
Laars Heating Systems Company | MIGHTY THERM 2 | MT2H1250 | Water | Natural Gas | Power | FALSE | FALSE | 1 |  |  |  |  | None | Non-Condensing | Two-Stage Modulating | Copper |  |  |  |  | 1250000 | 1064000 |  |  |  |  | 85.2 | 80 | [5 empty] | Federally-Regulated Commercial & Industrial Equipment | 2015-12-15 |  |  |  | 2016-05-10
Laars Heating Systems Company | MIGHTY THERM 2 | MT2H1250 | Water | LPG | Power | FALSE | FALSE | 1 |  |  |  |  | None | Non-Condensing | Two-Stage Modulating | Copper |  |  |  |  | 1250000 | 1064000 |  |  |  |  | 85.2 | 80 | [5 empty] | Federally-Regulated Commercial & Industrial Equipment | 2015-12-15 |  |  |  | 2016-05-10
Laars Heating Systems Company | MIGHTY THERM 2 | MT2H1000 | Water | Natural Gas | Power | FALSE | FALSE | 1 |  |  |  |  | None | Non-Condensing | Two-Stage Modulating | Copper |  |  |  |  | 999000 | 849000 |  |  |  |  | 85 | 80 | [5 empty] | Federally-Regulated Commercial & Industrial Equipment | 2015-12-15 |  |  |  | 2016-05-10
Laars Heating Systems Company | MIGHTY THERM 2 | MT2H1000 | Water | LPG | Power | FALSE | FALSE | 1 |  |  |  |  | None | Non-Condensing | Two-Stage Modulating | Copper |  |  |  |  | 999000 | 849000 |  |  |  |  | 85 | 80 | [5 empty] | Federally-Regulated Commercial & Industrial Equipment | 2015-12-15 |  |  |  | 2016-05-10
Laars Heating Systems Company | MIGHTY THERM 2 | MT2H0500 | Water | Natural Gas | Power | FALSE | FALSE | 1 |  |  |  |  | None | Non-Condensing | Two-Stage Modulating | Copper |  |  |  |  | 500000 | 425000 |  |  |  |  | 85 | 80 | [5 empty] | Federally-Regulated Commercial & Industrial Equipment | 2015-12-15 |  |  |  | 2016-05-10
Laars Heating Systems Company | MIGHTY THERM 2 | MT2H0500 | Water | LPG | Power | FALSE | FALSE | 1 |  |  |  |  | None | Non-Condensing | Two-Stage Modulating | Copper |  |  |  |  | 500000 | 425000 |  |  |  |  | 85 | 80 | [5 empty] | Federally-Regulated Commercial & Industrial Equipment | 2015-12-15 |  |  |  | 2016-05-10
Laars Heating Systems Company | MIGHTY THERM 2 | MT2H0750 | Water | Natural Gas | Power | FALSE | FALSE | 1 |  |  |  |  | None | Non-Condensing | Two-Stage Modulating | Copper |  |  |  |  | 750000 | 638000 |  |  |  |  | 85 | 80 | [5 empty] | Federally-Regulated Commercial & Industrial Equipment | 2015-12-15 |  |  |  | 2016-05-10
Laars Heating Systems Company | MIGHTY THERM 2 | MT2H0750 | Water | LPG | Power | FALSE | FALSE | 1 |  |  |  |  | None | Non-Condensing | Two-Stage Modulating | Copper |  |  |  |  | 750000 | 638000 |  |  |  |  | 85 | 80 | [5 empty] | Federally-Regulated Commercial & Industrial Equipment | 2015-12-15 |  |  |  | 2016-05-10
Laars Heating Systems Company | PENNANT | PNCH1750 | Water | Natural Gas | Power | FALSE | FALSE | 1 |  |  |  |  | None | Non-Condensing | Step Modulating | Copper |  |  |  |  | 1750000 | 1489000 |  |  |  |  | 85.2 | 80 | [5 empty] | Federally-Regulated Commercial & Industrial Equipment | 2015-12-15 |  |  |  | 2016-05-10
Laars Heating Systems Company | PENNANT | PNCH1750 | Water | LPG | Power | FALSE | FALSE | 1 |  |  |  |  | None | Non-Condensing | Step Modulating | Copper |  |  |  |  | 1750000 | 1489000 |  |  |  |  | 85.2 | 80 | [5 empty] | Federally-Regulated Commercial & Industrial Equipment | 2015-12-15 |  |  |  | 2016-05-10
Laars Heating Systems Company | PENNANT | PNCH1500 | Water | Natural Gas | Power | FALSE | FALSE | 1 |  |  |  |  | None | Non-Condensing | Step Modulating | Copper |  |  |  |  | 1500000 | 1266000 |  |  |  |  | 85.2 | 80 | [5 empty] | Federally-Regulated Commercial & Industrial Equipment | 2015-12-15 |  |  |  | 2016-05-10
Laars Heating Systems Company | PENNANT | PNCH1500 | Water | LPG | Power | FALSE | FALSE | 1 |  |  |  |  | None | Non-Condensing | Step Modulating | Copper |  |  |  |  | 1500000 | 1266000 |  |  |  |  | 85.2 | 80 | [5 empty] | Federally-Regulated Commercial & Industrial Equipment | 2015-12-15 |  |  |  | 2016-05-10
Laars Heating Systems Company | MIGHTY THERM 2 | PNCH1250 | Water | Natural Gas | Power | FALSE | FALSE | 1 |  |  |  |  | None | Non-Condensing | Step Modulating | Copper |  |  |  |  | 1250000 | 1064000 |  |  |  |  | 85.2 | 80 | [5 empty] | Federally-Regulated Commercial & Industrial Equipment | 2015-12-15 |  |  |  | 2016-05-10
Laars Heating Systems Company | MIGHTY THERM 2 | PNCH1250 | Water | LPG | Power | FALSE | FALSE | 1 |  |  |  |  | None | Non-Condensing | Step Modulating | Copper |  |  |  |  | 1250000 | 1064000 |  |  |  |  | 85.2 | 80 | [5 empty] | Federally-Regulated Commercial & Industrial Equipment | 2015-12-15 |  |  |  | 2016-05-10
Laars Heating Systems Company | PENNANT | PNCH1000 | Water | Natural Gas | Power | FALSE | FALSE | 1 |  |  |  |  | None | Non-Condensing | Step Modulating | Copper |  |  |  |  | 999000 | 849000 |  |  |  |  | 85 | 80 | [5 empty] | Federally-Regulated Commercial & Industrial Equipment | 2015-12-15 |  |  |  | 2016-05-10
Laars Heating Systems Company | PENNANT | PNCH1000 | Water | LPG | Power | FALSE | FALSE | 1 |  |  |  |  | None | Non-Condensing | Step Modulating | Copper |  |  |  |  | 999000 | 849000 |  |  |  |  | 85 | 80 | [5 empty] | Federally-Regulated Commercial & Industrial Equipment | 2015-12-15 |  |  |  | 2016-05-10
Laars Heating Systems Company | PENNANT | PNCH0750 | Water | Natural Gas | Power | FALSE | FALSE | 1 |  |  |  |  | None | Non-Condensing | Step Modulating | Copper |  |  |  |  | 750000 | 638000 |  |  |  |  | 85 | 80 | [5 empty] | Federally-Regulated Commercial & Industrial Equipment | 2015-12-15 |  |  |  | 2016-05-10
Laars Heating Systems Company | PENNANT | PNCH0750 | Water | LPG | Power | FALSE | FALSE | 1 |  |  |  |  | None | Non-Condensing | Step Modulating | Copper |  |  |  |  | 750000 | 638000 |  |  |  |  | 85 | 80 | [5 empty] | Federally-Regulated Commercial & Industrial Equipment | 2015-12-15 |  |  |  | 2016-05-10
Laars Heating Systems Company | PENNANT | PNCH0500 | Water | Natural Gas | Power | FALSE | FALSE | 1 |  |  |  |  | None | Non-Condensing | Two-Stage Modulating | Copper |  |  |  |  | 500000 | 425000 |  |  |  |  | 85 | 80 | [5 empty] | Federally-Regulated Commercial & Industrial Equipment | 2015-12-15 |  |  |  | 2016-05-10
Laars Heating Systems Company | PENNANT | PNCH0500 | Water | LPG | Power | FALSE | FALSE | 1 |  |  |  |  | None | Non-Condensing | Two-Stage Modulating | Copper |  |  |  |  | 500000 | 425000 |  |  |  |  | 85 | 80 | [5 empty] | Federally-Regulated Commercial & Industrial Equipment | 2015-12-15 |  |  |  | 2016-05-10
Laars Heating Systems Company | PENNANT | PNCH2000 | Water | Natural Gas | Power | FALSE | FALSE | 1 |  |  |  |  | None | Non-Condensing | Step Modulating | Copper |  |  |  |  | 1999000 | 1701000 |  |  |  |  | 85.2 | 80 | [5 empty] | Federally-Regulated Commercial & Industrial Equipment | 2015-12-15 |  |  |  | 2016-05-10
Laars Heating Systems Company | PENNANT | PNCH2000 | Water | LPG | Power | FALSE | FALSE | 1 |  |  |  |  | None | Non-Condensing | Step Modulating | Copper |  |  |  |  | 1999000 | 1701000 |  |  |  |  | 85.2 | 80 | [5 empty] | Federally-Regulated Commercial & Industrial Equipment | 2015-12-15 |  |  |  | 2016-05-10
Laars Heating Systems Company | MIGHTY THERM 2 | MT2H1750 | Water | Natural Gas | Power | FALSE | FALSE | 1 |  |  |  |  | None | Non-Condensing | Two-Stage Modulating | Copper |  |  |  |  | 1750000 | 1489000 |  |  |  |  | 85.2 | 80 | [5 empty] | Federally-Regulated Commercial & Industrial Equipment | 2015-12-15 |  |  |  | 2016-05-10
Laars Heating Systems Company | MIGHTY THERM 2 | MT2H1750 | Water | LPG | Power | FALSE | FALSE | 1 |  |  |  |  | None | Non-Condensing | Two-Stage Modulating | Copper |  |  |  |  | 1750000 | 1489000 |  |  |  |  | 85.2 | 80 | [5 empty] | Federally-Regulated Commercial & Industrial Equipment | 2015-12-15 |  |  |  | 2016-05-10
Laars Heating Systems Company | NEOTHERM | NTH399 | Water | Natural Gas | Power | FALSE | FALSE | 1 |  |  |  |  | None | Condensing | Step Modulating | Other |  |  |  |  | 399000 | 386000 |  |  |  |  | 96.5 | 80 | [5 empty] | Federally-Regulated Commercial & Industrial Equipment | 2015-12-15 |  |  |  | 2016-05-10
Laars Heating Systems Company | NEOTHERM | NTH399 | Water | LPG | Power | FALSE | FALSE | 1 |  |  |  |  | None | Condensing | Step Modulating | Other |  |  |  |  | 399000 | 386000 |  |  |  |  | 96.5 | 80 | [5 empty] | Federally-Regulated Commercial & Industrial Equipment | 2015-12-15 |  |  |  | 2016-05-10
Laars Heating Systems Company | NEOTHERM | NTH500 | Water | Natural Gas | Power | FALSE | FALSE | 1 |  |  |  |  | None | Condensing | Step Modulating | Other |  |  |  |  | 500000 | 475000 |  |  |  |  | 95 | 80 | [5 empty] | Federally-Regulated Commercial & Industrial Equipment | 2015-12-15 |  |  |  | 2016-05-10
Laars Heating Systems Company | NEOTHERM | NTH500 | Water | LPG | Power | FALSE | FALSE | 1 |  |  |  |  | None | Condensing | Step Modulating | Other |  |  |  |  | 500000 | 475000 |  |  |  |  | 95 | 80 | [5 empty] | Federally-Regulated Commercial & Industrial Equipment | 2015-12-15 |  |  |  | 2016-05-10
Laars Heating Systems Company | NEOTHERM | NTH600 | Water | Natural Gas | Power | FALSE | FALSE | 1 |  |  |  |  | None | Condensing | Step Modulating | Other |  |  |  |  | 600000 | 572000 |  |  |  |  | 95.3 | 80 | [5 empty] | Federally-Regulated Commercial & Industrial Equipment | 2015-12-15 |  |  |  | 2016-05-10
Laars Heating Systems Company | NEOTHERM | NTH600 | Water | LPG | Power | FALSE | FALSE | 1 |  |  |  |  | None | Condensing | Step Modulating | Other |  |  |  |  | 600000 | 572000 |  |  |  |  | 95.3 | 80 | [5 empty] | Federally-Regulated Commercial & Industrial Equipment | 2015-12-15 |  |  |  | 2016-05-10
Laars Heating Systems Company | NEOTHERM | NTH750 | Water | Natural Gas | Power | FALSE | FALSE | 1 |  |  |  |  | None | Condensing | Step Modulating | Other |  |  |  |  | 750000 | 724000 |  |  |  |  | 96.6 | 80 | [5 empty] | Federally-Regulated Commercial & Industrial Equipment | 2015-12-15 |  |  |  | 2016-05-10
Laars Heating Systems Company | NEOTHERM | NTH750 | Water | LPG | Power | FALSE | FALSE | 1 |  |  |  |  | None | Condensing | Step Modulating | Other |  |  |  |  | 750000 | 724000 |  |  |  |  | 96.6 | 80 | [5 empty] | Federally-Regulated Commercial & Industrial Equipment | 2015-12-15 |  |  |  | 2016-05-10
Laars Heating Systems Company | NEOTHERM | NTH850 | Water | Natural Gas | Power | FALSE | FALSE | 1 |  |  |  |  | None | Condensing | Step Modulating | Other |  |  |  |  | 850000 | 813000 |  |  |  |  | 95.7 | 80 | [5 empty] | Federally-Regulated Commercial & Industrial Equipment | 2015-12-15 |  |  |  | 2016-05-10
Laars Heating Systems Company | NEOTHERM | NTH850 | Water | LPG | Power | FALSE | FALSE | 1 |  |  |  |  | None | Condensing | Step Modulating | Other |  |  |  |  | 850000 | 813000 |  |  |  |  | 95.7 | 80 | [5 empty] | Federally-Regulated Commercial & Industrial Equipment | 2015-12-15 |  |  |  | 2016-05-10
Laars Heating Systems Company | RHEOS | RHCH2000 | Water | Natural Gas | Power | FALSE | TRUE | 1 |  |  |  |  | None | Non-Condensing | Step Modulating | Copper |  |  |  |  | 2000000 | 1714000 |  |  |  |  | 86.7 | 80 | [5 empty] | Federally-Regulated Commercial & Industrial Equipment | 2015-12-15 |  |  |  | 2016-05-10
Laars Heating Systems Company | RHEOS | RHCH2000 | Water | LPG | Power | FALSE | TRUE | 1 |  |  |  |  | None | Non-Condensing | Step Modulating | Copper |  |  |  |  | 2000000 | 1714000 |  |  |  |  | 86.7 | 80 | [5 empty] | Federally-Regulated Commercial & Industrial Equipment | 2015-12-15 |  |  |  | 2016-05-10
Laars Heating Systems Company | RHEOS | RHCH1200 | Water | Natural Gas | Power | FALSE | TRUE | 1 |  |  |  |  | None | Non-Condensing | Step Modulating | Copper |  |  |  |  | 1200000 | 1028000 |  |  |  |  | 86 | 80 | [5 empty] | Federally-Regulated Commercial & Industrial Equipment | 2015-12-15 |  |  |  | 2016-05-10
Laars Heating Systems Company | RHEOS | RHCH1200 | Water | LPG | Power | FALSE | TRUE | 1 |  |  |  |  | None | Non-Condensing | Step Modulating | Copper |  |  |  |  | 1200000 | 1028000 |  |  |  |  | 86 | 80 | [5 empty] | Federally-Regulated Commercial & Industrial Equipment | 2015-12-15 |  |  |  | 2016-05-10
Laars Heating Systems Company | RHEOS | RHCH2400 | Water | Natural Gas | Power | FALSE | TRUE | 1 |  |  |  |  | None | Non-Condensing | Step Modulating | Copper |  |  |  |  | 2400000 | 2052000 |  |  |  |  | 86.9 | 80 | [5 empty] | Federally-Regulated Commercial & Industrial Equipment | 2015-12-15 |  |  |  | 2016-05-10
Laars Heating Systems Company | RHEOS | RHCH2400 | Water | LPG | Power | FALSE | TRUE | 1 |  |  |  |  | None | Non-Condensing | Step Modulating | Copper |  |  |  |  | 2400000 | 2052000 |  |  |  |  | 86.9 | 80 | [5 empty] | Federally-Regulated Commercial & Industrial Equipment | 2015-12-15 |  |  |  | 2016-05-10
Laars Heating Systems Company | RHEOS | RHCH1600 | Water | Natural Gas | Power | FALSE | TRUE | 1 |  |  |  |  | None | Non-Condensing | Step Modulating | Copper |  |  |  |  | 1600000 | 1376000 |  |  |  |  | 86.3 | 80 | [5 empty] | Federally-Regulated Commercial & Industrial Equipment | 2015-12-15 |  |  |  | 2016-05-10
Laars Heating Systems Company | RHEOS | RHCH1600 | Water | LPG | Power | FALSE | TRUE | 1 |  |  |  |  | None | Non-Condensing | Step Modulating | Copper |  |  |  |  | 1600000 | 1376000 |  |  |  |  | 86.3 | 80 | [5 empty] | Federally-Regulated Commercial & Industrial Equipment | 2015-12-15 |  |  |  | 2016-05-10
Laars Heating Systems Company | RHEOS+ | RHHH1600 | Water | Natural Gas | Power | FALSE | FALSE | 1 |  |  |  |  | None | Condensing | Step Modulating | Copper | Single-Speed |  |  |  | 1600000 | 1454000 |  |  |  |  | 92.1 | 80 | [5 empty] | Federally-Regulated Commercial & Industrial Equipment | 2015-12-15 |  |  |  | 2016-05-10
Laars Heating Systems Company | RHEOS+ | RHHH1600 | Water | LPG | Power | FALSE | FALSE | 1 |  |  |  |  | None | Condensing | Step Modulating | Copper | Single-Speed |  |  |  | 1600000 | 1454000 |  |  |  |  | 92.1 | 80 | [5 empty] | Federally-Regulated Commercial & Industrial Equipment | 2015-12-15 |  |  |  | 2016-05-10
Laars Heating Systems Company | RHEOS+ | RHHH2000 | Water | Natural Gas | Power | FALSE | FALSE | 1 |  |  |  |  | None | Condensing | Step Modulating | Copper | Single-Speed |  |  |  | 2000000 | 1818000 |  |  |  |  | 92.1 | 80 | [5 empty] | Federally-Regulated Commercial & Industrial Equipment | 2015-12-15 |  |  |  | 2016-05-10
Laars Heating Systems Company | RHEOS+ | RHHH2000 | Water | LPG | Power | FALSE | FALSE | 1 |  |  |  |  | None | Condensing | Step Modulating | Copper | Single-Speed |  |  |  | 2000000 | 1818000 |  |  |  |  | 92.1 | 80 | [5 empty] | Federally-Regulated Commercial & Industrial Equipment | 2015-12-15 |  |  |  | 2016-05-10
Laars Heating Systems Company | MIGHTY THERM 2 | MT2H0400 | Water | Natural Gas | Power | FALSE | FALSE | 1 |  |  |  |  | None | Non-Condensing | Two-Stage Modulating | Copper |  |  |  |  | 399000 | 340000 |  |  |  |  | 85.3 | 80 | [5 empty] | Federally-Regulated Commercial & Industrial Equipment | 2015-12-15 |  |  |  | 2016-05-10
Laars Heating Systems Company | MIGHTY THERM 2 | MT2H0400 | Water | LPG | Power | FALSE | FALSE | 1 |  |  |  |  | None | Non-Condensing | Two-Stage Modulating | Copper |  |  |  |  | 399000 | 340000 |  |  |  |  | 85.3 | 80 | [5 empty] | Federally-Regulated Commercial & Industrial Equipment | 2015-12-15 |  |  |  | 2016-05-10
Lochinvar, LLC. | Lochinvar | CBL0497 | Water | LPG | Power | FALSE | TRUE | 1 |  |  |  |  | None | Non-Condensing | Two-Stage Modulating | Copper |  |  |  |  | 495000 | 401000 |  |  |  |  | 81 | 80 | [5 empty] | Federally-Regulated Commercial & Industrial Equipment | 2015-12-15 |  |  |  | 2016-05-10
Lochinvar, LLC. | Lochinvar | CBL0647 | Water | LPG | Power | FALSE | TRUE | 1 |  |  |  |  | None | Non-Condensing | Two-Stage Modulating | Copper |  |  |  |  | 645000 | 522000 |  |  |  |  | 81 | 80 | [5 empty] | Federally-Regulated Commercial & Industrial Equipment | 2015-12-15 |  |  |  | 2016-05-10
Lochinvar, LLC. | Lochinvar | CBL0747 | Water | LPG | Power | FALSE | TRUE | 1 |  |  |  |  | None | Non-Condensing | Two-Stage Modulating | Copper |  |  |  |  | 745000 | 603000 |  |  |  |  | 81 | 80 | [5 empty] | Federally-Regulated Commercial & Industrial Equipment | 2015-12-15 |  |  |  | 2016-05-10
Lochinvar, LLC. | Lochinvar | CBL0987 | Water | LPG | Power | FALSE | TRUE | 1 |  |  |  |  | None | Non-Condensing | Two-Stage Modulating | Copper |  |  |  |  | 985000 | 798000 |  |  |  |  | 81 | 80 | [5 empty] | Federally-Regulated Commercial & Industrial Equipment | 2015-12-15 |  |  |  | 2016-05-10
Lochinvar, LLC. | Lochinvar | CBL1257 | Water | LPG | Power | FALSE | TRUE | 1 |  |  |  |  | None | Non-Condensing | Two-Stage Modulating | Copper |  |  |  |  | 1255000 | 1017000 |  |  |  |  | 81 | 80 | [5 empty] | Federally-Regulated Commercial & Industrial Equipment | 2015-12-15 |  |  |  | 2016-05-10
Lochinvar, LLC. | Lochinvar | CBL1437 | Water | LPG | Power | FALSE | TRUE | 1 |  |  |  |  | None | Non-Condensing | Two-Stage Modulating | Copper |  |  |  |  | 1435000 | 1162000 |  |  |  |  | 81 | 80 | [5 empty] | Federally-Regulated Commercial & Industrial Equipment | 2015-12-15 |  |  |  | 2016-05-10
Lochinvar, LLC. | Lochinvar | CBL1797 | Water | LPG | Power | FALSE | TRUE | 1 |  |  |  |  | None | Non-Condensing | Two-Stage Modulating | Copper |  |  |  |  | 1795000 | 1454000 |  |  |  |  | 81 | 80 | [5 empty] | Federally-Regulated Commercial & Industrial Equipment | 2015-12-15 |  |  |  | 2016-05-10
Lochinvar, LLC. | Lochinvar | CBL2067 | Water | LPG | Power | FALSE | TRUE | 1 |  |  |  |  | None | Non-Condensing | Two-Stage Modulating | Copper |  |  |  |  | 2065000 | 1673000 |  |  |  |  | 81 | 80 | [5 empty] | Federally-Regulated Commercial & Industrial Equipment | 2015-12-15 |  |  |  | 2016-05-10
Lochinvar, LLC. | Lochinvar | CBL315 | Water | LPG | Injection Type | FALSE | FALSE | 1 |  |  |  |  | None | Non-Condensing | Two-Stage Modulating | Copper |  |  |  |  | 315000 | 258000 |  |  |  |  | 82 | 80 | [5 empty] | Federally-Regulated Commercial & Industrial Equipment | 2015-12-15 |  |  |  | 2016-05-10
Lochinvar, LLC. | Lochinvar | CBL360 | Water | LPG | Injection Type | FALSE | FALSE | 1 |  |  |  |  | None | Non-Condensing | Two-Stage Modulating | Copper |  |  |  |  | 360000 | 295000 |  |  |  |  | 82 | 80 | [5 empty] | Federally-Regulated Commercial & Industrial Equipment | 2015-12-15 |  |  |  | 2016-05-10
Lochinvar, LLC. | Lochinvar | CBL399 | Water | LPG | Injection Type | FALSE | FALSE | 1 |  |  |  |  | None | Non-Condensing | Two-Stage Modulating | Copper |  |  |  |  | 399000 | 327000 |  |  |  |  | 82 | 80 | [5 empty] | Federally-Regulated Commercial & Industrial Equipment | 2015-12-15 |  |  |  | 2016-05-10
Lochinvar, LLC. | Lochinvar | CBL495 | Water | LPG | Power | FALSE | FALSE | 1 |  |  |  |  | None | Non-Condensing | Two-Stage Modulating | Copper |  |  |  |  | 495000 | 401000 |  |  |  |  | 81 | 80 | [5 empty] | Federally-Regulated Commercial & Industrial Equipment | 2015-12-15 |  |  |  | 2016-05-10
Lochinvar, LLC. | Lochinvar | CBL500 | Water | LPG | Injection Type | FALSE | FALSE | 1 |  |  |  |  | None | Non-Condensing | Two-Stage Modulating | Copper |  |  |  |  | 500000 | 410000 |  |  |  |  | 82 | 80 | [5 empty] | Federally-Regulated Commercial & Industrial Equipment | 2015-12-15 |  |  |  | 2016-05-10
Lochinvar, LLC. | Lochinvar | CBN0497 | Water | Natural Gas | Power | FALSE | TRUE | 1 |  |  |  |  | None | Non-Condensing | Two-Stage Modulating | Copper |  |  |  |  | 495000 | 401000 |  |  |  |  | 81 | 80 | [5 empty] | Federally-Regulated Commercial & Industrial Equipment | 2015-12-15 |  |  |  | 2016-05-10
Lochinvar, LLC. | Lochinvar | CBN0647 | Water | Natural Gas | Power | FALSE | TRUE | 1 |  |  |  |  | None | Non-Condensing | Two-Stage Modulating | Copper |  |  |  |  | 645000 | 522000 |  |  |  |  | 81 | 80 | [5 empty] | Federally-Regulated Commercial & Industrial Equipment | 2015-12-15 |  |  |  | 2016-05-10
Lochinvar, LLC. | Lochinvar | CBN0747 | Water | Natural Gas | Power | FALSE | TRUE | 1 |  |  |  |  | None | Non-Condensing | Two-Stage Modulating | Copper |  |  |  |  | 745000 | 603000 |  |  |  |  | 81 | 80 | [5 empty] | Federally-Regulated Commercial & Industrial Equipment | 2015-12-15 |  |  |  | 2016-05-10
Lochinvar, LLC. | Lochinvar | CBN0987 | Water | Natural Gas | Power | FALSE | TRUE | 1 |  |  |  |  | None | Non-Condensing | Two-Stage Modulating | Copper |  |  |  |  | 985000 | 798000 |  |  |  |  | 81 | 80 | [5 empty] | Federally-Regulated Commercial & Industrial Equipment | 2015-12-15 |  |  |  | 2016-05-10
Lochinvar, LLC. | Lochinvar | CBN1257 | Water | Natural Gas | Power | FALSE | TRUE | 1 |  |  |  |  | None | Non-Condensing | Two-Stage Modulating | Copper |  |  |  |  | 1255000 | 1017000 |  |  |  |  | 81 | 80 | [5 empty] | Federally-Regulated Commercial & Industrial Equipment | 2015-12-15 |  |  |  | 2016-05-10
Lochinvar, LLC. | Lochinvar | CBN1437 | Water | Natural Gas | Power | FALSE | TRUE | 1 |  |  |  |  | None | Non-Condensing | Two-Stage Modulating | Copper |  |  |  |  | 1435000 | 1162000 |  |  |  |  | 81 | 80 | [5 empty] | Federally-Regulated Commercial & Industrial Equipment | 2015-12-15 |  |  |  | 2016-05-10
Lochinvar, LLC. | Lochinvar | CBN1797 | Water | Natural Gas | Power | FALSE | TRUE | 1 |  |  |  |  | None | Non-Condensing | Two-Stage Modulating | Copper |  |  |  |  | 1795000 | 1454000 |  |  |  |  | 81 | 80 | [5 empty] | Federally-Regulated Commercial & Industrial Equipment | 2015-12-15 |  |  |  | 2016-05-10
Lochinvar, LLC. | Lochinvar | CBN2067 | Water | Natural Gas | Power | FALSE | TRUE | 1 |  |  |  |  | None | Non-Condensing | Two-Stage Modulating | Copper |  |  |  |  | 2065000 | 1673000 |  |  |  |  | 81 | 80 | [5 empty] | Federally-Regulated Commercial & Industrial Equipment | 2015-12-15 |  |  |  | 2016-05-10
Lochinvar, LLC. | Lochinvar | CBN315 | Water | Natural Gas | Injection Type | FALSE | FALSE | 1 |  |  |  |  | None | Non-Condensing | Two-Stage Modulating | Copper |  |  |  |  | 315000 | 258000 |  |  |  |  | 82 | 80 | [5 empty] | Federally-Regulated Commercial & Industrial Equipment | 2015-12-15 |  |  |  | 2016-05-10
Lochinvar, LLC. | Lochinvar | CBN360 | Water | Natural Gas | Injection Type | FALSE | FALSE | 1 |  |  |  |  | None | Non-Condensing | Two-Stage Modulating | Copper |  |  |  |  | 360000 | 295000 |  |  |  |  | 82 | 80 | [5 empty] | Federally-Regulated Commercial & Industrial Equipment | 2015-12-15 |  |  |  | 2016-05-10
Lochinvar, LLC. | Lochinvar | CBN399 | Water | Natural Gas | Injection Type | FALSE | FALSE | 1 |  |  |  |  | None | Non-Condensing | Two-Stage Modulating | Copper |  |  |  |  | 399000 | 327000 |  |  |  |  | 82 | 80 | [5 empty] | Federally-Regulated Commercial & Industrial Equipment | 2015-12-15 |  |  |  | 2016-05-10
Lochinvar, LLC. | Lochinvar | CBN495 | Water | Natural Gas | Power | FALSE | FALSE | 1 |  |  |  |  | None | Non-Condensing | Two-Stage Modulating | Copper |  |  |  |  | 495000 | 401000 |  |  |  |  | 81 | 80 | [5 empty] | Federally-Regulated Commercial & Industrial Equipment | 2015-12-15 |  |  |  | 2016-05-10
Lochinvar, LLC. | Lochinvar | CBN500 | Water | Natural Gas | Injection Type | FALSE | FALSE | 1 |  |  |  |  | None | Non-Condensing | Two-Stage Modulating | Copper |  |  |  |  | 500000 | 410000 |  |  |  |  | 82 | 80 | [5 empty] | Federally-Regulated Commercial & Industrial Equipment | 2015-12-15 |  |  |  | 2016-05-10
Lochinvar, LLC. | Lochinvar | CHL0402 | Water | LPG | Power | FALSE | TRUE | 1 |  |  |  |  | None | Non-Condensing | Step Modulating | Copper |  |  |  |  | 399000 | 339000 |  |  |  |  | 85 | 80 | [5 empty] | Federally-Regulated Commercial & Industrial Equipment | 2015-12-15 |  |  |  | 2016-05-10
Lochinvar, LLC. | Lochinvar | CHL0502 | Water | LPG | Power | FALSE | TRUE | 1 |  |  |  |  | None | Non-Condensing | Step Modulating | Copper |  |  |  |  | 500000 | 425000 |  |  |  |  | 85 | 80 | [5 empty] | Federally-Regulated Commercial & Industrial Equipment | 2015-12-15 |  |  |  | 2016-05-10
Lochinvar, LLC. | Lochinvar | CHL0652 | Water | LPG | Power | FALSE | TRUE | 1 |  |  |  |  | None | Non-Condensing | Step Modulating | Copper |  |  |  |  | 650000 | 553000 |  |  |  |  | 85 | 80 | [5 empty] | Federally-Regulated Commercial & Industrial Equipment | 2015-12-15 |  |  |  | 2016-05-10
Lochinvar, LLC. | Lochinvar | CHL0752 | Water | LPG | Power | FALSE | TRUE | 1 |  |  |  |  | None | Non-Condensing | Step Modulating | Copper |  |  |  |  | 750000 | 638000 |  |  |  |  | 85 | 80 | [5 empty] | Federally-Regulated Commercial & Industrial Equipment | 2015-12-15 |  |  |  | 2016-05-10
Lochinvar, LLC. | Lochinvar | CHL0992 | Water | LPG | Power | FALSE | TRUE | 1 |  |  |  |  | None | Non-Condensing | Step Modulating | Copper |  |  |  |  | 990000 | 842000 |  |  |  |  | 85 | 80 | [5 empty] | Federally-Regulated Commercial & Industrial Equipment | 2015-12-15 |  |  |  | 2016-05-10
Lochinvar, LLC. | Lochinvar | CHL1262 | Water | LPG | Power | FALSE | TRUE | 1 |  |  |  |  | None | Non-Condensing | Step Modulating | Copper |  |  |  |  | 1260000 | 1071000 |  |  |  |  | 85 | 80 | [5 empty] | Federally-Regulated Commercial & Industrial Equipment | 2015-12-15 |  |  |  | 2016-05-10
Lochinvar, LLC. | Lochinvar | CHL1442 | Water | LPG | Power | FALSE | TRUE | 1 |  |  |  |  | None | Non-Condensing | Step Modulating | Copper |  |  |  |  | 1440000 | 1224000 |  |  |  |  | 85 | 80 | [5 empty] | Federally-Regulated Commercial & Industrial Equipment | 2015-12-15 |  |  |  | 2016-05-10
Lochinvar, LLC. | Lochinvar | CHL1802 | Water | LPG | Power | FALSE | TRUE | 1 |  |  |  |  | None | Non-Condensing | Step Modulating | Copper |  |  |  |  | 1800000 | 1530000 |  |  |  |  | 85 | 80 | [5 empty] | Federally-Regulated Commercial & Industrial Equipment | 2015-12-15 |  |  |  | 2016-05-10
Lochinvar, LLC. | Lochinvar | CHL2072 | Water | LPG | Power | FALSE | TRUE | 1 |  |  |  |  | None | Non-Condensing | Step Modulating | Copper |  |  |  |  | 2070000 | 1760000 |  |  |  |  | 85 | 80 | [5 empty] | Federally-Regulated Commercial & Industrial Equipment | 2015-12-15 |  |  |  | 2016-05-10
Lochinvar, LLC. | Lochinvar | CHN0402 | Water | Natural Gas | Power | FALSE | TRUE | 1 |  |  |  |  | None | Non-Condensing | Step Modulating | Copper |  |  |  |  | 399000 | 339000 |  |  |  |  | 85 | 80 | [5 empty] | Federally-Regulated Commercial & Industrial Equipment | 2015-12-15 |  |  |  | 2016-05-10
Lochinvar, LLC. | Lochinvar | CHN0502 | Water | Natural Gas | Power | FALSE | TRUE | 1 |  |  |  |  | None | Non-Condensing | Step Modulating | Copper |  |  |  |  | 500000 | 425000 |  |  |  |  | 85 | 80 | [5 empty] | Federally-Regulated Commercial & Industrial Equipment | 2015-12-15 |  |  |  | 2016-05-10
Lochinvar, LLC. | Lochinvar | CHN0652 | Water | Natural Gas | Power | FALSE | TRUE | 1 |  |  |  |  | None | Non-Condensing | Step Modulating | Copper |  |  |  |  | 650000 | 553000 |  |  |  |  | 85 | 80 | [5 empty] | Federally-Regulated Commercial & Industrial Equipment | 2015-12-15 |  |  |  | 2016-05-10
Lochinvar, LLC. | Lochinvar | CHN0752 | Water | Natural Gas | Power | FALSE | TRUE | 1 |  |  |  |  | None | Non-Condensing | Step Modulating | Copper |  |  |  |  | 750000 | 638000 |  |  |  |  | 85 | 80 | [5 empty] | Federally-Regulated Commercial & Industrial Equipment | 2015-12-15 |  |  |  | 2016-05-10
Lochinvar, LLC. | Lochinvar | CHN0992 | Water | Natural Gas | Power | FALSE | TRUE | 1 |  |  |  |  | None | Non-Condensing | Step Modulating | Copper |  |  |  |  | 990000 | 842000 |  |  |  |  | 85 | 80 | [5 empty] | Federally-Regulated Commercial & Industrial Equipment | 2015-12-15 |  |  |  | 2016-05-10
Lochinvar, LLC. | Lochinvar | CHN1262 | Water | Natural Gas | Power | FALSE | TRUE | 1 |  |  |  |  | None | Non-Condensing | Step Modulating | Copper |  |  |  |  | 1260000 | 1071000 |  |  |  |  | 85 | 80 | [5 empty] | Federally-Regulated Commercial & Industrial Equipment | 2015-12-15 |  |  |  | 2016-05-10
Lochinvar, LLC. | Lochinvar | CHN1442 | Water | Natural Gas | Power | FALSE | TRUE | 1 |  |  |  |  | None | Non-Condensing | Step Modulating | Copper |  |  |  |  | 1440000 | 1224000 |  |  |  |  | 85 | 80 | [5 empty] | Federally-Regulated Commercial & Industrial Equipment | 2015-12-15 |  |  |  | 2016-05-10
Lochinvar, LLC. | Lochinvar | CHN1802 | Water | Natural Gas | Power | FALSE | TRUE | 1 |  |  |  |  | None | Non-Condensing | Step Modulating | Copper |  |  |  |  | 1800000 | 1530000 |  |  |  |  | 85 | 80 | [5 empty] | Federally-Regulated Commercial & Industrial Equipment | 2015-12-15 |  |  |  | 2016-05-10
Lochinvar, LLC. | Lochinvar | CHN2072 | Water | Natural Gas | Power | FALSE | TRUE | 1 |  |  |  |  | None | Non-Condensing | Step Modulating | Copper |  |  |  |  | 2070000 | 1760000 |  |  |  |  | 85 | 80 | [5 empty] | Federally-Regulated Commercial & Industrial Equipment | 2015-12-15 |  |  |  | 2016-05-10
Lochinvar, LLC. | Lochinvar | FBD1500 | Water | Natural Gas | Power | FALSE | FALSE | 1 |  |  |  |  | None | Condensing | Step Modulating | Other |  |  |  |  | 1500000 | 1380000 |  |  |  |  | 92 | 80 | [5 empty] | Federally-Regulated Commercial & Industrial Equipment | 2015-12-15 |  |  |  | 2016-05-10
Lochinvar, LLC. | Lochinvar | FBD1500 | Water | LPG | Power | FALSE | FALSE | 1 |  |  |  |  | None | Condensing | Step Modulating | Other |  |  |  |  | 1500000 | 1380000 |  |  |  |  | 92 | 80 | [5 empty] | Federally-Regulated Commercial & Industrial Equipment | 2015-12-15 |  |  |  | 2016-05-10
Lochinvar, LLC. | Lochinvar | FBD2000 | Water | Natural Gas | Power | FALSE | FALSE | 1 |  |  |  |  | None | Condensing | Step Modulating | Other |  |  |  |  | 2000000 | 1840000 |  |  |  |  | 92 | 80 | [5 empty] | Federally-Regulated Commercial & Industrial Equipment | 2015-12-15 |  |  |  | 2016-05-10
Lochinvar, LLC. | Lochinvar | FBD2000 | Water | LPG | Power | FALSE | FALSE | 1 |  |  |  |  | None | Condensing | Step Modulating | Other |  |  |  |  | 2000000 | 1840000 |  |  |  |  | 92 | 80 | [5 empty] | Federally-Regulated Commercial & Industrial Equipment | 2015-12-15 |  |  |  | 2016-05-10
Lochinvar, LLC. | Lochinvar | FBD3000 | Water | Natural Gas | Power | FALSE | FALSE | 1 |  |  |  |  | None | Condensing | Step Modulating | Other |  |  |  |  | 3000000 | 2760000 |  |  | 92 | 82 | [7 empty] | Federally-Regulated Commercial & Industrial Equipment | 2015-12-15 |  |  |  | 2016-05-10
Lochinvar, LLC. | Lochinvar | FBD3000 | Water | LPG | Power | FALSE | FALSE | 1 |  |  |  |  | None | Condensing | Step Modulating | Other |  |  |  |  | 3000000 | 2760000 |  |  | 92 | 82 | [7 empty] | Federally-Regulated Commercial & Industrial Equipment | 2015-12-15 |  |  |  | 2016-05-10
Lochinvar, LLC. | Lochinvar | FBD3500 | Water | Natural Gas | Power | FALSE | FALSE | 1 |  |  |  |  | None | Condensing | Step Modulating | Other |  |  |  |  | 3500000 | 3220000 |  |  | 92 | 82 | [7 empty] | Federally-Regulated Commercial & Industrial Equipment | 2015-12-15 |  |  |  | 2016-05-10
Lochinvar, LLC. | Lochinvar | FBD3500 | Water | LPG | Power | FALSE | FALSE | 1 |  |  |  |  | None | Condensing | Step Modulating | Other |  |  |  |  | 3500000 | 3220000 |  |  | 92 | 82 | [7 empty] | Federally-Regulated Commercial & Industrial Equipment | 2015-12-15 |  |  |  | 2016-05-10
Lochinvar, LLC. | Lochinvar | FBD4000 | Water | Natural Gas | Power | FALSE | FALSE | 1 |  |  |  |  | None | Condensing | Step Modulating | Other |  |  |  |  | 4000000 | 3728000 |  |  | 93.2 | 82 | [7 empty] | Federally-Regulated Commercial & Industrial Equipment | 2015-12-15 |  |  |  | 2016-05-10
Lochinvar, LLC. | Lochinvar | FBD4000 | Water | LPG | Power | FALSE | FALSE | 1 |  |  |  |  | None | Condensing | Step Modulating | Other |  |  |  |  | 4000000 | 3728000 |  |  | 93.2 | 82 | [7 empty] | Federally-Regulated Commercial & Industrial Equipment | 2015-12-15 |  |  |  | 2016-05-10
Lochinvar, LLC. | Lochinvar | FBD5000 | Water | Natural Gas | Power | FALSE | FALSE | 1 |  |  |  |  | None | Condensing | Step Modulating | Other |  |  |  |  | 5000000 | 4660000 |  |  | 93.2 | 82 | [7 empty] | Federally-Regulated Commercial & Industrial Equipment | 2015-12-15 |  |  |  | 2016-05-10
Lochinvar, LLC. | Lochinvar | FBD5000 | Water | LPG | Power | FALSE | FALSE | 1 |  |  |  |  | None | Condensing | Step Modulating | Other |  |  |  |  | 5000000 | 4660000 |  |  | 93.2 | 82 | [7 empty] | Federally-Regulated Commercial & Industrial Equipment | 2015-12-15 |  |  |  | 2016-05-10
Lochinvar, LLC. | Lochinvar | FBL0751 | Water | LPG | Power | FALSE | FALSE | 1 |  |  |  |  | None | Condensing | Step Modulating | Other |  |  |  |  | 750000 | 722000 |  |  |  |  | 96.2 | 80 | [5 empty] | Federally-Regulated Commercial & Industrial Equipment | 2015-12-15 |  |  |  | 2016-05-10
Lochinvar, LLC. | Lochinvar | FBL1001 | Water | LPG | Power | FALSE | FALSE | 1 |  |  |  |  | None | Condensing | Step Modulating | Other |  |  |  |  | 1000000 | 962000 |  |  |  |  | 96.2 | 80 | [5 empty] | Federally-Regulated Commercial & Industrial Equipment | 2015-12-15 |  |  |  | 2016-05-10
Lochinvar, LLC. | Lochinvar | FBL1251 | Water | LPG | Power | FALSE | FALSE | 1 |  |  |  |  | None | Condensing | Step Modulating | Other |  |  |  |  | 1250000 | 1203000 |  |  |  |  | 96.2 | 80 | [5 empty] | Federally-Regulated Commercial & Industrial Equipment | 2015-12-15 |  |  |  | 2016-05-10
Lochinvar, LLC. | Lochinvar | FBL1500 | Water | LPG | Power | FALSE | FALSE | 1 |  |  |  |  | None | Condensing | Step Modulating | Other |  |  |  |  | 1500000 | 1380000 |  |  |  |  | 92 | 80 | [5 empty] | Federally-Regulated Commercial & Industrial Equipment | 2015-12-15 |  |  |  | 2016-05-10
Lochinvar, LLC. | Lochinvar | FBL1501 | Water | LPG | Power | FALSE | FALSE | 1 |  |  |  |  | None | Condensing | Step Modulating | Other |  |  |  |  | 1500000 | 1443000 |  |  |  |  | 96.2 | 80 | [5 empty] | Federally-Regulated Commercial & Industrial Equipment | 2015-12-15 |  |  |  | 2016-05-10
Lochinvar, LLC. | Lochinvar | FBL1751 | Water | LPG | Power | FALSE | FALSE | 1 |  |  |  |  | None | Condensing | Step Modulating | Other |  |  |  |  | 1750000 | 1684000 |  |  |  |  | 96.2 | 80 | [5 empty] | Federally-Regulated Commercial & Industrial Equipment | 2015-12-15 |  |  |  | 2016-05-10
Lochinvar, LLC. | Lochinvar | FBL2000 | Water | LPG | Power | FALSE | FALSE | 1 |  |  |  |  | None | Condensing | Step Modulating | Other |  |  |  |  | 2000000 | 1840000 |  |  |  |  | 92 | 80 | [5 empty] | Federally-Regulated Commercial & Industrial Equipment | 2015-12-15 |  |  |  | 2016-05-10
Lochinvar, LLC. | Lochinvar | FBL2001 | Water | LPG | Power | FALSE | FALSE | 1 |  |  |  |  | None | Condensing | Step Modulating | Other |  |  |  |  | 2000000 | 1924000 |  |  |  |  | 96.2 | 80 | [5 empty] | Federally-Regulated Commercial & Industrial Equipment | 2015-12-15 |  |  |  | 2016-05-10
Lochinvar, LLC. | Lochinvar | FBL3000 | Water | LPG | Power | FALSE | FALSE | 1 |  |  |  |  | None | Condensing | Step Modulating | Other |  |  |  |  | 3000000 | 2760000 |  |  | 92 | 82 | [7 empty] | Federally-Regulated Commercial & Industrial Equipment | 2015-12-15 |  |  |  | 2016-05-10
Lochinvar, LLC. | Lochinvar | FBL3500 | Water | LPG | Power | FALSE | FALSE | 1 |  |  |  |  | None | Condensing | Step Modulating | Other |  |  |  |  | 3500000 | 3220000 |  |  | 92 | 82 | [7 empty] | Federally-Regulated Commercial & Industrial Equipment | 2015-12-15 |  |  |  | 2016-05-10
Lochinvar, LLC. | Lochinvar | FBL4000 | Water | LPG | Power | FALSE | FALSE | 1 |  |  |  |  | None | Condensing | Step Modulating | Other |  |  |  |  | 4000000 | 3728000 |  |  | 93.2 | 82 | [7 empty] | Federally-Regulated Commercial & Industrial Equipment | 2015-12-15 |  |  |  | 2016-05-10
Lochinvar, LLC. | Lochinvar | FBL5000 | Water | LPG | Power | FALSE | FALSE | 1 |  |  |  |  | None | Condensing | Step Modulating | Other |  |  |  |  | 5000000 | 4660000 |  |  | 93.2 | 82 | [7 empty] | Federally-Regulated Commercial & Industrial Equipment | 2015-12-15 |  |  |  | 2016-05-10
Lochinvar, LLC. | Lochinvar | FBN0751 | Water | Natural Gas | Power | FALSE | FALSE | 1 |  |  |  |  | None | Condensing | Step Modulating | Other |  |  |  |  | 750000 | 722000 |  |  |  |  | 96.2 | 80 | [5 empty] | Federally-Regulated Commercial & Industrial Equipment | 2015-12-15 |  |  |  | 2016-05-10
Lochinvar, LLC. | Lochinvar | FBN1001 | Water | Natural Gas | Power | FALSE | FALSE | 1 |  |  |  |  | None | Condensing | Step Modulating | Other |  |  |  |  | 1000000 | 962000 |  |  |  |  | 96.2 | 80 | [5 empty] | Federally-Regulated Commercial & Industrial Equipment | 2015-12-15 |  |  |  | 2016-05-10
Lochinvar, LLC. | Lochinvar | FBN1251 | Water | Natural Gas | Power | FALSE | FALSE | 1 |  |  |  |  | None | Condensing | Step Modulating | Other |  |  |  |  | 1250000 | 1203000 |  |  |  |  | 96.2 | 80 | [5 empty] | Federally-Regulated Commercial & Industrial Equipment | 2015-12-15 |  |  |  | 2016-05-10
Lochinvar, LLC. | Lochinvar | FBN1500 | Water | Natural Gas | Power | FALSE | FALSE | 1 |  |  |  |  | None | Condensing | Step Modulating | Other |  |  |  |  | 1500000 | 1380000 |  |  |  |  | 92 | 80 | [5 empty] | Federally-Regulated Commercial & Industrial Equipment | 2015-12-15 |  |  |  | 2016-05-10
Lochinvar, LLC. | Lochinvar | FBN1501 | Water | Natural Gas | Power | FALSE | FALSE | 1 |  |  |  |  | None | Condensing | Step Modulating | Other |  |  |  |  | 1500000 | 1443000 |  |  |  |  | 96.2 | 80 | [5 empty] | Federally-Regulated Commercial & Industrial Equipment | 2015-12-15 |  |  |  | 2016-05-10
Lochinvar, LLC. | Lochinvar | FBN1751 | Water | Natural Gas | Power | FALSE | FALSE | 1 |  |  |  |  | None | Condensing | Step Modulating | Other |  |  |  |  | 1750000 | 1684000 |  |  |  |  | 96.2 | 80 | [5 empty] | Federally-Regulated Commercial & Industrial Equipment | 2015-12-15 |  |  |  | 2016-05-10
Lochinvar, LLC. | Lochinvar | FBN2000 | Water | Natural Gas | Power | FALSE | FALSE | 1 |  |  |  |  | None | Condensing | Step Modulating | Other |  |  |  |  | 2000000 | 1840000 |  |  |  |  | 92 | 80 | [5 empty] | Federally-Regulated Commercial & Industrial Equipment | 2015-12-15 |  |  |  | 2016-05-10
Lochinvar, LLC. | Lochinvar | FBN2001 | Water | Natural Gas | Power | FALSE | FALSE | 1 |  |  |  |  | None | Condensing | Step Modulating | Other |  |  |  |  | 2000000 | 1924000 |  |  |  |  | 96.2 | 80 | [5 empty] | Federally-Regulated Commercial & Industrial Equipment | 2015-12-15 |  |  |  | 2016-05-10
Lochinvar, LLC. | Lochinvar | FBN3000 | Water | Natural Gas | Power | FALSE | FALSE | 1 |  |  |  |  | None | Condensing | Step Modulating | Other |  |  |  |  | 3000000 | 2760000 |  |  | 92 | 82 | [7 empty] | Federally-Regulated Commercial & Industrial Equipment | 2015-12-15 |  |  |  | 2016-05-10
Lochinvar, LLC. | Lochinvar | FBN3500 | Water | Natural Gas | Power | FALSE | FALSE | 1 |  |  |  |  | None | Condensing | Step Modulating | Other |  |  |  |  | 3500000 | 3220000 |  |  | 92 | 82 | [7 empty] | Federally-Regulated Commercial & Industrial Equipment | 2015-12-15 |  |  |  | 2016-05-10
Lochinvar, LLC. | Lochinvar | FBN4000 | Water | Natural Gas | Power | FALSE | FALSE | 1 |  |  |  |  | None | Condensing | Step Modulating | Other |  |  |  |  | 4000000 | 3728000 |  |  | 93.2 | 82 | [7 empty] | Federally-Regulated Commercial & Industrial Equipment | 2015-12-15 |  |  |  | 2016-05-10
Lochinvar, LLC. | Lochinvar | FBN5000 | Water | Natural Gas | Power | FALSE | FALSE | 1 |  |  |  |  | None | Condensing | Step Modulating | Other |  |  |  |  | 5000000 | 4660000 |  |  | 93.2 | 82 | [7 empty] | Federally-Regulated Commercial & Industrial Equipment | 2015-12-15 |  |  |  | 2016-05-10
Lochinvar, LLC. | Lochinvar | FTX400(N,L) | Water | Natural Gas | Power | FALSE | FALSE | 1 |  |  |  |  | None | Condensing | Step Modulating | Other |  |  |  |  | 399000 | 392000 |  |  |  |  | 98 | 80 | [5 empty] | Federally-Regulated Commercial & Industrial Equipment | 2015-12-15 |  |  |  | 2016-05-10
Lochinvar, LLC. | Lochinvar | FTX400(N,L) | Water | LPG | Power | FALSE | FALSE | 1 |  |  |  |  | None | Condensing | Step Modulating | Other |  |  |  |  | 399000 | 392000 |  |  |  |  | 98 | 80 | [5 empty] | Federally-Regulated Commercial & Industrial Equipment | 2015-12-15 |  |  |  | 2016-05-10
Lochinvar, LLC. | Lochinvar | FTX500(N,L) | Water | Natural Gas | Power | FALSE | FALSE | 1 |  |  |  |  | None | Condensing | Step Modulating | Other |  |  |  |  | 500000 | 489000 |  |  |  |  | 97.7 | 80 | [5 empty] | Federally-Regulated Commercial & Industrial Equipment | 2015-12-15 |  |  |  | 2016-05-10
Lochinvar, LLC. | Lochinvar | FTX500(N,L) | Water | LPG | Power | FALSE | FALSE | 1 |  |  |  |  | None | Condensing | Step Modulating | Other |  |  |  |  | 500000 | 489000 |  |  |  |  | 97.7 | 80 | [5 empty] | Federally-Regulated Commercial & Industrial Equipment | 2015-12-15 |  |  |  | 2016-05-10
Lochinvar, LLC. | Lochinvar | FTX600(N,L) | Water | Natural Gas | Power | FALSE | FALSE | 1 |  |  |  |  | None | Condensing | Step Modulating | Other |  |  |  |  | 600000 | 585000 |  |  |  |  | 97.5 | 80 | [5 empty] | Federally-Regulated Commercial & Industrial Equipment | 2015-12-15 |  |  |  | 2016-05-10
Lochinvar, LLC. | Lochinvar | FTX600(N,L) | Water | LPG | Power | FALSE | FALSE | 1 |  |  |  |  | None | Condensing | Step Modulating | Other |  |  |  |  | 600000 | 585000 |  |  |  |  | 97.5 | 80 | [5 empty] | Federally-Regulated Commercial & Industrial Equipment | 2015-12-15 |  |  |  | 2016-05-10
Lochinvar, LLC. | Lochinvar | FTX725(N,L) | Water | Natural Gas | Power | FALSE | FALSE | 1 |  |  |  |  | None | Condensing | Step Modulating | Other |  |  |  |  | 725000 | 705000 |  |  |  |  | 97.2 | 80 | [5 empty] | Federally-Regulated Commercial & Industrial Equipment | 2015-12-15 |  |  |  | 2016-05-10
Lochinvar, LLC. | Lochinvar | FTX725(N,L) | Water | LPG | Power | FALSE | FALSE | 1 |  |  |  |  | None | Condensing | Step Modulating | Other |  |  |  |  | 725000 | 705000 |  |  |  |  | 97.2 | 80 | [5 empty] | Federally-Regulated Commercial & Industrial Equipment | 2015-12-15 |  |  |  | 2016-05-10
Lochinvar, LLC. | Lochinvar | FTX850(N,L) | Water | Natural Gas | Power | FALSE | FALSE | 1 |  |  |  |  | None | Condensing | Step Modulating | Other |  |  |  |  | 850000 | 825000 |  |  |  |  | 97 | 80 | [5 empty] | Federally-Regulated Commercial & Industrial Equipment | 2015-12-15 |  |  |  | 2016-05-10
Lochinvar, LLC. | Lochinvar | FTX850(N,L) | Water | LPG | Power | FALSE | FALSE | 1 |  |  |  |  | None | Condensing | Step Modulating | Other |  |  |  |  | 850000 | 825000 |  |  |  |  | 97 | 80 | [5 empty] | Federally-Regulated Commercial & Industrial Equipment | 2015-12-15 |  |  |  | 2016-05-10
Lochinvar, LLC. | Lochinvar | KBL400 | Water | LPG | Power | FALSE | FALSE | 1 |  |  |  |  | None | Condensing | Step Modulating | Other |  |  |  |  | 399000 | 376000 |  |  |  |  | 94 | 80 | [5 empty] | Federally-Regulated Commercial & Industrial Equipment | 2015-12-15 |  |  |  | 2016-05-10
Lochinvar, LLC. | Lochinvar | KBL501 | Water | LPG | Power | FALSE | FALSE | 1 |  |  |  |  | None | Condensing | Step Modulating | Other |  |  |  |  | 500000 | 470000 |  |  |  |  | 94 | 80 | [5 empty] | Federally-Regulated Commercial & Industrial Equipment | 2015-12-15 |  |  |  | 2016-05-10
Lochinvar, LLC. | Lochinvar | KBL601 | Water | LPG | Power | FALSE | FALSE | 1 |  |  |  |  | None | Condensing | Step Modulating | Other |  |  |  |  | 600000 | 564000 |  |  |  |  | 94 | 80 | [5 empty] | Federally-Regulated Commercial & Industrial Equipment | 2015-12-15 |  |  |  | 2016-05-10
Lochinvar, LLC. | Lochinvar | KBL701 | Water | LPG | Power | FALSE | FALSE | 1 |  |  |  |  | None | Condensing | Step Modulating | Other |  |  |  |  | 700000 | 658000 |  |  |  |  | 94 | 80 | [5 empty] | Federally-Regulated Commercial & Industrial Equipment | 2015-12-15 |  |  |  | 2016-05-10
Lochinvar, LLC. | Lochinvar | KBL801 | Water | LPG | Power | FALSE | FALSE | 1 |  |  |  |  | None | Condensing | Step Modulating | Other |  |  |  |  | 800000 | 752000 |  |  |  |  | 94 | 80 | [5 empty] | Federally-Regulated Commercial & Industrial Equipment | 2015-12-15 |  |  |  | 2016-05-10
Lochinvar, LLC. | Lochinvar | KBN400 | Water | Natural Gas | Power | FALSE | FALSE | 1 |  |  |  |  | None | Condensing | Step Modulating | Other |  |  |  |  | 399000 | 376000 |  |  |  |  | 94 | 80 | [5 empty] | Federally-Regulated Commercial & Industrial Equipment | 2015-12-15 |  |  |  | 2016-05-10
Lochinvar, LLC. | Lochinvar | KBN501 | Water | Natural Gas | Power | FALSE | FALSE | 1 |  |  |  |  | None | Condensing | Step Modulating | Other |  |  |  |  | 500000 | 470000 |  |  |  |  | 94 | 80 | [5 empty] | Federally-Regulated Commercial & Industrial Equipment | 2015-12-15 |  |  |  | 2016-05-10
Lochinvar, LLC. | Lochinvar | KBN601 | Water | Natural Gas | Power | FALSE | FALSE | 1 |  |  |  |  | None | Condensing | Step Modulating | Other |  |  |  |  | 600000 | 564000 |  |  |  |  | 94 | 80 | [5 empty] | Federally-Regulated Commercial & Industrial Equipment | 2015-12-15 |  |  |  | 2016-05-10
Lochinvar, LLC. | Lochinvar | KBN701 | Water | Natural Gas | Power | FALSE | FALSE | 1 |  |  |  |  | None | Condensing | Step Modulating | Other |  |  |  |  | 700000 | 658000 |  |  |  |  | 94 | 80 | [5 empty] | Federally-Regulated Commercial & Industrial Equipment | 2015-12-15 |  |  |  | 2016-05-10
Lochinvar, LLC. | Lochinvar | KBN801 | Water | Natural Gas | Power | FALSE | FALSE | 1 |  |  |  |  | None | Condensing | Step Modulating | Other |  |  |  |  | 800000 | 752000 |  |  |  |  | 94 | 80 | [5 empty] | Federally-Regulated Commercial & Industrial Equipment | 2015-12-15 |  |  |  | 2016-05-10
Lochinvar, LLC. | Lochinvar | OKL400 | Water | LPG | Power | FALSE | TRUE | 1 |  |  |  |  | None | Condensing | Step Modulating | Other |  |  |  |  | 399000 | 374000 |  |  |  |  | 93.5 | 80 | [5 empty] | Federally-Regulated Commercial & Industrial Equipment | 2015-12-15 |  |  |  | 2016-05-10
Lochinvar, LLC. | Lochinvar | OKL501 | Water | LPG | Power | FALSE | TRUE | 1 |  |  |  |  | None | Condensing | Step Modulating | Other |  |  |  |  | 500000 | 468000 |  |  |  |  | 93.5 | 80 | [5 empty] | Federally-Regulated Commercial & Industrial Equipment | 2015-12-15 |  |  |  | 2016-05-10
Lochinvar, LLC. | Lochinvar | OKL601 | Water | LPG | Power | FALSE | TRUE | 1 |  |  |  |  | None | Condensing | Step Modulating | Other |  |  |  |  | 600000 | 561000 |  |  |  |  | 93.5 | 80 | [5 empty] | Federally-Regulated Commercial & Industrial Equipment | 2015-12-15 |  |  |  | 2016-05-10
Lochinvar, LLC. | Lochinvar | OKL701 | Water | LPG | Power | FALSE | TRUE | 1 |  |  |  |  | None | Condensing | Step Modulating | Other |  |  |  |  | 700000 | 655000 |  |  |  |  | 93.5 | 80 | [5 empty] | Federally-Regulated Commercial & Industrial Equipment | 2015-12-15 |  |  |  | 2016-05-10
Lochinvar, LLC. | Lochinvar | OKL801 | Water | LPG | Power | FALSE | TRUE | 1 |  |  |  |  | None | Condensing | Step Modulating | Other |  |  |  |  | 800000 | 748000 |  |  |  |  | 93.5 | 80 | [5 empty] | Federally-Regulated Commercial & Industrial Equipment | 2015-12-15 |  |  |  | 2016-05-10
Lochinvar, LLC. | Lochinvar | OKN400 | Water | Natural Gas | Power | FALSE | TRUE | 1 |  |  |  |  | None | Condensing | Step Modulating | Other |  |  |  |  | 399000 | 374000 |  |  |  |  | 93.5 | 80 | [5 empty] | Federally-Regulated Commercial & Industrial Equipment | 2015-12-15 |  |  |  | 2016-05-10
Lochinvar, LLC. | Lochinvar | OKN501 | Water | Natural Gas | Power | FALSE | TRUE | 1 |  |  |  |  | None | Condensing | Step Modulating | Other |  |  |  |  | 500000 | 468000 |  |  |  |  | 93.5 | 80 | [5 empty] | Federally-Regulated Commercial & Industrial Equipment | 2015-12-15 |  |  |  | 2016-05-10
Lochinvar, LLC. | Lochinvar | OKN601 | Water | Natural Gas | Power | FALSE | TRUE | 1 |  |  |  |  | None | Condensing | Step Modulating | Other |  |  |  |  | 600000 | 561000 |  |  |  |  | 93.5 | 80 | [5 empty] | Federally-Regulated Commercial & Industrial Equipment | 2015-12-15 |  |  |  | 2016-05-10
Lochinvar, LLC. | Lochinvar | OKN701 | Water | Natural Gas | Power | FALSE | TRUE | 1 |  |  |  |  | None | Condensing | Step Modulating | Other |  |  |  |  | 700000 | 655000 |  |  |  |  | 93.5 | 80 | [5 empty] | Federally-Regulated Commercial & Industrial Equipment | 2015-12-15 |  |  |  | 2016-05-10
Lochinvar, LLC. | Lochinvar | OKN801 | Water | Natural Gas | Power | FALSE | TRUE | 1 |  |  |  |  | None | Condensing | Step Modulating | Other |  |  |  |  | 800000 | 748000 |  |  |  |  | 93.5 | 80 | [5 empty] | Federally-Regulated Commercial & Industrial Equipment | 2015-12-15 |  |  |  | 2016-05-10
Lochinvar, LLC. | Lochinvar | PBL0502 | Water | LPG | Power | FALSE | FALSE | 1 |  |  |  |  | None | Non-Condensing | Step Modulating | Copper |  |  |  |  | 500000 | 425000 |  |  |  |  | 85 | 80 | [5 empty] | Federally-Regulated Commercial & Industrial Equipment | 2015-12-15 |  |  |  | 2016-05-10
Lochinvar, LLC. | Lochinvar | PBL0502-F9 | Water | LPG | Power | FALSE | FALSE | 1 |  |  |  |  | None | Non-Condensing | Single-Stage | Copper |  |  |  |  | 500000 | 425000 |  |  |  |  | 85 | 80 | [5 empty] | Federally-Regulated Commercial & Industrial Equipment | 2015-12-15 |  |  |  | 2016-05-10
Lochinvar, LLC. | Lochinvar | PBL0752 | Water | LPG | Power | FALSE | FALSE | 1 |  |  |  |  | None | Non-Condensing | Step Modulating | Copper |  |  |  |  | 750000 | 637000 |  |  |  |  | 85 | 80 | [5 empty] | Federally-Regulated Commercial & Industrial Equipment | 2015-12-15 |  |  |  | 2016-05-10
Lochinvar, LLC. | Lochinvar | PBL0752-F9 | Water | LPG | Power | FALSE | FALSE | 1 |  |  |  |  | None | Non-Condensing | Single-Stage | Copper |  |  |  |  | 750000 | 637000 |  |  |  |  | 85 | 80 | [5 empty] | Federally-Regulated Commercial & Industrial Equipment | 2015-12-15 |  |  |  | 2016-05-10
Lochinvar, LLC. | Lochinvar | PBL1002 | Water | LPG | Power | FALSE | FALSE | 1 |  |  |  |  | None | Non-Condensing | Step Modulating | Copper |  |  |  |  | 999000 | 850000 |  |  |  |  | 85 | 80 | [5 empty] | Federally-Regulated Commercial & Industrial Equipment | 2015-12-15 |  |  |  | 2016-05-10
Lochinvar, LLC. | Lochinvar | PBL1002-F9 | Water | LPG | Power | FALSE | FALSE | 1 |  |  |  |  | None | Non-Condensing | Single-Stage | Copper |  |  |  |  | 999000 | 850000 |  |  |  |  | 85 | 80 | [5 empty] | Federally-Regulated Commercial & Industrial Equipment | 2015-12-15 |  |  |  | 2016-05-10
Lochinvar, LLC. | Lochinvar | PBL1302 | Water | LPG | Power | FALSE | FALSE | 1 |  |  |  |  | None | Non-Condensing | Step Modulating | Copper |  |  |  |  | 1300000 | 1105000 |  |  |  |  | 85 | 80 | [5 empty] | Federally-Regulated Commercial & Industrial Equipment | 2015-12-15 |  |  |  | 2016-05-10
Lochinvar, LLC. | Lochinvar | PBL1302-F9 | Water | LPG | Power | FALSE | FALSE | 1 |  |  |  |  | None | Non-Condensing | Single-Stage | Copper |  |  |  |  | 1300000 | 1105000 |  |  |  |  | 85 | 80 | [5 empty] | Federally-Regulated Commercial & Industrial Equipment | 2015-12-15 |  |  |  | 2016-05-10
Lochinvar, LLC. | Lochinvar | PBL1501-B9 | Water | LPG | Power | FALSE | FALSE | 1 |  |  |  |  | None | Non-Condensing | Step Modulating | Copper |  |  |  |  | 1500000 | 1260000 |  |  |  |  | 84 | 80 | [5 empty] | Federally-Regulated Commercial & Industrial Equipment | 2015-12-15 |  |  |  | 2016-05-10
Lochinvar, LLC. | Lochinvar | PBL1501-M9 | Water | LPG | Power | FALSE | FALSE | 1 |  |  |  |  | None | Non-Condensing | Step Modulating | Copper |  |  |  |  | 1500000 | 1275000 |  |  |  |  | 85 | 80 | [5 empty] | Federally-Regulated Commercial & Industrial Equipment | 2015-12-15 |  |  |  | 2016-05-10
Lochinvar, LLC. | Lochinvar | PBL1701-B9 | Water | LPG | Power | FALSE | FALSE | 1 |  |  |  |  | None | Non-Condensing | Step Modulating | Copper |  |  |  |  | 1700000 | 1428000 |  |  |  |  | 84 | 80 | [5 empty] | Federally-Regulated Commercial & Industrial Equipment | 2015-12-15 |  |  |  | 2016-05-10
Lochinvar, LLC. | Lochinvar | PBL1701-M9 | Water | LPG | Power | FALSE | FALSE | 1 |  |  |  |  | None | Non-Condensing | Step Modulating | Copper |  |  |  |  | 1700000 | 1445000 |  |  |  |  | 85 | 80 | [5 empty] | Federally-Regulated Commercial & Industrial Equipment | 2015-12-15 |  |  |  | 2016-05-10
Lochinvar, LLC. | Lochinvar | PBL2001-B9 | Water | LPG | Power | FALSE | FALSE | 1 |  |  |  |  | None | Non-Condensing | Step Modulating | Copper |  |  |  |  | 2000000 | 1680000 |  |  |  |  | 84 | 80 | [5 empty] | Federally-Regulated Commercial & Industrial Equipment | 2015-12-15 |  |  |  | 2016-05-10
Lochinvar, LLC. | Lochinvar | PBL2001-M9 | Water | LPG | Power | FALSE | FALSE | 1 |  |  |  |  | None | Non-Condensing | Step Modulating | Copper |  |  |  |  | 2000000 | 1700000 |  |  |  |  | 85 | 80 | [5 empty] | Federally-Regulated Commercial & Industrial Equipment | 2015-12-15 |  |  |  | 2016-05-10
Lochinvar, LLC. | Lochinvar | PBN0502 | Water | Natural Gas | Power | FALSE | FALSE | 1 |  |  |  |  | None | Non-Condensing | Step Modulating | Copper |  |  |  |  | 500000 | 425000 |  |  |  |  | 85 | 80 | [5 empty] | Federally-Regulated Commercial & Industrial Equipment | 2015-12-15 |  |  |  | 2016-05-10
Lochinvar, LLC. | Lochinvar | PBN0502-F9 | Water | Natural Gas | Power | FALSE | FALSE | 1 |  |  |  |  | None | Non-Condensing | Single-Stage | Copper |  |  |  |  | 500000 | 425000 |  |  |  |  | 85 | 80 | [5 empty] | Federally-Regulated Commercial & Industrial Equipment | 2015-12-15 |  |  |  | 2016-05-10
Lochinvar, LLC. | Lochinvar | PBN0752 | Water | Natural Gas | Power | FALSE | FALSE | 1 |  |  |  |  | None | Non-Condensing | Step Modulating | Copper |  |  |  |  | 750000 | 637000 |  |  |  |  | 85 | 80 | [5 empty] | Federally-Regulated Commercial & Industrial Equipment | 2015-12-15 |  |  |  | 2016-05-10
Lochinvar, LLC. | Lochinvar | PBN0752-F9 | Water | Natural Gas | Power | FALSE | FALSE | 1 |  |  |  |  | None | Non-Condensing | Single-Stage | Copper |  |  |  |  | 750000 | 637000 |  |  |  |  | 85 | 80 | [5 empty] | Federally-Regulated Commercial & Industrial Equipment | 2015-12-15 |  |  |  | 2016-05-10
Lochinvar, LLC. | Lochinvar | PBN1002 | Water | Natural Gas | Power | FALSE | FALSE | 1 |  |  |  |  | None | Non-Condensing | Step Modulating | Copper |  |  |  |  | 999000 | 850000 |  |  |  |  | 85 | 80 | [5 empty] | Federally-Regulated Commercial & Industrial Equipment | 2015-12-15 |  |  |  | 2016-05-10
Lochinvar, LLC. | Lochinvar | PBN1002-F9 | Water | Natural Gas | Power | FALSE | FALSE | 1 |  |  |  |  | None | Non-Condensing | Single-Stage | Copper |  |  |  |  | 999000 | 850000 |  |  |  |  | 85 | 80 | [5 empty] | Federally-Regulated Commercial & Industrial Equipment | 2015-12-15 |  |  |  | 2016-05-10
Lochinvar, LLC. | Lochinvar | PBN1302 | Water | Natural Gas | Power | FALSE | FALSE | 1 |  |  |  |  | None | Non-Condensing | Step Modulating | Copper |  |  |  |  | 1300000 | 1105000 |  |  |  |  | 85 | 80 | [5 empty] | Federally-Regulated Commercial & Industrial Equipment | 2015-12-15 |  |  |  | 2016-05-10
Lochinvar, LLC. | Lochinvar | PBN1302-F9 | Water | Natural Gas | Power | FALSE | FALSE | 1 |  |  |  |  | None | Non-Condensing | Single-Stage | Copper |  |  |  |  | 1300000 | 1105000 |  |  |  |  | 85 | 80 | [5 empty] | Federally-Regulated Commercial & Industrial Equipment | 2015-12-15 |  |  |  | 2016-05-10
Lochinvar, LLC. | Lochinvar | PBN1501-B9 | Water | Natural Gas | Power | FALSE | FALSE | 1 |  |  |  |  | None | Non-Condensing | Step Modulating | Copper |  |  |  |  | 1500000 | 1260000 |  |  |  |  | 84 | 80 | [5 empty] | Federally-Regulated Commercial & Industrial Equipment | 2015-12-15 |  |  |  | 2016-05-10
Lochinvar, LLC. | Lochinvar | PBN1501-M9 | Water | Natural Gas | Power | FALSE | FALSE | 1 |  |  |  |  | None | Non-Condensing | Step Modulating | Copper |  |  |  |  | 1500000 | 1275000 |  |  |  |  | 85 | 80 | [5 empty] | Federally-Regulated Commercial & Industrial Equipment | 2015-12-15 |  |  |  | 2016-05-10
Lochinvar, LLC. | Lochinvar | PBN1701-B9 | Water | Natural Gas | Power | FALSE | FALSE | 1 |  |  |  |  | None | Non-Condensing | Step Modulating | Copper |  |  |  |  | 1700000 | 1428000 |  |  |  |  | 84 | 80 | [5 empty] | Federally-Regulated Commercial & Industrial Equipment | 2015-12-15 |  |  |  | 2016-05-10
Lochinvar, LLC. | Lochinvar | PBN1701-M9 | Water | Natural Gas | Power | FALSE | FALSE | 1 |  |  |  |  | None | Non-Condensing | Step Modulating | Copper |  |  |  |  | 1700000 | 1445000 |  |  |  |  | 85 | 80 | [5 empty] | Federally-Regulated Commercial & Industrial Equipment | 2015-12-15 |  |  |  | 2016-05-10
Lochinvar, LLC. | Lochinvar | PBN2001-B9 | Water | Natural Gas | Power | FALSE | FALSE | 1 |  |  |  |  | None | Non-Condensing | Step Modulating | Copper |  |  |  |  | 2000000 | 1680000 |  |  |  |  | 84 | 80 | [5 empty] | Federally-Regulated Commercial & Industrial Equipment | 2015-12-15 |  |  |  | 2016-05-10
Lochinvar, LLC. | Lochinvar | PBN2001-M9 | Water | Natural Gas | Power | FALSE | FALSE | 1 |  |  |  |  | None | Non-Condensing | Step Modulating | Copper |  |  |  |  | 2000000 | 1700000 |  |  |  |  | 85 | 80 | [5 empty] | Federally-Regulated Commercial & Industrial Equipment | 2015-12-15 |  |  |  | 2016-05-10
Lochinvar, LLC. | Lochinvar | SBL1000 | Water | LPG | Power | FALSE | FALSE | 1 |  |  |  |  | None | Condensing | Step Modulating | Other |  |  |  |  | 999000 | 941000 |  |  |  |  | 94.1 | 80 | [5 empty] | Federally-Regulated Commercial & Industrial Equipment | 2015-12-15 |  |  |  | 2016-05-10
Lochinvar, LLC. | Lochinvar | SBL1300 | Water | LPG | Power | FALSE | FALSE | 1 |  |  |  |  | None | Condensing | Step Modulating | Other |  |  |  |  | 1300000 | 1240000 |  |  |  |  | 95.4 | 80 | [5 empty] | Federally-Regulated Commercial & Industrial Equipment | 2015-12-15 |  |  |  | 2016-05-10
Lochinvar, LLC. | Lochinvar | SBL1500 | Water | LPG | Power | FALSE | FALSE | 1 |  |  |  |  | None | Condensing | Step Modulating | Other |  |  |  |  | 1500000 | 1443000 |  |  |  |  | 96.2 | 80 | [5 empty] | Federally-Regulated Commercial & Industrial Equipment | 2015-12-15 |  |  |  | 2016-05-10
Lochinvar, LLC. | Lochinvar | SBN1000 | Water | Natural Gas | Power | FALSE | FALSE | 1 |  |  |  |  | None | Condensing | Step Modulating | Other |  |  |  |  | 999000 | 941000 |  |  |  |  | 94.1 | 80 | [5 empty] | Federally-Regulated Commercial & Industrial Equipment | 2015-12-15 |  |  |  | 2016-05-10
Lochinvar, LLC. | Lochinvar | SBN1300 | Water | Natural Gas | Power | FALSE | FALSE | 1 |  |  |  |  | None | Condensing | Step Modulating | Other |  |  |  |  | 1300000 | 1240000 |  |  |  |  | 95.4 | 80 | [5 empty] | Federally-Regulated Commercial & Industrial Equipment | 2015-12-15 |  |  |  | 2016-05-10
Lochinvar, LLC. | Lochinvar | SBN1500 | Water | Natural Gas | Power | FALSE | FALSE | 1 |  |  |  |  | None | Condensing | Step Modulating | Other |  |  |  |  | 1500000 | 1443000 |  |  |  |  | 96.2 | 80 | [5 empty] | Federally-Regulated Commercial & Industrial Equipment | 2015-12-15 |  |  |  | 2016-05-10
Lochinvar, LLC. | Lochinvar | WHL399 | Water | LPG | Power | FALSE | FALSE | 1 |  |  |  |  | None | Condensing | Step Modulating | Other |  |  |  |  | 399000 | 377000 |  |  |  |  | 94.4 | 80 | [5 empty] | Federally-Regulated Commercial & Industrial Equipment | 2015-12-15 |  |  |  | 2016-05-10
Lochinvar, LLC. | Lochinvar | WHN399 | Water | Natural Gas | Power | FALSE | FALSE | 1 |  |  |  |  | None | Condensing | Step Modulating | Other |  |  |  |  | 399000 | 377000 |  |  |  |  | 94.4 | 80 | [5 empty] | Federally-Regulated Commercial & Industrial Equipment | 2015-12-15 |  |  |  | 2016-05-10
NY Boiler, LLC dba New Yorker Boiler | FR SERIES | FR305W | Water | Oil | Power | FALSE | FALSE | 1 |  |  |  |  | None | Non-Condensing | Single-Stage | Other | Single-Speed |  |  |  | 364000 | 305000 |  |  |  |  | 83.4 | 82 | [5 empty] | Federally-Regulated Commercial & Industrial Equipment | 2015-12-22 |  |  |  | 2016-05-10
NY Boiler, LLC dba New Yorker Boiler | FR SERIES | FR265W | Water | Oil | Power | FALSE | FALSE | 1 |  |  |  |  | None | Non-Condensing | Single-Stage | Other | Single-Speed |  |  |  | 329000 | 265000 |  |  |  |  | 82.2 | 82 | [5 empty] | Federally-Regulated Commercial & Industrial Equipment | 2015-12-22 |  |  |  | 2016-05-10
NY Boiler, LLC dba New Yorker Boiler | FR SERIES | FR350W | Water | Oil | Power | FALSE | FALSE | 1 |  |  |  |  | None | Non-Condensing | Single-Stage | Other | Single-Speed |  |  |  | 420000 | 350000 |  |  |  |  | 83.1 | 82 | [5 empty] | Federally-Regulated Commercial & Industrial Equipment | 2015-12-22 |  |  |  | 2016-05-10
NY Boiler, LLC dba New Yorker Boiler | New Yorker | FR400W | Water | Oil | Power | FALSE | FALSE | 1 |  |  |  |  | None | Non-Condensing | Single-Stage | Other |  |  |  |  | 490000 | 402000 |  |  |  |  | 82 | 82 | [5 empty] | Federally-Regulated Commercial & Industrial Equipment | 2015-12-22 |  |  |  | 2016-05-10
NY Boiler, LLC dba New Yorker Boiler | FR SERIES | FR462W | Water | Oil | Power | FALSE | FALSE | 1 |  |  |  |  | None | Non-Condensing | Single-Stage | Other | Single-Speed |  |  |  | 560000 | 462000 |  |  |  |  | 82.7 | 82 | [5 empty] | Federally-Regulated Commercial & Industrial Equipment | 2015-12-22 |  |  |  | 2016-05-10
Aerco International | AERCO | BMK 6000 | Water | Natural Gas | Luminous | FALSE | FALSE | 3 |  |  |  |  | None | Condensing | Step Modulating | Other |  |  |  |  | 6000000 | 5670000 |  |  | 95 | 82 | [7 empty] | Federally-Regulated Commercial & Industrial Equipment | 2015-12-04 |  |  |  | 2016-05-10
Aerco International | AERCO | BMK 6000 | Water | LPG | Luminous | FALSE | FALSE | 3 |  |  |  |  | None | Condensing | Step Modulating | Other |  |  |  |  | 6000000 | 5670000 |  |  | 95 | 82 | [7 empty] | Federally-Regulated Commercial & Industrial Equipment | 2015-12-04 |  |  |  | 2016-05-10
Aerco International | AERCO | BMK 3000 | Water | Natural Gas | Luminous | FALSE | FALSE | 3 |  |  |  |  | None | Condensing | Step Modulating | Other |  |  |  |  | 3000000 | 2805000 |  |  | 94 | 82 | [7 empty] | Federally-Regulated Commercial & Industrial Equipment | 2015-12-04 |  |  |  | 2016-05-10
Aerco International | AERCO | BMK 1000 | Water | Natural Gas | Power | FALSE | FALSE | 1 |  |  |  |  | None | Condensing | Step Modulating | Other |  |  |  |  | 1000000 | 968000 |  |  |  |  | 96.8 | 80 | [5 empty] | Federally-Regulated Commercial & Industrial Equipment | 2015-12-04 |  |  |  | 2016-05-10
Aerco International | AERCO | BMK 750 | Water | Natural Gas | Power | FALSE | FALSE | 1 |  |  |  |  | None | Condensing | Single-Stage | Other |  |  |  |  | 750000 | 721000 |  |  |  |  | 95.6 | 80 | [5 empty] | Federally-Regulated Commercial & Industrial Equipment | 2015-12-04 |  |  |  | 2016-05-10
Aerco International | AERCO | BMK 1500 | Water | Natural Gas | Luminous | FALSE | FALSE | 1 |  |  |  |  | None | Condensing | Step Modulating | Other |  |  |  |  | 1500000 | 1419000 |  |  |  |  | 94.6 | 80 | [5 empty] | Federally-Regulated Commercial & Industrial Equipment | 2015-12-04 |  |  |  | 2016-05-10
Aerco International | AERCO | BMK 2000 | Water | Natural Gas | Luminous | FALSE | FALSE | 1 |  |  |  |  | None | Condensing | Step Modulating | Other |  |  |  |  | 2000000 | 1892000 |  |  |  |  | 94.6 | 80 | [5 empty] | Federally-Regulated Commercial & Industrial Equipment | 2015-12-04 |  |  |  | 2016-05-10
Aerco International | AERCO | MLX EXT 1530 | Water | Natural Gas | Luminous | FALSE | FALSE | 1 |  |  |  |  | None | Condensing | Step Modulating | Other |  |  |  |  | 1530000 | 1408000 |  |  |  |  | 92 | 80 | [5 empty] | Federally-Regulated Commercial & Industrial Equipment | 2015-12-04 |  |  |  | 2016-05-10
Aerco International | AERCO | MLX EXT 1530 | Water | LPG | Luminous | FALSE | FALSE | 1 |  |  |  |  | None | Condensing | Step Modulating | Other |  |  |  |  | 1530000 | 1408000 |  |  |  |  | 92 | 80 | [5 empty] | Federally-Regulated Commercial & Industrial Equipment | 2015-12-04 |  |  |  | 2016-05-10
Aerco International | AERCO | MLX EXT 3060 | Water | Natural Gas | Luminous | FALSE | FALSE | 1 |  |  |  |  | None | Condensing | Step Modulating | Other |  |  |  |  | 3060000 | 2754000 |  |  | 90 | 82 | [7 empty] | Federally-Regulated Commercial & Industrial Equipment | 2015-12-04 |  |  |  | 2016-05-10
Aerco International | AERCO | MLX EXT 3060 | Water | LPG | Luminous | FALSE | FALSE | 1 |  |  |  |  | None | Condensing | Step Modulating | Other |  |  |  |  | 3060000 | 2754000 |  |  | 90 | 82 | [7 empty] | Federally-Regulated Commercial & Industrial Equipment | 2015-12-04 |  |  |  | 2016-05-10
Aerco International | AERCO | MLX EXT 1912 | Water | Natural Gas | Luminous | FALSE | FALSE | 1 |  |  |  |  | None | Condensing | Step Modulating | Other |  |  |  |  | 1912000 | 1759000 |  |  |  |  | 92 | 80 | [5 empty] | Federally-Regulated Commercial & Industrial Equipment | 2015-12-04 |  |  |  | 2016-05-10
Aerco International | AERCO | MLX EXT 1912 | Water | LPG | Luminous | FALSE | FALSE | 1 |  |  |  |  | None | Condensing | Step Modulating | Other |  |  |  |  | 1912000 | 1759000 |  |  |  |  | 92 | 80 | [5 empty] | Federally-Regulated Commercial & Industrial Equipment | 2015-12-04 |  |  |  | 2016-05-10
Aerco International | AERCO | MLX EXT 2295 | Water | Natural Gas | Luminous | FALSE | FALSE | 1 |  |  |  |  | None | Condensing | Step Modulating | Other |  |  |  |  | 2295000 | 2111000 |  |  |  |  | 92 | 80 | [5 empty] | Federally-Regulated Commercial & Industrial Equipment | 2015-12-04 |  |  |  | 2016-05-10
Aerco International | AERCO | MLX EXT 2295 | Water | LPG | Luminous | FALSE | FALSE | 1 |  |  |  |  | None | Condensing | Step Modulating | Other |  |  |  |  | 2295000 | 2111000 |  |  |  |  | 92 | 80 | [5 empty] | Federally-Regulated Commercial & Industrial Equipment | 2015-12-04 |  |  |  | 2016-05-10
Aerco International | AERCO | MLX EXT 2677 | Water | Natural Gas | Luminous | FALSE | FALSE | 1 |  |  |  |  | None | Condensing | Step Modulating | Other |  |  |  |  | 2677000 | 2409000 |  |  | 90 | 82 | [7 empty] | Federally-Regulated Commercial & Industrial Equipment | 2015-12-04 |  |  |  | 2016-05-10
Aerco International | AERCO | MLX EXT 2677 | Water | LPG | Luminous | FALSE | FALSE | 1 |  |  |  |  | None | Condensing | Step Modulating | Other |  |  |  |  | 2677000 | 2409000 |  |  | 90 | 82 | [7 empty] | Federally-Regulated Commercial & Industrial Equipment | 2015-12-04 |  |  |  | 2016-05-10
A.O. Smith Water Products Company | A.O. SMITH | HW-520 | Water | Natural Gas | Injection Type | FALSE | FALSE | 1 |  |  |  |  | None | Non-Condensing | Single-Stage | Copper |  |  |  |  | 520000 | 426000 |  |  |  |  | 82 | 80 | [5 empty] | Federally-Regulated Commercial & Industrial Equipment | 2015-12-04 |  |  |  | 2016-05-10
A.O. Smith Water Products Company | A.O. SMITH | HW-520 | Water | LPG | Injection Type | FALSE | FALSE | 1 |  |  |  |  | None | Non-Condensing | Single-Stage | Copper |  |  |  |  | 520000 | 426000 |  |  |  |  | 82 | 80 | [5 empty] | Federally-Regulated Commercial & Industrial Equipment | 2015-12-04 |  |  |  | 2016-05-10
A.O. Smith Water Products Company | A.O. SMITH | XW 2600 | Water | Natural Gas | Induced Draft | FALSE | FALSE | 1 |  |  |  |  | None | Condensing | Step Modulating | Other |  |  |  |  | 2600000 | 2418000 |  |  | 94.4 | 82 | [7 empty] | Federally-Regulated Commercial & Industrial Equipment | 2015-12-04 |  |  |  | 2016-05-10
A.O. Smith Water Products Company | A.O. SMITH | XW 2600 | Water | LPG | Induced Draft | FALSE | FALSE | 1 |  |  |  |  | None | Condensing | Step Modulating | Other |  |  |  |  | 2600000 | 2418000 |  |  | 94.4 | 82 | [7 empty] | Federally-Regulated Commercial & Industrial Equipment | 2015-12-04 |  |  |  | 2016-05-10
A.O. Smith Water Products Company | A.O. SMITH | XW 2000 | Water | Natural Gas | Induced Draft | FALSE | FALSE | 1 |  |  |  |  | None | Condensing | Step Modulating | Other |  |  |  |  | 2000000 | 1860000 |  |  |  |  | 93 | 80 | [5 empty] | Federally-Regulated Commercial & Industrial Equipment | 2015-12-04 |  |  |  | 2016-05-10
A.O. Smith Water Products Company | A.O. SMITH | XW 2000 | Water | LPG | Induced Draft | FALSE | FALSE | 1 |  |  |  |  | None | Condensing | Step Modulating | Other |  |  |  |  | 2000000 | 1860000 |  |  |  |  | 93 | 80 | [5 empty] | Federally-Regulated Commercial & Industrial Equipment | 2015-12-04 |  |  |  | 2016-05-10
A.O. Smith Water Products Company | A.O. SMITH | XW 3400 | Water | Natural Gas | Induced Draft | FALSE | FALSE | 1 |  |  |  |  | None | Condensing | Step Modulating | Other |  |  |  |  | 3400000 | 3162000 |  |  | 94.4 | 82 | [7 empty] | Federally-Regulated Commercial & Industrial Equipment | 2015-12-04 |  |  |  | 2016-05-10
A.O. Smith Water Products Company | A.O. SMITH | XW 3400 | Water | LPG | Induced Draft | FALSE | FALSE | 1 |  |  |  |  | None | Condensing | Step Modulating | Other |  |  |  |  | 3400000 | 3162000 |  |  | 94.4 | 82 | [7 empty] | Federally-Regulated Commercial & Industrial Equipment | 2015-12-04 |  |  |  | 2016-05-10
A.O. Smith Water Products Company | A.O. SMITH | XW 1700 | Water | Natural Gas | Induced Draft | FALSE | FALSE | 1 |  |  |  |  | None | Condensing | Single-Stage | Other |  |  |  |  | 1700000 | 1581000 |  |  |  |  | 93 | 80 | [5 empty] | Federally-Regulated Commercial & Industrial Equipment | 2015-12-04 |  |  |  | 2016-05-10
A.O. Smith Water Products Company | A.O. SMITH | XW 1700 | Water | LPG | Induced Draft | FALSE | FALSE | 1 |  |  |  |  | None | Condensing | Single-Stage | Other |  |  |  |  | 1700000 | 1581000 |  |  |  |  | 93 | 80 | [5 empty] | Federally-Regulated Commercial & Industrial Equipment | 2015-12-04 |  |  |  | 2016-05-10
A.O. Smith Water Products Company | A.O. SMITH | XW 1300 | Water | Natural Gas | Induced Draft | FALSE | FALSE | 1 |  |  |  |  | None | Condensing | Step Modulating | Other |  |  |  |  | 1300000 | 1209000 |  |  |  |  | 93 | 80 | [5 empty] | Federally-Regulated Commercial & Industrial Equipment | 2015-12-04 |  |  |  | 2016-05-10
A.O. Smith Water Products Company | A.O. SMITH | XW 1300 | Water | LPG | Induced Draft | FALSE | FALSE | 1 |  |  |  |  | None | Condensing | Step Modulating | Other |  |  |  |  | 1300000 | 1209000 |  |  |  |  | 93 | 80 | [5 empty] | Federally-Regulated Commercial & Industrial Equipment | 2015-12-04 |  |  |  | 2016-05-10
A.O. Smith Water Products Company | A.O. SMITH | XB 2600 | Water | Natural Gas | Induced Draft | FALSE | FALSE | 1 |  |  |  |  | None | Condensing | Step Modulating | Other |  |  |  |  | 2600000 | 2418000 |  |  | 94.4 | 82 | [7 empty] | Federally-Regulated Commercial & Industrial Equipment | 2015-12-04 |  |  |  | 2016-05-10
A.O. Smith Water Products Company | A.O. SMITH | XB 2600 | Water | LPG | Induced Draft | FALSE | FALSE | 1 |  |  |  |  | None | Condensing | Step Modulating | Other |  |  |  |  | 2600000 | 2418000 |  |  | 94.4 | 82 | [7 empty] | Federally-Regulated Commercial & Industrial Equipment | 2015-12-04 |  |  |  | 2016-05-10
A.O. Smith Water Products Company | A.O. SMITH | HW 670 300 | Water | Natural Gas | Injection Type | FALSE | FALSE | 1 |  |  |  |  | None | Non-Condensing | Single-Stage | Copper |  |  |  |  | 670000 | 536000 |  |  |  |  | 80 | 80 | [5 empty] | Federally-Regulated Commercial & Industrial Equipment | 2015-12-04 |  |  |  | 2016-05-10
A.O. Smith Water Products Company | A.O. SMITH | HW 670 300 | Water | LPG | Injection Type | FALSE | FALSE | 1 |  |  |  |  | None | Non-Condensing | Single-Stage | Copper |  |  |  |  | 670000 | 536000 |  |  |  |  | 80 | 80 | [5 empty] | Federally-Regulated Commercial & Industrial Equipment | 2015-12-04 |  |  |  | 2016-05-10
A.O. Smith Water Products Company | A.O. SMITH | HW 399 300 | Water | Natural Gas | Injection Type | FALSE | FALSE | 1 |  |  |  |  | None | Non-Condensing | Single-Stage | Copper |  |  |  |  | 399000 | 319000 |  |  |  |  | 80 | 80 | [5 empty] | Federally-Regulated Commercial & Industrial Equipment | 2015-12-04 |  |  |  | 2016-05-10
A.O. Smith Water Products Company | A.O. SMITH | HW 399 300 | Water | LPG | Injection Type | FALSE | FALSE | 1 |  |  |  |  | None | Non-Condensing | Single-Stage | Copper |  |  |  |  | 399000 | 319000 |  |  |  |  | 80 | 80 | [5 empty] | Federally-Regulated Commercial & Industrial Equipment | 2015-12-04 |  |  |  | 2016-05-10
A.O. Smith Water Products Company | A.O. SMITH | XB 2000 | Water | Natural Gas | Induced Draft | FALSE | FALSE | 1 |  |  |  |  | None | Condensing | Step Modulating | Other |  |  |  |  | 2000000 | 1860000 |  |  |  |  | 93 | 80 | [5 empty] | Federally-Regulated Commercial & Industrial Equipment | 2015-12-04 |  |  |  | 2016-05-10
A.O. Smith Water Products Company | A.O. SMITH | XB 2000 | Water | LPG | Induced Draft | FALSE | FALSE | 1 |  |  |  |  | None | Condensing | Step Modulating | Other |  |  |  |  | 2000000 | 1860000 |  |  |  |  | 93 | 80 | [5 empty] | Federally-Regulated Commercial & Industrial Equipment | 2015-12-04 |  |  |  | 2016-05-10
A.O. Smith Water Products Company | A.O. SMITH | XB 3400 | Water | Natural Gas | Induced Draft | FALSE | FALSE | 1 |  |  |  |  | None | Condensing | Step Modulating | Other |  |  |  |  | 3400000 | 3162000 |  |  | 94.4 | 82 | [7 empty] | Federally-Regulated Commercial & Industrial Equipment | 2015-12-04 |  |  |  | 2016-05-10
A.O. Smith Water Products Company | A.O. SMITH | XB 3400 | Water | LPG | Induced Draft | FALSE | FALSE | 1 |  |  |  |  | None | Condensing | Step Modulating | Other |  |  |  |  | 3400000 | 3162000 |  |  | 94.4 | 82 | [7 empty] | Federally-Regulated Commercial & Industrial Equipment | 2015-12-04 |  |  |  | 2016-05-10
A.O. Smith Water Products Company | A.O. SMITH | XW 1000 | Water | Natural Gas | Induced Draft | FALSE | FALSE | 1 |  |  |  |  | None | Condensing | Step Modulating | Other |  |  |  |  | 920000 | 855000 |  |  |  |  | 93 | 80 | [5 empty] | Federally-Regulated Commercial & Industrial Equipment | 2015-12-04 |  |  |  | 2016-05-10
A.O. Smith Water Products Company | A.O. SMITH | XW 1000 | Water | LPG | Induced Draft | FALSE | FALSE | 1 |  |  |  |  | None | Condensing | Step Modulating | Other |  |  |  |  | 920000 | 855000 |  |  |  |  | 93 | 80 | [5 empty] | Federally-Regulated Commercial & Industrial Equipment | 2015-12-04 |  |  |  | 2016-05-10
A.O. Smith Water Products Company | A.O. SMITH | XB 1000 | Water | Natural Gas | Induced Draft | FALSE | FALSE | 1 |  |  |  |  | None | Condensing | Step Modulating | Other |  |  |  |  | 920000 | 855000 |  |  |  |  | 93 | 80 | [5 empty] | Federally-Regulated Commercial & Industrial Equipment | 2015-12-04 |  |  |  | 2016-05-10
A.O. Smith Water Products Company | A.O. SMITH | XB 1000 | Water | LPG | Induced Draft | FALSE | FALSE | 1 |  |  |  |  | None | Condensing | Step Modulating | Other |  |  |  |  | 920000 | 855000 |  |  |  |  | 93 | 80 | [5 empty] | Federally-Regulated Commercial & Industrial Equipment | 2015-12-04 |  |  |  | 2016-05-10
A.O. Smith Water Products Company | A.O. SMITH | XB 1300 | Water | Natural Gas | Induced Draft | FALSE | FALSE | 1 |  |  |  |  | None | Condensing | Step Modulating | Other |  |  |  |  | 1300000 | 1209000 |  |  |  |  | 93 | 80 | [5 empty] | Federally-Regulated Commercial & Industrial Equipment | 2015-12-04 |  |  |  | 2016-05-10
A.O. Smith Water Products Company | A.O. SMITH | XB 1300 | Water | LPG | Induced Draft | FALSE | FALSE | 1 |  |  |  |  | None | Condensing | Step Modulating | Other |  |  |  |  | 1300000 | 1209000 |  |  |  |  | 93 | 80 | [5 empty] | Federally-Regulated Commercial & Industrial Equipment | 2015-12-04 |  |  |  | 2016-05-10
A.O. Smith Water Products Company | A.O. SMITH | HW 520 300 | Water | Natural Gas | Injection Type | FALSE | FALSE | 1 |  |  |  |  | None | Non-Condensing | Single-Stage | Copper |  |  |  |  | 520000 | 416000 |  |  |  |  | 80 | 80 | [5 empty] | Federally-Regulated Commercial & Industrial Equipment | 2015-12-04 |  |  |  | 2016-05-10
A.O. Smith Water Products Company | A.O. SMITH | HW 520 300 | Water | LPG | Injection Type | FALSE | FALSE | 1 |  |  |  |  | None | Non-Condensing | Single-Stage | Copper |  |  |  |  | 520000 | 416000 |  |  |  |  | 80 | 80 | [5 empty] | Federally-Regulated Commercial & Industrial Equipment | 2015-12-04 |  |  |  | 2016-05-10
A.O. Smith Water Products Company | A.O. SMITH | XB 1700 | Water | Natural Gas | Induced Draft | FALSE | FALSE | 1 |  |  |  |  | None | Condensing | Step Modulating | Other |  |  |  |  | 1700000 | 1581000 |  |  |  |  | 93 | 80 | [5 empty] | Federally-Regulated Commercial & Industrial Equipment | 2015-12-04 |  |  |  | 2016-05-10
A.O. Smith Water Products Company | A.O. SMITH | XB 1700 | Water | LPG | Induced Draft | FALSE | FALSE | 1 |  |  |  |  | None | Condensing | Step Modulating | Other |  |  |  |  | 1700000 | 1581000 |  |  |  |  | 93 | 80 | [5 empty] | Federally-Regulated Commercial & Industrial Equipment | 2015-12-04 |  |  |  | 2016-05-10
A.O. Smith Water Products Company | A.O. SMITH | HW 420 300 | Water | Natural Gas | Injection Type | FALSE | FALSE | 1 |  |  |  |  | None | Non-Condensing | Single-Stage | Copper |  |  |  |  | 420000 | 336000 |  |  |  |  | 80 | 80 | [5 empty] | Federally-Regulated Commercial & Industrial Equipment | 2015-12-04 |  |  |  | 2016-05-10
A.O. Smith Water Products Company | A.O. SMITH | HW 420 300 | Water | LPG | Injection Type | FALSE | FALSE | 1 |  |  |  |  | None | Non-Condensing | Single-Stage | Copper |  |  |  |  | 420000 | 336000 |  |  |  |  | 80 | 80 | [5 empty] | Federally-Regulated Commercial & Industrial Equipment | 2015-12-04 |  |  |  | 2016-05-10
A.O. Smith Water Products Company | A.O. SMITH | HW 300 300 | Water | Natural Gas | Injection Type | FALSE | FALSE | 1 |  |  |  |  | None | Non-Condensing | Single-Stage | Copper |  |  |  |  | 300000 | 240000 |  |  |  |  | 80 | 80 | [5 empty] | Federally-Regulated Commercial & Industrial Equipment | 2015-12-04 |  |  |  | 2016-05-10
A.O. Smith Water Products Company | A.O. SMITH | HW 300 300 | Water | LPG | Injection Type | FALSE | FALSE | 1 |  |  |  |  | None | Non-Condensing | Single-Stage | Copper |  |  |  |  | 300000 | 240000 |  |  |  |  | 80 | 80 | [5 empty] | Federally-Regulated Commercial & Industrial Equipment | 2015-12-04 |  |  |  | 2016-05-10
A.O. Smith Water Products Company | A.O. SMITH | HW-670 | Water | Natural Gas | Injection Type | FALSE | FALSE | 1 |  |  |  |  | None | Non-Condensing | Single-Stage | Copper |  |  |  |  | 660000 | 528000 |  |  |  |  | 80 | 80 | [5 empty] | Federally-Regulated Commercial & Industrial Equipment | 2015-12-04 |  |  |  | 2016-05-10
A.O. Smith Water Products Company | A.O. SMITH | HW-670 | Water | LPG | Injection Type | FALSE | FALSE | 1 |  |  |  |  | None | Non-Condensing | Single-Stage | Copper |  |  |  |  | 660000 | 528000 |  |  |  |  | 80 | 80 | [5 empty] | Federally-Regulated Commercial & Industrial Equipment | 2015-12-04 |  |  |  | 2016-05-10
A.O. Smith Water Products Company | A.O. SMITH | HW-300 | Water | Natural Gas | Injection Type | FALSE | FALSE | 1 |  |  |  |  | None | Non-Condensing | Single-Stage | Copper |  |  |  |  | 300000 | 246000 |  |  |  |  | 82 | 80 | [5 empty] | Federally-Regulated Commercial & Industrial Equipment | 2015-12-04 |  |  |  | 2016-05-10
A.O. Smith Water Products Company | A.O. SMITH | HW-300 | Water | LPG | Injection Type | FALSE | FALSE | 1 |  |  |  |  | None | Non-Condensing | Single-Stage | Copper |  |  |  |  | 300000 | 246000 |  |  |  |  | 82 | 80 | [5 empty] | Federally-Regulated Commercial & Industrial Equipment | 2015-12-04 |  |  |  | 2016-05-10
A.O. Smith Water Products Company | A.O. SMITH | HW-399 | Water | Natural Gas | Injection Type | FALSE | FALSE | 1 |  |  |  |  | None | Non-Condensing | Single-Stage | Copper |  |  |  |  | 399000 | 323000 |  |  |  |  | 82 | 80 | [5 empty] | Federally-Regulated Commercial & Industrial Equipment | 2015-12-04 |  |  |  | 2016-05-10
A.O. Smith Water Products Company | A.O. SMITH | HW-399 | Water | LPG | Injection Type | FALSE | FALSE | 1 |  |  |  |  | None | Non-Condensing | Single-Stage | Copper |  |  |  |  | 399000 | 323000 |  |  |  |  | 82 | 80 | [5 empty] | Federally-Regulated Commercial & Industrial Equipment | 2015-12-04 |  |  |  | 2016-05-10
A.O. Smith Water Products Company | A.O. SMITH | HW-420 | Water | Natural Gas | Injection Type | FALSE | FALSE | 1 |  |  |  |  | None | Non-Condensing | Single-Stage | Copper |  |  |  |  | 420000 | 344000 |  |  |  |  | 82 | 80 | [5 empty] | Federally-Regulated Commercial & Industrial Equipment | 2015-12-04 |  |  |  | 2016-05-10
A.O. Smith Water Products Company | A.O. SMITH | HW-420 | Water | LPG | Injection Type | FALSE | FALSE | 1 |  |  |  |  | None | Non-Condensing | Single-Stage | Copper |  |  |  |  | 420000 | 344000 |  |  |  |  | 82 | 80 | [5 empty] | Federally-Regulated Commercial & Industrial Equipment | 2015-12-04 |  |  |  | 2016-05-10
Bosch Thermotechnology Corp. | Buderus | GB312 - 200 | Water | Natural Gas | Induced Draft | FALSE | FALSE | 1 |  |  |  |  | None | Condensing | Step Modulating | Other |  |  |  |  | 732000 | 676000 |  |  |  |  | 92.3 | 80 | [5 empty] | Federally-Regulated Commercial & Industrial Equipment | 2015-12-04 |  |  |  | 2016-05-10
Bosch Thermotechnology Corp. | Buderus | GB312 - 240 | Water | Natural Gas | Induced Draft | FALSE | FALSE | 1 |  |  |  |  | None | Condensing | Step Modulating | Other |  |  |  |  | 880000 | 810000 |  |  |  |  | 92 | 80 | [5 empty] | Federally-Regulated Commercial & Industrial Equipment | 2015-12-04 |  |  |  | 2016-05-10
Bosch Thermotechnology Corp. | Buderus | GB312 - 160 | Water | Natural Gas | Induced Draft | FALSE | FALSE | 1 |  |  |  |  | None | Condensing | Step Modulating | Other |  |  |  |  | 588000 | 544000 |  |  |  |  | 92.5 | 80 | [5 empty] | Federally-Regulated Commercial & Industrial Equipment | 2015-12-04 |  |  |  | 2016-05-10
Bosch Thermotechnology Corp. | Buderus | GB162-100 L.B. | Water | Natural Gas | Pressure | FALSE | FALSE | 1 |  |  |  |  | None | Condensing | Single-Stage | Other |  |  |  |  | 333000 | 302000 |  |  |  |  | 90.8 | 80 | [5 empty] | Federally-Regulated Commercial & Industrial Equipment | 2015-12-04 |  |  |  | 2016-05-10
Bosch Thermotechnology Corp. | Buderus | GB162-100 L.B.* | Water | LPG | Pressure | FALSE | FALSE | 1 |  |  |  |  | None | Condensing | Single-Stage | Other |  |  |  |  | 315000 | 282000 |  |  |  |  | 90.8 | 80 | [5 empty] | Federally-Regulated Commercial & Industrial Equipment | 2015-12-04 |  |  |  | 2016-05-10
Bosch Thermotechnology Corp. | Buderus | GB162-100 | Water | Natural Gas | Power | FALSE | FALSE | 1 |  |  |  |  | None | Condensing | Step Modulating | Other |  |  |  |  | 333000 | 302000 |  |  |  |  | 90.8 | 80 | [5 empty] | Federally-Regulated Commercial & Industrial Equipment | 2015-12-04 |  |  |  | 2016-05-10
Bosch Thermotechnology Corp. | Buderus | GB162-100* | Water | LPG | Power | FALSE | FALSE | 1 |  |  |  |  | None | Condensing | Step Modulating | Other |  |  |  |  | 315000 | 282000 |  |  |  |  | 90.8 | 80 | [5 empty] | Federally-Regulated Commercial & Industrial Equipment | 2015-12-04 |  |  |  | 2016-05-10
Bosch Thermotechnology Corp. | Buderus | GB312 - 280 | Water | Natural Gas | Induced Draft | FALSE | FALSE | 1 |  |  |  |  | None | Condensing | Step Modulating | Other |  |  |  |  | 1028000 | 944000 |  |  |  |  | 91.7 | 80 | [5 empty] | Federally-Regulated Commercial & Industrial Equipment | 2015-12-04 |  |  |  | 2016-05-10
Burnham Commercial | BURNHAM COMMERCIAL | 4FHW-92A-O | Water | Oil | Power | FALSE | FALSE | 1 |  |  |  |  | None | Non-Condensing | Single-Stage | Other |  |  |  |  | 770000 | 629000 |  |  |  |  | 84.8 | 82 | [5 empty] | Federally-Regulated Commercial & Industrial Equipment | 2015-12-04 |  |  |  | 2016-05-10
Burnham Commercial | BURNHAM COMMERCIAL | 4FHW-127A-O | Water | Oil | Power | FALSE | FALSE | 1 |  |  |  |  | None | Non-Condensing | Two-Stage Modulating | Other |  |  |  |  | 1063000 | 871000 |  |  |  |  | 85 | 82 | [5 empty] | Federally-Regulated Commercial & Industrial Equipment | 2015-12-04 |  |  |  | 2016-05-10
Burnham Commercial | BURNHAM COMMERCIAL | 4FHW-311A-O | Water | Oil | Power | FALSE | FALSE | 3 |  |  |  |  | None | Non-Condensing | Two-Stage Modulating | Other |  |  |  |  | 2603000 | 2166000 |  |  | 88.3 | 84 | [7 empty] | Federally-Regulated Commercial & Industrial Equipment | 2015-12-04 |  |  |  | 2016-05-10
Burnham Commercial | BURNHAM COMMERCIAL | 4FHW-450A-O | Water | Oil | Power | FALSE | FALSE | 3 |  |  |  |  | None | Non-Condensing | Two-Stage Modulating | Other |  |  |  |  | 3769000 | 3171000 |  |  | 88.7 | 84 | [7 empty] | Federally-Regulated Commercial & Industrial Equipment | 2015-12-04 |  |  |  | 2016-05-10
Burnham Commercial | BURNHAM COMMERCIAL | 4FHW-563A-O | Water | Oil | Power | FALSE | FALSE | 3 |  |  |  |  | None | Non-Condensing | Two-Stage Modulating | Other |  |  |  |  | 4713000 | 4001000 |  |  | 89 | 84 | [7 empty] | Federally-Regulated Commercial & Industrial Equipment | 2015-12-04 |  |  |  | 2016-05-10
Burnham Commercial | BURNHAM COMMERCIAL | 4FHW-675A-O | Water | Oil | Power | FALSE | FALSE | 3 |  |  |  |  | None | Non-Condensing | Step Modulating | Other |  |  |  |  | 5650000 | 4838000 |  |  | 89.3 | 84 | [7 empty] | Federally-Regulated Commercial & Industrial Equipment | 2015-12-04 |  |  |  | 2016-05-10
Burnham Commercial | BURNHAM COMMERCIAL | 4FHL-63A-O | Steam | Oil | Power | FALSE | FALSE | 1 |  |  | FALSE |  | None | Non-Condensing | Single-Stage | Other |  |  |  |  | 528000 | 425000 |  |  |  |  | 83.5 | 81 | [5 empty] | Federally-Regulated Commercial & Industrial Equipment | 2015-12-04 |  |  |  | 2016-05-10
Burnham Commercial | BURNHAM COMMERCIAL | 4FHL-92A-O | Steam | Oil | Power | FALSE | FALSE | 1 |  |  | FALSE |  | None | Non-Condensing | Single-Stage | Other |  |  |  |  | 770000 | 621000 |  |  |  |  | 83.7 | 81 | [5 empty] | Federally-Regulated Commercial & Industrial Equipment | 2015-12-04 |  |  |  | 2016-05-10
Burnham Commercial | BURNHAM COMMERCIAL | 4FHL-107A-O | Steam | Oil | Power | FALSE | FALSE | 1 |  |  | FALSE |  | None | Non-Condensing | Single-Stage | Other |  |  |  |  | 895000 | 722000 |  |  |  |  | 83.8 | 81 | [5 empty] | Federally-Regulated Commercial & Industrial Equipment | 2015-12-04 |  |  |  | 2016-05-10
Burnham Commercial | BURNHAM COMMERCIAL | 4FHW-107A-O | Water | Oil | Power | FALSE | FALSE | 1 |  |  |  |  | None | Non-Condensing | Single-Stage | Other |  |  |  |  | 895000 | 732000 |  |  |  |  | 84.9 | 82 | [5 empty] | Federally-Regulated Commercial & Industrial Equipment | 2015-12-04 |  |  |  | 2016-05-10
Burnham Commercial | BURNHAM COMMERCIAL | 4FHL-154A-O | Steam | Oil | Power | FALSE | FALSE | 1 |  |  | FALSE |  | None | Non-Condensing | Two-Stage Modulating | Other |  |  |  |  | 1289000 | 1044000 |  |  |  |  | 84.1 | 81 | [5 empty] | Federally-Regulated Commercial & Industrial Equipment | 2015-12-04 |  |  |  | 2016-05-10
Burnham Commercial | BURNHAM COMMERCIAL | 4FHL-360A-O | Steam | Oil | Power | FALSE | FALSE | 3 |  |  | FALSE |  | None | Non-Condensing | Two-Stage Modulating | Other |  |  |  |  | 3013000 | 2479000 |  |  |  |  | 85.3 | 81 | [5 empty] | Federally-Regulated Commercial & Industrial Equipment | 2015-12-04 |  |  |  | 2016-05-10
Burnham Commercial | BURNHAM COMMERCIAL | 4FHL-563A-O | Steam | Oil | Power | FALSE | FALSE | 3 |  |  | FALSE |  | None | Non-Condensing | Two-Stage Modulating | Other |  |  |  |  | 4713000 | 3935000 |  |  |  |  | 86.5 | 81 | [5 empty] | Federally-Regulated Commercial & Industrial Equipment | 2015-12-04 |  |  |  | 2016-05-10
Burnham Commercial | BURNHAM COMMERCIAL | 4FHL-675A-O | Steam | Oil | Power | FALSE | FALSE | 3 |  |  | FALSE |  | None | Non-Condensing | Step Modulating | Other |  |  |  |  | 5650000 | 4757000 |  |  |  |  | 87.2 | 81 | [5 empty] | Federally-Regulated Commercial & Industrial Equipment | 2015-12-04 |  |  |  | 2016-05-10
Burnham Commercial | BURNHAM COMMERCIAL | 4FHW-154A-O | Water | Oil | Power | FALSE | FALSE | 1 |  |  |  |  | None | Non-Condensing | Two-Stage Modulating | Other |  |  |  |  | 1289000 | 1059000 |  |  |  |  | 85.2 | 82 | [5 empty] | Federally-Regulated Commercial & Industrial Equipment | 2015-12-04 |  |  |  | 2016-05-10
Burnham Commercial | BURNHAM COMMERCIAL | 4FHW-209A-O | Water | Oil | Power | FALSE | FALSE | 1 |  |  |  |  | None | Non-Condensing | Two-Stage Modulating | Other |  |  |  |  | 1750000 | 1444000 |  |  |  |  | 85.6 | 82 | [5 empty] | Federally-Regulated Commercial & Industrial Equipment | 2015-12-04 |  |  |  | 2016-05-10
Burnham Commercial | BURNHAM COMMERCIAL | 4FHL-78A-O | Steam | Oil | Power | FALSE | FALSE | 1 |  |  | FALSE |  | None | Non-Condensing | Single-Stage | Other |  |  |  |  | 653000 | 526000 |  |  |  |  | 83.6 | 81 | [5 empty] | Federally-Regulated Commercial & Industrial Equipment | 2015-12-04 |  |  |  | 2016-05-10
Burnham Commercial | BURNHAM COMMERCIAL | 4FHL-240A-O | Steam | Oil | Power | FALSE | FALSE | 1 |  |  | FALSE |  | None | Non-Condensing | Two-Stage Modulating | Other |  |  |  |  | 2009000 | 1637000 |  |  |  |  | 84.6 | 81 | [5 empty] | Federally-Regulated Commercial & Industrial Equipment | 2015-12-04 |  |  |  | 2016-05-10
Burnham Commercial | BURNHAM COMMERCIAL | 4FHL-450A-O | Steam | Oil | Power | FALSE | FALSE | 3 |  |  | FALSE |  | None | Non-Condensing | Two-Stage Modulating | Other |  |  |  |  | 3769000 | 3121000 |  |  |  |  | 85.8 | 81 | [5 empty] | Federally-Regulated Commercial & Industrial Equipment | 2015-12-04 |  |  |  | 2016-05-10
Burnham Commercial | BURNHAM COMMERCIAL | 4FHW-63A-O | Water | Oil | Power | FALSE | FALSE | 1 |  |  |  |  | None | Non-Condensing | Single-Stage | Other |  |  |  |  | 528000 | 431000 |  |  |  |  | 84.6 | 82 | [5 empty] | Federally-Regulated Commercial & Industrial Equipment | 2015-12-04 |  |  |  | 2016-05-10
Burnham Commercial | BURNHAM COMMERCIAL | 4FHW-78A-O | Water | Oil | Power | FALSE | FALSE | 1 |  |  |  |  | None | Non-Condensing | Single-Stage | Other |  |  |  |  | 653000 | 533000 |  |  |  |  | 84.7 | 82 | [5 empty] | Federally-Regulated Commercial & Industrial Equipment | 2015-12-04 |  |  |  | 2016-05-10
Burnham Commercial | BURNHAM COMMERCIAL | 4FHW-180A-O | Water | Oil | Power | FALSE | FALSE | 1 |  |  |  |  | None | Non-Condensing | Two-Stage Modulating | Other |  |  |  |  | 1506000 | 1239000 |  |  |  |  | 85.4 | 82 | [5 empty] | Federally-Regulated Commercial & Industrial Equipment | 2015-12-04 |  |  |  | 2016-05-10
Burnham Commercial | BURNHAM COMMERCIAL | 4FHW-240A-O | Water | Oil | Power | FALSE | FALSE | 1 |  |  |  |  | None | Non-Condensing | Two-Stage Modulating | Other |  |  |  |  | 2009000 | 1661000 |  |  |  |  | 85.8 | 82 | [5 empty] | Federally-Regulated Commercial & Industrial Equipment | 2015-12-04 |  |  |  | 2016-05-10
Burnham Commercial | BURNHAM COMMERCIAL | 4FHW-277A-O | Water | Oil | Power | FALSE | FALSE | 1 |  |  |  |  | None | Non-Condensing | Two-Stage Modulating | Other |  |  |  |  | 2319000 | 1924000 |  |  |  |  | 86.1 | 82 | [5 empty] | Federally-Regulated Commercial & Industrial Equipment | 2015-12-04 |  |  |  | 2016-05-10
Burnham Commercial | BURNHAM COMMERCIAL | 4FHW-345A-O | Water | Oil | Power | FALSE | FALSE | 3 |  |  |  |  | None | Non-Condensing | Two-Stage Modulating | Other |  |  |  |  | 2888000 | 2410000 |  |  | 88.4 | 84 | [7 empty] | Federally-Regulated Commercial & Industrial Equipment | 2015-12-04 |  |  |  | 2016-05-10
Burnham Commercial | BURNHAM COMMERCIAL | 4FHW-360A-O | Water | Oil | Power | FALSE | FALSE | 3 |  |  |  |  | None | Non-Condensing | Two-Stage Modulating | Other |  |  |  |  | 3013000 | 2517000 |  |  | 88.4 | 84 | [7 empty] | Federally-Regulated Commercial & Industrial Equipment | 2015-12-04 |  |  |  | 2016-05-10
Burnham Commercial | BURNHAM COMMERCIAL | 4FHL-127A-O | Steam | Oil | Power | FALSE | FALSE | 1 |  |  | FALSE |  | None | Non-Condensing | Two-Stage Modulating | Other |  |  |  |  | 1063000 | 859000 |  |  |  |  | 83.9 | 81 | [5 empty] | Federally-Regulated Commercial & Industrial Equipment | 2015-12-04 |  |  |  | 2016-05-10
Burnham Commercial | BURNHAM COMMERCIAL | 4FHL-180A-O | Steam | Oil | Power | FALSE | FALSE | 1 |  |  | FALSE |  | None | Non-Condensing | Two-Stage Modulating | Other |  |  |  |  | 1506000 | 1221000 |  |  |  |  | 84.2 | 81 | [5 empty] | Federally-Regulated Commercial & Industrial Equipment | 2015-12-04 |  |  |  | 2016-05-10
Burnham Commercial | BURNHAM COMMERCIAL | 4FHL-209A-O | Steam | Oil | Power | FALSE | FALSE | 1 |  |  | FALSE |  | None | Non-Condensing | Two-Stage Modulating | Other |  |  |  |  | 1750000 | 1423000 |  |  |  |  | 84.4 | 81 | [5 empty] | Federally-Regulated Commercial & Industrial Equipment | 2015-12-04 |  |  |  | 2016-05-10
Burnham Commercial | BURNHAM COMMERCIAL | 4FHL-277A-O | Steam | Oil | Power | FALSE | FALSE | 1 |  |  | FALSE |  | None | Non-Condensing | Two-Stage Modulating | Other |  |  |  |  | 2319000 | 1895000 |  |  |  |  | 84.8 | 81 | [5 empty] | Federally-Regulated Commercial & Industrial Equipment | 2015-12-04 |  |  |  | 2016-05-10
Burnham Commercial | BURNHAM COMMERCIAL | 4FHL-311A-O | Steam | Oil | Power | FALSE | FALSE | 3 |  |  | FALSE |  | None | Non-Condensing | Two-Stage Modulating | Other |  |  |  |  | 2603000 | 2133000 |  |  |  |  | 85 | 81 | [5 empty] | Federally-Regulated Commercial & Industrial Equipment | 2015-12-04 |  |  |  | 2016-05-10
Burnham Commercial | BURNHAM COMMERCIAL | 4FHL-345A-O | Steam | Oil | Power | FALSE | FALSE | 3 |  |  | FALSE |  | None | Non-Condensing | Two-Stage Modulating | Other |  |  |  |  | 2888000 | 2373000 |  |  |  |  | 85.2 | 81 | [5 empty] | Federally-Regulated Commercial & Industrial Equipment | 2015-12-04 |  |  |  | 2016-05-10
Burnham Commercial | BURNHAM COMMERCIAL | CW-50-O | Water | Oil | Power | FALSE | FALSE | 1 |  |  |  |  | None | Non-Condensing | Two-Stage Modulating | Other |  |  |  |  | 1960000 | 1705000 |  |  |  |  | 87 | 82 | [5 empty] | Federally-Regulated Commercial & Industrial Equipment | 2015-12-04 |  |  |  | 2016-05-10
Burnham Commercial | BURNHAM COMMERCIAL | CW-60-O | Water | Oil | Power | FALSE | FALSE | 1 |  |  |  |  | None | Non-Condensing | Two-Stage Modulating | Other |  |  |  |  | 2356000 | 2054000 |  |  |  |  | 87.2 | 82 | [5 empty] | Federally-Regulated Commercial & Industrial Equipment | 2015-12-04 |  |  |  | 2016-05-10
Burnham Commercial | BURNHAM COMMERCIAL | CL-20-O | Steam | Oil | Power | FALSE | FALSE | 1 |  |  | FALSE |  | None | Non-Condensing | Single-Stage | Other |  |  |  |  | 784000 | 662000 |  |  |  |  | 84.5 | 81 | [5 empty] | Federally-Regulated Commercial & Industrial Equipment | 2015-12-04 |  |  |  | 2016-05-10
Burnham Commercial | BURNHAM COMMERCIAL | CL-60-O | Steam | Oil | Power | FALSE | FALSE | 1 |  |  | FALSE |  | None | Non-Condensing | Two-Stage Modulating | Other |  |  |  |  | 2356000 | 2028000 |  |  |  |  | 86.1 | 81 | [5 empty] | Federally-Regulated Commercial & Industrial Equipment | 2015-12-04 |  |  |  | 2016-05-10
Burnham Commercial | BURNHAM COMMERCIAL | CW-30-O | Water | Oil | Power | FALSE | FALSE | 1 |  |  |  |  | None | Non-Condensing | Single-Stage | Other |  |  |  |  | 1176000 | 1017000 |  |  |  |  | 86.5 | 82 | [5 empty] | Federally-Regulated Commercial & Industrial Equipment | 2015-12-04 |  |  |  | 2016-05-10
Burnham Commercial | BURNHAM COMMERCIAL | CW-40-O | Water | Oil | Power | FALSE | FALSE | 1 |  |  |  |  | None | Non-Condensing | Two-Stage Modulating | Other |  |  |  |  | 1568000 | 1359000 |  |  |  |  | 86.7 | 82 | [5 empty] | Federally-Regulated Commercial & Industrial Equipment | 2015-12-04 |  |  |  | 2016-05-10
Burnham Commercial | BURNHAM COMMERCIAL | CL-30-O | Steam | Oil | Power | FALSE | FALSE | 1 |  |  | FALSE |  | None | Non-Condensing | Single-Stage | Other |  |  |  |  | 1176000 | 998000 |  |  |  |  | 84.9 | 81 | [5 empty] | Federally-Regulated Commercial & Industrial Equipment | 2015-12-04 |  |  |  | 2016-05-10
Burnham Commercial | BURNHAM COMMERCIAL | CW-20-O | Water | Oil | Power | FALSE | FALSE | 1 |  |  |  |  | None | Non-Condensing | Single-Stage | Other |  |  |  |  | 784000 | 675000 |  |  |  |  | 86.2 | 82 | [5 empty] | Federally-Regulated Commercial & Industrial Equipment | 2015-12-04 |  |  |  | 2016-05-10
Burnham Commercial | BURNHAM COMMERCIAL | CL-40-O | Steam | Oil | Power | FALSE | FALSE | 1 |  |  | FALSE |  | None | Non-Condensing | Two-Stage Modulating | Other |  |  |  |  | 1568000 | 1337000 |  |  |  |  | 85.3 | 81 | [5 empty] | Federally-Regulated Commercial & Industrial Equipment | 2015-12-04 |  |  |  | 2016-05-10
Burnham Commercial | BURNHAM COMMERCIAL | CL-50-O | Steam | Oil | Power | FALSE | FALSE | 1 |  |  | FALSE |  | None | Non-Condensing | Two-Stage Modulating | Other |  |  |  |  | 1960000 | 1679000 |  |  |  |  | 85.7 | 81 | [5 empty] | Federally-Regulated Commercial & Industrial Equipment | 2015-12-04 |  |  |  | 2016-05-10
NY Thermal Inc. | TRINITY | LX400 | Water | Natural Gas | Power | FALSE | FALSE | 1 |  |  |  |  | None | Condensing | Step Modulating | Other |  |  |  |  | 399000 | 375000 |  |  |  |  | 94 | 80 | [5 empty] | Federally-Regulated Commercial & Industrial Equipment | 2015-12-16 |  |  |  | 2016-05-10
NY Thermal Inc. | TRINITY | LX400 | Water | LPG | Power | FALSE | FALSE | 1 |  |  |  |  | None | Condensing | Step Modulating | Other |  |  |  |  | 399000 | 375000 |  |  |  |  | 94 | 80 | [5 empty] | Federally-Regulated Commercial & Industrial Equipment | 2015-12-16 |  |  |  | 2016-05-10
NY Thermal Inc. | TRINITY | LX700 | Water | Natural Gas | Power | FALSE | FALSE | 1 |  |  |  |  | None | Condensing | Step Modulating | Other |  |  |  |  | 700000 | 658000 |  |  |  |  | 94 | 80 | [5 empty] | Federally-Regulated Commercial & Industrial Equipment | 2015-12-16 |  |  |  | 2016-05-10
NY Thermal Inc. | TRINITY | TFT399 | Water | Natural Gas | Power | FALSE | FALSE | 1 |  |  |  |  | None | Condensing | Step Modulating | Other |  |  |  |  | 399000 | 380000 |  |  |  |  | 95.4 | 80 | [5 empty] | Federally-Regulated Commercial & Industrial Equipment | 2015-12-16 |  |  |  | 2016-05-10
NY Thermal Inc. | TRINITY | TFT399 | Water | LPG | Power | FALSE | FALSE | 1 |  |  |  |  | None | Condensing | Step Modulating | Other |  |  |  |  | 399000 | 380000 |  |  |  |  | 95.4 | 80 | [5 empty] | Federally-Regulated Commercial & Industrial Equipment | 2015-12-16 |  |  |  | 2016-05-10
NY Thermal Inc. | TRINITY | LX500 | Water | Natural Gas | Power | FALSE | FALSE | 1 |  |  |  |  | None | Condensing | Step Modulating | Other |  |  |  |  | 500000 | 470000 |  |  |  |  | 94 | 80 | [5 empty] | Federally-Regulated Commercial & Industrial Equipment | 2015-12-16 |  |  |  | 2016-05-10
NY Thermal Inc. | TRINITY | LX500 | Water | LPG | Power | FALSE | FALSE | 1 |  |  |  |  | None | Condensing | Step Modulating | Other |  |  |  |  | 500000 | 470000 |  |  |  |  | 94 | 80 | [5 empty] | Federally-Regulated Commercial & Industrial Equipment | 2015-12-16 |  |  |  | 2016-05-10
NY Thermal Inc. | TRINITY | LX600 | Water | Natural Gas | Power | FALSE | FALSE | 1 |  |  |  |  | None | Condensing | Step Modulating | Other |  |  |  |  | 600000 | 564000 |  |  |  |  | 94 | 80 | [5 empty] | Federally-Regulated Commercial & Industrial Equipment | 2015-12-16 |  |  |  | 2016-05-10
NY Thermal Inc. | TRINITY | LX800 | Water | Natural Gas | Power | FALSE | FALSE | 1 |  |  |  |  | None | Condensing | Step Modulating | Other |  |  |  |  | 800000 | 752000 |  |  |  |  | 94 | 80 | [5 empty] | Federally-Regulated Commercial & Industrial Equipment | 2015-12-16 |  |  |  | 2016-05-10
Parker Boiler Co. | PARKER BOILER COMPANY | TC150 | Water | Natural Gas | Power | FALSE | FALSE | 1 |  |  |  |  | None | Condensing | Two-Stage Modulating | Other |  |  |  |  | 563000 | 526000 |  |  |  |  | 93.5 | 80 | [5 empty] | Federally-Regulated Commercial & Industrial Equipment | 2015-12-16 |  |  |  | 2016-05-10
Parker Boiler Co. | PARKER BOILER COMPANY | TC450 | Water | Natural Gas | Power | FALSE | FALSE | 1 |  |  |  |  | None | Condensing | Step Modulating | Other |  |  |  |  | 1689000 | 1579000 |  |  |  |  | 93.5 | 80 | [5 empty] | Federally-Regulated Commercial & Industrial Equipment | 2015-12-16 |  |  |  | 2016-05-10
Parker Boiler Co. | PARKER BOILER COMPANY | TC600 | Water | Natural Gas | Power | FALSE | FALSE | 3 |  |  |  |  | None | Condensing | Step Modulating | Other |  |  |  |  | 2000000 | 1870000 |  |  |  |  | 93.5 | 80 | [5 empty] | Federally-Regulated Commercial & Industrial Equipment | 2015-12-16 |  |  |  | 2016-05-10
Parker Boiler Co. | PARKER BOILER COMPANY | TC1000 | Water | Natural Gas | Power | FALSE | FALSE | 3 |  |  |  |  | None | Condensing | Step Modulating | Other |  |  |  |  | 3754000 | 3510000 |  |  | 94.7 | 82 | [7 empty] | Federally-Regulated Commercial & Industrial Equipment | 2015-12-16 |  |  |  | 2016-05-10
Parker Boiler Co. | PARKER BOILER COMPANY | TC1250 | Water | Natural Gas | Power | FALSE | FALSE | 3 |  |  |  |  | None | Condensing | Step Modulating | Other |  |  |  |  | 4692000 | 4387000 |  |  | 94.7 | 82 | [7 empty] | Federally-Regulated Commercial & Industrial Equipment | 2015-12-16 |  |  |  | 2016-05-10
Parker Boiler Co. | PARKER BOILER COMPANY | TC270 | Water | Natural Gas | Power | FALSE | FALSE | 1 |  |  |  |  | None | Condensing | Step Modulating | Other |  |  |  |  | 1014000 | 948000 |  |  |  |  | 93.5 | 80 | [5 empty] | Federally-Regulated Commercial & Industrial Equipment | 2015-12-16 |  |  |  | 2016-05-10
Parker Boiler Co. | PARKER BOILER COMPANY | TC1450 | Water | Natural Gas | Power | FALSE | FALSE | 3 |  |  |  |  | None | Condensing | Step Modulating | Other |  |  |  |  | 5443000 | 5013000 |  |  | 92.2 | 82 | [7 empty] | Federally-Regulated Commercial & Industrial Equipment | 2015-12-16 |  |  |  | 2016-05-10
Parker Boiler Co. | PARKER BOILER COMPANY | TC210 | Water | Natural Gas | Power | FALSE | FALSE | 1 |  |  |  |  | None | Condensing | Step Modulating | Other |  |  |  |  | 788000 | 741000 |  |  |  |  | 93.5 | 80 | [5 empty] | Federally-Regulated Commercial & Industrial Equipment | 2015-12-16 |  |  |  | 2016-05-10
Parker Boiler Co. | PARKER BOILER COMPANY | TC800 | Water | Natural Gas | Power | FALSE | FALSE | 3 |  |  |  |  | None | Condensing | Step Modulating | Other |  |  |  |  | 3003000 | 2808000 |  |  | 94.7 | 82 | [7 empty] | Federally-Regulated Commercial & Industrial Equipment | 2015-12-16 |  |  |  | 2016-05-10
Parker Boiler Co. | PARKER BOILER COMPANY | TC350 | Water | Natural Gas | Power | FALSE | FALSE | 1 |  |  |  |  | None | Condensing | Step Modulating | Other |  |  |  |  | 1314000 | 1229000 |  |  |  |  | 93.5 | 80 | [5 empty] | Federally-Regulated Commercial & Industrial Equipment | 2015-12-16 |  |  |  | 2016-05-10
PB Heat, LLC | Peerless | PF-300-NAT | Water | Natural Gas | Power | FALSE | FALSE | 1 |  |  |  |  | None | Condensing | Step Modulating | Other |  |  |  |  | 300000 | 290000 |  |  |  |  | 96.5 | 80 | [5 empty] | Federally-Regulated Commercial & Industrial Equipment | 2015-09-30 |  |  |  | 2016-05-10
PB Heat, LLC | Peerless | PF-460-NAT | Water | Natural Gas | Power | FALSE | FALSE | 1 |  |  |  |  | None | Condensing | Step Modulating | Other |  |  |  |  | 460000 | 438000 |  |  |  |  | 95.2 | 80 | [5 empty] | Federally-Regulated Commercial & Industrial Equipment | 2015-09-30 |  |  |  | 2016-05-10
PB Heat, LLC | Peerless | PF-300-LP | Water | LPG | Power | FALSE | FALSE | 1 |  |  |  |  | None | Condensing | Step Modulating | Other |  |  |  |  | 300000 | 290000 |  |  |  |  | 96.5 | 80 | [5 empty] | Federally-Regulated Commercial & Industrial Equipment | 2015-09-30 |  |  |  | 2016-05-10
PB Heat, LLC | Peerless | PF-460-LP | Water | LPG | Power | FALSE | FALSE | 1 |  |  |  |  | None | Condensing | Step Modulating | Other |  |  |  |  | 460000 | 438000 |  |  |  |  | 95.2 | 80 | [5 empty] | Federally-Regulated Commercial & Industrial Equipment | 2015-09-30 |  |  |  | 2016-05-10
RBI Water Heaters | FUTERA FUSION XLF SERIES | CB3500 | Water | Natural Gas | Power | FALSE | FALSE | 3 |  |  |  |  | None | Condensing | Step Modulating | Copper | Single-Speed |  |  |  | 3500000 | 3290000 |  |  | 94.5 | 82 | [7 empty] | Federally-Regulated Commercial & Industrial Equipment | 2015-12-16 |  |  |  | 2016-05-10
RBI Water Heaters | FUTERA FUSION XLF SERIES | CB3500 | Water | LPG | Power | FALSE | FALSE | 3 |  |  |  |  | None | Condensing | Step Modulating | Copper | Single-Speed |  |  |  | 3500000 | 3290000 |  |  | 94.5 | 82 | [7 empty] | Federally-Regulated Commercial & Industrial Equipment | 2015-12-16 |  |  |  | 2016-05-10
RBI Water Heaters | RBI Water Heaters | CB3000 | Water | Natural Gas | Power | FALSE | FALSE | 1 |  |  |  |  | None | Condensing | Step Modulating | Copper | Single-Speed |  |  |  | 3000000 | 2820000 |  |  | 94.5 | 82 | [7 empty] | Federally-Regulated Commercial & Industrial Equipment | 2015-12-16 |  |  |  | 2016-05-10
RBI Water Heaters | RBI Water Heaters | CB3000 | Water | LPG | Power | FALSE | FALSE | 1 |  |  |  |  | None | Condensing | Step Modulating | Copper | Single-Speed |  |  |  | 3000000 | 2820000 |  |  | 94.5 | 82 | [7 empty] | Federally-Regulated Commercial & Industrial Equipment | 2015-12-16 |  |  |  | 2016-05-10
RBI Water Heaters | RBI Water Heaters | CB4000 | Water | Natural Gas | Power | FALSE | FALSE | 3 |  |  |  |  | None | Condensing | Step Modulating | Copper | Single-Speed |  |  |  | 4000000 | 3760000 |  |  | 94.5 | 82 | [7 empty] | Federally-Regulated Commercial & Industrial Equipment | 2015-12-16 |  |  |  | 2016-05-10
RBI Water Heaters | RBI Water Heaters | CB4000 | Water | LPG | Power | FALSE | FALSE | 3 |  |  |  |  | None | Condensing | Step Modulating | Copper | Single-Speed |  |  |  | 4000000 | 3760000 |  |  | 94.5 | 82 | [7 empty] | Federally-Regulated Commercial & Industrial Equipment | 2015-12-16 |  |  |  | 2016-05-10
RBI Water Heaters | RBI Water Heaters | FB1000 | Water | Natural Gas | Power | FALSE | FALSE | 1 |  |  |  |  | None | Non-Condensing | Two-Stage Modulating | Copper |  |  |  |  | 1000000 | 850000 |  |  |  |  | 85 | 80 | [5 empty] | Federally-Regulated Commercial & Industrial Equipment | 2015-12-16 |  |  |  | 2016-05-10
RBI Water Heaters | RBI Water Heaters | FB1000 | Water | LPG | Power | FALSE | FALSE | 1 |  |  |  |  | None | Non-Condensing | Two-Stage Modulating | Copper |  |  |  |  | 1000000 | 850000 |  |  |  |  | 85 | 80 | [5 empty] | Federally-Regulated Commercial & Industrial Equipment | 2015-12-16 |  |  |  | 2016-05-10
RBI Water Heaters | RBI Water Heaters | FB1250 | Water | Natural Gas | Power | FALSE | FALSE | 1 |  |  |  |  | None | Non-Condensing | Two-Stage Modulating | Copper |  |  |  |  | 1250000 | 1062000 |  |  |  |  | 85 | 80 | [5 empty] | Federally-Regulated Commercial & Industrial Equipment | 2015-12-16 |  |  |  | 2016-05-10
RBI Water Heaters | RBI Water Heaters | FB1250 | Water | LPG | Power | FALSE | FALSE | 1 |  |  |  |  | None | Non-Condensing | Two-Stage Modulating | Copper |  |  |  |  | 1250000 | 1062000 |  |  |  |  | 85 | 80 | [5 empty] | Federally-Regulated Commercial & Industrial Equipment | 2015-12-16 |  |  |  | 2016-05-10
RBI Water Heaters | RBI Water Heaters | FB1500 | Water | Natural Gas | Power | FALSE | FALSE | 1 |  |  |  |  | None | Non-Condensing | Two-Stage Modulating | Copper |  |  |  |  | 1500000 | 1275000 |  |  |  |  | 85 | 80 | [5 empty] | Federally-Regulated Commercial & Industrial Equipment | 2015-12-16 |  |  |  | 2016-05-10
RBI Water Heaters | RBI Water Heaters | FB1500 | Water | LPG | Power | FALSE | FALSE | 1 |  |  |  |  | None | Non-Condensing | Two-Stage Modulating | Copper |  |  |  |  | 1500000 | 1275000 |  |  |  |  | 85 | 80 | [5 empty] | Federally-Regulated Commercial & Industrial Equipment | 2015-12-16 |  |  |  | 2016-05-10
RBI Water Heaters | RBI Water Heaters | FB1750 | Water | Natural Gas | Power | FALSE | FALSE | 1 |  |  |  |  | None | Non-Condensing | Two-Stage Modulating | Copper |  |  |  |  | 1750000 | 1488000 |  |  |  |  | 85 | 80 | [5 empty] | Federally-Regulated Commercial & Industrial Equipment | 2015-12-16 |  |  |  | 2016-05-10
RBI Water Heaters | RBI Water Heaters | FB1750 | Water | LPG | Power | FALSE | FALSE | 1 |  |  |  |  | None | Non-Condensing | Two-Stage Modulating | Copper |  |  |  |  | 1750000 | 1488000 |  |  |  |  | 85 | 80 | [5 empty] | Federally-Regulated Commercial & Industrial Equipment | 2015-12-16 |  |  |  | 2016-05-10
RBI Water Heaters | RBI Water Heaters | FB1950 | Water | Natural Gas | Power | FALSE | FALSE | 1 |  |  |  |  | None | Non-Condensing | Two-Stage Modulating | Copper |  |  |  |  | 1950000 | 1658000 |  |  |  |  | 85 | 80 | [5 empty] | Federally-Regulated Commercial & Industrial Equipment | 2015-12-16 |  |  |  | 2016-05-10
RBI Water Heaters | RBI Water Heaters | FB1950 | Water | LPG | Power | FALSE | FALSE | 1 |  |  |  |  | None | Non-Condensing | Two-Stage Modulating | Copper |  |  |  |  | 1950000 | 1658000 |  |  |  |  | 85 | 80 | [5 empty] | Federally-Regulated Commercial & Industrial Equipment | 2015-12-16 |  |  |  | 2016-05-10
RBI Water Heaters | RBI Water Heaters | FB500 | Water | Natural Gas | Power | FALSE | FALSE | 1 |  |  |  |  | None | Non-Condensing | Two-Stage Modulating | Copper |  |  |  |  | 500000 | 425000 |  |  |  |  | 85 | 80 | [5 empty] | Federally-Regulated Commercial & Industrial Equipment | 2015-12-16 |  |  |  | 2016-05-10
RBI Water Heaters | RBI Water Heaters | FB500 | Water | LPG | Power | FALSE | FALSE | 1 |  |  |  |  | None | Non-Condensing | Two-Stage Modulating | Copper |  |  |  |  | 500000 | 425000 |  |  |  |  | 85 | 80 | [5 empty] | Federally-Regulated Commercial & Industrial Equipment | 2015-12-16 |  |  |  | 2016-05-10
RBI Water Heaters | RBI Water Heaters | FB750 | Water | Natural Gas | Power | FALSE | FALSE | 1 |  |  |  |  | None | Non-Condensing | Two-Stage Modulating | Copper |  |  |  |  | 750000 | 638000 |  |  |  |  | 85 | 80 | [5 empty] | Federally-Regulated Commercial & Industrial Equipment | 2015-12-16 |  |  |  | 2016-05-10
RBI Water Heaters | RBI Water Heaters | FB750 | Water | LPG | Power | FALSE | FALSE | 1 |  |  |  |  | None | Non-Condensing | Two-Stage Modulating | Copper |  |  |  |  | 750000 | 638000 |  |  |  |  | 85 | 80 | [5 empty] | Federally-Regulated Commercial & Industrial Equipment | 2015-12-16 |  |  |  | 2016-05-10
RBI Water Heaters | RBI Water Heaters | MB3000 | Water | Natural Gas | Power | FALSE | FALSE | 1 |  |  |  |  | None | Non-Condensing | Step Modulating | Copper |  |  |  |  | 3000000 | 2568000 |  |  | 87.4 | 82 | [7 empty] | Federally-Regulated Commercial & Industrial Equipment | 2015-12-16 |  |  |  | 2016-05-10
RBI Water Heaters | RBI Water Heaters | MB3000 | Water | LPG | Power | FALSE | FALSE | 1 |  |  |  |  | None | Non-Condensing | Step Modulating | Copper |  |  |  |  | 3000000 | 2568000 |  |  | 87.4 | 82 | [7 empty] | Federally-Regulated Commercial & Industrial Equipment | 2015-12-16 |  |  |  | 2016-05-10
RBI Water Heaters | RBI Water Heaters | MB3500 | Water | Natural Gas | Power | FALSE | FALSE | 1 |  |  |  |  | None | Non-Condensing | Step Modulating | Copper |  |  |  |  | 3500000 | 3000000 |  |  | 87.2 | 82 | [7 empty] | Federally-Regulated Commercial & Industrial Equipment | 2015-12-16 |  |  |  | 2016-05-10
RBI Water Heaters | RBI Water Heaters | MB3500 | Water | LPG | Power | FALSE | FALSE | 1 |  |  |  |  | None | Non-Condensing | Step Modulating | Copper |  |  |  |  | 3500000 | 3000000 |  |  | 87.2 | 82 | [7 empty] | Federally-Regulated Commercial & Industrial Equipment | 2015-12-16 |  |  |  | 2016-05-10
RBI Water Heaters | RBI Water Heaters | MB4000 | Water | Natural Gas | Power | FALSE | FALSE | 1 |  |  |  |  | None | Non-Condensing | Step Modulating | Copper |  |  |  |  | 4000000 | 3432000 |  |  | 87 | 82 | [7 empty] | Federally-Regulated Commercial & Industrial Equipment | 2015-12-16 |  |  |  | 2016-05-10
RBI Water Heaters | RBI Water Heaters | MB4000 | Water | LPG | Power | FALSE | FALSE | 1 |  |  |  |  | None | Non-Condensing | Step Modulating | Copper |  |  |  |  | 4000000 | 3432000 |  |  | 87 | 82 | [7 empty] | Federally-Regulated Commercial & Industrial Equipment | 2015-12-16 |  |  |  | 2016-05-10
RBI Water Heaters | RBI Water Heaters | MB5000 | Water | Natural Gas | Power | FALSE | FALSE | 3 |  |  |  |  | None | Non-Condensing | Step Modulating | Copper |  |  |  |  | 5000000 | 4225000 |  |  | 85.1 | 82 | [7 empty] | Federally-Regulated Commercial & Industrial Equipment | 2015-12-16 |  |  |  | 2016-05-10
RBI Water Heaters | RBI Water Heaters | MB5000 | Water | LPG | Power | FALSE | FALSE | 3 |  |  |  |  | None | Non-Condensing | Step Modulating | Copper |  |  |  |  | 5000000 | 4225000 |  |  | 85.1 | 82 | [7 empty] | Federally-Regulated Commercial & Industrial Equipment | 2015-12-16 |  |  |  | 2016-05-10
RBI Water Heaters | Spectrum Series | SB400 | Water | Natural Gas | Power | FALSE | FALSE | 1 |  |  |  |  | None | Non-Condensing | Single-Stage | Copper |  |  |  |  | 399000 | 324000 |  |  |  |  | 81.2 | 80 | [5 empty] | Federally-Regulated Commercial & Industrial Equipment | 2015-12-16 |  |  |  | 2016-05-10
RBI Water Heaters | Spectrum Series | SB400 | Water | LPG | Power | FALSE | FALSE | 1 |  |  |  |  | None | Non-Condensing | Single-Stage | Copper |  |  |  |  | 399000 | 324000 |  |  |  |  | 81.2 | 80 | [5 empty] | Federally-Regulated Commercial & Industrial Equipment | 2015-12-16 |  |  |  | 2016-05-10
Sterling HVAC Products | Sterling | X7P9-12003-0012 | Water | Natural Gas | Power | FALSE | TRUE | 1 |  |  |  |  | None | Condensing | Step Modulating | Other |  |  |  |  | 1200000 | 1122000 |  |  |  |  | 93.5 | 80 | [5 empty] | Federally-Regulated Commercial & Industrial Equipment | 2015-12-16 |  |  |  | 2016-05-10
Sterling HVAC Products | Sterling | X7P9-12002-0008 | Water | Natural Gas | Power | FALSE | FALSE | 1 |  |  |  |  | None | Condensing | Step Modulating | Other |  |  |  |  | 800000 | 754000 |  |  |  |  | 94.2 | 80 | [5 empty] | Federally-Regulated Commercial & Industrial Equipment | 2015-12-16 |  |  |  | 2016-05-10
Sterling HVAC Products | Sterling | X7P9-12003-0008 | Water | Natural Gas | Power | FALSE | TRUE | 1 |  |  |  |  | None | Condensing | Step Modulating | Other |  |  |  |  | 800000 | 754000 |  |  |  |  | 94.2 | 80 | [5 empty] | Federally-Regulated Commercial & Industrial Equipment | 2015-12-16 |  |  |  | 2016-05-10
Sterling HVAC Products | Sterling | X7P9-12002-0012 | Water | Natural Gas | Power | FALSE | FALSE | 1 |  |  |  |  | None | Condensing | Step Modulating | Other |  |  |  |  | 1200000 | 1127000 |  |  |  |  | 93.9 | 80 | [5 empty] | Federally-Regulated Commercial & Industrial Equipment | 2015-12-16 |  |  |  | 2016-05-10
Raypak, Inc. | Raypak | H7-398*-NS | Water | Natural Gas | Induced Draft | FALSE | FALSE | 1 |  |  |  |  | None | Condensing | Step Modulating | Other |  |  |  |  | 399000 | 383000 |  |  |  |  | 96 | 80 | [5 empty] | Federally-Regulated Commercial & Industrial Equipment | 2015-12-16 |  |  |  | 2016-05-10
Raypak, Inc. | Raypak | H7-398*-PS | Water | LPG | Induced Draft | FALSE | FALSE | 1 |  |  |  |  | None | Condensing | Step Modulating | Other |  |  |  |  | 399000 | 383000 |  |  |  |  | 96 | 80 | [5 empty] | Federally-Regulated Commercial & Industrial Equipment | 2015-12-16 |  |  |  | 2016-05-10
Raypak, Inc. | Raypak | H7-3005* | Water | Natural Gas | Induced Draft | FALSE | FALSE | 1 |  |  |  |  | None | Condensing | Step Modulating | Copper |  |  |  |  | 3000000 | 2853000 |  |  | 95.1 | 82 | [7 empty] | Federally-Regulated Commercial & Industrial Equipment | 2015-12-16 |  |  |  | 2016-05-10
Raypak, Inc. | Raypak | H7-3005* | Water | LPG | Induced Draft | FALSE | FALSE | 1 |  |  |  |  | None | Condensing | Step Modulating | Copper |  |  |  |  | 3000000 | 2853000 |  |  | 95.1 | 82 | [7 empty] | Federally-Regulated Commercial & Industrial Equipment | 2015-12-16 |  |  |  | 2016-05-10
Raypak, Inc. | Raypak | H7-0754* | Water | Natural Gas | Induced Draft | FALSE | FALSE | 1 |  |  |  |  | None | Non-Condensing | Step Modulating | Copper |  |  |  |  | 750000 | 630000 |  |  |  |  | 84 | 80 | [5 empty] | Federally-Regulated Commercial & Industrial Equipment | 2015-12-16 |  |  |  | 2016-05-10
Raypak, Inc. | Raypak | H7-0754* | Water | LPG | Induced Draft | FALSE | FALSE | 1 |  |  |  |  | None | Non-Condensing | Step Modulating | Copper |  |  |  |  | 750000 | 630000 |  |  |  |  | 84 | 80 | [5 empty] | Federally-Regulated Commercial & Industrial Equipment | 2015-12-16 |  |  |  | 2016-05-10
Raypak, Inc. | Raypak | H7-2004 * | Water | Natural Gas | Induced Draft | FALSE | FALSE | 1 |  |  |  |  | None | Non-Condensing | Step Modulating | Copper |  |  |  |  | 1999000 | 1679000 |  |  |  |  | 84 | 80 | [5 empty] | Federally-Regulated Commercial & Industrial Equipment | 2015-12-16 |  |  |  | 2016-05-10
Raypak, Inc. | Raypak | H7-2004 * | Water | LPG | Induced Draft | FALSE | FALSE | 1 |  |  |  |  | None | Non-Condensing | Step Modulating | Copper |  |  |  |  | 1999000 | 1679000 |  |  |  |  | 84 | 80 | [5 empty] | Federally-Regulated Commercial & Industrial Equipment | 2015-12-16 |  |  |  | 2016-05-10
Raypak, Inc. | Raypak | H7-1003 * | Water | Natural Gas | Induced Draft | FALSE | FALSE | 1 |  |  |  |  | None | Non-Condensing | Step Modulating | Copper |  |  |  |  | 999000 | 861000 |  |  |  |  | 86.2 | 80 | [5 empty] | Federally-Regulated Commercial & Industrial Equipment | 2015-12-16 |  |  |  | 2016-05-10
Raypak, Inc. | Raypak | H7-1003 * | Water | LPG | Induced Draft | FALSE | FALSE | 1 |  |  |  |  | None | Non-Condensing | Step Modulating | Copper |  |  |  |  | 999000 | 861000 |  |  |  |  | 86.2 | 80 | [5 empty] | Federally-Regulated Commercial & Industrial Equipment | 2015-12-16 |  |  |  | 2016-05-10
Raypak, Inc. | Raypak | H7-2003 * | Water | Natural Gas | Induced Draft | FALSE | FALSE | 1 |  |  |  |  | None | Non-Condensing | Step Modulating | Copper |  |  |  |  | 1999000 | 1723000 |  |  |  |  | 86.2 | 80 | [5 empty] | Federally-Regulated Commercial & Industrial Equipment | 2015-12-16 |  |  |  | 2016-05-10
Raypak, Inc. | Raypak | H7-2003 * | Water | LPG | Induced Draft | FALSE | FALSE | 1 |  |  |  |  | None | Non-Condensing | Step Modulating | Copper |  |  |  |  | 1999000 | 1723000 |  |  |  |  | 86.2 | 80 | [5 empty] | Federally-Regulated Commercial & Industrial Equipment | 2015-12-16 |  |  |  | 2016-05-10
Raypak, Inc. | Raypak | (H,W)7-0300 * | Water | Natural Gas | Induced Draft | FALSE | FALSE | 1 |  |  |  |  | None | Condensing | Step Modulating | Other |  |  |  |  | 300000 | 282000 |  |  |  |  | 94 | 80 | [5 empty] | Federally-Regulated Commercial & Industrial Equipment | 2015-12-16 |  |  |  | 2016-05-10
Raypak, Inc. | Raypak | (H,W)7-0300 * | Water | LPG | Induced Draft | FALSE | FALSE | 1 |  |  |  |  | None | Condensing | Step Modulating | Other |  |  |  |  | 300000 | 282000 |  |  |  |  | 94 | 80 | [5 empty] | Federally-Regulated Commercial & Industrial Equipment | 2015-12-16 |  |  |  | 2016-05-10
Raypak, Inc. | Raypak | (H,W)7-0400 * | Water | Natural Gas | Induced Draft | FALSE | FALSE | 1 |  |  |  |  | None | Condensing | Step Modulating | Other |  |  |  |  | 399000 | 375000 |  |  |  |  | 94 | 80 | [5 empty] | Federally-Regulated Commercial & Industrial Equipment | 2015-12-16 |  |  |  | 2016-05-10
Raypak, Inc. | Raypak | (H,W)7-0400 * | Water | LPG | Induced Draft | FALSE | FALSE | 1 |  |  |  |  | None | Condensing | Step Modulating | Other |  |  |  |  | 399000 | 375000 |  |  |  |  | 94 | 80 | [5 empty] | Federally-Regulated Commercial & Industrial Equipment | 2015-12-16 |  |  |  | 2016-05-10
Raypak, Inc. | Raypak | (H,W)7-0700 * | Water | Natural Gas | Induced Draft | FALSE | FALSE | 1 |  |  |  |  | None | Condensing | Step Modulating | Other |  |  |  |  | 700000 | 658000 |  |  |  |  | 94 | 80 | [5 empty] | Federally-Regulated Commercial & Industrial Equipment | 2015-12-16 |  |  |  | 2016-05-10
Raypak, Inc. | Raypak | (H,W)7-0700 * | Water | LPG | Induced Draft | FALSE | FALSE | 1 |  |  |  |  | None | Condensing | Step Modulating | Other |  |  |  |  | 700000 | 658000 |  |  |  |  | 94 | 80 | [5 empty] | Federally-Regulated Commercial & Industrial Equipment | 2015-12-16 |  |  |  | 2016-05-10
Raypak, Inc. | Raypak | H3-0649* | Water | Natural Gas | Induced Draft | FALSE | FALSE | 1 |  |  |  |  | None | Non-Condensing | Single-Stage | Copper |  |  |  |  | 650000 | 546000 |  |  |  |  | 84 | 80 | [5 empty] | Federally-Regulated Commercial & Industrial Equipment | 2015-12-16 |  |  |  | 2016-05-10
Raypak, Inc. | Raypak | H3-0649* | Water | LPG | Induced Draft | FALSE | FALSE | 1 |  |  |  |  | None | Non-Condensing | Single-Stage | Copper |  |  |  |  | 650000 | 546000 |  |  |  |  | 84 | 80 | [5 empty] | Federally-Regulated Commercial & Industrial Equipment | 2015-12-16 |  |  |  | 2016-05-10
Raypak, Inc. | Raypak | H3-0749* | Water | Natural Gas | Induced Draft | FALSE | FALSE | 1 |  |  |  |  | None | Non-Condensing | Single-Stage | Copper |  |  |  |  | 750000 | 630000 |  |  |  |  | 84 | 80 | [5 empty] | Federally-Regulated Commercial & Industrial Equipment | 2015-12-16 |  |  |  | 2016-05-10
Raypak, Inc. | Raypak | H3-0749* | Water | LPG | Induced Draft | FALSE | FALSE | 1 |  |  |  |  | None | Non-Condensing | Single-Stage | Copper |  |  |  |  | 750000 | 630000 |  |  |  |  | 84 | 80 | [5 empty] | Federally-Regulated Commercial & Industrial Equipment | 2015-12-16 |  |  |  | 2016-05-10
Raypak, Inc. | Raypak | H9-2339* | Water | Natural Gas | Induced Draft | FALSE | FALSE | 1 |  |  |  |  | None | Non-Condensing | Step Modulating | Copper |  |  |  |  | 2340000 | 1966000 |  |  |  |  | 84 | 80 | [5 empty] | Federally-Regulated Commercial & Industrial Equipment | 2015-12-16 |  |  |  | 2016-05-10
Raypak, Inc. | Raypak | H9-2339* | Water | LPG | Induced Draft | FALSE | FALSE | 1 |  |  |  |  | None | Non-Condensing | Step Modulating | Copper |  |  |  |  | 2340000 | 1966000 |  |  |  |  | 84 | 80 | [5 empty] | Federally-Regulated Commercial & Industrial Equipment | 2015-12-16 |  |  |  | 2016-05-10
Raypak, Inc. | Raypak | H9-1529* | Water | Natural Gas | Induced Draft | FALSE | FALSE | 1 |  |  |  |  | None | Non-Condensing | Step Modulating | Copper |  |  |  |  | 1530000 | 1285000 |  |  |  |  | 84 | 80 | [5 empty] | Federally-Regulated Commercial & Industrial Equipment | 2015-12-16 |  |  |  | 2016-05-10
Raypak, Inc. | Raypak | H9-1529* | Water | LPG | Induced Draft | FALSE | FALSE | 1 |  |  |  |  | None | Non-Condensing | Step Modulating | Copper |  |  |  |  | 1530000 | 1285000 |  |  |  |  | 84 | 80 | [5 empty] | Federally-Regulated Commercial & Industrial Equipment | 2015-12-16 |  |  |  | 2016-05-10
Raypak, Inc. | Raypak | H9-1799* | Water | Natural Gas | Induced Draft | FALSE | FALSE | 1 |  |  |  |  | None | Non-Condensing | Step Modulating | Copper |  |  |  |  | 1800000 | 1512000 |  |  |  |  | 84 | 80 | [5 empty] | Federally-Regulated Commercial & Industrial Equipment | 2015-12-16 |  |  |  | 2016-05-10
Raypak, Inc. | Raypak | H9-1799* | Water | LPG | Induced Draft | FALSE | FALSE | 1 |  |  |  |  | None | Non-Condensing | Step Modulating | Copper |  |  |  |  | 1800000 | 1512000 |  |  |  |  | 84 | 80 | [5 empty] | Federally-Regulated Commercial & Industrial Equipment | 2015-12-16 |  |  |  | 2016-05-10
Raypak, Inc. | Raypak | H(3,4)-0724* | Water | Natural Gas | Injection Type | FALSE | FALSE | 1 |  |  |  |  | None | Non-Condensing | Single-Stage | Copper |  |  |  |  | 726000 | 595000 |  |  |  |  | 82 | 80 | [5 empty] | Federally-Regulated Commercial & Industrial Equipment | 2015-12-16 |  |  |  | 2016-05-10
Raypak, Inc. | Raypak | H(3,4)-0824* | Water | Natural Gas | Injection Type | FALSE | FALSE | 1 |  |  |  |  | None | Non-Condensing | Single-Stage | Copper |  |  |  |  | 825000 | 677000 |  |  |  |  | 82 | 80 | [5 empty] | Federally-Regulated Commercial & Industrial Equipment | 2015-12-16 |  |  |  | 2016-05-10
Raypak, Inc. | Raypak | H(3,4)-1758 * | Water | LPG | Injection Type | FALSE | TRUE | 1 |  |  |  |  | None | Non-Condensing | Single-Stage | Copper |  |  |  |  | 1680000 | 1378000 |  |  |  |  | 82 | 80 | [5 empty] | Federally-Regulated Commercial & Industrial Equipment | 2015-12-16 |  |  |  | 2016-05-10
Raypak, Inc. | Raypak | H(3,4)-1083 * | Water | LPG | Injection Type | FALSE | TRUE | 1 |  |  |  |  | None | Non-Condensing | Single-Stage | Copper |  |  |  |  | 1035000 | 849000 |  |  |  |  | 82 | 80 | [5 empty] | Federally-Regulated Commercial & Industrial Equipment | 2015-12-16 |  |  |  | 2016-05-10
Raypak, Inc. | Raypak | H(1,2,5)-0824* | Water | Natural Gas | Injection Type | FALSE | FALSE | 1 |  |  |  |  | None | Non-Condensing | Step Modulating | Copper |  |  |  |  | 825000 | 677000 |  |  |  |  | 82 | 80 | [5 empty] | Federally-Regulated Commercial & Industrial Equipment | 2015-12-16 |  |  |  | 2016-05-10
Raypak, Inc. | Raypak | H(1,2,5)-0724* | Water | Natural Gas | Injection Type | FALSE | FALSE | 1 |  |  |  |  | None | Non-Condensing | Step Modulating | Copper |  |  |  |  | 726000 | 595000 |  |  |  |  | 82 | 80 | [5 empty] | Federally-Regulated Commercial & Industrial Equipment | 2015-12-16 |  |  |  | 2016-05-10
Raypak, Inc. | Raypak | H(1,2,5)-0624* | Water | Natural Gas | Injection Type | FALSE | FALSE | 1 |  |  |  |  | None | Non-Condensing | Step Modulating | Copper |  |  |  |  | 627000 | 514000 |  |  |  |  | 82 | 80 | [5 empty] | Federally-Regulated Commercial & Industrial Equipment | 2015-12-16 |  |  |  | 2016-05-10
Raypak, Inc. | Raypak | H(1,2,5)-0624 * | Water | LPG | Injection Type | FALSE | FALSE | 1 |  |  |  |  | None | Non-Condensing | Step Modulating | Copper |  |  |  |  | 589000 | 483000 |  |  |  |  | 82 | 80 | [5 empty] | Federally-Regulated Commercial & Industrial Equipment | 2015-12-16 |  |  |  | 2016-05-10
Raypak, Inc. | Raypak | H(1,2,5)-0724 * | Water | LPG | Injection Type | FALSE | FALSE | 1 |  |  |  |  | None | Non-Condensing | Step Modulating | Copper |  |  |  |  | 682000 | 559000 |  |  |  |  | 82 | 80 | [5 empty] | Federally-Regulated Commercial & Industrial Equipment | 2015-12-16 |  |  |  | 2016-05-10
Raypak, Inc. | Raypak | H(1,2,5)-0824 * | Water | LPG | Injection Type | FALSE | FALSE | 1 |  |  |  |  | None | Non-Condensing | Step Modulating | Copper |  |  |  |  | 775000 | 636000 |  |  |  |  | 82 | 80 | [5 empty] | Federally-Regulated Commercial & Industrial Equipment | 2015-12-16 |  |  |  | 2016-05-10
Raypak, Inc. | Raypak | H(3,4)-0624 * | Water | LPG | Injection Type | FALSE | FALSE | 1 |  |  |  |  | None | Non-Condensing | Single-Stage | Copper |  |  |  |  | 589000 | 483000 |  |  |  |  | 82 | 80 | [5 empty] | Federally-Regulated Commercial & Industrial Equipment | 2015-12-16 |  |  |  | 2016-05-10
Raypak, Inc. | Raypak | H(3,4)-0514 * | Water | LPG | Injection Type | FALSE | FALSE | 1 |  |  |  |  | None | Non-Condensing | Single-Stage | Copper |  |  |  |  | 480000 | 394000 |  |  |  |  | 82 | 80 | [5 empty] | Federally-Regulated Commercial & Industrial Equipment | 2015-12-16 |  |  |  | 2016-05-10
Raypak, Inc. | Raypak | H(1,2,5)-0962* | Water | Natural Gas | Injection Type | FALSE | FALSE | 1 |  |  |  |  | None | Non-Condensing | Step Modulating | Copper |  |  |  |  | 961000 | 789000 |  |  |  |  | 82 | 80 | [5 empty] | Federally-Regulated Commercial & Industrial Equipment | 2015-12-16 |  |  |  | 2016-05-10
Raypak, Inc. | Raypak | H(3,4)-1125* | Water | Natural Gas | Injection Type | FALSE | FALSE | 1 |  |  |  |  | None | Non-Condensing | Single-Stage | Copper |  |  |  |  | 1124000 | 922000 |  |  |  |  | 82 | 80 | [5 empty] | Federally-Regulated Commercial & Industrial Equipment | 2015-12-16 |  |  |  | 2016-05-10
Raypak, Inc. | Raypak | H(1,2,5)-1125* | Water | Natural Gas | Injection Type | FALSE | FALSE | 1 |  |  |  |  | None | Non-Condensing | Step Modulating | Copper |  |  |  |  | 1124000 | 922000 |  |  |  |  | 82 | 80 | [5 empty] | Federally-Regulated Commercial & Industrial Equipment | 2015-12-16 |  |  |  | 2016-05-10
Raypak, Inc. | Raypak | H(3,4)-1223* | Water | Natural Gas | Injection Type | FALSE | FALSE | 1 |  |  |  |  | None | Non-Condensing | Single-Stage | Copper |  |  |  |  | 1222000 | 1002000 |  |  |  |  | 82 | 80 | [5 empty] | Federally-Regulated Commercial & Industrial Equipment | 2015-12-16 |  |  |  | 2016-05-10
Raypak, Inc. | Raypak | H(3,4)-1631* | Water | Natural Gas | Injection Type | FALSE | FALSE | 1 |  |  |  |  | None | Non-Condensing | Single-Stage | Copper |  |  |  |  | 1630000 | 1337000 |  |  |  |  | 82 | 80 | [5 empty] | Federally-Regulated Commercial & Industrial Equipment | 2015-12-16 |  |  |  | 2016-05-10
Raypak, Inc. | Raypak | H(1,2,5)-1631* | Water | Natural Gas | Injection Type | FALSE | FALSE | 1 |  |  |  |  | None | Non-Condensing | Step Modulating | Copper |  |  |  |  | 1630000 | 1337000 |  |  |  |  | 82 | 80 | [5 empty] | Federally-Regulated Commercial & Industrial Equipment | 2015-12-16 |  |  |  | 2016-05-10
Raypak, Inc. | Raypak | H(1,2,5)-1826* | Water | Natural Gas | Injection Type | FALSE | FALSE | 1 |  |  |  |  | None | Non-Condensing | Step Modulating | Copper |  |  |  |  | 1825000 | 1497000 |  |  |  |  | 82 | 80 | [5 empty] | Federally-Regulated Commercial & Industrial Equipment | 2015-12-16 |  |  |  | 2016-05-10
Raypak, Inc. | Raypak | H(3,4)-1826* | Water | Natural Gas | Injection Type | FALSE | FALSE | 1 |  |  |  |  | None | Non-Condensing | Single-Stage | Copper |  |  |  |  | 1825000 | 1497000 |  |  |  |  | 82 | 80 | [5 empty] | Federally-Regulated Commercial & Industrial Equipment | 2015-12-16 |  |  |  | 2016-05-10
Raypak, Inc. | Raypak | H(3,4)-0962 * | Water | LPG | Injection Type | FALSE | FALSE | 1 |  |  |  |  | None | Non-Condensing | Single-Stage | Copper |  |  |  |  | 885000 | 726000 |  |  |  |  | 82 | 80 | [5 empty] | Federally-Regulated Commercial & Industrial Equipment | 2015-12-16 |  |  |  | 2016-05-10
Raypak, Inc. | Raypak | H(3,4)-1223 * | Water | LPG | Injection Type | FALSE | FALSE | 1 |  |  |  |  | None | Non-Condensing | Single-Stage | Copper |  |  |  |  | 1125000 | 923000 |  |  |  |  | 82 | 80 | [5 empty] | Federally-Regulated Commercial & Industrial Equipment | 2015-12-16 |  |  |  | 2016-05-10
Raypak, Inc. | Raypak | H(1,2,5)-1223 * | Water | LPG | Injection Type | FALSE | FALSE | 1 |  |  |  |  | None | Non-Condensing | Step Modulating | Copper |  |  |  |  | 1125000 | 923000 |  |  |  |  | 82 | 80 | [5 empty] | Federally-Regulated Commercial & Industrial Equipment | 2015-12-16 |  |  |  | 2016-05-10
Raypak, Inc. | Raypak | H(1,2,5)-1336 * | Water | LPG | Injection Type | FALSE | FALSE | 1 |  |  |  |  | None | Non-Condensing | Step Modulating | Copper |  |  |  |  | 1233000 | 1011000 |  |  |  |  | 82 | 80 | [5 empty] | Federally-Regulated Commercial & Industrial Equipment | 2015-12-16 |  |  |  | 2016-05-10
Raypak, Inc. | Raypak | H(3,4)-1336 * | Water | LPG | Injection Type | FALSE | FALSE | 1 |  |  |  |  | None | Non-Condensing | Single-Stage | Copper |  |  |  |  | 1233000 | 1011000 |  |  |  |  | 82 | 80 | [5 empty] | Federally-Regulated Commercial & Industrial Equipment | 2015-12-16 |  |  |  | 2016-05-10
Raypak, Inc. | Raypak | H(3,4)-1631 * | Water | LPG | Injection Type | FALSE | FALSE | 1 |  |  |  |  | None | Non-Condensing | Single-Stage | Copper |  |  |  |  | 1500000 | 1230000 |  |  |  |  | 82 | 80 | [5 empty] | Federally-Regulated Commercial & Industrial Equipment | 2015-12-16 |  |  |  | 2016-05-10
Raypak, Inc. | Raypak | H(1,2,5)-1631 * | Water | LPG | Injection Type | FALSE | FALSE | 1 |  |  |  |  | None | Non-Condensing | Step Modulating | Copper |  |  |  |  | 1500000 | 1230000 |  |  |  |  | 82 | 80 | [5 empty] | Federally-Regulated Commercial & Industrial Equipment | 2015-12-16 |  |  |  | 2016-05-10
Raypak, Inc. | Raypak | H(1,2,5)-0926* | Water | Natural Gas | Injection Type | FALSE | TRUE | 1 |  |  |  |  | None | Non-Condensing | Step Modulating | Copper |  |  |  |  | 926000 | 759000 |  |  |  |  | 82 | 80 | [5 empty] | Federally-Regulated Commercial & Industrial Equipment | 2015-12-16 |  |  |  | 2016-05-10
Raypak, Inc. | Raypak | H(1,2,5)-1083* | Water | Natural Gas | Injection Type | FALSE | TRUE | 1 |  |  |  |  | None | Non-Condensing | Step Modulating | Copper |  |  |  |  | 1083000 | 888000 |  |  |  |  | 82 | 80 | [5 empty] | Federally-Regulated Commercial & Industrial Equipment | 2015-12-16 |  |  |  | 2016-05-10
Raypak, Inc. | Raypak | H(1,2,5)-1178* | Water | Natural Gas | Injection Type | FALSE | TRUE | 1 |  |  |  |  | None | Non-Condensing | Step Modulating | Copper |  |  |  |  | 1178000 | 966000 |  |  |  |  | 82 | 80 | [5 empty] | Federally-Regulated Commercial & Industrial Equipment | 2015-12-16 |  |  |  | 2016-05-10
Raypak, Inc. | Raypak | H(1,2,5)-1414* | Water | Natural Gas | Injection Type | FALSE | TRUE | 1 |  |  |  |  | None | Non-Condensing | Step Modulating | Copper |  |  |  |  | 1413000 | 1159000 |  |  |  |  | 82 | 80 | [5 empty] | Federally-Regulated Commercial & Industrial Equipment | 2015-12-16 |  |  |  | 2016-05-10
Raypak, Inc. | Raypak | H(1,2,5)-1571* | Water | Natural Gas | Injection Type | FALSE | TRUE | 1 |  |  |  |  | None | Non-Condensing | Step Modulating | Copper |  |  |  |  | 1570000 | 1287000 |  |  |  |  | 82 | 80 | [5 empty] | Federally-Regulated Commercial & Industrial Equipment | 2015-12-16 |  |  |  | 2016-05-10
Raypak, Inc. | Raypak | H(1,2,5)-1758 * | Water | LPG | Injection Type | FALSE | TRUE | 1 |  |  |  |  | None | Non-Condensing | Step Modulating | Copper |  |  |  |  | 1680000 | 1378000 |  |  |  |  | 82 | 80 | [5 empty] | Federally-Regulated Commercial & Industrial Equipment | 2015-12-16 |  |  |  | 2016-05-10
Raypak, Inc. | Raypak | H(1,2,5)-1571 * | Water | LPG | Injection Type | FALSE | TRUE | 1 |  |  |  |  | None | Non-Condensing | Step Modulating | Copper |  |  |  |  | 1500000 | 1230000 |  |  |  |  | 82 | 80 | [5 empty] | Federally-Regulated Commercial & Industrial Equipment | 2015-12-16 |  |  |  | 2016-05-10
Raypak, Inc. | Raypak | H(1,2,5)-1414 * | Water | LPG | Injection Type | FALSE | TRUE | 1 |  |  |  |  | None | Non-Condensing | Step Modulating | Copper |  |  |  |  | 1350000 | 1107000 |  |  |  |  | 82 | 80 | [5 empty] | Federally-Regulated Commercial & Industrial Equipment | 2015-12-16 |  |  |  | 2016-05-10
Raypak, Inc. | Raypak | H(1,2,5)-0962 * | Water | LPG | Injection Type | FALSE | FALSE | 1 |  |  |  |  | None | Non-Condensing | Step Modulating | Copper |  |  |  |  | 885000 | 726000 |  |  |  |  | 82 | 80 | [5 empty] | Federally-Regulated Commercial & Industrial Equipment | 2015-12-16 |  |  |  | 2016-05-10
Raypak, Inc. | Raypak | H(1,2,5)-1125 * | Water | LPG | Injection Type | FALSE | FALSE | 1 |  |  |  |  | None | Non-Condensing | Step Modulating | Copper |  |  |  |  | 1035000 | 849000 |  |  |  |  | 82 | 80 | [5 empty] | Federally-Regulated Commercial & Industrial Equipment | 2015-12-16 |  |  |  | 2016-05-10
Raypak, Inc. | Raypak | H(3,4)-1125 * | Water | LPG | Injection Type | FALSE | FALSE | 1 |  |  |  |  | None | Non-Condensing | Single-Stage | Copper |  |  |  |  | 1035000 | 849000 |  |  |  |  | 82 | 80 | [5 empty] | Federally-Regulated Commercial & Industrial Equipment | 2015-12-16 |  |  |  | 2016-05-10
Raypak, Inc. | Raypak | H(3,4)-1468 * | Water | LPG | Injection Type | FALSE | FALSE | 1 |  |  |  |  | None | Non-Condensing | Single-Stage | Copper |  |  |  |  | 1350000 | 1107000 |  |  |  |  | 82 | 80 | [5 empty] | Federally-Regulated Commercial & Industrial Equipment | 2015-12-16 |  |  |  | 2016-05-10
Raypak, Inc. | Raypak | H(1,2,5)-1468 * | Water | LPG | Injection Type | FALSE | FALSE | 1 |  |  |  |  | None | Non-Condensing | Step Modulating | Copper |  |  |  |  | 1350000 | 1107000 |  |  |  |  | 82 | 80 | [5 empty] | Federally-Regulated Commercial & Industrial Equipment | 2015-12-16 |  |  |  | 2016-05-10
Raypak, Inc. | Raypak | H(1,2,5)-1826 * | Water | LPG | Injection Type | FALSE | FALSE | 1 |  |  |  |  | None | Non-Condensing | Step Modulating | Copper |  |  |  |  | 1680000 | 1378000 |  |  |  |  | 82 | 80 | [5 empty] | Federally-Regulated Commercial & Industrial Equipment | 2015-12-16 |  |  |  | 2016-05-10
Raypak, Inc. | Raypak | H(3,4)-1826 * | Water | LPG | Injection Type | FALSE | FALSE | 1 |  |  |  |  | None | Non-Condensing | Single-Stage | Copper |  |  |  |  | 1680000 | 1378000 |  |  |  |  | 82 | 80 | [5 empty] | Federally-Regulated Commercial & Industrial Equipment | 2015-12-16 |  |  |  | 2016-05-10
Raypak, Inc. | Raypak | H(1,2,5)-1287* | Water | Natural Gas | Injection Type | FALSE | TRUE | 1 |  |  |  |  | None | Non-Condensing | Step Modulating | Copper |  |  |  |  | 1287000 | 1055000 |  |  |  |  | 82 | 80 | [5 empty] | Federally-Regulated Commercial & Industrial Equipment | 2015-12-16 |  |  |  | 2016-05-10
Raypak, Inc. | Raypak | H(1,2,5)-1758* | Water | Natural Gas | Injection Type | FALSE | TRUE | 1 |  |  |  |  | None | Non-Condensing | Step Modulating | Copper |  |  |  |  | 1758000 | 1442000 |  |  |  |  | 82 | 80 | [5 empty] | Federally-Regulated Commercial & Industrial Equipment | 2015-12-16 |  |  |  | 2016-05-10
Raypak, Inc. | Raypak | H(1,2,5)-1083 * | Water | LPG | Injection Type | FALSE | TRUE | 1 |  |  |  |  | None | Non-Condensing | Step Modulating | Copper |  |  |  |  | 1035000 | 849000 |  |  |  |  | 82 | 80 | [5 empty] | Federally-Regulated Commercial & Industrial Equipment | 2015-12-16 |  |  |  | 2016-05-10
Raypak, Inc. | Raypak | H(1,2,5)-0926 * | Water | LPG | Injection Type | FALSE | TRUE | 1 |  |  |  |  | None | Non-Condensing | Step Modulating | Copper |  |  |  |  | 885000 | 726000 |  |  |  |  | 82 | 80 | [5 empty] | Federally-Regulated Commercial & Industrial Equipment | 2015-12-16 |  |  |  | 2016-05-10
Raypak, Inc. | Raypak | H(1,5)-0330* | Water | Natural Gas | Injection Type | FALSE | FALSE | 1 |  |  |  |  | None | Non-Condensing | Step Modulating | Copper |  |  |  |  | 334000 | 267000 |  |  |  |  | 80 | 80 | [5 empty] | Federally-Regulated Commercial & Industrial Equipment | 2015-12-16 |  |  |  | 2016-05-10
Raypak, Inc. | Raypak | H(1,5)-0330* | Water | LPG | Injection Type | FALSE | FALSE | 1 |  |  |  |  | None | Non-Condensing | Step Modulating | Copper |  |  |  |  | 334000 | 267000 |  |  |  |  | 80 | 80 | [5 empty] | Federally-Regulated Commercial & Industrial Equipment | 2015-12-16 |  |  |  | 2016-05-10
Raypak, Inc. | Raypak | H(1,5)-0400* | Water | Natural Gas | Injection Type | FALSE | FALSE | 1 |  |  |  |  | None | Non-Condensing | Step Modulating | Copper |  |  |  |  | 399000 | 319000 |  |  |  |  | 80 | 80 | [5 empty] | Federally-Regulated Commercial & Industrial Equipment | 2015-12-16 |  |  |  | 2016-05-10
Raypak, Inc. | Raypak | H(1,5)-0400* | Water | LPG | Injection Type | FALSE | FALSE | 1 |  |  |  |  | None | Non-Condensing | Step Modulating | Copper |  |  |  |  | 399000 | 319000 |  |  |  |  | 80 | 80 | [5 empty] | Federally-Regulated Commercial & Industrial Equipment | 2015-12-16 |  |  |  | 2016-05-10
Raypak, Inc. | Raypak | H(3,4)-0400* | Water | Natural Gas | Injection Type | FALSE | FALSE | 1 |  |  |  |  | None | Non-Condensing | Single-Stage | Copper |  |  |  |  | 399000 | 319000 |  |  |  |  | 80 | 80 | [5 empty] | Federally-Regulated Commercial & Industrial Equipment | 2015-12-16 |  |  |  | 2016-05-10
Raypak, Inc. | Raypak | H(3,4)-0400* | Water | LPG | Injection Type | FALSE | FALSE | 1 |  |  |  |  | None | Non-Condensing | Single-Stage | Copper |  |  |  |  | 399000 | 319000 |  |  |  |  | 80 | 80 | [5 empty] | Federally-Regulated Commercial & Industrial Equipment | 2015-12-16 |  |  |  | 2016-05-10
Raypak, Inc. | Raypak | H(3,4)-0401* | Water | Natural Gas | Injection Type | FALSE | FALSE | 1 |  |  |  |  | None | Non-Condensing | Single-Stage | Copper |  |  |  |  | 399000 | 319000 |  |  |  |  | 80 | 80 | [5 empty] | Federally-Regulated Commercial & Industrial Equipment | 2015-12-16 |  |  |  | 2016-05-10
Raypak, Inc. | Raypak | H(3,4)-3500* | Water | Natural Gas | Injection Type | FALSE | FALSE | 1 |  |  |  |  | None | Non-Condensing | Single-Stage | Copper |  |  |  |  | 3500000 | 2870000 |  |  | 82 | 82 | [7 empty] | Federally-Regulated Commercial & Industrial Equipment | 2015-12-16 |  |  |  | 2016-05-10
Raypak, Inc. | Raypak | H(3,4)-3500* | Water | LPG | Injection Type | FALSE | FALSE | 1 |  |  |  |  | None | Non-Condensing | Single-Stage | Copper |  |  |  |  | 3500000 | 2870000 |  |  | 82 | 82 | [7 empty] | Federally-Regulated Commercial & Industrial Equipment | 2015-12-16 |  |  |  | 2016-05-10
Raypak, Inc. | Raypak | H(1,2,5)-1287 * | Water | LPG | Injection Type | FALSE | TRUE | 1 |  |  |  |  | None | Non-Condensing | Step Modulating | Copper |  |  |  |  | 1233000 | 1011000 |  |  |  |  | 82 | 80 | [5 empty] | Federally-Regulated Commercial & Industrial Equipment | 2015-12-16 |  |  |  | 2016-05-10
Raypak, Inc. | Raypak | H(1,2,5)-1178 * | Water | LPG | Injection Type | FALSE | TRUE | 1 |  |  |  |  | None | Non-Condensing | Step Modulating | Copper |  |  |  |  | 1125000 | 923000 |  |  |  |  | 82 | 80 | [5 empty] | Federally-Regulated Commercial & Industrial Equipment | 2015-12-16 |  |  |  | 2016-05-10
Raypak, Inc. | Raypak | H(3,4)-1178 * | Water | LPG | Injection Type | FALSE | TRUE | 1 |  |  |  |  | None | Non-Condensing | Single-Stage | Copper |  |  |  |  | 1125000 | 923000 |  |  |  |  | 82 | 80 | [5 empty] | Federally-Regulated Commercial & Industrial Equipment | 2015-12-16 |  |  |  | 2016-05-10
Raypak, Inc. | Raypak | H(3,4)-0926 * | Water | LPG | Injection Type | FALSE | TRUE | 1 |  |  |  |  | None | Non-Condensing | Single-Stage | Copper |  |  |  |  | 885000 | 726000 |  |  |  |  | 82 | 80 | [5 empty] | Federally-Regulated Commercial & Industrial Equipment | 2015-12-16 |  |  |  | 2016-05-10
Raypak, Inc. | Raypak | H(3,4)-0330* | Water | Natural Gas | Injection Type | FALSE | FALSE | 1 |  |  |  |  | None | Non-Condensing | Single-Stage | Copper |  |  |  |  | 334000 | 267000 |  |  |  |  | 80 | 80 | [5 empty] | Federally-Regulated Commercial & Industrial Equipment | 2015-12-16 |  |  |  | 2016-05-10
Raypak, Inc. | Raypak | H(3,4)-0330* | Water | LPG | Injection Type | FALSE | FALSE | 1 |  |  |  |  | None | Non-Condensing | Single-Stage | Copper |  |  |  |  | 334000 | 267000 |  |  |  |  | 80 | 80 | [5 empty] | Federally-Regulated Commercial & Industrial Equipment | 2015-12-16 |  |  |  | 2016-05-10
Raypak, Inc. | Raypak | H(3,4)-0331* | Water | Natural Gas | Injection Type | FALSE | FALSE | 1 |  |  |  |  | None | Non-Condensing | Single-Stage | Copper |  |  |  |  | 334000 | 267000 |  |  |  |  | 80 | 80 | [5 empty] | Federally-Regulated Commercial & Industrial Equipment | 2015-12-16 |  |  |  | 2016-05-10
Raypak, Inc. | Raypak | H(3,4)-2100* | Water | Natural Gas | Injection Type | FALSE | FALSE | 1 |  |  |  |  | None | Non-Condensing | Single-Stage | Copper |  |  |  |  | 2100000 | 1701000 |  |  |  |  | 81 | 80 | [5 empty] | Federally-Regulated Commercial & Industrial Equipment | 2015-12-16 |  |  |  | 2016-05-10
Raypak, Inc. | Raypak | H(3,4)-2100* | Water | LPG | Injection Type | FALSE | FALSE | 1 |  |  |  |  | None | Non-Condensing | Single-Stage | Copper |  |  |  |  | 2100000 | 1701000 |  |  |  |  | 81 | 80 | [5 empty] | Federally-Regulated Commercial & Industrial Equipment | 2015-12-16 |  |  |  | 2016-05-10
Raypak, Inc. | Raypak | H2-2500* | Water | Natural Gas | Injection Type | FALSE | FALSE | 1 |  |  |  |  | None | Non-Condensing | Step Modulating | Copper |  |  |  |  | 2499000 | 2024000 |  |  |  |  | 81 | 80 | [5 empty] | Federally-Regulated Commercial & Industrial Equipment | 2015-12-16 |  |  |  | 2016-05-10
Raypak, Inc. | Raypak | H2-2500* | Water | LPG | Injection Type | FALSE | FALSE | 1 |  |  |  |  | None | Non-Condensing | Step Modulating | Copper |  |  |  |  | 2499000 | 2024000 |  |  |  |  | 81 | 80 | [5 empty] | Federally-Regulated Commercial & Industrial Equipment | 2015-12-16 |  |  |  | 2016-05-10
Raypak, Inc. | Raypak | H(3,4)-2500* | Water | Natural Gas | Injection Type | FALSE | FALSE | 1 |  |  |  |  | None | Non-Condensing | Single-Stage | Copper |  |  |  |  | 2499000 | 2024000 |  |  |  |  | 81 | 80 | [5 empty] | Federally-Regulated Commercial & Industrial Equipment | 2015-12-16 |  |  |  | 2016-05-10
Raypak, Inc. | Raypak | H(3,4)-2500* | Water | LPG | Injection Type | FALSE | FALSE | 1 |  |  |  |  | None | Non-Condensing | Single-Stage | Copper |  |  |  |  | 2499000 | 2024000 |  |  |  |  | 81 | 80 | [5 empty] | Federally-Regulated Commercial & Industrial Equipment | 2015-12-16 |  |  |  | 2016-05-10
Raypak, Inc. | Raypak | H(3,4)-3001* | Water | Natural Gas | Injection Type | FALSE | FALSE | 1 |  |  |  |  | None | Non-Condensing | Single-Stage | Copper |  |  |  |  | 3000000 | 2460000 |  |  | 82 | 82 | [7 empty] | Federally-Regulated Commercial & Industrial Equipment | 2015-12-16 |  |  |  | 2016-05-10
Raypak, Inc. | Raypak | H(3,4)-3001* | Water | LPG | Injection Type | FALSE | FALSE | 1 |  |  |  |  | None | Non-Condensing | Single-Stage | Copper |  |  |  |  | 3000000 | 2460000 |  |  | 82 | 82 | [7 empty] | Federally-Regulated Commercial & Industrial Equipment | 2015-12-16 |  |  |  | 2016-05-10
Raypak, Inc. | Raypak | H2-3001* | Water | Natural Gas | Injection Type | FALSE | FALSE | 1 |  |  |  |  | None | Non-Condensing | Step Modulating | Copper |  |  |  |  | 3000000 | 2460000 |  |  | 82 | 82 | [7 empty] | Federally-Regulated Commercial & Industrial Equipment | 2015-12-16 |  |  |  | 2016-05-10
Raypak, Inc. | Raypak | H2-3001* | Water | LPG | Injection Type | FALSE | FALSE | 1 |  |  |  |  | None | Non-Condensing | Step Modulating | Copper |  |  |  |  | 3000000 | 2460000 |  |  | 82 | 82 | [7 empty] | Federally-Regulated Commercial & Industrial Equipment | 2015-12-16 |  |  |  | 2016-05-10
Raypak, Inc. | Raypak | H(3,4)-4001* | Water | Natural Gas | Injection Type | FALSE | FALSE | 1 |  |  |  |  | None | Non-Condensing | Single-Stage | Copper |  |  |  |  | 4000000 | 3280000 |  |  | 82 | 82 | [7 empty] | Federally-Regulated Commercial & Industrial Equipment | 2015-12-16 |  |  |  | 2016-05-10
Raypak, Inc. | Raypak | H(3,4)-4001* | Water | LPG | Injection Type | FALSE | FALSE | 1 |  |  |  |  | None | Non-Condensing | Single-Stage | Copper |  |  |  |  | 4000000 | 3280000 |  |  | 82 | 82 | [7 empty] | Federally-Regulated Commercial & Industrial Equipment | 2015-12-16 |  |  |  | 2016-05-10
Raypak, Inc. | Raypak | H2-4001* | Water | Natural Gas | Injection Type | FALSE | FALSE | 1 |  |  |  |  | None | Non-Condensing | Step Modulating | Copper |  |  |  |  | 4000000 | 3280000 |  |  | 82 | 82 | [7 empty] | Federally-Regulated Commercial & Industrial Equipment | 2015-12-16 |  |  |  | 2016-05-10
Raypak, Inc. | Raypak | H2-4001* | Water | LPG | Injection Type | FALSE | FALSE | 1 |  |  |  |  | None | Non-Condensing | Step Modulating | Copper |  |  |  |  | 4000000 | 3280000 |  |  | 82 | 82 | [7 empty] | Federally-Regulated Commercial & Industrial Equipment | 2015-12-16 |  |  |  | 2016-05-10
Raypak, Inc. | Raypak | H2-2100* | Water | Natural Gas | Injection Type | FALSE | FALSE | 1 |  |  |  |  | None | Non-Condensing | Step Modulating | Copper |  |  |  |  | 2100000 | 1701000 |  |  |  |  | 81 | 80 | [5 empty] | Federally-Regulated Commercial & Industrial Equipment | 2015-12-16 |  |  |  | 2016-05-10
Raypak, Inc. | Raypak | H2-2100* | Water | LPG | Injection Type | FALSE | FALSE | 1 |  |  |  |  | None | Non-Condensing | Step Modulating | Copper |  |  |  |  | 2100000 | 1701000 |  |  |  |  | 81 | 80 | [5 empty] | Federally-Regulated Commercial & Industrial Equipment | 2015-12-16 |  |  |  | 2016-05-10
Raypak, Inc. | Raypak | H2-3500* | Water | Natural Gas | Injection Type | FALSE | FALSE | 1 |  |  |  |  | None | Non-Condensing | Step Modulating | Copper |  |  |  |  | 3500000 | 2870000 |  |  | 82 | 82 | [7 empty] | Federally-Regulated Commercial & Industrial Equipment | 2015-12-16 |  |  |  | 2016-05-10
Raypak, Inc. | Raypak | H2-3500* | Water | LPG | Injection Type | FALSE | FALSE | 1 |  |  |  |  | None | Non-Condensing | Step Modulating | Copper |  |  |  |  | 3500000 | 2870000 |  |  | 82 | 82 | [7 empty] | Federally-Regulated Commercial & Industrial Equipment | 2015-12-16 |  |  |  | 2016-05-10
Raypak, Inc. | Raypak | H7-1104 * | Water | Natural Gas | Induced Draft | FALSE | FALSE | 1 |  |  |  |  | None | Non-Condensing | Step Modulating | Copper |  |  |  |  | 1100000 | 924000 |  |  |  |  | 84 | 80 | [5 empty] | Federally-Regulated Commercial & Industrial Equipment | 2015-12-16 |  |  |  | 2016-05-10
Raypak, Inc. | Raypak | H7-1104 * | Water | LPG | Induced Draft | FALSE | FALSE | 1 |  |  |  |  | None | Non-Condensing | Step Modulating | Copper |  |  |  |  | 1100000 | 924000 |  |  |  |  | 84 | 80 | [5 empty] | Federally-Regulated Commercial & Industrial Equipment | 2015-12-16 |  |  |  | 2016-05-10
Raypak, Inc. | Raypak | H7-1504 * | Water | Natural Gas | Induced Draft | FALSE | FALSE | 1 |  |  |  |  | None | Non-Condensing | Step Modulating | Copper |  |  |  |  | 1500000 | 1260000 |  |  |  |  | 84 | 80 | [5 empty] | Federally-Regulated Commercial & Industrial Equipment | 2015-12-16 |  |  |  | 2016-05-10
Raypak, Inc. | Raypak | H7-1504 * | Water | LPG | Induced Draft | FALSE | FALSE | 1 |  |  |  |  | None | Non-Condensing | Step Modulating | Copper |  |  |  |  | 1500000 | 1260000 |  |  |  |  | 84 | 80 | [5 empty] | Federally-Regulated Commercial & Industrial Equipment | 2015-12-16 |  |  |  | 2016-05-10
Raypak, Inc. | Raypak | H(3,4)-HD401* | Water | Natural Gas | Induced Draft | FALSE | FALSE | 1 |  |  |  |  | None | Non-Condensing | Single-Stage | Copper |  |  |  |  | 399000 | 335000 |  |  |  |  | 84 | 80 | [5 empty] | Federally-Regulated Commercial & Industrial Equipment | 2015-12-16 |  |  |  | 2016-05-10
Raypak, Inc. | Raypak | H(3,4)-HD401* | Water | LPG | Induced Draft | FALSE | FALSE | 1 |  |  |  |  | None | Non-Condensing | Single-Stage | Copper |  |  |  |  | 399000 | 335000 |  |  |  |  | 84 | 80 | [5 empty] | Federally-Regulated Commercial & Industrial Equipment | 2015-12-16 |  |  |  | 2016-05-10
Raypak, Inc. | Raypak | H7-2503* | Water | Natural Gas | Induced Draft | FALSE | FALSE | 1 |  |  |  |  | None | Non-Condensing | Step Modulating | Copper |  |  |  |  | 2501000 | 2126000 |  |  | 85 | 82 | [7 empty] | Federally-Regulated Commercial & Industrial Equipment | 2015-12-16 |  |  |  | 2016-05-10
Raypak, Inc. | Raypak | H7-2503* | Water | LPG | Induced Draft | FALSE | FALSE | 1 |  |  |  |  | None | Non-Condensing | Step Modulating | Copper |  |  |  |  | 2501000 | 2126000 |  |  | 85 | 82 | [7 empty] | Federally-Regulated Commercial & Industrial Equipment | 2015-12-16 |  |  |  | 2016-05-10
Raypak, Inc. | Raypak | H(3,4)-0514* | Water | Natural Gas | Injection Type | FALSE | FALSE | 1 |  |  |  |  | None | Non-Condensing | Single-Stage | Copper |  |  |  |  | 511000 | 419000 |  |  |  |  | 82 | 80 | [5 empty] | Federally-Regulated Commercial & Industrial Equipment | 2015-12-16 |  |  |  | 2016-05-10
Raypak, Inc. | Raypak | H(3,4)-1414 * | Water | LPG | Injection Type | FALSE | TRUE | 1 |  |  |  |  | None | Non-Condensing | Single-Stage | Copper |  |  |  |  | 1350000 | 1107000 |  |  |  |  | 82 | 80 | [5 empty] | Federally-Regulated Commercial & Industrial Equipment | 2015-12-16 |  |  |  | 2016-05-10
Raypak, Inc. | Raypak | H7-0504* | Water | Natural Gas | Induced Draft | FALSE | FALSE | 1 |  |  |  |  | None | Non-Condensing | Step Modulating | Copper |  |  |  |  | 500000 | 420000 |  |  |  |  | 84 | 80 | [5 empty] | Federally-Regulated Commercial & Industrial Equipment | 2015-12-16 |  |  |  | 2016-05-10
Raypak, Inc. | Raypak | H7-0504* | Water | LPG | Induced Draft | FALSE | FALSE | 1 |  |  |  |  | None | Non-Condensing | Step Modulating | Copper |  |  |  |  | 500000 | 420000 |  |  |  |  | 84 | 80 | [5 empty] | Federally-Regulated Commercial & Industrial Equipment | 2015-12-16 |  |  |  | 2016-05-10
Raypak, Inc. | Raypak | H7-0753 * | Water | Natural Gas | Induced Draft | FALSE | FALSE | 1 |  |  |  |  | None | Non-Condensing | Step Modulating | Copper |  |  |  |  | 750000 | 647000 |  |  |  |  | 86.2 | 80 | [5 empty] | Federally-Regulated Commercial & Industrial Equipment | 2015-12-16 |  |  |  | 2016-05-10
Raypak, Inc. | Raypak | H7-0753 * | Water | LPG | Induced Draft | FALSE | FALSE | 1 |  |  |  |  | None | Non-Condensing | Step Modulating | Copper |  |  |  |  | 750000 | 647000 |  |  |  |  | 86.2 | 80 | [5 empty] | Federally-Regulated Commercial & Industrial Equipment | 2015-12-16 |  |  |  | 2016-05-10
Raypak, Inc. | Raypak | H7-1253 * | Water | Natural Gas | Induced Draft | FALSE | FALSE | 1 |  |  |  |  | None | Non-Condensing | Step Modulating | Copper |  |  |  |  | 1250000 | 1078000 |  |  |  |  | 86.2 | 80 | [5 empty] | Federally-Regulated Commercial & Industrial Equipment | 2015-12-16 |  |  |  | 2016-05-10
Raypak, Inc. | Raypak | H7-1253 * | Water | LPG | Induced Draft | FALSE | FALSE | 1 |  |  |  |  | None | Non-Condensing | Step Modulating | Copper |  |  |  |  | 1250000 | 1078000 |  |  |  |  | 86.2 | 80 | [5 empty] | Federally-Regulated Commercial & Industrial Equipment | 2015-12-16 |  |  |  | 2016-05-10
Raypak, Inc. | Raypak | H7-1503 * | Water | Natural Gas | Induced Draft | FALSE | FALSE | 1 |  |  |  |  | None | Non-Condensing | Step Modulating | Copper |  |  |  |  | 1500000 | 1293000 |  |  |  |  | 86.2 | 80 | [5 empty] | Federally-Regulated Commercial & Industrial Equipment | 2015-12-16 |  |  |  | 2016-05-10
Raypak, Inc. | Raypak | H7-1503 * | Water | LPG | Induced Draft | FALSE | FALSE | 1 |  |  |  |  | None | Non-Condensing | Step Modulating | Copper |  |  |  |  | 1500000 | 1293000 |  |  |  |  | 86.2 | 80 | [5 empty] | Federally-Regulated Commercial & Industrial Equipment | 2015-12-16 |  |  |  | 2016-05-10
Raypak, Inc. | Raypak | H7-1005 * | Water | Natural Gas | Induced Draft | FALSE | FALSE | 1 |  |  |  |  | None | Condensing | Step Modulating | Copper |  |  |  |  | 999000 | 959000 |  |  |  |  | 96 | 80 | [5 empty] | Federally-Regulated Commercial & Industrial Equipment | 2015-12-16 |  |  |  | 2016-05-10
Raypak, Inc. | Raypak | H7-1005 * | Water | LPG | Induced Draft | FALSE | FALSE | 1 |  |  |  |  | None | Condensing | Step Modulating | Copper |  |  |  |  | 999000 | 959000 |  |  |  |  | 96 | 80 | [5 empty] | Federally-Regulated Commercial & Industrial Equipment | 2015-12-16 |  |  |  | 2016-05-10
Raypak, Inc. | Raypak | H7-2005 * | Water | Natural Gas | Induced Draft | FALSE | FALSE | 1 |  |  |  |  | None | Condensing | Step Modulating | Copper |  |  |  |  | 1999000 | 1919000 |  |  |  |  | 96 | 80 | [5 empty] | Federally-Regulated Commercial & Industrial Equipment | 2015-12-16 |  |  |  | 2016-05-10
Raypak, Inc. | Raypak | H7-2005 * | Water | LPG | Induced Draft | FALSE | FALSE | 1 |  |  |  |  | None | Condensing | Step Modulating | Copper |  |  |  |  | 1999000 | 1919000 |  |  |  |  | 96 | 80 | [5 empty] | Federally-Regulated Commercial & Industrial Equipment | 2015-12-16 |  |  |  | 2016-05-10
Raypak, Inc. | Raypak | H(3,4)-0402* | Water | Natural Gas | Induced Draft | FALSE | FALSE | 1 |  |  |  |  | None | Non-Condensing | Single-Stage | Copper |  |  |  |  | 399000 | 335000 |  |  |  |  | 84 | 80 | [5 empty] | Federally-Regulated Commercial & Industrial Equipment | 2015-12-16 |  |  |  | 2016-05-10
Raypak, Inc. | Raypak | H(3,4)-0402* | Water | LPG | Induced Draft | FALSE | FALSE | 1 |  |  |  |  | None | Non-Condensing | Single-Stage | Copper |  |  |  |  | 399000 | 335000 |  |  |  |  | 84 | 80 | [5 empty] | Federally-Regulated Commercial & Industrial Equipment | 2015-12-16 |  |  |  | 2016-05-10
Raypak, Inc. | Raypak | H3-0502* | Water | Natural Gas | Induced Draft | FALSE | FALSE | 1 |  |  |  |  | None | Non-Condensing | Single-Stage | Copper |  |  |  |  | 500000 | 420000 |  |  |  |  | 84 | 80 | [5 empty] | Federally-Regulated Commercial & Industrial Equipment | 2015-12-16 |  |  |  | 2016-05-10
Raypak, Inc. | Raypak | H3-0502* | Water | LPG | Induced Draft | FALSE | FALSE | 1 |  |  |  |  | None | Non-Condensing | Single-Stage | Copper |  |  |  |  | 500000 | 420000 |  |  |  |  | 84 | 80 | [5 empty] | Federally-Regulated Commercial & Industrial Equipment | 2015-12-16 |  |  |  | 2016-05-10
Raypak, Inc. | Raypak | H3-0652* | Water | Natural Gas | Induced Draft | FALSE | FALSE | 1 |  |  |  |  | None | Non-Condensing | Single-Stage | Copper |  |  |  |  | 650000 | 546000 |  |  |  |  | 84 | 80 | [5 empty] | Federally-Regulated Commercial & Industrial Equipment | 2015-12-16 |  |  |  | 2016-05-10
Raypak, Inc. | Raypak | H3-0652* | Water | LPG | Induced Draft | FALSE | FALSE | 1 |  |  |  |  | None | Non-Condensing | Single-Stage | Copper |  |  |  |  | 650000 | 546000 |  |  |  |  | 84 | 80 | [5 empty] | Federally-Regulated Commercial & Industrial Equipment | 2015-12-16 |  |  |  | 2016-05-10
Raypak, Inc. | Raypak | H3-0752* | Water | Natural Gas | Induced Draft | FALSE | FALSE | 1 |  |  |  |  | None | Non-Condensing | Single-Stage | Copper |  |  |  |  | 750000 | 630000 |  |  |  |  | 84 | 80 | [5 empty] | Federally-Regulated Commercial & Industrial Equipment | 2015-12-16 |  |  |  | 2016-05-10
Raypak, Inc. | Raypak | H3-0752* | Water | LPG | Induced Draft | FALSE | FALSE | 1 |  |  |  |  | None | Non-Condensing | Single-Stage | Copper |  |  |  |  | 750000 | 630000 |  |  |  |  | 84 | 80 | [5 empty] | Federally-Regulated Commercial & Industrial Equipment | 2015-12-16 |  |  |  | 2016-05-10
Raypak, Inc. | Raypak | H3-0902* | Water | Natural Gas | Induced Draft | FALSE | FALSE | 1 |  |  |  |  | None | Non-Condensing | Single-Stage | Copper |  |  |  |  | 900000 | 756000 |  |  |  |  | 84 | 80 | [5 empty] | Federally-Regulated Commercial & Industrial Equipment | 2015-12-16 |  |  |  | 2016-05-10
Raypak, Inc. | Raypak | H3-0902* | Water | LPG | Induced Draft | FALSE | FALSE | 1 |  |  |  |  | None | Non-Condensing | Single-Stage | Copper |  |  |  |  | 900000 | 756000 |  |  |  |  | 84 | 80 | [5 empty] | Federally-Regulated Commercial & Industrial Equipment | 2015-12-16 |  |  |  | 2016-05-10
Raypak, Inc. | Raypak | H8-0992* | Water | Natural Gas | Induced Draft | FALSE | FALSE | 1 |  |  |  |  | None | Non-Condensing | Step Modulating | Copper |  |  |  |  | 990000 | 831000 |  |  |  |  | 84 | 80 | [5 empty] | Federally-Regulated Commercial & Industrial Equipment | 2015-12-16 |  |  |  | 2016-05-10
Raypak, Inc. | Raypak | H8-0992* | Water | LPG | Induced Draft | FALSE | FALSE | 1 |  |  |  |  | None | Non-Condensing | Step Modulating | Copper |  |  |  |  | 990000 | 831000 |  |  |  |  | 84 | 80 | [5 empty] | Federally-Regulated Commercial & Industrial Equipment | 2015-12-16 |  |  |  | 2016-05-10
Raypak, Inc. | Raypak | H(3,4)-1571 * | Water | LPG | Injection Type | FALSE | TRUE | 1 |  |  |  |  | None | Non-Condensing | Single-Stage | Copper |  |  |  |  | 1500000 | 1230000 |  |  |  |  | 82 | 80 | [5 empty] | Federally-Regulated Commercial & Industrial Equipment | 2015-12-16 |  |  |  | 2016-05-10
Raypak, Inc. | Raypak | H7-3003* | Water | Natural Gas | Induced Draft | FALSE | FALSE | 1 |  |  |  |  | None | Non-Condensing | Step Modulating | Copper |  |  |  |  | 3000000 | 2550000 |  |  | 85 | 82 | [7 empty] | Federally-Regulated Commercial & Industrial Equipment | 2015-12-16 |  |  |  | 2016-05-10
Raypak, Inc. | Raypak | H7-3003* | Water | LPG | Induced Draft | FALSE | FALSE | 1 |  |  |  |  | None | Non-Condensing | Step Modulating | Copper |  |  |  |  | 3000000 | 2550000 |  |  | 85 | 82 | [7 empty] | Federally-Regulated Commercial & Industrial Equipment | 2015-12-16 |  |  |  | 2016-05-10
Raypak, Inc. | Raypak | H7-3503* | Water | Natural Gas | Induced Draft | FALSE | FALSE | 1 |  |  |  |  | None | Non-Condensing | Step Modulating | Copper |  |  |  |  | 3500000 | 2975000 |  |  | 85 | 82 | [7 empty] | Federally-Regulated Commercial & Industrial Equipment | 2015-12-16 |  |  |  | 2016-05-10
Raypak, Inc. | Raypak | H7-3503* | Water | LPG | Induced Draft | FALSE | FALSE | 1 |  |  |  |  | None | Non-Condensing | Step Modulating | Copper |  |  |  |  | 3500000 | 2975000 |  |  | 85 | 82 | [7 empty] | Federally-Regulated Commercial & Industrial Equipment | 2015-12-16 |  |  |  | 2016-05-10
Raypak, Inc. | Raypak | H7-0503 * | Water | Natural Gas | Induced Draft | FALSE | FALSE | 1 |  |  |  |  | None | Non-Condensing | Step Modulating | Copper |  |  |  |  | 500000 | 431000 |  |  |  |  | 86.2 | 80 | [5 empty] | Federally-Regulated Commercial & Industrial Equipment | 2015-12-16 |  |  |  | 2016-05-10
Raypak, Inc. | Raypak | H7-0503 * | Water | LPG | Induced Draft | FALSE | FALSE | 1 |  |  |  |  | None | Non-Condensing | Step Modulating | Copper |  |  |  |  | 500000 | 431000 |  |  |  |  | 86.2 | 80 | [5 empty] | Federally-Regulated Commercial & Industrial Equipment | 2015-12-16 |  |  |  | 2016-05-10
Raypak, Inc. | Raypak | H7-1505 * | Water | Natural Gas | Induced Draft | FALSE | FALSE | 1 |  |  |  |  | None | Condensing | Step Modulating | Copper |  |  |  |  | 1500000 | 1440000 |  |  |  |  | 96 | 80 | [5 empty] | Federally-Regulated Commercial & Industrial Equipment | 2015-12-16 |  |  |  | 2016-05-10
Raypak, Inc. | Raypak | H7-1505 * | Water | LPG | Induced Draft | FALSE | FALSE | 1 |  |  |  |  | None | Condensing | Step Modulating | Copper |  |  |  |  | 1500000 | 1440000 |  |  |  |  | 96 | 80 | [5 empty] | Federally-Regulated Commercial & Industrial Equipment | 2015-12-16 |  |  |  | 2016-05-10
Raypak, Inc. | Raypak | H9-1999* | Water | Natural Gas | Induced Draft | FALSE | FALSE | 1 |  |  |  |  | None | Non-Condensing | Step Modulating | Copper |  |  |  |  | 1999000 | 1679000 |  |  |  |  | 84 | 80 | [5 empty] | Federally-Regulated Commercial & Industrial Equipment | 2015-12-16 |  |  |  | 2016-05-10
Raypak, Inc. | Raypak | H9-2069* | Water | Natural Gas | Induced Draft | FALSE | FALSE | 1 |  |  |  |  | None | Non-Condensing | Step Modulating | Copper |  |  |  |  | 2070000 | 1739000 |  |  |  |  | 84 | 80 | [5 empty] | Federally-Regulated Commercial & Industrial Equipment | 2015-12-16 |  |  |  | 2016-05-10
Raypak, Inc. | Raypak | H9-2069* | Water | LPG | Induced Draft | FALSE | FALSE | 1 |  |  |  |  | None | Non-Condensing | Step Modulating | Copper |  |  |  |  | 2070000 | 1739000 |  |  |  |  | 84 | 80 | [5 empty] | Federally-Regulated Commercial & Industrial Equipment | 2015-12-16 |  |  |  | 2016-05-10
Raypak, Inc. | Raypak | H(3,4)-0926* | Water | Natural Gas | Injection Type | FALSE | TRUE | 1 |  |  |  |  | None | Non-Condensing | Single-Stage | Copper |  |  |  |  | 926000 | 759000 |  |  |  |  | 82 | 80 | [5 empty] | Federally-Regulated Commercial & Industrial Equipment | 2015-12-16 |  |  |  | 2016-05-10
Raypak, Inc. | Raypak | H(3,4)-1287* | Water | Natural Gas | Injection Type | FALSE | TRUE | 1 |  |  |  |  | None | Non-Condensing | Single-Stage | Copper |  |  |  |  | 1287000 | 1055000 |  |  |  |  | 82 | 80 | [5 empty] | Federally-Regulated Commercial & Industrial Equipment | 2015-12-16 |  |  |  | 2016-05-10
Raypak, Inc. | Raypak | H(3,4)-1571* | Water | Natural Gas | Injection Type | FALSE | TRUE | 1 |  |  |  |  | None | Non-Condensing | Single-Stage | Copper |  |  |  |  | 1570000 | 1287000 |  |  |  |  | 82 | 80 | [5 empty] | Federally-Regulated Commercial & Industrial Equipment | 2015-12-16 |  |  |  | 2016-05-10
Raypak, Inc. | Raypak | H(3,4)-0624* | Water | Natural Gas | Injection Type | FALSE | FALSE | 1 |  |  |  |  | None | Non-Condensing | Single-Stage | Copper |  |  |  |  | 627000 | 514000 |  |  |  |  | 82 | 80 | [5 empty] | Federally-Regulated Commercial & Industrial Equipment | 2015-12-16 |  |  |  | 2016-05-10
Raypak, Inc. | Raypak | H(1,2,5)-0514* | Water | Natural Gas | Injection Type | FALSE | FALSE | 1 |  |  |  |  | None | Non-Condensing | Step Modulating | Copper |  |  |  |  | 511000 | 419000 |  |  |  |  | 82 | 80 | [5 empty] | Federally-Regulated Commercial & Industrial Equipment | 2015-12-16 |  |  |  | 2016-05-10
Raypak, Inc. | Raypak | H(1,2,5)-0514 * | Water | LPG | Injection Type | FALSE | FALSE | 1 |  |  |  |  | None | Non-Condensing | Step Modulating | Copper |  |  |  |  | 480000 | 394000 |  |  |  |  | 82 | 80 | [5 empty] | Federally-Regulated Commercial & Industrial Equipment | 2015-12-16 |  |  |  | 2016-05-10
Raypak, Inc. | Raypak | H(3,4)-0824 * | Water | LPG | Injection Type | FALSE | FALSE | 1 |  |  |  |  | None | Non-Condensing | Single-Stage | Copper |  |  |  |  | 775000 | 636000 |  |  |  |  | 82 | 80 | [5 empty] | Federally-Regulated Commercial & Industrial Equipment | 2015-12-16 |  |  |  | 2016-05-10
Raypak, Inc. | Raypak | H(3,4)-0724 * | Water | LPG | Injection Type | FALSE | FALSE | 1 |  |  |  |  | None | Non-Condensing | Single-Stage | Copper |  |  |  |  | 682000 | 559000 |  |  |  |  | 82 | 80 | [5 empty] | Federally-Regulated Commercial & Industrial Equipment | 2015-12-16 |  |  |  | 2016-05-10
Raypak, Inc. | Raypak | H(3,4)-0962* | Water | Natural Gas | Injection Type | FALSE | FALSE | 1 |  |  |  |  | None | Non-Condensing | Single-Stage | Copper |  |  |  |  | 961000 | 789000 |  |  |  |  | 82 | 80 | [5 empty] | Federally-Regulated Commercial & Industrial Equipment | 2015-12-16 |  |  |  | 2016-05-10
Raypak, Inc. | Raypak | H(1,2,5)-1223* | Water | Natural Gas | Injection Type | FALSE | FALSE | 1 |  |  |  |  | None | Non-Condensing | Step Modulating | Copper |  |  |  |  | 1222000 | 1002000 |  |  |  |  | 82 | 80 | [5 empty] | Federally-Regulated Commercial & Industrial Equipment | 2015-12-16 |  |  |  | 2016-05-10
Raypak, Inc. | Raypak | H(3,4)-1336* | Water | Natural Gas | Injection Type | FALSE | FALSE | 1 |  |  |  |  | None | Non-Condensing | Single-Stage | Copper |  |  |  |  | 1336000 | 1096000 |  |  |  |  | 82 | 80 | [5 empty] | Federally-Regulated Commercial & Industrial Equipment | 2015-12-16 |  |  |  | 2016-05-10
Raypak, Inc. | Raypak | H(1,2,5)-1336* | Water | Natural Gas | Injection Type | FALSE | FALSE | 1 |  |  |  |  | None | Non-Condensing | Step Modulating | Copper |  |  |  |  | 1336000 | 1096000 |  |  |  |  | 82 | 80 | [5 empty] | Federally-Regulated Commercial & Industrial Equipment | 2015-12-16 |  |  |  | 2016-05-10
Raypak, Inc. | Raypak | H(1,2,5)-1468* | Water | Natural Gas | Injection Type | FALSE | FALSE | 1 |  |  |  |  | None | Non-Condensing | Step Modulating | Copper |  |  |  |  | 1467000 | 1203000 |  |  |  |  | 82 | 80 | [5 empty] | Federally-Regulated Commercial & Industrial Equipment | 2015-12-16 |  |  |  | 2016-05-10
Raypak, Inc. | Raypak | H(3,4)-1468* | Water | Natural Gas | Injection Type | FALSE | FALSE | 1 |  |  |  |  | None | Non-Condensing | Single-Stage | Copper |  |  |  |  | 1467000 | 1203000 |  |  |  |  | 82 | 80 | [5 empty] | Federally-Regulated Commercial & Industrial Equipment | 2015-12-16 |  |  |  | 2016-05-10
Raypak, Inc. | Raypak | H(3,4)-1758* | Water | Natural Gas | Injection Type | FALSE | TRUE | 1 |  |  |  |  | None | Non-Condensing | Single-Stage | Copper |  |  |  |  | 1758000 | 1442000 |  |  |  |  | 82 | 80 | [5 empty] | Federally-Regulated Commercial & Industrial Equipment | 2015-12-16 |  |  |  | 2016-05-10
Raypak, Inc. | Raypak | H(3,4)-1287 * | Water | LPG | Injection Type | FALSE | TRUE | 1 |  |  |  |  | None | Non-Condensing | Single-Stage | Copper |  |  |  |  | 1233000 | 1011000 |  |  |  |  | 82 | 80 | [5 empty] | Federally-Regulated Commercial & Industrial Equipment | 2015-12-16 |  |  |  | 2016-05-10
Raypak, Inc. | Raypak | H7-4003* | Water | Natural Gas | Induced Draft | FALSE | FALSE | 1 |  |  |  |  | None | Non-Condensing | Step Modulating | Copper |  |  |  |  | 4000000 | 3400000 |  |  | 85 | 82 | [7 empty] | Federally-Regulated Commercial & Industrial Equipment | 2015-12-16 |  |  |  | 2016-05-10
Raypak, Inc. | Raypak | H7-4003* | Water | LPG | Induced Draft | FALSE | FALSE | 1 |  |  |  |  | None | Non-Condensing | Step Modulating | Copper |  |  |  |  | 4000000 | 3400000 |  |  | 85 | 82 | [7 empty] | Federally-Regulated Commercial & Industrial Equipment | 2015-12-16 |  |  |  | 2016-05-10
Raypak, Inc. | Raypak | H7-3505* | Water | Natural Gas | Induced Draft | FALSE | FALSE | 1 |  |  |  |  | None | Condensing | Step Modulating | Copper |  |  |  |  | 3500000 | 3329000 |  |  | 95.1 | 82 | [7 empty] | Federally-Regulated Commercial & Industrial Equipment | 2015-12-16 |  |  |  | 2016-05-10
Raypak, Inc. | Raypak | H7-3505* | Water | LPG | Induced Draft | FALSE | FALSE | 1 |  |  |  |  | None | Condensing | Step Modulating | Copper |  |  |  |  | 3500000 | 3329000 |  |  | 95.1 | 82 | [7 empty] | Federally-Regulated Commercial & Industrial Equipment | 2015-12-16 |  |  |  | 2016-05-10
Raypak, Inc. | Raypak | (H,W)7-0500 * | Water | Natural Gas | Induced Draft | FALSE | FALSE | 1 |  |  |  |  | None | Condensing | Step Modulating | Other |  |  |  |  | 500000 | 470000 |  |  |  |  | 94 | 80 | [5 empty] | Federally-Regulated Commercial & Industrial Equipment | 2015-12-16 |  |  |  | 2016-05-10
Raypak, Inc. | Raypak | (H,W)7-0500 * | Water | LPG | Induced Draft | FALSE | FALSE | 1 |  |  |  |  | None | Condensing | Step Modulating | Other |  |  |  |  | 500000 | 470000 |  |  |  |  | 94 | 80 | [5 empty] | Federally-Regulated Commercial & Industrial Equipment | 2015-12-16 |  |  |  | 2016-05-10
Raypak, Inc. | Raypak | (H,W)7-0850 * | Water | Natural Gas | Induced Draft | FALSE | FALSE | 1 |  |  |  |  | None | Condensing | Step Modulating | Other |  |  |  |  | 850000 | 799000 |  |  |  |  | 94 | 80 | [5 empty] | Federally-Regulated Commercial & Industrial Equipment | 2015-12-16 |  |  |  | 2016-05-10
Raypak, Inc. | Raypak | (H,W)7-0850 * | Water | LPG | Induced Draft | FALSE | FALSE | 1 |  |  |  |  | None | Condensing | Step Modulating | Other |  |  |  |  | 850000 | 799000 |  |  |  |  | 94 | 80 | [5 empty] | Federally-Regulated Commercial & Industrial Equipment | 2015-12-16 |  |  |  | 2016-05-10
Raypak, Inc. | Raypak | H(3,4)-0302* | Water | Natural Gas | Induced Draft | FALSE | FALSE | 1 |  |  |  |  | None | Non-Condensing | Single-Stage | Copper |  |  |  |  | 300000 | 252000 |  |  |  |  | 84 | 80 | [5 empty] | Federally-Regulated Commercial & Industrial Equipment | 2015-12-16 |  |  |  | 2016-05-10
Raypak, Inc. | Raypak | H(3,4)-0302* | Water | LPG | Induced Draft | FALSE | FALSE | 1 |  |  |  |  | None | Non-Condensing | Single-Stage | Copper |  |  |  |  | 300000 | 252000 |  |  |  |  | 84 | 80 | [5 empty] | Federally-Regulated Commercial & Industrial Equipment | 2015-12-16 |  |  |  | 2016-05-10
Raypak, Inc. | Raypak | H9-1262* | Water | Natural Gas | Induced Draft | FALSE | FALSE | 1 |  |  |  |  | None | Non-Condensing | Step Modulating | Copper |  |  |  |  | 1260000 | 1058000 |  |  |  |  | 84 | 80 | [5 empty] | Federally-Regulated Commercial & Industrial Equipment | 2015-12-16 |  |  |  | 2016-05-10
Raypak, Inc. | Raypak | H9-1262* | Water | LPG | Induced Draft | FALSE | FALSE | 1 |  |  |  |  | None | Non-Condensing | Step Modulating | Copper |  |  |  |  | 1260000 | 1058000 |  |  |  |  | 84 | 80 | [5 empty] | Federally-Regulated Commercial & Industrial Equipment | 2015-12-16 |  |  |  | 2016-05-10
Raypak, Inc. | Raypak | H9-1532* | Water | Natural Gas | Induced Draft | FALSE | FALSE | 1 |  |  |  |  | None | Non-Condensing | Step Modulating | Copper |  |  |  |  | 1530000 | 1285000 |  |  |  |  | 84 | 80 | [5 empty] | Federally-Regulated Commercial & Industrial Equipment | 2015-12-16 |  |  |  | 2016-05-10
Raypak, Inc. | Raypak | H9-1532* | Water | LPG | Induced Draft | FALSE | FALSE | 1 |  |  |  |  | None | Non-Condensing | Step Modulating | Copper |  |  |  |  | 1530000 | 1285000 |  |  |  |  | 84 | 80 | [5 empty] | Federally-Regulated Commercial & Industrial Equipment | 2015-12-16 |  |  |  | 2016-05-10
Raypak, Inc. | Raypak | H7-2505* | Water | Natural Gas | Induced Draft | FALSE | FALSE | 1 |  |  |  |  | None | Condensing | Step Modulating | Copper |  |  |  |  | 2501000 | 2378000 |  |  | 95.1 | 82 | [7 empty] | Federally-Regulated Commercial & Industrial Equipment | 2015-12-16 |  |  |  | 2016-05-10
Raypak, Inc. | Raypak | H7-2505* | Water | LPG | Induced Draft | FALSE | FALSE | 1 |  |  |  |  | None | Condensing | Step Modulating | Copper |  |  |  |  | 2501000 | 2378000 |  |  | 95.1 | 82 | [7 empty] | Federally-Regulated Commercial & Industrial Equipment | 2015-12-16 |  |  |  | 2016-05-10
Raypak, Inc. | Raypak | H7-4005* | Water | Natural Gas | Induced Draft | FALSE | FALSE | 1 |  |  |  |  | None | Condensing | Step Modulating | Copper |  |  |  |  | 4000000 | 3804000 |  |  | 95.1 | 82 | [7 empty] | Federally-Regulated Commercial & Industrial Equipment | 2015-12-16 |  |  |  | 2016-05-10
Raypak, Inc. | Raypak | H7-4005* | Water | LPG | Induced Draft | FALSE | FALSE | 1 |  |  |  |  | None | Condensing | Step Modulating | Copper |  |  |  |  | 4000000 | 3804000 |  |  | 95.1 | 82 | [7 empty] | Federally-Regulated Commercial & Industrial Equipment | 2015-12-16 |  |  |  | 2016-05-10
Raypak, Inc. | Raypak | H7-1753 * | Water | Natural Gas | Induced Draft | FALSE | FALSE | 1 |  |  |  |  | None | Non-Condensing | Step Modulating | Copper |  |  |  |  | 1750000 | 1509000 |  |  |  |  | 86.2 | 80 | [5 empty] | Federally-Regulated Commercial & Industrial Equipment | 2015-12-16 |  |  |  | 2016-05-10
Raypak, Inc. | Raypak | H7-1753 * | Water | LPG | Induced Draft | FALSE | FALSE | 1 |  |  |  |  | None | Non-Condensing | Step Modulating | Copper |  |  |  |  | 1750000 | 1509000 |  |  |  |  | 86.2 | 80 | [5 empty] | Federally-Regulated Commercial & Industrial Equipment | 2015-12-16 |  |  |  | 2016-05-10
Raypak, Inc. | Raypak | H9-1802* | Water | Natural Gas | Induced Draft | FALSE | FALSE | 1 |  |  |  |  | None | Non-Condensing | Step Modulating | Copper |  |  |  |  | 1800000 | 1512000 |  |  |  |  | 84 | 80 | [5 empty] | Federally-Regulated Commercial & Industrial Equipment | 2015-12-16 |  |  |  | 2016-05-10
Raypak, Inc. | Raypak | H9-1802* | Water | LPG | Induced Draft | FALSE | FALSE | 1 |  |  |  |  | None | Non-Condensing | Step Modulating | Copper |  |  |  |  | 1800000 | 1512000 |  |  |  |  | 84 | 80 | [5 empty] | Federally-Regulated Commercial & Industrial Equipment | 2015-12-16 |  |  |  | 2016-05-10
Raypak, Inc. | Raypak | H9-2002* | Water | Natural Gas | Induced Draft | FALSE | FALSE | 1 |  |  |  |  | None | Non-Condensing | Step Modulating | Copper |  |  |  |  | 1999000 | 1679000 |  |  |  |  | 84 | 80 | [5 empty] | Federally-Regulated Commercial & Industrial Equipment | 2015-12-16 |  |  |  | 2016-05-10
Raypak, Inc. | Raypak | H9-2072* | Water | Natural Gas | Induced Draft | FALSE | FALSE | 1 |  |  |  |  | None | Non-Condensing | Step Modulating | Copper |  |  |  |  | 2070000 | 1738000 |  |  |  |  | 84 | 80 | [5 empty] | Federally-Regulated Commercial & Industrial Equipment | 2015-12-16 |  |  |  | 2016-05-10
Raypak, Inc. | Raypak | H9-2072* | Water | LPG | Induced Draft | FALSE | FALSE | 1 |  |  |  |  | None | Non-Condensing | Step Modulating | Copper |  |  |  |  | 2070000 | 1738000 |  |  |  |  | 84 | 80 | [5 empty] | Federally-Regulated Commercial & Industrial Equipment | 2015-12-16 |  |  |  | 2016-05-10
Raypak, Inc. | Raypak | H9-2342* | Water | Natural Gas | Induced Draft | FALSE | FALSE | 1 |  |  |  |  | None | Non-Condensing | Step Modulating | Copper |  |  |  |  | 2340000 | 1965000 |  |  |  |  | 84 | 80 | [5 empty] | Federally-Regulated Commercial & Industrial Equipment | 2015-12-16 |  |  |  | 2016-05-10
Raypak, Inc. | Raypak | H9-2342* | Water | LPG | Induced Draft | FALSE | FALSE | 1 |  |  |  |  | None | Non-Condensing | Step Modulating | Copper |  |  |  |  | 2340000 | 1965000 |  |  |  |  | 84 | 80 | [5 empty] | Federally-Regulated Commercial & Industrial Equipment | 2015-12-16 |  |  |  | 2016-05-10
Raypak, Inc. | Raypak | H(3,4)-0399* | Water | Natural Gas | Induced Draft | FALSE | FALSE | 1 |  |  |  |  | None | Non-Condensing | Single-Stage | Copper |  |  |  |  | 399000 | 335000 |  |  |  |  | 84 | 80 | [5 empty] | Federally-Regulated Commercial & Industrial Equipment | 2015-12-16 |  |  |  | 2016-05-10
Raypak, Inc. | Raypak | H(3,4)-0399* | Water | LPG | Induced Draft | FALSE | FALSE | 1 |  |  |  |  | None | Non-Condensing | Single-Stage | Copper |  |  |  |  | 399000 | 335000 |  |  |  |  | 84 | 80 | [5 empty] | Federally-Regulated Commercial & Industrial Equipment | 2015-12-16 |  |  |  | 2016-05-10
Raypak, Inc. | Raypak | H3-0499* | Water | Natural Gas | Induced Draft | FALSE | FALSE | 1 |  |  |  |  | None | Non-Condensing | Single-Stage | Copper |  |  |  |  | 500000 | 420000 |  |  |  |  | 84 | 80 | [5 empty] | Federally-Regulated Commercial & Industrial Equipment | 2015-12-16 |  |  |  | 2016-05-10
Raypak, Inc. | Raypak | H3-0499* | Water | LPG | Induced Draft | FALSE | FALSE | 1 |  |  |  |  | None | Non-Condensing | Single-Stage | Copper |  |  |  |  | 500000 | 420000 |  |  |  |  | 84 | 80 | [5 empty] | Federally-Regulated Commercial & Industrial Equipment | 2015-12-16 |  |  |  | 2016-05-10
Raypak, Inc. | Raypak | H3-0899* | Water | Natural Gas | Induced Draft | FALSE | FALSE | 1 |  |  |  |  | None | Non-Condensing | Single-Stage | Copper |  |  |  |  | 900000 | 756000 |  |  |  |  | 84 | 80 | [5 empty] | Federally-Regulated Commercial & Industrial Equipment | 2015-12-16 |  |  |  | 2016-05-10
Raypak, Inc. | Raypak | H3-0899* | Water | LPG | Induced Draft | FALSE | FALSE | 1 |  |  |  |  | None | Non-Condensing | Single-Stage | Copper |  |  |  |  | 900000 | 756000 |  |  |  |  | 84 | 80 | [5 empty] | Federally-Regulated Commercial & Industrial Equipment | 2015-12-16 |  |  |  | 2016-05-10
Raypak, Inc. | Raypak | H3-0989* | Water | Natural Gas | Induced Draft | FALSE | FALSE | 1 |  |  |  |  | None | Non-Condensing | Single-Stage | Copper |  |  |  |  | 990000 | 832000 |  |  |  |  | 84 | 80 | [5 empty] | Federally-Regulated Commercial & Industrial Equipment | 2015-12-16 |  |  |  | 2016-05-10
Raypak, Inc. | Raypak | H3-0989* | Water | LPG | Induced Draft | FALSE | FALSE | 1 |  |  |  |  | None | Non-Condensing | Single-Stage | Copper |  |  |  |  | 990000 | 832000 |  |  |  |  | 84 | 80 | [5 empty] | Federally-Regulated Commercial & Industrial Equipment | 2015-12-16 |  |  |  | 2016-05-10
Raypak, Inc. | Raypak | H8-1259* | Water | Natural Gas | Induced Draft | FALSE | FALSE | 1 |  |  |  |  | None | Non-Condensing | Step Modulating | Copper |  |  |  |  | 1260000 | 1058000 |  |  |  |  | 84 | 80 | [5 empty] | Federally-Regulated Commercial & Industrial Equipment | 2015-12-16 |  |  |  | 2016-05-10
Raypak, Inc. | Raypak | H8-1259* | Water | LPG | Induced Draft | FALSE | FALSE | 1 |  |  |  |  | None | Non-Condensing | Step Modulating | Copper |  |  |  |  | 1260000 | 1058000 |  |  |  |  | 84 | 80 | [5 empty] | Federally-Regulated Commercial & Industrial Equipment | 2015-12-16 |  |  |  | 2016-05-10
Raypak, Inc. | Raypak | H(3,4)-1083* | Water | Natural Gas | Injection Type | FALSE | TRUE | 1 |  |  |  |  | None | Non-Condensing | Single-Stage | Copper |  |  |  |  | 1083000 | 888000 |  |  |  |  | 82 | 80 | [5 empty] | Federally-Regulated Commercial & Industrial Equipment | 2015-12-16 |  |  |  | 2016-05-10
Raypak, Inc. | Raypak | H(3,4)-1178* | Water | Natural Gas | Injection Type | FALSE | TRUE | 1 |  |  |  |  | None | Non-Condensing | Single-Stage | Copper |  |  |  |  | 1178000 | 966000 |  |  |  |  | 82 | 80 | [5 empty] | Federally-Regulated Commercial & Industrial Equipment | 2015-12-16 |  |  |  | 2016-05-10
Raypak, Inc. | Raypak | H(3,4)-1414* | Water | Natural Gas | Injection Type | FALSE | TRUE | 1 |  |  |  |  | None | Non-Condensing | Single-Stage | Copper |  |  |  |  | 1413000 | 1159000 |  |  |  |  | 82 | 80 | [5 empty] | Federally-Regulated Commercial & Industrial Equipment | 2015-12-16 |  |  |  | 2016-05-10
Raypak, Inc. | Raypak | H7-398*-NS | Water | Natural Gas | Induced Draft | FALSE | FALSE | 1 |  |  |  |  | None | Condensing | Step Modulating | Other |  |  |  |  | 399000 | 383000 |  |  |  |  | 96 | 80 | [5 empty] | Federally-Regulated Commercial & Industrial Equipment | 2016-05-10 |  |  |  | 2016-05-10
Raypak, Inc. | Raypak | H7-398*-PS | Water | LPG | Induced Draft | FALSE | FALSE | 1 |  |  |  |  | None | Condensing | Step Modulating | Other |  |  |  |  | 399000 | 383000 |  |  |  |  | 96 | 80 | [5 empty] | Federally-Regulated Commercial & Industrial Equipment | 2016-05-10 |  |  |  | 2016-05-10
Raypak, Inc. | Raypak | H7-3005* | Water | Natural Gas | Induced Draft | FALSE | FALSE | 1 |  |  |  |  | None | Condensing | Step Modulating | Copper |  |  |  |  | 3000000 | 2853000 |  |  | 95.1 | 82 | [7 empty] | Federally-Regulated Commercial & Industrial Equipment | 2016-05-10 |  |  |  | 2016-05-10
Raypak, Inc. | Raypak | H7-3005* | Water | LPG | Induced Draft | FALSE | FALSE | 1 |  |  |  |  | None | Condensing | Step Modulating | Copper |  |  |  |  | 3000000 | 2853000 |  |  | 95.1 | 82 | [7 empty] | Federally-Regulated Commercial & Industrial Equipment | 2016-05-10 |  |  |  | 2016-05-10
Raypak, Inc. | Raypak | H7-0754* | Water | Natural Gas | Induced Draft | FALSE | FALSE | 1 |  |  |  |  | None | Non-Condensing | Step Modulating | Copper |  |  |  |  | 750000 | 630000 |  |  |  |  | 84 | 80 | [5 empty] | Federally-Regulated Commercial & Industrial Equipment | 2016-05-10 |  |  |  | 2016-05-10
Raypak, Inc. | Raypak | H7-0754* | Water | LPG | Induced Draft | FALSE | FALSE | 1 |  |  |  |  | None | Non-Condensing | Step Modulating | Copper |  |  |  |  | 750000 | 630000 |  |  |  |  | 84 | 80 | [5 empty] | Federally-Regulated Commercial & Industrial Equipment | 2016-05-10 |  |  |  | 2016-05-10
Raypak, Inc. | Raypak | H7-2004 * | Water | Natural Gas | Induced Draft | FALSE | FALSE | 1 |  |  |  |  | None | Non-Condensing | Step Modulating | Copper |  |  |  |  | 1999000 | 1679000 |  |  |  |  | 84 | 80 | [5 empty] | Federally-Regulated Commercial & Industrial Equipment | 2016-05-10 |  |  |  | 2016-05-10
Raypak, Inc. | Raypak | H7-2004 * | Water | LPG | Induced Draft | FALSE | FALSE | 1 |  |  |  |  | None | Non-Condensing | Step Modulating | Copper |  |  |  |  | 1999000 | 1679000 |  |  |  |  | 84 | 80 | [5 empty] | Federally-Regulated Commercial & Industrial Equipment | 2016-05-10 |  |  |  | 2016-05-10
Raypak, Inc. | Raypak | H7-1003 * | Water | Natural Gas | Induced Draft | FALSE | FALSE | 1 |  |  |  |  | None | Non-Condensing | Step Modulating | Copper |  |  |  |  | 999000 | 861000 |  |  |  |  | 86.2 | 80 | [5 empty] | Federally-Regulated Commercial & Industrial Equipment | 2016-05-10 |  |  |  | 2016-05-10
Raypak, Inc. | Raypak | H7-1003 * | Water | LPG | Induced Draft | FALSE | FALSE | 1 |  |  |  |  | None | Non-Condensing | Step Modulating | Copper |  |  |  |  | 999000 | 861000 |  |  |  |  | 86.2 | 80 | [5 empty] | Federally-Regulated Commercial & Industrial Equipment | 2016-05-10 |  |  |  | 2016-05-10
Raypak, Inc. | Raypak | H7-2003 * | Water | Natural Gas | Induced Draft | FALSE | FALSE | 1 |  |  |  |  | None | Non-Condensing | Step Modulating | Copper |  |  |  |  | 1999000 | 1723000 |  |  |  |  | 86.2 | 80 | [5 empty] | Federally-Regulated Commercial & Industrial Equipment | 2016-05-10 |  |  |  | 2016-05-10
Raypak, Inc. | Raypak | H7-2003 * | Water | LPG | Induced Draft | FALSE | FALSE | 1 |  |  |  |  | None | Non-Condensing | Step Modulating | Copper |  |  |  |  | 1999000 | 1723000 |  |  |  |  | 86.2 | 80 | [5 empty] | Federally-Regulated Commercial & Industrial Equipment | 2016-05-10 |  |  |  | 2016-05-10
Raypak, Inc. | Raypak | (H,W)7-0300 * | Water | Natural Gas | Induced Draft | FALSE | FALSE | 1 |  |  |  |  | None | Condensing | Step Modulating | Other |  |  |  |  | 300000 | 282000 |  |  |  |  | 94 | 80 | [5 empty] | Federally-Regulated Commercial & Industrial Equipment | 2016-05-10 |  |  |  | 2016-05-10
Raypak, Inc. | Raypak | (H,W)7-0300 * | Water | LPG | Induced Draft | FALSE | FALSE | 1 |  |  |  |  | None | Condensing | Step Modulating | Other |  |  |  |  | 300000 | 282000 |  |  |  |  | 94 | 80 | [5 empty] | Federally-Regulated Commercial & Industrial Equipment | 2016-05-10 |  |  |  | 2016-05-10
Raypak, Inc. | Raypak | (H,W)7-0400 * | Water | Natural Gas | Induced Draft | FALSE | FALSE | 1 |  |  |  |  | None | Condensing | Step Modulating | Other |  |  |  |  | 399000 | 375000 |  |  |  |  | 94 | 80 | [5 empty] | Federally-Regulated Commercial & Industrial Equipment | 2016-05-10 |  |  |  | 2016-05-10
Raypak, Inc. | Raypak | (H,W)7-0400 * | Water | LPG | Induced Draft | FALSE | FALSE | 1 |  |  |  |  | None | Condensing | Step Modulating | Other |  |  |  |  | 399000 | 375000 |  |  |  |  | 94 | 80 | [5 empty] | Federally-Regulated Commercial & Industrial Equipment | 2016-05-10 |  |  |  | 2016-05-10
Raypak, Inc. | Raypak | (H,W)7-0700 * | Water | Natural Gas | Induced Draft | FALSE | FALSE | 1 |  |  |  |  | None | Condensing | Step Modulating | Other |  |  |  |  | 700000 | 658000 |  |  |  |  | 94 | 80 | [5 empty] | Federally-Regulated Commercial & Industrial Equipment | 2016-05-10 |  |  |  | 2016-05-10
Raypak, Inc. | Raypak | (H,W)7-0700 * | Water | LPG | Induced Draft | FALSE | FALSE | 1 |  |  |  |  | None | Condensing | Step Modulating | Other |  |  |  |  | 700000 | 658000 |  |  |  |  | 94 | 80 | [5 empty] | Federally-Regulated Commercial & Industrial Equipment | 2016-05-10 |  |  |  | 2016-05-10
Raypak, Inc. | Raypak | H3-0649* | Water | Natural Gas | Induced Draft | FALSE | FALSE | 1 |  |  |  |  | None | Non-Condensing | Single-Stage | Copper |  |  |  |  | 650000 | 546000 |  |  |  |  | 84 | 80 | [5 empty] | Federally-Regulated Commercial & Industrial Equipment | 2016-05-10 |  |  |  | 2016-05-10
Raypak, Inc. | Raypak | H3-0649* | Water | LPG | Induced Draft | FALSE | FALSE | 1 |  |  |  |  | None | Non-Condensing | Single-Stage | Copper |  |  |  |  | 650000 | 546000 |  |  |  |  | 84 | 80 | [5 empty] | Federally-Regulated Commercial & Industrial Equipment | 2016-05-10 |  |  |  | 2016-05-10
Raypak, Inc. | Raypak | H3-0749* | Water | Natural Gas | Induced Draft | FALSE | FALSE | 1 |  |  |  |  | None | Non-Condensing | Single-Stage | Copper |  |  |  |  | 750000 | 630000 |  |  |  |  | 84 | 80 | [5 empty] | Federally-Regulated Commercial & Industrial Equipment | 2016-05-10 |  |  |  | 2016-05-10
Raypak, Inc. | Raypak | H3-0749* | Water | LPG | Induced Draft | FALSE | FALSE | 1 |  |  |  |  | None | Non-Condensing | Single-Stage | Copper |  |  |  |  | 750000 | 630000 |  |  |  |  | 84 | 80 | [5 empty] | Federally-Regulated Commercial & Industrial Equipment | 2016-05-10 |  |  |  | 2016-05-10
Raypak, Inc. | Raypak | H9-2339* | Water | Natural Gas | Induced Draft | FALSE | FALSE | 1 |  |  |  |  | None | Non-Condensing | Step Modulating | Copper |  |  |  |  | 2340000 | 1966000 |  |  |  |  | 84 | 80 | [5 empty] | Federally-Regulated Commercial & Industrial Equipment | 2016-05-10 |  |  |  | 2016-05-10
Raypak, Inc. | Raypak | H9-2339* | Water | LPG | Induced Draft | FALSE | FALSE | 1 |  |  |  |  | None | Non-Condensing | Step Modulating | Copper |  |  |  |  | 2340000 | 1966000 |  |  |  |  | 84 | 80 | [5 empty] | Federally-Regulated Commercial & Industrial Equipment | 2016-05-10 |  |  |  | 2016-05-10
Raypak, Inc. | Raypak | H9-1529* | Water | Natural Gas | Induced Draft | FALSE | FALSE | 1 |  |  |  |  | None | Non-Condensing | Step Modulating | Copper |  |  |  |  | 1530000 | 1285000 |  |  |  |  | 84 | 80 | [5 empty] | Federally-Regulated Commercial & Industrial Equipment | 2016-05-10 |  |  |  | 2016-05-10
Raypak, Inc. | Raypak | H9-1529* | Water | LPG | Induced Draft | FALSE | FALSE | 1 |  |  |  |  | None | Non-Condensing | Step Modulating | Copper |  |  |  |  | 1530000 | 1285000 |  |  |  |  | 84 | 80 | [5 empty] | Federally-Regulated Commercial & Industrial Equipment | 2016-05-10 |  |  |  | 2016-05-10
Raypak, Inc. | Raypak | H9-1799* | Water | Natural Gas | Induced Draft | FALSE | FALSE | 1 |  |  |  |  | None | Non-Condensing | Step Modulating | Copper |  |  |  |  | 1800000 | 1512000 |  |  |  |  | 84 | 80 | [5 empty] | Federally-Regulated Commercial & Industrial Equipment | 2016-05-10 |  |  |  | 2016-05-10
Raypak, Inc. | Raypak | H9-1799* | Water | LPG | Induced Draft | FALSE | FALSE | 1 |  |  |  |  | None | Non-Condensing | Step Modulating | Copper |  |  |  |  | 1800000 | 1512000 |  |  |  |  | 84 | 80 | [5 empty] | Federally-Regulated Commercial & Industrial Equipment | 2016-05-10 |  |  |  | 2016-05-10
Raypak, Inc. | Raypak | H(3,4)-0724* | Water | Natural Gas | Injection Type | FALSE | FALSE | 1 |  |  |  |  | None | Non-Condensing | Single-Stage | Copper |  |  |  |  | 726000 | 595000 |  |  |  |  | 82 | 80 | [5 empty] | Federally-Regulated Commercial & Industrial Equipment | 2016-05-10 |  |  |  | 2016-05-10
Raypak, Inc. | Raypak | H(3,4)-0824* | Water | Natural Gas | Injection Type | FALSE | FALSE | 1 |  |  |  |  | None | Non-Condensing | Single-Stage | Copper |  |  |  |  | 825000 | 677000 |  |  |  |  | 82 | 80 | [5 empty] | Federally-Regulated Commercial & Industrial Equipment | 2016-05-10 |  |  |  | 2016-05-10
Raypak, Inc. | Raypak | H(3,4)-1758 * | Water | LPG | Injection Type | FALSE | TRUE | 1 |  |  |  |  | None | Non-Condensing | Single-Stage | Copper |  |  |  |  | 1680000 | 1378000 |  |  |  |  | 82 | 80 | [5 empty] | Federally-Regulated Commercial & Industrial Equipment | 2016-05-10 |  |  |  | 2016-05-10
Raypak, Inc. | Raypak | H(3,4)-1083 * | Water | LPG | Injection Type | FALSE | TRUE | 1 |  |  |  |  | None | Non-Condensing | Single-Stage | Copper |  |  |  |  | 1035000 | 849000 |  |  |  |  | 82 | 80 | [5 empty] | Federally-Regulated Commercial & Industrial Equipment | 2016-05-10 |  |  |  | 2016-05-10
Raypak, Inc. | Raypak | H(1,2,5)-0824* | Water | Natural Gas | Injection Type | FALSE | FALSE | 1 |  |  |  |  | None | Non-Condensing | Step Modulating | Copper |  |  |  |  | 825000 | 677000 |  |  |  |  | 82 | 80 | [5 empty] | Federally-Regulated Commercial & Industrial Equipment | 2016-05-10 |  |  |  | 2016-05-10
Raypak, Inc. | Raypak | H(1,2,5)-0724* | Water | Natural Gas | Injection Type | FALSE | FALSE | 1 |  |  |  |  | None | Non-Condensing | Step Modulating | Copper |  |  |  |  | 726000 | 595000 |  |  |  |  | 82 | 80 | [5 empty] | Federally-Regulated Commercial & Industrial Equipment | 2016-05-10 |  |  |  | 2016-05-10
Raypak, Inc. | Raypak | H(1,2,5)-0624* | Water | Natural Gas | Injection Type | FALSE | FALSE | 1 |  |  |  |  | None | Non-Condensing | Step Modulating | Copper |  |  |  |  | 627000 | 514000 |  |  |  |  | 82 | 80 | [5 empty] | Federally-Regulated Commercial & Industrial Equipment | 2016-05-10 |  |  |  | 2016-05-10
Raypak, Inc. | Raypak | H(1,2,5)-0624 * | Water | LPG | Injection Type | FALSE | FALSE | 1 |  |  |  |  | None | Non-Condensing | Step Modulating | Copper |  |  |  |  | 589000 | 483000 |  |  |  |  | 82 | 80 | [5 empty] | Federally-Regulated Commercial & Industrial Equipment | 2016-05-10 |  |  |  | 2016-05-10
Raypak, Inc. | Raypak | H(1,2,5)-0724 * | Water | LPG | Injection Type | FALSE | FALSE | 1 |  |  |  |  | None | Non-Condensing | Step Modulating | Copper |  |  |  |  | 682000 | 559000 |  |  |  |  | 82 | 80 | [5 empty] | Federally-Regulated Commercial & Industrial Equipment | 2016-05-10 |  |  |  | 2016-05-10
Raypak, Inc. | Raypak | H(1,2,5)-0824 * | Water | LPG | Injection Type | FALSE | FALSE | 1 |  |  |  |  | None | Non-Condensing | Step Modulating | Copper |  |  |  |  | 775000 | 636000 |  |  |  |  | 82 | 80 | [5 empty] | Federally-Regulated Commercial & Industrial Equipment | 2016-05-10 |  |  |  | 2016-05-10
Raypak, Inc. | Raypak | H(3,4)-0624 * | Water | LPG | Injection Type | FALSE | FALSE | 1 |  |  |  |  | None | Non-Condensing | Single-Stage | Copper |  |  |  |  | 589000 | 483000 |  |  |  |  | 82 | 80 | [5 empty] | Federally-Regulated Commercial & Industrial Equipment | 2016-05-10 |  |  |  | 2016-05-10
Raypak, Inc. | Raypak | H(3,4)-0514 * | Water | LPG | Injection Type | FALSE | FALSE | 1 |  |  |  |  | None | Non-Condensing | Single-Stage | Copper |  |  |  |  | 480000 | 394000 |  |  |  |  | 82 | 80 | [5 empty] | Federally-Regulated Commercial & Industrial Equipment | 2016-05-10 |  |  |  | 2016-05-10
Raypak, Inc. | Raypak | H(1,2,5)-0962* | Water | Natural Gas | Injection Type | FALSE | FALSE | 1 |  |  |  |  | None | Non-Condensing | Step Modulating | Copper |  |  |  |  | 961000 | 789000 |  |  |  |  | 82 | 80 | [5 empty] | Federally-Regulated Commercial & Industrial Equipment | 2016-05-10 |  |  |  | 2016-05-10
Raypak, Inc. | Raypak | H(3,4)-1125* | Water | Natural Gas | Injection Type | FALSE | FALSE | 1 |  |  |  |  | None | Non-Condensing | Single-Stage | Copper |  |  |  |  | 1124000 | 922000 |  |  |  |  | 82 | 80 | [5 empty] | Federally-Regulated Commercial & Industrial Equipment | 2016-05-10 |  |  |  | 2016-05-10
Raypak, Inc. | Raypak | H(1,2,5)-1125* | Water | Natural Gas | Injection Type | FALSE | FALSE | 1 |  |  |  |  | None | Non-Condensing | Step Modulating | Copper |  |  |  |  | 1124000 | 922000 |  |  |  |  | 82 | 80 | [5 empty] | Federally-Regulated Commercial & Industrial Equipment | 2016-05-10 |  |  |  | 2016-05-10
Raypak, Inc. | Raypak | H(3,4)-1223* | Water | Natural Gas | Injection Type | FALSE | FALSE | 1 |  |  |  |  | None | Non-Condensing | Single-Stage | Copper |  |  |  |  | 1222000 | 1002000 |  |  |  |  | 82 | 80 | [5 empty] | Federally-Regulated Commercial & Industrial Equipment | 2016-05-10 |  |  |  | 2016-05-10
Raypak, Inc. | Raypak | H(3,4)-1631* | Water | Natural Gas | Injection Type | FALSE | FALSE | 1 |  |  |  |  | None | Non-Condensing | Single-Stage | Copper |  |  |  |  | 1630000 | 1337000 |  |  |  |  | 82 | 80 | [5 empty] | Federally-Regulated Commercial & Industrial Equipment | 2016-05-10 |  |  |  | 2016-05-10
Raypak, Inc. | Raypak | H(1,2,5)-1631* | Water | Natural Gas | Injection Type | FALSE | FALSE | 1 |  |  |  |  | None | Non-Condensing | Step Modulating | Copper |  |  |  |  | 1630000 | 1337000 |  |  |  |  | 82 | 80 | [5 empty] | Federally-Regulated Commercial & Industrial Equipment | 2016-05-10 |  |  |  | 2016-05-10
Raypak, Inc. | Raypak | H(1,2,5)-1826* | Water | Natural Gas | Injection Type | FALSE | FALSE | 1 |  |  |  |  | None | Non-Condensing | Step Modulating | Copper |  |  |  |  | 1825000 | 1497000 |  |  |  |  | 82 | 80 | [5 empty] | Federally-Regulated Commercial & Industrial Equipment | 2016-05-10 |  |  |  | 2016-05-10
Raypak, Inc. | Raypak | H(3,4)-1826* | Water | Natural Gas | Injection Type | FALSE | FALSE | 1 |  |  |  |  | None | Non-Condensing | Single-Stage | Copper |  |  |  |  | 1825000 | 1497000 |  |  |  |  | 82 | 80 | [5 empty] | Federally-Regulated Commercial & Industrial Equipment | 2016-05-10 |  |  |  | 2016-05-10
Raypak, Inc. | Raypak | H(3,4)-0962 * | Water | LPG | Injection Type | FALSE | FALSE | 1 |  |  |  |  | None | Non-Condensing | Single-Stage | Copper |  |  |  |  | 885000 | 726000 |  |  |  |  | 82 | 80 | [5 empty] | Federally-Regulated Commercial & Industrial Equipment | 2016-05-10 |  |  |  | 2016-05-10
Raypak, Inc. | Raypak | H(3,4)-1223 * | Water | LPG | Injection Type | FALSE | FALSE | 1 |  |  |  |  | None | Non-Condensing | Single-Stage | Copper |  |  |  |  | 1125000 | 923000 |  |  |  |  | 82 | 80 | [5 empty] | Federally-Regulated Commercial & Industrial Equipment | 2016-05-10 |  |  |  | 2016-05-10
Raypak, Inc. | Raypak | H(1,2,5)-1223 * | Water | LPG | Injection Type | FALSE | FALSE | 1 |  |  |  |  | None | Non-Condensing | Step Modulating | Copper |  |  |  |  | 1125000 | 923000 |  |  |  |  | 82 | 80 | [5 empty] | Federally-Regulated Commercial & Industrial Equipment | 2016-05-10 |  |  |  | 2016-05-10
Raypak, Inc. | Raypak | H(1,2,5)-1336 * | Water | LPG | Injection Type | FALSE | FALSE | 1 |  |  |  |  | None | Non-Condensing | Step Modulating | Copper |  |  |  |  | 1233000 | 1011000 |  |  |  |  | 82 | 80 | [5 empty] | Federally-Regulated Commercial & Industrial Equipment | 2016-05-10 |  |  |  | 2016-05-10
Raypak, Inc. | Raypak | H(3,4)-1336 * | Water | LPG | Injection Type | FALSE | FALSE | 1 |  |  |  |  | None | Non-Condensing | Single-Stage | Copper |  |  |  |  | 1233000 | 1011000 |  |  |  |  | 82 | 80 | [5 empty] | Federally-Regulated Commercial & Industrial Equipment | 2016-05-10 |  |  |  | 2016-05-10
Raypak, Inc. | Raypak | H(3,4)-1631 * | Water | LPG | Injection Type | FALSE | FALSE | 1 |  |  |  |  | None | Non-Condensing | Single-Stage | Copper |  |  |  |  | 1500000 | 1230000 |  |  |  |  | 82 | 80 | [5 empty] | Federally-Regulated Commercial & Industrial Equipment | 2016-05-10 |  |  |  | 2016-05-10
Raypak, Inc. | Raypak | H(1,2,5)-1631 * | Water | LPG | Injection Type | FALSE | FALSE | 1 |  |  |  |  | None | Non-Condensing | Step Modulating | Copper |  |  |  |  | 1500000 | 1230000 |  |  |  |  | 82 | 80 | [5 empty] | Federally-Regulated Commercial & Industrial Equipment | 2016-05-10 |  |  |  | 2016-05-10
Raypak, Inc. | Raypak | H(1,2,5)-0926* | Water | Natural Gas | Injection Type | FALSE | TRUE | 1 |  |  |  |  | None | Non-Condensing | Step Modulating | Copper |  |  |  |  | 926000 | 759000 |  |  |  |  | 82 | 80 | [5 empty] | Federally-Regulated Commercial & Industrial Equipment | 2016-05-10 |  |  |  | 2016-05-10
Raypak, Inc. | Raypak | H(1,2,5)-1083* | Water | Natural Gas | Injection Type | FALSE | TRUE | 1 |  |  |  |  | None | Non-Condensing | Step Modulating | Copper |  |  |  |  | 1083000 | 888000 |  |  |  |  | 82 | 80 | [5 empty] | Federally-Regulated Commercial & Industrial Equipment | 2016-05-10 |  |  |  | 2016-05-10
Raypak, Inc. | Raypak | H(1,2,5)-1178* | Water | Natural Gas | Injection Type | FALSE | TRUE | 1 |  |  |  |  | None | Non-Condensing | Step Modulating | Copper |  |  |  |  | 1178000 | 966000 |  |  |  |  | 82 | 80 | [5 empty] | Federally-Regulated Commercial & Industrial Equipment | 2016-05-10 |  |  |  | 2016-05-10
Raypak, Inc. | Raypak | H(1,2,5)-1414* | Water | Natural Gas | Injection Type | FALSE | TRUE | 1 |  |  |  |  | None | Non-Condensing | Step Modulating | Copper |  |  |  |  | 1413000 | 1159000 |  |  |  |  | 82 | 80 | [5 empty] | Federally-Regulated Commercial & Industrial Equipment | 2016-05-10 |  |  |  | 2016-05-10
Raypak, Inc. | Raypak | H(1,2,5)-1571* | Water | Natural Gas | Injection Type | FALSE | TRUE | 1 |  |  |  |  | None | Non-Condensing | Step Modulating | Copper |  |  |  |  | 1570000 | 1287000 |  |  |  |  | 82 | 80 | [5 empty] | Federally-Regulated Commercial & Industrial Equipment | 2016-05-10 |  |  |  | 2016-05-10
Raypak, Inc. | Raypak | H(1,2,5)-1758 * | Water | LPG | Injection Type | FALSE | TRUE | 1 |  |  |  |  | None | Non-Condensing | Step Modulating | Copper |  |  |  |  | 1680000 | 1378000 |  |  |  |  | 82 | 80 | [5 empty] | Federally-Regulated Commercial & Industrial Equipment | 2016-05-10 |  |  |  | 2016-05-10
Raypak, Inc. | Raypak | H(1,2,5)-1571 * | Water | LPG | Injection Type | FALSE | TRUE | 1 |  |  |  |  | None | Non-Condensing | Step Modulating | Copper |  |  |  |  | 1500000 | 1230000 |  |  |  |  | 82 | 80 | [5 empty] | Federally-Regulated Commercial & Industrial Equipment | 2016-05-10 |  |  |  | 2016-05-10
Raypak, Inc. | Raypak | H(1,2,5)-1414 * | Water | LPG | Injection Type | FALSE | TRUE | 1 |  |  |  |  | None | Non-Condensing | Step Modulating | Copper |  |  |  |  | 1350000 | 1107000 |  |  |  |  | 82 | 80 | [5 empty] | Federally-Regulated Commercial & Industrial Equipment | 2016-05-10 |  |  |  | 2016-05-10
Raypak, Inc. | Raypak | H(1,2,5)-0962 * | Water | LPG | Injection Type | FALSE | FALSE | 1 |  |  |  |  | None | Non-Condensing | Step Modulating | Copper |  |  |  |  | 885000 | 726000 |  |  |  |  | 82 | 80 | [5 empty] | Federally-Regulated Commercial & Industrial Equipment | 2016-05-10 |  |  |  | 2016-05-10
Raypak, Inc. | Raypak | H(1,2,5)-1125 * | Water | LPG | Injection Type | FALSE | FALSE | 1 |  |  |  |  | None | Non-Condensing | Step Modulating | Copper |  |  |  |  | 1035000 | 849000 |  |  |  |  | 82 | 80 | [5 empty] | Federally-Regulated Commercial & Industrial Equipment | 2016-05-10 |  |  |  | 2016-05-10
Raypak, Inc. | Raypak | H(3,4)-1125 * | Water | LPG | Injection Type | FALSE | FALSE | 1 |  |  |  |  | None | Non-Condensing | Single-Stage | Copper |  |  |  |  | 1035000 | 849000 |  |  |  |  | 82 | 80 | [5 empty] | Federally-Regulated Commercial & Industrial Equipment | 2016-05-10 |  |  |  | 2016-05-10
Raypak, Inc. | Raypak | H(3,4)-1468 * | Water | LPG | Injection Type | FALSE | FALSE | 1 |  |  |  |  | None | Non-Condensing | Single-Stage | Copper |  |  |  |  | 1350000 | 1107000 |  |  |  |  | 82 | 80 | [5 empty] | Federally-Regulated Commercial & Industrial Equipment | 2016-05-10 |  |  |  | 2016-05-10
Raypak, Inc. | Raypak | H(1,2,5)-1468 * | Water | LPG | Injection Type | FALSE | FALSE | 1 |  |  |  |  | None | Non-Condensing | Step Modulating | Copper |  |  |  |  | 1350000 | 1107000 |  |  |  |  | 82 | 80 | [5 empty] | Federally-Regulated Commercial & Industrial Equipment | 2016-05-10 |  |  |  | 2016-05-10
Raypak, Inc. | Raypak | H(1,2,5)-1826 * | Water | LPG | Injection Type | FALSE | FALSE | 1 |  |  |  |  | None | Non-Condensing | Step Modulating | Copper |  |  |  |  | 1680000 | 1378000 |  |  |  |  | 82 | 80 | [5 empty] | Federally-Regulated Commercial & Industrial Equipment | 2016-05-10 |  |  |  | 2016-05-10
Raypak, Inc. | Raypak | H(3,4)-1826 * | Water | LPG | Injection Type | FALSE | FALSE | 1 |  |  |  |  | None | Non-Condensing | Single-Stage | Copper |  |  |  |  | 1680000 | 1378000 |  |  |  |  | 82 | 80 | [5 empty] | Federally-Regulated Commercial & Industrial Equipment | 2016-05-10 |  |  |  | 2016-05-10
Raypak, Inc. | Raypak | H(1,2,5)-1287* | Water | Natural Gas | Injection Type | FALSE | TRUE | 1 |  |  |  |  | None | Non-Condensing | Step Modulating | Copper |  |  |  |  | 1287000 | 1055000 |  |  |  |  | 82 | 80 | [5 empty] | Federally-Regulated Commercial & Industrial Equipment | 2016-05-10 |  |  |  | 2016-05-10
Raypak, Inc. | Raypak | H(1,2,5)-1758* | Water | Natural Gas | Injection Type | FALSE | TRUE | 1 |  |  |  |  | None | Non-Condensing | Step Modulating | Copper |  |  |  |  | 1758000 | 1442000 |  |  |  |  | 82 | 80 | [5 empty] | Federally-Regulated Commercial & Industrial Equipment | 2016-05-10 |  |  |  | 2016-05-10
Raypak, Inc. | Raypak | H(1,2,5)-1083 * | Water | LPG | Injection Type | FALSE | TRUE | 1 |  |  |  |  | None | Non-Condensing | Step Modulating | Copper |  |  |  |  | 1035000 | 849000 |  |  |  |  | 82 | 80 | [5 empty] | Federally-Regulated Commercial & Industrial Equipment | 2016-05-10 |  |  |  | 2016-05-10
Raypak, Inc. | Raypak | H(1,2,5)-0926 * | Water | LPG | Injection Type | FALSE | TRUE | 1 |  |  |  |  | None | Non-Condensing | Step Modulating | Copper |  |  |  |  | 885000 | 726000 |  |  |  |  | 82 | 80 | [5 empty] | Federally-Regulated Commercial & Industrial Equipment | 2016-05-10 |  |  |  | 2016-05-10
Raypak, Inc. | Raypak | H(1,5)-0330* | Water | Natural Gas | Injection Type | FALSE | FALSE | 1 |  |  |  |  | None | Non-Condensing | Step Modulating | Copper |  |  |  |  | 334000 | 267000 |  |  |  |  | 80 | 80 | [5 empty] | Federally-Regulated Commercial & Industrial Equipment | 2016-05-10 |  |  |  | 2016-05-10
Raypak, Inc. | Raypak | H(1,5)-0330* | Water | LPG | Injection Type | FALSE | FALSE | 1 |  |  |  |  | None | Non-Condensing | Step Modulating | Copper |  |  |  |  | 334000 | 267000 |  |  |  |  | 80 | 80 | [5 empty] | Federally-Regulated Commercial & Industrial Equipment | 2016-05-10 |  |  |  | 2016-05-10
Raypak, Inc. | Raypak | H(1,5)-0400* | Water | Natural Gas | Injection Type | FALSE | FALSE | 1 |  |  |  |  | None | Non-Condensing | Step Modulating | Copper |  |  |  |  | 399000 | 319000 |  |  |  |  | 80 | 80 | [5 empty] | Federally-Regulated Commercial & Industrial Equipment | 2016-05-10 |  |  |  | 2016-05-10
Raypak, Inc. | Raypak | H(1,5)-0400* | Water | LPG | Injection Type | FALSE | FALSE | 1 |  |  |  |  | None | Non-Condensing | Step Modulating | Copper |  |  |  |  | 399000 | 319000 |  |  |  |  | 80 | 80 | [5 empty] | Federally-Regulated Commercial & Industrial Equipment | 2016-05-10 |  |  |  | 2016-05-10
Raypak, Inc. | Raypak | H(3,4)-0400* | Water | Natural Gas | Injection Type | FALSE | FALSE | 1 |  |  |  |  | None | Non-Condensing | Single-Stage | Copper |  |  |  |  | 399000 | 319000 |  |  |  |  | 80 | 80 | [5 empty] | Federally-Regulated Commercial & Industrial Equipment | 2016-05-10 |  |  |  | 2016-05-10
Raypak, Inc. | Raypak | H(3,4)-0400* | Water | LPG | Injection Type | FALSE | FALSE | 1 |  |  |  |  | None | Non-Condensing | Single-Stage | Copper |  |  |  |  | 399000 | 319000 |  |  |  |  | 80 | 80 | [5 empty] | Federally-Regulated Commercial & Industrial Equipment | 2016-05-10 |  |  |  | 2016-05-10
Raypak, Inc. | Raypak | H(3,4)-0401* | Water | Natural Gas | Injection Type | FALSE | FALSE | 1 |  |  |  |  | None | Non-Condensing | Single-Stage | Copper |  |  |  |  | 399000 | 319000 |  |  |  |  | 80 | 80 | [5 empty] | Federally-Regulated Commercial & Industrial Equipment | 2016-05-10 |  |  |  | 2016-05-10
Raypak, Inc. | Raypak | H(3,4)-3500* | Water | Natural Gas | Injection Type | FALSE | FALSE | 1 |  |  |  |  | None | Non-Condensing | Single-Stage | Copper |  |  |  |  | 3500000 | 2870000 |  |  | 82 | 82 | [7 empty] | Federally-Regulated Commercial & Industrial Equipment | 2016-05-10 |  |  |  | 2016-05-10
Raypak, Inc. | Raypak | H(3,4)-3500* | Water | LPG | Injection Type | FALSE | FALSE | 1 |  |  |  |  | None | Non-Condensing | Single-Stage | Copper |  |  |  |  | 3500000 | 2870000 |  |  | 82 | 82 | [7 empty] | Federally-Regulated Commercial & Industrial Equipment | 2016-05-10 |  |  |  | 2016-05-10
Raypak, Inc. | Raypak | H(1,2,5)-1287 * | Water | LPG | Injection Type | FALSE | TRUE | 1 |  |  |  |  | None | Non-Condensing | Step Modulating | Copper |  |  |  |  | 1233000 | 1011000 |  |  |  |  | 82 | 80 | [5 empty] | Federally-Regulated Commercial & Industrial Equipment | 2016-05-10 |  |  |  | 2016-05-10
Raypak, Inc. | Raypak | H(1,2,5)-1178 * | Water | LPG | Injection Type | FALSE | TRUE | 1 |  |  |  |  | None | Non-Condensing | Step Modulating | Copper |  |  |  |  | 1125000 | 923000 |  |  |  |  | 82 | 80 | [5 empty] | Federally-Regulated Commercial & Industrial Equipment | 2016-05-10 |  |  |  | 2016-05-10
Raypak, Inc. | Raypak | H(3,4)-1178 * | Water | LPG | Injection Type | FALSE | TRUE | 1 |  |  |  |  | None | Non-Condensing | Single-Stage | Copper |  |  |  |  | 1125000 | 923000 |  |  |  |  | 82 | 80 | [5 empty] | Federally-Regulated Commercial & Industrial Equipment | 2016-05-10 |  |  |  | 2016-05-10
Raypak, Inc. | Raypak | H(3,4)-0926 * | Water | LPG | Injection Type | FALSE | TRUE | 1 |  |  |  |  | None | Non-Condensing | Single-Stage | Copper |  |  |  |  | 885000 | 726000 |  |  |  |  | 82 | 80 | [5 empty] | Federally-Regulated Commercial & Industrial Equipment | 2016-05-10 |  |  |  | 2016-05-10
Raypak, Inc. | Raypak | H(3,4)-0330* | Water | Natural Gas | Injection Type | FALSE | FALSE | 1 |  |  |  |  | None | Non-Condensing | Single-Stage | Copper |  |  |  |  | 334000 | 267000 |  |  |  |  | 80 | 80 | [5 empty] | Federally-Regulated Commercial & Industrial Equipment | 2016-05-10 |  |  |  | 2016-05-10
Raypak, Inc. | Raypak | H(3,4)-0330* | Water | LPG | Injection Type | FALSE | FALSE | 1 |  |  |  |  | None | Non-Condensing | Single-Stage | Copper |  |  |  |  | 334000 | 267000 |  |  |  |  | 80 | 80 | [5 empty] | Federally-Regulated Commercial & Industrial Equipment | 2016-05-10 |  |  |  | 2016-05-10
Raypak, Inc. | Raypak | H(3,4)-0331* | Water | Natural Gas | Injection Type | FALSE | FALSE | 1 |  |  |  |  | None | Non-Condensing | Single-Stage | Copper |  |  |  |  | 334000 | 267000 |  |  |  |  | 80 | 80 | [5 empty] | Federally-Regulated Commercial & Industrial Equipment | 2016-05-10 |  |  |  | 2016-05-10
Raypak, Inc. | Raypak | H(3,4)-2100* | Water | Natural Gas | Injection Type | FALSE | FALSE | 1 |  |  |  |  | None | Non-Condensing | Single-Stage | Copper |  |  |  |  | 2100000 | 1701000 |  |  |  |  | 81 | 80 | [5 empty] | Federally-Regulated Commercial & Industrial Equipment | 2016-05-10 |  |  |  | 2016-05-10
Raypak, Inc. | Raypak | H(3,4)-2100* | Water | LPG | Injection Type | FALSE | FALSE | 1 |  |  |  |  | None | Non-Condensing | Single-Stage | Copper |  |  |  |  | 2100000 | 1701000 |  |  |  |  | 81 | 80 | [5 empty] | Federally-Regulated Commercial & Industrial Equipment | 2016-05-10 |  |  |  | 2016-05-10
Raypak, Inc. | Raypak | H2-2500* | Water | Natural Gas | Injection Type | FALSE | FALSE | 1 |  |  |  |  | None | Non-Condensing | Step Modulating | Copper |  |  |  |  | 2499000 | 2024000 |  |  |  |  | 81 | 80 | [5 empty] | Federally-Regulated Commercial & Industrial Equipment | 2016-05-10 |  |  |  | 2016-05-10
Raypak, Inc. | Raypak | H2-2500* | Water | LPG | Injection Type | FALSE | FALSE | 1 |  |  |  |  | None | Non-Condensing | Step Modulating | Copper |  |  |  |  | 2499000 | 2024000 |  |  |  |  | 81 | 80 | [5 empty] | Federally-Regulated Commercial & Industrial Equipment | 2016-05-10 |  |  |  | 2016-05-10
Raypak, Inc. | Raypak | H(3,4)-2500* | Water | Natural Gas | Injection Type | FALSE | FALSE | 1 |  |  |  |  | None | Non-Condensing | Single-Stage | Copper |  |  |  |  | 2499000 | 2024000 |  |  |  |  | 81 | 80 | [5 empty] | Federally-Regulated Commercial & Industrial Equipment | 2016-05-10 |  |  |  | 2016-05-10
Raypak, Inc. | Raypak | H(3,4)-2500* | Water | LPG | Injection Type | FALSE | FALSE | 1 |  |  |  |  | None | Non-Condensing | Single-Stage | Copper |  |  |  |  | 2499000 | 2024000 |  |  |  |  | 81 | 80 | [5 empty] | Federally-Regulated Commercial & Industrial Equipment | 2016-05-10 |  |  |  | 2016-05-10
Raypak, Inc. | Raypak | H(3,4)-3001* | Water | Natural Gas | Injection Type | FALSE | FALSE | 1 |  |  |  |  | None | Non-Condensing | Single-Stage | Copper |  |  |  |  | 3000000 | 2460000 |  |  | 82 | 82 | [7 empty] | Federally-Regulated Commercial & Industrial Equipment | 2016-05-10 |  |  |  | 2016-05-10
Raypak, Inc. | Raypak | H(3,4)-3001* | Water | LPG | Injection Type | FALSE | FALSE | 1 |  |  |  |  | None | Non-Condensing | Single-Stage | Copper |  |  |  |  | 3000000 | 2460000 |  |  | 82 | 82 | [7 empty] | Federally-Regulated Commercial & Industrial Equipment | 2016-05-10 |  |  |  | 2016-05-10
Raypak, Inc. | Raypak | H2-3001* | Water | Natural Gas | Injection Type | FALSE | FALSE | 1 |  |  |  |  | None | Non-Condensing | Step Modulating | Copper |  |  |  |  | 3000000 | 2460000 |  |  | 82 | 82 | [7 empty] | Federally-Regulated Commercial & Industrial Equipment | 2016-05-10 |  |  |  | 2016-05-10
Raypak, Inc. | Raypak | H2-3001* | Water | LPG | Injection Type | FALSE | FALSE | 1 |  |  |  |  | None | Non-Condensing | Step Modulating | Copper |  |  |  |  | 3000000 | 2460000 |  |  | 82 | 82 | [7 empty] | Federally-Regulated Commercial & Industrial Equipment | 2016-05-10 |  |  |  | 2016-05-10
Raypak, Inc. | Raypak | H(3,4)-4001* | Water | Natural Gas | Injection Type | FALSE | FALSE | 1 |  |  |  |  | None | Non-Condensing | Single-Stage | Copper |  |  |  |  | 4000000 | 3280000 |  |  | 82 | 82 | [7 empty] | Federally-Regulated Commercial & Industrial Equipment | 2016-05-10 |  |  |  | 2016-05-10
Raypak, Inc. | Raypak | H(3,4)-4001* | Water | LPG | Injection Type | FALSE | FALSE | 1 |  |  |  |  | None | Non-Condensing | Single-Stage | Copper |  |  |  |  | 4000000 | 3280000 |  |  | 82 | 82 | [7 empty] | Federally-Regulated Commercial & Industrial Equipment | 2016-05-10 |  |  |  | 2016-05-10
Raypak, Inc. | Raypak | H2-4001* | Water | Natural Gas | Injection Type | FALSE | FALSE | 1 |  |  |  |  | None | Non-Condensing | Step Modulating | Copper |  |  |  |  | 4000000 | 3280000 |  |  | 82 | 82 | [7 empty] | Federally-Regulated Commercial & Industrial Equipment | 2016-05-10 |  |  |  | 2016-05-10
Raypak, Inc. | Raypak | H2-4001* | Water | LPG | Injection Type | FALSE | FALSE | 1 |  |  |  |  | None | Non-Condensing | Step Modulating | Copper |  |  |  |  | 4000000 | 3280000 |  |  | 82 | 82 | [7 empty] | Federally-Regulated Commercial & Industrial Equipment | 2016-05-10 |  |  |  | 2016-05-10
Raypak, Inc. | Raypak | H2-2100* | Water | Natural Gas | Injection Type | FALSE | FALSE | 1 |  |  |  |  | None | Non-Condensing | Step Modulating | Copper |  |  |  |  | 2100000 | 1701000 |  |  |  |  | 81 | 80 | [5 empty] | Federally-Regulated Commercial & Industrial Equipment | 2016-05-10 |  |  |  | 2016-05-10
Raypak, Inc. | Raypak | H2-2100* | Water | LPG | Injection Type | FALSE | FALSE | 1 |  |  |  |  | None | Non-Condensing | Step Modulating | Copper |  |  |  |  | 2100000 | 1701000 |  |  |  |  | 81 | 80 | [5 empty] | Federally-Regulated Commercial & Industrial Equipment | 2016-05-10 |  |  |  | 2016-05-10
Raypak, Inc. | Raypak | H2-3500* | Water | Natural Gas | Injection Type | FALSE | FALSE | 1 |  |  |  |  | None | Non-Condensing | Step Modulating | Copper |  |  |  |  | 3500000 | 2870000 |  |  | 82 | 82 | [7 empty] | Federally-Regulated Commercial & Industrial Equipment | 2016-05-10 |  |  |  | 2016-05-10
Raypak, Inc. | Raypak | H2-3500* | Water | LPG | Injection Type | FALSE | FALSE | 1 |  |  |  |  | None | Non-Condensing | Step Modulating | Copper |  |  |  |  | 3500000 | 2870000 |  |  | 82 | 82 | [7 empty] | Federally-Regulated Commercial & Industrial Equipment | 2016-05-10 |  |  |  | 2016-05-10
Raypak, Inc. | Raypak | H7-1104 * | Water | Natural Gas | Induced Draft | FALSE | FALSE | 1 |  |  |  |  | None | Non-Condensing | Step Modulating | Copper |  |  |  |  | 1100000 | 924000 |  |  |  |  | 84 | 80 | [5 empty] | Federally-Regulated Commercial & Industrial Equipment | 2016-05-10 |  |  |  | 2016-05-10
Raypak, Inc. | Raypak | H7-1104 * | Water | LPG | Induced Draft | FALSE | FALSE | 1 |  |  |  |  | None | Non-Condensing | Step Modulating | Copper |  |  |  |  | 1100000 | 924000 |  |  |  |  | 84 | 80 | [5 empty] | Federally-Regulated Commercial & Industrial Equipment | 2016-05-10 |  |  |  | 2016-05-10
Raypak, Inc. | Raypak | H7-1504 * | Water | Natural Gas | Induced Draft | FALSE | FALSE | 1 |  |  |  |  | None | Non-Condensing | Step Modulating | Copper |  |  |  |  | 1500000 | 1260000 |  |  |  |  | 84 | 80 | [5 empty] | Federally-Regulated Commercial & Industrial Equipment | 2016-05-10 |  |  |  | 2016-05-10
Raypak, Inc. | Raypak | H7-1504 * | Water | LPG | Induced Draft | FALSE | FALSE | 1 |  |  |  |  | None | Non-Condensing | Step Modulating | Copper |  |  |  |  | 1500000 | 1260000 |  |  |  |  | 84 | 80 | [5 empty] | Federally-Regulated Commercial & Industrial Equipment | 2016-05-10 |  |  |  | 2016-05-10
Raypak, Inc. | Raypak | H(3,4)-HD401* | Water | Natural Gas | Induced Draft | FALSE | FALSE | 1 |  |  |  |  | None | Non-Condensing | Single-Stage | Copper |  |  |  |  | 399000 | 335000 |  |  |  |  | 84 | 80 | [5 empty] | Federally-Regulated Commercial & Industrial Equipment | 2016-05-10 |  |  |  | 2016-05-10
Raypak, Inc. | Raypak | H(3,4)-HD401* | Water | LPG | Induced Draft | FALSE | FALSE | 1 |  |  |  |  | None | Non-Condensing | Single-Stage | Copper |  |  |  |  | 399000 | 335000 |  |  |  |  | 84 | 80 | [5 empty] | Federally-Regulated Commercial & Industrial Equipment | 2016-05-10 |  |  |  | 2016-05-10
Raypak, Inc. | Raypak | H7-2503* | Water | Natural Gas | Induced Draft | FALSE | FALSE | 1 |  |  |  |  | None | Non-Condensing | Step Modulating | Copper |  |  |  |  | 2501000 | 2126000 |  |  | 85 | 82 | [7 empty] | Federally-Regulated Commercial & Industrial Equipment | 2016-05-10 |  |  |  | 2016-05-10
Raypak, Inc. | Raypak | H7-2503* | Water | LPG | Induced Draft | FALSE | FALSE | 1 |  |  |  |  | None | Non-Condensing | Step Modulating | Copper |  |  |  |  | 2501000 | 2126000 |  |  | 85 | 82 | [7 empty] | Federally-Regulated Commercial & Industrial Equipment | 2016-05-10 |  |  |  | 2016-05-10
Raypak, Inc. | Raypak | H(3,4)-0514* | Water | Natural Gas | Injection Type | FALSE | FALSE | 1 |  |  |  |  | None | Non-Condensing | Single-Stage | Copper |  |  |  |  | 511000 | 419000 |  |  |  |  | 82 | 80 | [5 empty] | Federally-Regulated Commercial & Industrial Equipment | 2016-05-10 |  |  |  | 2016-05-10
Raypak, Inc. | Raypak | H(3,4)-1414 * | Water | LPG | Injection Type | FALSE | TRUE | 1 |  |  |  |  | None | Non-Condensing | Single-Stage | Copper |  |  |  |  | 1350000 | 1107000 |  |  |  |  | 82 | 80 | [5 empty] | Federally-Regulated Commercial & Industrial Equipment | 2016-05-10 |  |  |  | 2016-05-10
Raypak, Inc. | Raypak | H7-0504* | Water | Natural Gas | Induced Draft | FALSE | FALSE | 1 |  |  |  |  | None | Non-Condensing | Step Modulating | Copper |  |  |  |  | 500000 | 420000 |  |  |  |  | 84 | 80 | [5 empty] | Federally-Regulated Commercial & Industrial Equipment | 2016-05-10 |  |  |  | 2016-05-10
Raypak, Inc. | Raypak | H7-0504* | Water | LPG | Induced Draft | FALSE | FALSE | 1 |  |  |  |  | None | Non-Condensing | Step Modulating | Copper |  |  |  |  | 500000 | 420000 |  |  |  |  | 84 | 80 | [5 empty] | Federally-Regulated Commercial & Industrial Equipment | 2016-05-10 |  |  |  | 2016-05-10
Raypak, Inc. | Raypak | H7-0753 * | Water | Natural Gas | Induced Draft | FALSE | FALSE | 1 |  |  |  |  | None | Non-Condensing | Step Modulating | Copper |  |  |  |  | 750000 | 647000 |  |  |  |  | 86.2 | 80 | [5 empty] | Federally-Regulated Commercial & Industrial Equipment | 2016-05-10 |  |  |  | 2016-05-10
Raypak, Inc. | Raypak | H7-0753 * | Water | LPG | Induced Draft | FALSE | FALSE | 1 |  |  |  |  | None | Non-Condensing | Step Modulating | Copper |  |  |  |  | 750000 | 647000 |  |  |  |  | 86.2 | 80 | [5 empty] | Federally-Regulated Commercial & Industrial Equipment | 2016-05-10 |  |  |  | 2016-05-10
Raypak, Inc. | Raypak | H7-1253 * | Water | Natural Gas | Induced Draft | FALSE | FALSE | 1 |  |  |  |  | None | Non-Condensing | Step Modulating | Copper |  |  |  |  | 1250000 | 1078000 |  |  |  |  | 86.2 | 80 | [5 empty] | Federally-Regulated Commercial & Industrial Equipment | 2016-05-10 |  |  |  | 2016-05-10
Raypak, Inc. | Raypak | H7-1253 * | Water | LPG | Induced Draft | FALSE | FALSE | 1 |  |  |  |  | None | Non-Condensing | Step Modulating | Copper |  |  |  |  | 1250000 | 1078000 |  |  |  |  | 86.2 | 80 | [5 empty] | Federally-Regulated Commercial & Industrial Equipment | 2016-05-10 |  |  |  | 2016-05-10
Raypak, Inc. | Raypak | H7-1503 * | Water | Natural Gas | Induced Draft | FALSE | FALSE | 1 |  |  |  |  | None | Non-Condensing | Step Modulating | Copper |  |  |  |  | 1500000 | 1293000 |  |  |  |  | 86.2 | 80 | [5 empty] | Federally-Regulated Commercial & Industrial Equipment | 2016-05-10 |  |  |  | 2016-05-10
Raypak, Inc. | Raypak | H7-1503 * | Water | LPG | Induced Draft | FALSE | FALSE | 1 |  |  |  |  | None | Non-Condensing | Step Modulating | Copper |  |  |  |  | 1500000 | 1293000 |  |  |  |  | 86.2 | 80 | [5 empty] | Federally-Regulated Commercial & Industrial Equipment | 2016-05-10 |  |  |  | 2016-05-10
Raypak, Inc. | Raypak | H7-1005 * | Water | Natural Gas | Induced Draft | FALSE | FALSE | 1 |  |  |  |  | None | Condensing | Step Modulating | Copper |  |  |  |  | 999000 | 959000 |  |  |  |  | 96 | 80 | [5 empty] | Federally-Regulated Commercial & Industrial Equipment | 2016-05-10 |  |  |  | 2016-05-10
Raypak, Inc. | Raypak | H7-1005 * | Water | LPG | Induced Draft | FALSE | FALSE | 1 |  |  |  |  | None | Condensing | Step Modulating | Copper |  |  |  |  | 999000 | 959000 |  |  |  |  | 96 | 80 | [5 empty] | Federally-Regulated Commercial & Industrial Equipment | 2016-05-10 |  |  |  | 2016-05-10
Raypak, Inc. | Raypak | H7-2005 * | Water | Natural Gas | Induced Draft | FALSE | FALSE | 1 |  |  |  |  | None | Condensing | Step Modulating | Copper |  |  |  |  | 1999000 | 1919000 |  |  |  |  | 96 | 80 | [5 empty] | Federally-Regulated Commercial & Industrial Equipment | 2016-05-10 |  |  |  | 2016-05-10
Raypak, Inc. | Raypak | H7-2005 * | Water | LPG | Induced Draft | FALSE | FALSE | 1 |  |  |  |  | None | Condensing | Step Modulating | Copper |  |  |  |  | 1999000 | 1919000 |  |  |  |  | 96 | 80 | [5 empty] | Federally-Regulated Commercial & Industrial Equipment | 2016-05-10 |  |  |  | 2016-05-10
Raypak, Inc. | Raypak | H(3,4)-0402* | Water | Natural Gas | Induced Draft | FALSE | FALSE | 1 |  |  |  |  | None | Non-Condensing | Single-Stage | Copper |  |  |  |  | 399000 | 335000 |  |  |  |  | 84 | 80 | [5 empty] | Federally-Regulated Commercial & Industrial Equipment | 2016-05-10 |  |  |  | 2016-05-10
Raypak, Inc. | Raypak | H(3,4)-0402* | Water | LPG | Induced Draft | FALSE | FALSE | 1 |  |  |  |  | None | Non-Condensing | Single-Stage | Copper |  |  |  |  | 399000 | 335000 |  |  |  |  | 84 | 80 | [5 empty] | Federally-Regulated Commercial & Industrial Equipment | 2016-05-10 |  |  |  | 2016-05-10
Raypak, Inc. | Raypak | H3-0502* | Water | Natural Gas | Induced Draft | FALSE | FALSE | 1 |  |  |  |  | None | Non-Condensing | Single-Stage | Copper |  |  |  |  | 500000 | 420000 |  |  |  |  | 84 | 80 | [5 empty] | Federally-Regulated Commercial & Industrial Equipment | 2016-05-10 |  |  |  | 2016-05-10
Raypak, Inc. | Raypak | H3-0502* | Water | LPG | Induced Draft | FALSE | FALSE | 1 |  |  |  |  | None | Non-Condensing | Single-Stage | Copper |  |  |  |  | 500000 | 420000 |  |  |  |  | 84 | 80 | [5 empty] | Federally-Regulated Commercial & Industrial Equipment | 2016-05-10 |  |  |  | 2016-05-10
Raypak, Inc. | Raypak | H3-0652* | Water | Natural Gas | Induced Draft | FALSE | FALSE | 1 |  |  |  |  | None | Non-Condensing | Single-Stage | Copper |  |  |  |  | 650000 | 546000 |  |  |  |  | 84 | 80 | [5 empty] | Federally-Regulated Commercial & Industrial Equipment | 2016-05-10 |  |  |  | 2016-05-10
Raypak, Inc. | Raypak | H3-0652* | Water | LPG | Induced Draft | FALSE | FALSE | 1 |  |  |  |  | None | Non-Condensing | Single-Stage | Copper |  |  |  |  | 650000 | 546000 |  |  |  |  | 84 | 80 | [5 empty] | Federally-Regulated Commercial & Industrial Equipment | 2016-05-10 |  |  |  | 2016-05-10
Raypak, Inc. | Raypak | H3-0752* | Water | Natural Gas | Induced Draft | FALSE | FALSE | 1 |  |  |  |  | None | Non-Condensing | Single-Stage | Copper |  |  |  |  | 750000 | 630000 |  |  |  |  | 84 | 80 | [5 empty] | Federally-Regulated Commercial & Industrial Equipment | 2016-05-10 |  |  |  | 2016-05-10
Raypak, Inc. | Raypak | H3-0752* | Water | LPG | Induced Draft | FALSE | FALSE | 1 |  |  |  |  | None | Non-Condensing | Single-Stage | Copper |  |  |  |  | 750000 | 630000 |  |  |  |  | 84 | 80 | [5 empty] | Federally-Regulated Commercial & Industrial Equipment | 2016-05-10 |  |  |  | 2016-05-10
Raypak, Inc. | Raypak | H3-0902* | Water | Natural Gas | Induced Draft | FALSE | FALSE | 1 |  |  |  |  | None | Non-Condensing | Single-Stage | Copper |  |  |  |  | 900000 | 756000 |  |  |  |  | 84 | 80 | [5 empty] | Federally-Regulated Commercial & Industrial Equipment | 2016-05-10 |  |  |  | 2016-05-10
Raypak, Inc. | Raypak | H3-0902* | Water | LPG | Induced Draft | FALSE | FALSE | 1 |  |  |  |  | None | Non-Condensing | Single-Stage | Copper |  |  |  |  | 900000 | 756000 |  |  |  |  | 84 | 80 | [5 empty] | Federally-Regulated Commercial & Industrial Equipment | 2016-05-10 |  |  |  | 2016-05-10
Raypak, Inc. | Raypak | H8-0992* | Water | Natural Gas | Induced Draft | FALSE | FALSE | 1 |  |  |  |  | None | Non-Condensing | Step Modulating | Copper |  |  |  |  | 990000 | 831000 |  |  |  |  | 84 | 80 | [5 empty] | Federally-Regulated Commercial & Industrial Equipment | 2016-05-10 |  |  |  | 2016-05-10
Raypak, Inc. | Raypak | H8-0992* | Water | LPG | Induced Draft | FALSE | FALSE | 1 |  |  |  |  | None | Non-Condensing | Step Modulating | Copper |  |  |  |  | 990000 | 831000 |  |  |  |  | 84 | 80 | [5 empty] | Federally-Regulated Commercial & Industrial Equipment | 2016-05-10 |  |  |  | 2016-05-10
Raypak, Inc. | Raypak | H(3,4)-1571 * | Water | LPG | Injection Type | FALSE | TRUE | 1 |  |  |  |  | None | Non-Condensing | Single-Stage | Copper |  |  |  |  | 1500000 | 1230000 |  |  |  |  | 82 | 80 | [5 empty] | Federally-Regulated Commercial & Industrial Equipment | 2016-05-10 |  |  |  | 2016-05-10
Raypak, Inc. | Raypak | H7-3003* | Water | Natural Gas | Induced Draft | FALSE | FALSE | 1 |  |  |  |  | None | Non-Condensing | Step Modulating | Copper |  |  |  |  | 3000000 | 2550000 |  |  | 85 | 82 | [7 empty] | Federally-Regulated Commercial & Industrial Equipment | 2016-05-10 |  |  |  | 2016-05-10
Raypak, Inc. | Raypak | H7-3003* | Water | LPG | Induced Draft | FALSE | FALSE | 1 |  |  |  |  | None | Non-Condensing | Step Modulating | Copper |  |  |  |  | 3000000 | 2550000 |  |  | 85 | 82 | [7 empty] | Federally-Regulated Commercial & Industrial Equipment | 2016-05-10 |  |  |  | 2016-05-10
Raypak, Inc. | Raypak | H7-3503* | Water | Natural Gas | Induced Draft | FALSE | FALSE | 1 |  |  |  |  | None | Non-Condensing | Step Modulating | Copper |  |  |  |  | 3500000 | 2975000 |  |  | 85 | 82 | [7 empty] | Federally-Regulated Commercial & Industrial Equipment | 2016-05-10 |  |  |  | 2016-05-10
Raypak, Inc. | Raypak | H7-3503* | Water | LPG | Induced Draft | FALSE | FALSE | 1 |  |  |  |  | None | Non-Condensing | Step Modulating | Copper |  |  |  |  | 3500000 | 2975000 |  |  | 85 | 82 | [7 empty] | Federally-Regulated Commercial & Industrial Equipment | 2016-05-10 |  |  |  | 2016-05-10
Raypak, Inc. | Raypak | H7-0503 * | Water | Natural Gas | Induced Draft | FALSE | FALSE | 1 |  |  |  |  | None | Non-Condensing | Step Modulating | Copper |  |  |  |  | 500000 | 431000 |  |  |  |  | 86.2 | 80 | [5 empty] | Federally-Regulated Commercial & Industrial Equipment | 2016-05-10 |  |  |  | 2016-05-10
Raypak, Inc. | Raypak | H7-0503 * | Water | LPG | Induced Draft | FALSE | FALSE | 1 |  |  |  |  | None | Non-Condensing | Step Modulating | Copper |  |  |  |  | 500000 | 431000 |  |  |  |  | 86.2 | 80 | [5 empty] | Federally-Regulated Commercial & Industrial Equipment | 2016-05-10 |  |  |  | 2016-05-10
Raypak, Inc. | Raypak | H7-1505 * | Water | Natural Gas | Induced Draft | FALSE | FALSE | 1 |  |  |  |  | None | Condensing | Step Modulating | Copper |  |  |  |  | 1500000 | 1440000 |  |  |  |  | 96 | 80 | [5 empty] | Federally-Regulated Commercial & Industrial Equipment | 2016-05-10 |  |  |  | 2016-05-10
Raypak, Inc. | Raypak | H7-1505 * | Water | LPG | Induced Draft | FALSE | FALSE | 1 |  |  |  |  | None | Condensing | Step Modulating | Copper |  |  |  |  | 1500000 | 1440000 |  |  |  |  | 96 | 80 | [5 empty] | Federally-Regulated Commercial & Industrial Equipment | 2016-05-10 |  |  |  | 2016-05-10
Raypak, Inc. | Raypak | H9-1999* | Water | Natural Gas | Induced Draft | FALSE | FALSE | 1 |  |  |  |  | None | Non-Condensing | Step Modulating | Copper |  |  |  |  | 1999000 | 1679000 |  |  |  |  | 84 | 80 | [5 empty] | Federally-Regulated Commercial & Industrial Equipment | 2016-05-10 |  |  |  | 2016-05-10
Raypak, Inc. | Raypak | H9-2069* | Water | Natural Gas | Induced Draft | FALSE | FALSE | 1 |  |  |  |  | None | Non-Condensing | Step Modulating | Copper |  |  |  |  | 2070000 | 1739000 |  |  |  |  | 84 | 80 | [5 empty] | Federally-Regulated Commercial & Industrial Equipment | 2016-05-10 |  |  |  | 2016-05-10
Raypak, Inc. | Raypak | H9-2069* | Water | LPG | Induced Draft | FALSE | FALSE | 1 |  |  |  |  | None | Non-Condensing | Step Modulating | Copper |  |  |  |  | 2070000 | 1739000 |  |  |  |  | 84 | 80 | [5 empty] | Federally-Regulated Commercial & Industrial Equipment | 2016-05-10 |  |  |  | 2016-05-10
Raypak, Inc. | Raypak | H(3,4)-0926* | Water | Natural Gas | Injection Type | FALSE | TRUE | 1 |  |  |  |  | None | Non-Condensing | Single-Stage | Copper |  |  |  |  | 926000 | 759000 |  |  |  |  | 82 | 80 | [5 empty] | Federally-Regulated Commercial & Industrial Equipment | 2016-05-10 |  |  |  | 2016-05-10
Raypak, Inc. | Raypak | H(3,4)-1287* | Water | Natural Gas | Injection Type | FALSE | TRUE | 1 |  |  |  |  | None | Non-Condensing | Single-Stage | Copper |  |  |  |  | 1287000 | 1055000 |  |  |  |  | 82 | 80 | [5 empty] | Federally-Regulated Commercial & Industrial Equipment | 2016-05-10 |  |  |  | 2016-05-10
Raypak, Inc. | Raypak | H(3,4)-1571* | Water | Natural Gas | Injection Type | FALSE | TRUE | 1 |  |  |  |  | None | Non-Condensing | Single-Stage | Copper |  |  |  |  | 1570000 | 1287000 |  |  |  |  | 82 | 80 | [5 empty] | Federally-Regulated Commercial & Industrial Equipment | 2016-05-10 |  |  |  | 2016-05-10
Raypak, Inc. | Raypak | H(3,4)-0624* | Water | Natural Gas | Injection Type | FALSE | FALSE | 1 |  |  |  |  | None | Non-Condensing | Single-Stage | Copper |  |  |  |  | 627000 | 514000 |  |  |  |  | 82 | 80 | [5 empty] | Federally-Regulated Commercial & Industrial Equipment | 2016-05-10 |  |  |  | 2016-05-10
Raypak, Inc. | Raypak | H(1,2,5)-0514* | Water | Natural Gas | Injection Type | FALSE | FALSE | 1 |  |  |  |  | None | Non-Condensing | Step Modulating | Copper |  |  |  |  | 511000 | 419000 |  |  |  |  | 82 | 80 | [5 empty] | Federally-Regulated Commercial & Industrial Equipment | 2016-05-10 |  |  |  | 2016-05-10
Raypak, Inc. | Raypak | H(1,2,5)-0514 * | Water | LPG | Injection Type | FALSE | FALSE | 1 |  |  |  |  | None | Non-Condensing | Step Modulating | Copper |  |  |  |  | 480000 | 394000 |  |  |  |  | 82 | 80 | [5 empty] | Federally-Regulated Commercial & Industrial Equipment | 2016-05-10 |  |  |  | 2016-05-10
Raypak, Inc. | Raypak | H(3,4)-0824 * | Water | LPG | Injection Type | FALSE | FALSE | 1 |  |  |  |  | None | Non-Condensing | Single-Stage | Copper |  |  |  |  | 775000 | 636000 |  |  |  |  | 82 | 80 | [5 empty] | Federally-Regulated Commercial & Industrial Equipment | 2016-05-10 |  |  |  | 2016-05-10
Raypak, Inc. | Raypak | H(3,4)-0724 * | Water | LPG | Injection Type | FALSE | FALSE | 1 |  |  |  |  | None | Non-Condensing | Single-Stage | Copper |  |  |  |  | 682000 | 559000 |  |  |  |  | 82 | 80 | [5 empty] | Federally-Regulated Commercial & Industrial Equipment | 2016-05-10 |  |  |  | 2016-05-10
Raypak, Inc. | Raypak | H(3,4)-0962* | Water | Natural Gas | Injection Type | FALSE | FALSE | 1 |  |  |  |  | None | Non-Condensing | Single-Stage | Copper |  |  |  |  | 961000 | 789000 |  |  |  |  | 82 | 80 | [5 empty] | Federally-Regulated Commercial & Industrial Equipment | 2016-05-10 |  |  |  | 2016-05-10
Raypak, Inc. | Raypak | H(1,2,5)-1223* | Water | Natural Gas | Injection Type | FALSE | FALSE | 1 |  |  |  |  | None | Non-Condensing | Step Modulating | Copper |  |  |  |  | 1222000 | 1002000 |  |  |  |  | 82 | 80 | [5 empty] | Federally-Regulated Commercial & Industrial Equipment | 2016-05-10 |  |  |  | 2016-05-10
Raypak, Inc. | Raypak | H(3,4)-1336* | Water | Natural Gas | Injection Type | FALSE | FALSE | 1 |  |  |  |  | None | Non-Condensing | Single-Stage | Copper |  |  |  |  | 1336000 | 1096000 |  |  |  |  | 82 | 80 | [5 empty] | Federally-Regulated Commercial & Industrial Equipment | 2016-05-10 |  |  |  | 2016-05-10
Raypak, Inc. | Raypak | H(1,2,5)-1336* | Water | Natural Gas | Injection Type | FALSE | FALSE | 1 |  |  |  |  | None | Non-Condensing | Step Modulating | Copper |  |  |  |  | 1336000 | 1096000 |  |  |  |  | 82 | 80 | [5 empty] | Federally-Regulated Commercial & Industrial Equipment | 2016-05-10 |  |  |  | 2016-05-10
Raypak, Inc. | Raypak | H(1,2,5)-1468* | Water | Natural Gas | Injection Type | FALSE | FALSE | 1 |  |  |  |  | None | Non-Condensing | Step Modulating | Copper |  |  |  |  | 1467000 | 1203000 |  |  |  |  | 82 | 80 | [5 empty] | Federally-Regulated Commercial & Industrial Equipment | 2016-05-10 |  |  |  | 2016-05-10
Raypak, Inc. | Raypak | H(3,4)-1468* | Water | Natural Gas | Injection Type | FALSE | FALSE | 1 |  |  |  |  | None | Non-Condensing | Single-Stage | Copper |  |  |  |  | 1467000 | 1203000 |  |  |  |  | 82 | 80 | [5 empty] | Federally-Regulated Commercial & Industrial Equipment | 2016-05-10 |  |  |  | 2016-05-10
Raypak, Inc. | Raypak | H(3,4)-1758* | Water | Natural Gas | Injection Type | FALSE | TRUE | 1 |  |  |  |  | None | Non-Condensing | Single-Stage | Copper |  |  |  |  | 1758000 | 1442000 |  |  |  |  | 82 | 80 | [5 empty] | Federally-Regulated Commercial & Industrial Equipment | 2016-05-10 |  |  |  | 2016-05-10
Raypak, Inc. | Raypak | H(3,4)-1287 * | Water | LPG | Injection Type | FALSE | TRUE | 1 |  |  |  |  | None | Non-Condensing | Single-Stage | Copper |  |  |  |  | 1233000 | 1011000 |  |  |  |  | 82 | 80 | [5 empty] | Federally-Regulated Commercial & Industrial Equipment | 2016-05-10 |  |  |  | 2016-05-10
Raypak, Inc. | Raypak | H7-4003* | Water | Natural Gas | Induced Draft | FALSE | FALSE | 1 |  |  |  |  | None | Non-Condensing | Step Modulating | Copper |  |  |  |  | 4000000 | 3400000 |  |  | 85 | 82 | [7 empty] | Federally-Regulated Commercial & Industrial Equipment | 2016-05-10 |  |  |  | 2016-05-10
Raypak, Inc. | Raypak | H7-4003* | Water | LPG | Induced Draft | FALSE | FALSE | 1 |  |  |  |  | None | Non-Condensing | Step Modulating | Copper |  |  |  |  | 4000000 | 3400000 |  |  | 85 | 82 | [7 empty] | Federally-Regulated Commercial & Industrial Equipment | 2016-05-10 |  |  |  | 2016-05-10
Raypak, Inc. | Raypak | H7-3505* | Water | Natural Gas | Induced Draft | FALSE | FALSE | 1 |  |  |  |  | None | Condensing | Step Modulating | Copper |  |  |  |  | 3500000 | 3329000 |  |  | 95.1 | 82 | [7 empty] | Federally-Regulated Commercial & Industrial Equipment | 2016-05-10 |  |  |  | 2016-05-10
Raypak, Inc. | Raypak | H7-3505* | Water | LPG | Induced Draft | FALSE | FALSE | 1 |  |  |  |  | None | Condensing | Step Modulating | Copper |  |  |  |  | 3500000 | 3329000 |  |  | 95.1 | 82 | [7 empty] | Federally-Regulated Commercial & Industrial Equipment | 2016-05-10 |  |  |  | 2016-05-10
Raypak, Inc. | Raypak | (H,W)7-0500 * | Water | Natural Gas | Induced Draft | FALSE | FALSE | 1 |  |  |  |  | None | Condensing | Step Modulating | Other |  |  |  |  | 500000 | 470000 |  |  |  |  | 94 | 80 | [5 empty] | Federally-Regulated Commercial & Industrial Equipment | 2016-05-10 |  |  |  | 2016-05-10
Raypak, Inc. | Raypak | (H,W)7-0500 * | Water | LPG | Induced Draft | FALSE | FALSE | 1 |  |  |  |  | None | Condensing | Step Modulating | Other |  |  |  |  | 500000 | 470000 |  |  |  |  | 94 | 80 | [5 empty] | Federally-Regulated Commercial & Industrial Equipment | 2016-05-10 |  |  |  | 2016-05-10
Raypak, Inc. | Raypak | (H,W)7-0850 * | Water | Natural Gas | Induced Draft | FALSE | FALSE | 1 |  |  |  |  | None | Condensing | Step Modulating | Other |  |  |  |  | 850000 | 799000 |  |  |  |  | 94 | 80 | [5 empty] | Federally-Regulated Commercial & Industrial Equipment | 2016-05-10 |  |  |  | 2016-05-10
Raypak, Inc. | Raypak | (H,W)7-0850 * | Water | LPG | Induced Draft | FALSE | FALSE | 1 |  |  |  |  | None | Condensing | Step Modulating | Other |  |  |  |  | 850000 | 799000 |  |  |  |  | 94 | 80 | [5 empty] | Federally-Regulated Commercial & Industrial Equipment | 2016-05-10 |  |  |  | 2016-05-10
Raypak, Inc. | Raypak | H(3,4)-0302* | Water | Natural Gas | Induced Draft | FALSE | FALSE | 1 |  |  |  |  | None | Non-Condensing | Single-Stage | Copper |  |  |  |  | 300000 | 252000 |  |  |  |  | 84 | 80 | [5 empty] | Federally-Regulated Commercial & Industrial Equipment | 2016-05-10 |  |  |  | 2016-05-10
Raypak, Inc. | Raypak | H(3,4)-0302* | Water | LPG | Induced Draft | FALSE | FALSE | 1 |  |  |  |  | None | Non-Condensing | Single-Stage | Copper |  |  |  |  | 300000 | 252000 |  |  |  |  | 84 | 80 | [5 empty] | Federally-Regulated Commercial & Industrial Equipment | 2016-05-10 |  |  |  | 2016-05-10
Raypak, Inc. | Raypak | H9-1262* | Water | Natural Gas | Induced Draft | FALSE | FALSE | 1 |  |  |  |  | None | Non-Condensing | Step Modulating | Copper |  |  |  |  | 1260000 | 1058000 |  |  |  |  | 84 | 80 | [5 empty] | Federally-Regulated Commercial & Industrial Equipment | 2016-05-10 |  |  |  | 2016-05-10
Raypak, Inc. | Raypak | H9-1262* | Water | LPG | Induced Draft | FALSE | FALSE | 1 |  |  |  |  | None | Non-Condensing | Step Modulating | Copper |  |  |  |  | 1260000 | 1058000 |  |  |  |  | 84 | 80 | [5 empty] | Federally-Regulated Commercial & Industrial Equipment | 2016-05-10 |  |  |  | 2016-05-10
Raypak, Inc. | Raypak | H9-1532* | Water | Natural Gas | Induced Draft | FALSE | FALSE | 1 |  |  |  |  | None | Non-Condensing | Step Modulating | Copper |  |  |  |  | 1530000 | 1285000 |  |  |  |  | 84 | 80 | [5 empty] | Federally-Regulated Commercial & Industrial Equipment | 2016-05-10 |  |  |  | 2016-05-10
Raypak, Inc. | Raypak | H9-1532* | Water | LPG | Induced Draft | FALSE | FALSE | 1 |  |  |  |  | None | Non-Condensing | Step Modulating | Copper |  |  |  |  | 1530000 | 1285000 |  |  |  |  | 84 | 80 | [5 empty] | Federally-Regulated Commercial & Industrial Equipment | 2016-05-10 |  |  |  | 2016-05-10
Raypak, Inc. | Raypak | H7-2505* | Water | Natural Gas | Induced Draft | FALSE | FALSE | 1 |  |  |  |  | None | Condensing | Step Modulating | Copper |  |  |  |  | 2501000 | 2378000 |  |  | 95.1 | 82 | [7 empty] | Federally-Regulated Commercial & Industrial Equipment | 2016-05-10 |  |  |  | 2016-05-10
Raypak, Inc. | Raypak | H7-2505* | Water | LPG | Induced Draft | FALSE | FALSE | 1 |  |  |  |  | None | Condensing | Step Modulating | Copper |  |  |  |  | 2501000 | 2378000 |  |  | 95.1 | 82 | [7 empty] | Federally-Regulated Commercial & Industrial Equipment | 2016-05-10 |  |  |  | 2016-05-10
Raypak, Inc. | Raypak | H7-4005* | Water | Natural Gas | Induced Draft | FALSE | FALSE | 1 |  |  |  |  | None | Condensing | Step Modulating | Copper |  |  |  |  | 4000000 | 3804000 |  |  | 95.1 | 82 | [7 empty] | Federally-Regulated Commercial & Industrial Equipment | 2016-05-10 |  |  |  | 2016-05-10
Raypak, Inc. | Raypak | H7-4005* | Water | LPG | Induced Draft | FALSE | FALSE | 1 |  |  |  |  | None | Condensing | Step Modulating | Copper |  |  |  |  | 4000000 | 3804000 |  |  | 95.1 | 82 | [7 empty] | Federally-Regulated Commercial & Industrial Equipment | 2016-05-10 |  |  |  | 2016-05-10
Raypak, Inc. | Raypak | H7-1753 * | Water | Natural Gas | Induced Draft | FALSE | FALSE | 1 |  |  |  |  | None | Non-Condensing | Step Modulating | Copper |  |  |  |  | 1750000 | 1509000 |  |  |  |  | 86.2 | 80 | [5 empty] | Federally-Regulated Commercial & Industrial Equipment | 2016-05-10 |  |  |  | 2016-05-10
Raypak, Inc. | Raypak | H7-1753 * | Water | LPG | Induced Draft | FALSE | FALSE | 1 |  |  |  |  | None | Non-Condensing | Step Modulating | Copper |  |  |  |  | 1750000 | 1509000 |  |  |  |  | 86.2 | 80 | [5 empty] | Federally-Regulated Commercial & Industrial Equipment | 2016-05-10 |  |  |  | 2016-05-10
Raypak, Inc. | Raypak | H9-1802* | Water | Natural Gas | Induced Draft | FALSE | FALSE | 1 |  |  |  |  | None | Non-Condensing | Step Modulating | Copper |  |  |  |  | 1800000 | 1512000 |  |  |  |  | 84 | 80 | [5 empty] | Federally-Regulated Commercial & Industrial Equipment | 2016-05-10 |  |  |  | 2016-05-10
Raypak, Inc. | Raypak | H9-1802* | Water | LPG | Induced Draft | FALSE | FALSE | 1 |  |  |  |  | None | Non-Condensing | Step Modulating | Copper |  |  |  |  | 1800000 | 1512000 |  |  |  |  | 84 | 80 | [5 empty] | Federally-Regulated Commercial & Industrial Equipment | 2016-05-10 |  |  |  | 2016-05-10
Raypak, Inc. | Raypak | H9-2002* | Water | Natural Gas | Induced Draft | FALSE | FALSE | 1 |  |  |  |  | None | Non-Condensing | Step Modulating | Copper |  |  |  |  | 1999000 | 1679000 |  |  |  |  | 84 | 80 | [5 empty] | Federally-Regulated Commercial & Industrial Equipment | 2016-05-10 |  |  |  | 2016-05-10
Raypak, Inc. | Raypak | H9-2072* | Water | Natural Gas | Induced Draft | FALSE | FALSE | 1 |  |  |  |  | None | Non-Condensing | Step Modulating | Copper |  |  |  |  | 2070000 | 1738000 |  |  |  |  | 84 | 80 | [5 empty] | Federally-Regulated Commercial & Industrial Equipment | 2016-05-10 |  |  |  | 2016-05-10
Raypak, Inc. | Raypak | H9-2072* | Water | LPG | Induced Draft | FALSE | FALSE | 1 |  |  |  |  | None | Non-Condensing | Step Modulating | Copper |  |  |  |  | 2070000 | 1738000 |  |  |  |  | 84 | 80 | [5 empty] | Federally-Regulated Commercial & Industrial Equipment | 2016-05-10 |  |  |  | 2016-05-10
Raypak, Inc. | Raypak | H9-2342* | Water | Natural Gas | Induced Draft | FALSE | FALSE | 1 |  |  |  |  | None | Non-Condensing | Step Modulating | Copper |  |  |  |  | 2340000 | 1965000 |  |  |  |  | 84 | 80 | [5 empty] | Federally-Regulated Commercial & Industrial Equipment | 2016-05-10 |  |  |  | 2016-05-10
Raypak, Inc. | Raypak | H9-2342* | Water | LPG | Induced Draft | FALSE | FALSE | 1 |  |  |  |  | None | Non-Condensing | Step Modulating | Copper |  |  |  |  | 2340000 | 1965000 |  |  |  |  | 84 | 80 | [5 empty] | Federally-Regulated Commercial & Industrial Equipment | 2016-05-10 |  |  |  | 2016-05-10
Raypak, Inc. | Raypak | H(3,4)-0399* | Water | Natural Gas | Induced Draft | FALSE | FALSE | 1 |  |  |  |  | None | Non-Condensing | Single-Stage | Copper |  |  |  |  | 399000 | 335000 |  |  |  |  | 84 | 80 | [5 empty] | Federally-Regulated Commercial & Industrial Equipment | 2016-05-10 |  |  |  | 2016-05-10
Raypak, Inc. | Raypak | H(3,4)-0399* | Water | LPG | Induced Draft | FALSE | FALSE | 1 |  |  |  |  | None | Non-Condensing | Single-Stage | Copper |  |  |  |  | 399000 | 335000 |  |  |  |  | 84 | 80 | [5 empty] | Federally-Regulated Commercial & Industrial Equipment | 2016-05-10 |  |  |  | 2016-05-10
Raypak, Inc. | Raypak | H3-0499* | Water | Natural Gas | Induced Draft | FALSE | FALSE | 1 |  |  |  |  | None | Non-Condensing | Single-Stage | Copper |  |  |  |  | 500000 | 420000 |  |  |  |  | 84 | 80 | [5 empty] | Federally-Regulated Commercial & Industrial Equipment | 2016-05-10 |  |  |  | 2016-05-10
Raypak, Inc. | Raypak | H3-0499* | Water | LPG | Induced Draft | FALSE | FALSE | 1 |  |  |  |  | None | Non-Condensing | Single-Stage | Copper |  |  |  |  | 500000 | 420000 |  |  |  |  | 84 | 80 | [5 empty] | Federally-Regulated Commercial & Industrial Equipment | 2016-05-10 |  |  |  | 2016-05-10
Raypak, Inc. | Raypak | H3-0899* | Water | Natural Gas | Induced Draft | FALSE | FALSE | 1 |  |  |  |  | None | Non-Condensing | Single-Stage | Copper |  |  |  |  | 900000 | 756000 |  |  |  |  | 84 | 80 | [5 empty] | Federally-Regulated Commercial & Industrial Equipment | 2016-05-10 |  |  |  | 2016-05-10
Raypak, Inc. | Raypak | H3-0899* | Water | LPG | Induced Draft | FALSE | FALSE | 1 |  |  |  |  | None | Non-Condensing | Single-Stage | Copper |  |  |  |  | 900000 | 756000 |  |  |  |  | 84 | 80 | [5 empty] | Federally-Regulated Commercial & Industrial Equipment | 2016-05-10 |  |  |  | 2016-05-10
Raypak, Inc. | Raypak | H3-0989* | Water | Natural Gas | Induced Draft | FALSE | FALSE | 1 |  |  |  |  | None | Non-Condensing | Single-Stage | Copper |  |  |  |  | 990000 | 832000 |  |  |  |  | 84 | 80 | [5 empty] | Federally-Regulated Commercial & Industrial Equipment | 2016-05-10 |  |  |  | 2016-05-10
Raypak, Inc. | Raypak | H3-0989* | Water | LPG | Induced Draft | FALSE | FALSE | 1 |  |  |  |  | None | Non-Condensing | Single-Stage | Copper |  |  |  |  | 990000 | 832000 |  |  |  |  | 84 | 80 | [5 empty] | Federally-Regulated Commercial & Industrial Equipment | 2016-05-10 |  |  |  | 2016-05-10
Raypak, Inc. | Raypak | H8-1259* | Water | Natural Gas | Induced Draft | FALSE | FALSE | 1 |  |  |  |  | None | Non-Condensing | Step Modulating | Copper |  |  |  |  | 1260000 | 1058000 |  |  |  |  | 84 | 80 | [5 empty] | Federally-Regulated Commercial & Industrial Equipment | 2016-05-10 |  |  |  | 2016-05-10
Raypak, Inc. | Raypak | H8-1259* | Water | LPG | Induced Draft | FALSE | FALSE | 1 |  |  |  |  | None | Non-Condensing | Step Modulating | Copper |  |  |  |  | 1260000 | 1058000 |  |  |  |  | 84 | 80 | [5 empty] | Federally-Regulated Commercial & Industrial Equipment | 2016-05-10 |  |  |  | 2016-05-10
Raypak, Inc. | Raypak | H(3,4)-1083* | Water | Natural Gas | Injection Type | FALSE | TRUE | 1 |  |  |  |  | None | Non-Condensing | Single-Stage | Copper |  |  |  |  | 1083000 | 888000 |  |  |  |  | 82 | 80 | [5 empty] | Federally-Regulated Commercial & Industrial Equipment | 2016-05-10 |  |  |  | 2016-05-10
Raypak, Inc. | Raypak | H(3,4)-1178* | Water | Natural Gas | Injection Type | FALSE | TRUE | 1 |  |  |  |  | None | Non-Condensing | Single-Stage | Copper |  |  |  |  | 1178000 | 966000 |  |  |  |  | 82 | 80 | [5 empty] | Federally-Regulated Commercial & Industrial Equipment | 2016-05-10 |  |  |  | 2016-05-10
Raypak, Inc. | Raypak | H(3,4)-1414* | Water | Natural Gas | Injection Type | FALSE | TRUE | 1 |  |  |  |  | None | Non-Condensing | Single-Stage | Copper |  |  |  |  | 1413000 | 1159000 |  |  |  |  | 82 | 80 | [5 empty] | Federally-Regulated Commercial & Industrial Equipment | 2016-05-10 |  |  |  | 2016-05-10
Thermal Hydronic Supply, Ltd. | SIME | MURELLE HE 110 R CND | Water | Natural Gas | Power | FALSE | FALSE | 1 |  |  |  |  | None | Condensing | Step Modulating | Other | Single-Speed |  |  |  | 399000 | 373000 |  |  |  |  | 93.5 | 80 | [5 empty] | Federally-Regulated Commercial & Industrial Equipment | 2015-12-16 |  |  |  | 2016-05-10
Thermal Solutions | Thermal Solutions | EV(A,S)0750B**-*A* | Water | Natural Gas | Power | FALSE | FALSE | 1 |  |  |  |  | None | Non-Condensing | Step Modulating | Copper |  |  |  |  | 750000 | 623000 |  |  | 83.6 |  | 83 | [6 empty] | Federally-Regulated Commercial & Industrial Equipment | 2014-08-11 |  |  |  | 2016-05-10
Thermal Solutions | Thermal Solutions | EV(A,S)0750B**-*B* | Water | Natural Gas | Power | FALSE | FALSE | 3 |  |  |  |  | None | Non-Condensing | Step Modulating | Copper |  |  |  |  | 750000 | 623000 |  |  | 83.6 |  | 83 | [6 empty] | Federally-Regulated Commercial & Industrial Equipment | 2014-08-11 |  |  |  | 2016-05-10
Thermal Solutions | Thermal Solutions | EV(A,S)0750B**-*C* | Water | Natural Gas | Power | FALSE | FALSE | 3 |  |  |  |  | None | Non-Condensing | Step Modulating | Copper |  |  |  |  | 750000 | 623000 |  |  | 83.6 |  | 83 | [6 empty] | Federally-Regulated Commercial & Industrial Equipment | 2014-08-11 |  |  |  | 2016-05-10
Thermal Solutions | Thermal Solutions | EV(A,S)0750B**-*E* | Water | Natural Gas | Power | FALSE | FALSE | 3 |  |  |  |  | None | Non-Condensing | Step Modulating | Copper |  |  |  |  | 750000 | 623000 |  |  | 83.6 |  | 83 | [6 empty] | Federally-Regulated Commercial & Industrial Equipment | 2014-08-11 |  |  |  | 2016-05-10
Thermal Solutions | Thermal Solutions | EV(A,S)0750B**-*F* | Water | Natural Gas | Power | FALSE | FALSE | 1 |  |  |  |  | None | Non-Condensing | Step Modulating | Copper |  |  |  |  | 750000 | 623000 |  |  | 83.6 |  | 83 | [6 empty] | Federally-Regulated Commercial & Industrial Equipment | 2014-08-11 |  |  |  | 2016-05-10
Thermal Solutions | Thermal Solutions | EV(A,S)1000B**-*A* | Water | Natural Gas | Power | FALSE | FALSE | 1 |  |  |  |  | None | Non-Condensing | Step Modulating | Copper |  |  |  |  | 1000000 | 819000 |  |  | 82.7 |  | 81.9 | [6 empty] | Federally-Regulated Commercial & Industrial Equipment | 2014-08-11 |  |  |  | 2016-05-10
Thermal Solutions | Thermal Solutions | EV(A,S)1000B**-*B* | Water | Natural Gas | Power | FALSE | FALSE | 3 |  |  |  |  | None | Non-Condensing | Step Modulating | Copper |  |  |  |  | 1000000 | 819000 |  |  | 82.7 |  | 81.9 | [6 empty] | Federally-Regulated Commercial & Industrial Equipment | 2014-08-11 |  |  |  | 2016-05-10
Thermal Solutions | Thermal Solutions | EV(A,S)1000B**-*C* | Water | Natural Gas | Power | FALSE | FALSE | 3 |  |  |  |  | None | Non-Condensing | Step Modulating | Copper |  |  |  |  | 1000000 | 819000 |  |  | 82.7 |  | 81.9 | [6 empty] | Federally-Regulated Commercial & Industrial Equipment | 2014-08-11 |  |  |  | 2016-05-10
Thermal Solutions | Thermal Solutions | EV(A,S)1000B**-*D* | Water | Natural Gas | Power | FALSE | FALSE | 1 |  |  |  |  | None | Non-Condensing | Step Modulating | Copper |  |  |  |  | 1000000 | 819000 |  |  | 82.7 |  | 81.9 | [6 empty] | Federally-Regulated Commercial & Industrial Equipment | 2014-08-11 |  |  |  | 2016-05-10
Thermal Solutions | Thermal Solutions | EV(A,S)1000B**-*F* | Water | Natural Gas | Power | FALSE | FALSE | 1 |  |  |  |  | None | Non-Condensing | Step Modulating | Copper |  |  |  |  | 1000000 | 819000 |  |  | 82.7 |  | 81.9 | [6 empty] | Federally-Regulated Commercial & Industrial Equipment | 2014-08-11 |  |  |  | 2016-05-10
Thermal Solutions | Thermal Solutions | EV(A,S)1500B**-*A* | Water | Natural Gas | Power | FALSE | FALSE | 1 |  |  |  |  | None | Non-Condensing | Step Modulating | Copper |  |  |  |  | 1500000 | 1251000 |  |  | 83.7 |  | 83.4 | [6 empty] | Federally-Regulated Commercial & Industrial Equipment | 2014-08-11 |  |  |  | 2016-05-10
Thermal Solutions | Thermal Solutions | EV(A,S)1500B**-*C* | Water | Natural Gas | Power | FALSE | FALSE | 3 |  |  |  |  | None | Non-Condensing | Step Modulating | Copper |  |  |  |  | 1500000 | 1251000 |  |  | 83.7 |  | 83.4 | [6 empty] | Federally-Regulated Commercial & Industrial Equipment | 2014-08-11 |  |  |  | 2016-05-10
Thermal Solutions | Thermal Solutions | EV(A,S)1500B**-*D* | Water | Natural Gas | Power | FALSE | FALSE | 1 |  |  |  |  | None | Non-Condensing | Step Modulating | Copper |  |  |  |  | 1500000 | 1251000 |  |  | 83.7 |  | 83.4 | [6 empty] | Federally-Regulated Commercial & Industrial Equipment | 2014-08-11 |  |  |  | 2016-05-10
Thermal Solutions | Thermal Solutions | EV(A,S)1500B**-*E* | Water | Natural Gas | Power | FALSE | FALSE | 3 |  |  |  |  | None | Non-Condensing | Step Modulating | Copper |  |  |  |  | 1500000 | 1251000 |  |  | 83.7 |  | 83.4 | [6 empty] | Federally-Regulated Commercial & Industrial Equipment | 2014-08-11 |  |  |  | 2016-05-10
Thermal Solutions | Thermal Solutions | EV(A,S)1500B**-*F* | Water | Natural Gas | Power | FALSE | FALSE | 1 |  |  |  |  | None | Non-Condensing | Step Modulating | Copper |  |  |  |  | 1500000 | 1251000 |  |  | 83.7 |  | 83.4 | [6 empty] | Federally-Regulated Commercial & Industrial Equipment | 2014-08-11 |  |  |  | 2016-05-10
Thermal Solutions | Thermal Solutions | EV(A,S)2000B**-*B* | Water | Natural Gas | Power | FALSE | FALSE | 3 |  |  |  |  | None | Non-Condensing | Step Modulating | Copper |  |  |  |  | 2000000 | 1696000 |  |  | 84.7 |  | 84.7 | [6 empty] | Federally-Regulated Commercial & Industrial Equipment | 2014-10-21 |  |  |  | 2016-05-10
Thermal Solutions | Thermal Solutions | EV(A,S)2000B**-*C* | Water | Natural Gas | Power | FALSE | FALSE | 3 |  |  |  |  | None | Non-Condensing | Step Modulating | Copper |  |  |  |  | 2000000 | 1696000 |  |  | 84.7 |  | 84.7 | [6 empty] | Federally-Regulated Commercial & Industrial Equipment | 2014-10-21 |  |  |  | 2016-05-10
Thermal Solutions | Thermal Solutions | EV(A,S)2000B**-*D* | Water | Natural Gas | Power | FALSE | FALSE | 1 |  |  |  |  | None | Non-Condensing | Step Modulating | Copper |  |  |  |  | 2000000 | 1696000 |  |  | 84.7 |  | 84.7 | [6 empty] | Federally-Regulated Commercial & Industrial Equipment | 2014-10-21 |  |  |  | 2016-05-10
Thermal Solutions | Thermal Solutions | EV(A,S)2000B**-*E* | Water | Natural Gas | Power | FALSE | FALSE | 3 |  |  |  |  | None | Non-Condensing | Step Modulating | Copper |  |  |  |  | 2000000 | 1696000 |  |  | 84.7 |  | 84.7 | [6 empty] | Federally-Regulated Commercial & Industrial Equipment | 2014-10-21 |  |  |  | 2016-05-10
Thermal Solutions | Thermal Solutions | EV(A,S)2000B**-*F* | Water | Natural Gas | Power | FALSE | FALSE | 1 |  |  |  |  | None | Non-Condensing | Step Modulating | Copper |  |  |  |  | 2000000 | 1696000 |  |  | 84.7 |  | 84.7 | [6 empty] | Federally-Regulated Commercial & Industrial Equipment | 2014-10-21 |  |  |  | 2016-05-10
Thermal Solutions | Thermal Solutions | EV(A,S)2000SB**-*B* | Water | Natural Gas | Power | FALSE | FALSE | 3 |  |  |  |  | None | Non-Condensing | Step Modulating | Copper |  |  |  |  | 2000000 | 1732000 |  |  | 86.4 |  | 86.4 | [6 empty] | Federally-Regulated Commercial & Industrial Equipment | 2014-10-21 |  |  |  | 2016-05-10
Thermal Solutions | Thermal Solutions | EV(A,S)2000SB**-*C* | Water | Natural Gas | Power | FALSE | FALSE | 3 |  |  |  |  | None | Non-Condensing | Step Modulating | Copper |  |  |  |  | 2000000 | 1732000 |  |  | 86.4 |  | 86.4 | [6 empty] | Federally-Regulated Commercial & Industrial Equipment | 2014-10-21 |  |  |  | 2016-05-10
Thermal Solutions | Thermal Solutions | EV(A,S)2000SB**-*D* | Water | Natural Gas | Power | FALSE | FALSE | 1 |  |  |  |  | None | Non-Condensing | Step Modulating | Copper |  |  |  |  | 2000000 | 1732000 |  |  | 86.4 |  | 86.4 | [6 empty] | Federally-Regulated Commercial & Industrial Equipment | 2014-10-21 |  |  |  | 2016-05-10
Thermal Solutions | Thermal Solutions | EV(A,S)2000SB**-*E* | Water | Natural Gas | Power | FALSE | FALSE | 3 |  |  |  |  | None | Non-Condensing | Step Modulating | Copper |  |  |  |  | 2000000 | 1732000 |  |  | 86.4 |  | 86.4 | [6 empty] | Federally-Regulated Commercial & Industrial Equipment | 2014-10-21 |  |  |  | 2016-05-10
Thermal Solutions | Thermal Solutions | EV(A,S)2000SB**-*F* | Water | Natural Gas | Power | FALSE | FALSE | 1 |  |  |  |  | None | Non-Condensing | Step Modulating | Copper |  |  |  |  | 2000000 | 1732000 |  |  | 86.4 |  | 86.4 | [6 empty] | Federally-Regulated Commercial & Industrial Equipment | 2014-10-21 |  |  |  | 2016-05-10
Thermal Solutions | Thermal Solutions | EV(A,S)3000B**-*B* | Water | Natural Gas | Power | FALSE | FALSE | 3 |  |  |  |  | None | Non-Condensing | Step Modulating | Copper |  |  |  |  | 3000000 | 2610000 |  |  | 87 |  | 87 | [6 empty] | Federally-Regulated Commercial & Industrial Equipment | 2014-08-11 |  |  |  | 2016-05-10
Thermal Solutions | Thermal Solutions | EV(A,S)3000B**-*D* | Water | Natural Gas | Power | FALSE | FALSE | 1 |  |  |  |  | None | Non-Condensing | Step Modulating | Copper |  |  |  |  | 3000000 | 2610000 |  |  | 87 |  | 87 | [6 empty] | Federally-Regulated Commercial & Industrial Equipment | 2014-08-11 |  |  |  | 2016-05-10
Thermal Solutions | Thermal Solutions | EV(A,S)3000B**-*E* | Water | Natural Gas | Power | FALSE | FALSE | 3 |  |  |  |  | None | Non-Condensing | Step Modulating | Copper |  |  |  |  | 3000000 | 2610000 |  |  | 87 |  | 87 | [6 empty] | Federally-Regulated Commercial & Industrial Equipment | 2014-08-11 |  |  |  | 2016-05-10
Thermal Solutions | Thermal Solutions | EV(A,S)3000B**-*F* | Water | Natural Gas | Power | FALSE | FALSE | 1 |  |  |  |  | None | Non-Condensing | Step Modulating | Copper |  |  |  |  | 3000000 | 2610000 |  |  | 87 |  | 87 | [6 empty] | Federally-Regulated Commercial & Industrial Equipment | 2014-08-11 |  |  |  | 2016-05-10
Thermal Solutions | Thermal Solutions | EVO0500B**-*A* | Water | Natural Gas | Power | FALSE | TRUE | 1 |  |  |  |  | None | Non-Condensing | Step Modulating | Copper |  |  |  |  | 500000 | 431000 |  |  | 85.6 |  | 85.6 | [6 empty] | Federally-Regulated Commercial & Industrial Equipment | 2014-10-21 |  |  |  | 2016-05-10
Thermal Solutions | Thermal Solutions | EVO0500B**-*B* | Water | Natural Gas | Power | FALSE | TRUE | 3 |  |  |  |  | None | Non-Condensing | Step Modulating | Copper |  |  |  |  | 500000 | 431000 |  |  | 85.6 |  | 85.6 | [6 empty] | Federally-Regulated Commercial & Industrial Equipment | 2014-10-21 |  |  |  | 2016-05-10
Thermal Solutions | Thermal Solutions | EVO0500B**-*C* | Water | Natural Gas | Power | FALSE | TRUE | 3 |  |  |  |  | None | Non-Condensing | Step Modulating | Copper |  |  |  |  | 500000 | 431000 |  |  | 85.6 |  | 85.6 | [6 empty] | Federally-Regulated Commercial & Industrial Equipment | 2014-10-21 |  |  |  | 2016-05-10
Thermal Solutions | Thermal Solutions | EVO0500B**-*D* | Water | Natural Gas | Power | FALSE | TRUE | 1 |  |  |  |  | None | Non-Condensing | Step Modulating | Copper |  |  |  |  | 500000 | 431000 |  |  | 85.6 |  | 85.6 | [6 empty] | Federally-Regulated Commercial & Industrial Equipment | 2014-10-21 |  |  |  | 2016-05-10
Thermal Solutions | Thermal Solutions | EVO0500B**-*E* | Water | Natural Gas | Power | FALSE | TRUE | 3 |  |  |  |  | None | Non-Condensing | Step Modulating | Copper |  |  |  |  | 500000 | 431000 |  |  | 85.6 |  | 85.6 | [6 empty] | Federally-Regulated Commercial & Industrial Equipment | 2014-10-21 |  |  |  | 2016-05-10
Thermal Solutions | Thermal Solutions | EVO0500B**-*F* | Water | Natural Gas | Power | FALSE | TRUE | 1 |  |  |  |  | None | Non-Condensing | Step Modulating | Copper |  |  |  |  | 500000 | 431000 |  |  | 85.6 |  | 85.6 | [6 empty] | Federally-Regulated Commercial & Industrial Equipment | 2014-10-21 |  |  |  | 2016-05-10
Thermal Solutions | Thermal Solutions | EVO0750B**-*A* | Water | Natural Gas | Power | FALSE | TRUE | 1 |  |  |  |  | None | Non-Condensing | Step Modulating | Copper |  |  |  |  | 750000 | 621000 |  |  | 83.6 |  | 82.8 | [6 empty] | Federally-Regulated Commercial & Industrial Equipment | 2014-08-11 |  |  |  | 2016-05-10
Thermal Solutions | Thermal Solutions | EVO0750B**-*B* | Water | Natural Gas | Power | FALSE | TRUE | 3 |  |  |  |  | None | Non-Condensing | Step Modulating | Copper |  |  |  |  | 750000 | 621000 |  |  | 83.6 |  | 82.8 | [6 empty] | Federally-Regulated Commercial & Industrial Equipment | 2014-08-11 |  |  |  | 2016-05-10
Thermal Solutions | Thermal Solutions | EVO0750B**-*C* | Water | Natural Gas | Power | FALSE | TRUE | 3 |  |  |  |  | None | Non-Condensing | Step Modulating | Copper |  |  |  |  | 750000 | 621000 |  |  | 83.6 |  | 82.8 | [6 empty] | Federally-Regulated Commercial & Industrial Equipment | 2014-08-11 |  |  |  | 2016-05-10
Thermal Solutions | Thermal Solutions | EVO0750B**-*D* | Water | Natural Gas | Power | FALSE | TRUE | 1 |  |  |  |  | None | Non-Condensing | Step Modulating | Copper |  |  |  |  | 750000 | 621000 |  |  | 83.6 |  | 82.8 | [6 empty] | Federally-Regulated Commercial & Industrial Equipment | 2014-08-11 |  |  |  | 2016-05-10
Thermal Solutions | Thermal Solutions | EVO0750B**-*F* | Water | Natural Gas | Power | FALSE | TRUE | 1 |  |  |  |  | None | Non-Condensing | Step Modulating | Copper |  |  |  |  | 750000 | 621000 |  |  | 83.6 |  | 82.8 | [6 empty] | Federally-Regulated Commercial & Industrial Equipment | 2014-08-11 |  |  |  | 2016-05-10
Thermal Solutions | Thermal Solutions | EVO1000B**-*B* | Water | Natural Gas | Power | FALSE | TRUE | 3 |  |  |  |  | None | Non-Condensing | Step Modulating | Copper |  |  |  |  | 1000000 | 817000 |  |  | 82.7 |  | 81.7 | [6 empty] | Federally-Regulated Commercial & Industrial Equipment | 2014-08-11 |  |  |  | 2016-05-10
Thermal Solutions | Thermal Solutions | EVO1000B**-*C* | Water | Natural Gas | Power | FALSE | TRUE | 3 |  |  |  |  | None | Non-Condensing | Step Modulating | Copper |  |  |  |  | 1000000 | 817000 |  |  | 82.7 |  | 81.7 | [6 empty] | Federally-Regulated Commercial & Industrial Equipment | 2014-08-11 |  |  |  | 2016-05-10
Thermal Solutions | Thermal Solutions | EVO1000B**-*D* | Water | Natural Gas | Power | FALSE | TRUE | 1 |  |  |  |  | None | Non-Condensing | Step Modulating | Copper |  |  |  |  | 1000000 | 817000 |  |  | 82.7 |  | 81.7 | [6 empty] | Federally-Regulated Commercial & Industrial Equipment | 2014-08-11 |  |  |  | 2016-05-10
Thermal Solutions | Thermal Solutions | EVO1000B**-*E* | Water | Natural Gas | Power | FALSE | TRUE | 3 |  |  |  |  | None | Non-Condensing | Step Modulating | Copper |  |  |  |  | 1000000 | 817000 |  |  | 82.7 |  | 81.7 | [6 empty] | Federally-Regulated Commercial & Industrial Equipment | 2014-08-11 |  |  |  | 2016-05-10
Thermal Solutions | Thermal Solutions | EVO1000B**-*F* | Water | Natural Gas | Power | FALSE | TRUE | 1 |  |  |  |  | None | Non-Condensing | Step Modulating | Copper |  |  |  |  | 1000000 | 817000 |  |  | 82.7 |  | 81.7 | [6 empty] | Federally-Regulated Commercial & Industrial Equipment | 2014-08-11 |  |  |  | 2016-05-10
Thermal Solutions | Thermal Solutions | EVO1500B**-*B* | Water | Natural Gas | Power | FALSE | TRUE | 3 |  |  |  |  | None | Non-Condensing | Step Modulating | Copper |  |  |  |  | 1500000 | 1250000 |  |  | 83.7 |  | 83.3 | [6 empty] | Federally-Regulated Commercial & Industrial Equipment | 2014-08-11 |  |  |  | 2016-05-10
Thermal Solutions | Thermal Solutions | EVO1500B**-*C* | Water | Natural Gas | Power | FALSE | TRUE | 3 |  |  |  |  | None | Non-Condensing | Step Modulating | Copper |  |  |  |  | 1500000 | 1250000 |  |  | 83.7 |  | 83.3 | [6 empty] | Federally-Regulated Commercial & Industrial Equipment | 2014-08-11 |  |  |  | 2016-05-10
Thermal Solutions | Thermal Solutions | EVO1500B**-*D* | Water | Natural Gas | Power | FALSE | TRUE | 1 |  |  |  |  | None | Non-Condensing | Step Modulating | Copper |  |  |  |  | 1500000 | 1250000 |  |  | 83.7 |  | 83.3 | [6 empty] | Federally-Regulated Commercial & Industrial Equipment | 2014-08-11 |  |  |  | 2016-05-10
Thermal Solutions | Thermal Solutions | EVO1500B**-*E* | Water | Natural Gas | Power | FALSE | TRUE | 3 |  |  |  |  | None | Non-Condensing | Step Modulating | Copper |  |  |  |  | 1500000 | 1250000 |  |  | 83.7 |  | 83.3 | [6 empty] | Federally-Regulated Commercial & Industrial Equipment | 2014-08-11 |  |  |  | 2016-05-10
Thermal Solutions | Thermal Solutions | EVO1500B**-*F* | Water | Natural Gas | Power | FALSE | TRUE | 1 |  |  |  |  | None | Non-Condensing | Step Modulating | Copper |  |  |  |  | 1500000 | 1250000 |  |  | 83.7 |  | 83.3 | [6 empty] | Federally-Regulated Commercial & Industrial Equipment | 2014-08-11 |  |  |  | 2016-05-10
Thermal Solutions | Thermal Solutions | EVO2000B**-*A* | Water | Natural Gas | Power | FALSE | TRUE | 1 |  |  |  |  | None | Non-Condensing | Step Modulating | Copper |  |  |  |  | 2000000 | 1696000 |  |  | 84.7 |  | 84.7 | [6 empty] | Federally-Regulated Commercial & Industrial Equipment | 2014-10-21 |  |  |  | 2016-05-10
Thermal Solutions | Thermal Solutions | EVO2000B**-*B* | Water | Natural Gas | Power | FALSE | TRUE | 3 |  |  |  |  | None | Non-Condensing | Step Modulating | Copper |  |  |  |  | 2000000 | 1696000 |  |  | 84.7 |  | 84.7 | [6 empty] | Federally-Regulated Commercial & Industrial Equipment | 2014-10-21 |  |  |  | 2016-05-10
Thermal Solutions | Thermal Solutions | EVO2000B**-*C* | Water | Natural Gas | Power | FALSE | TRUE | 3 |  |  |  |  | None | Non-Condensing | Step Modulating | Copper |  |  |  |  | 2000000 | 1696000 |  |  | 84.7 |  | 84.7 | [6 empty] | Federally-Regulated Commercial & Industrial Equipment | 2014-10-21 |  |  |  | 2016-05-10
Thermal Solutions | Thermal Solutions | EVO2000B**-*D* | Water | Natural Gas | Power | FALSE | TRUE | 1 |  |  |  |  | None | Non-Condensing | Step Modulating | Copper |  |  |  |  | 2000000 | 1696000 |  |  | 84.7 |  | 84.7 | [6 empty] | Federally-Regulated Commercial & Industrial Equipment | 2014-10-21 |  |  |  | 2016-05-10
Thermal Solutions | Thermal Solutions | EVO2000B**-*E* | Water | Natural Gas | Power | FALSE | TRUE | 3 |  |  |  |  | None | Non-Condensing | Step Modulating | Copper |  |  |  |  | 2000000 | 1696000 |  |  | 84.7 |  | 84.7 | [6 empty] | Federally-Regulated Commercial & Industrial Equipment | 2014-10-21 |  |  |  | 2016-05-10
Thermal Solutions | Thermal Solutions | EVO2000B**-*F* | Water | Natural Gas | Power | FALSE | TRUE | 1 |  |  |  |  | None | Non-Condensing | Step Modulating | Copper |  |  |  |  | 2000000 | 1696000 |  |  | 84.7 |  | 84.7 | [6 empty] | Federally-Regulated Commercial & Industrial Equipment | 2014-10-21 |  |  |  | 2016-05-10
Thermal Solutions | Thermal Solutions | EV(A,S)0500B**-*A* | Water | Natural Gas | Power | FALSE | FALSE | 1 |  |  |  |  | None | Non-Condensing | Step Modulating | Copper |  |  |  |  | 500000 | 431000 |  |  |  |  | 86.1 | 80 | [5 empty] | Federally-Regulated Commercial & Industrial Equipment | 2016-02-01 |  |  |  | 2016-05-10
Thermal Solutions | Thermal Solutions | EV(A,S)0750B**-*D* | Water | Natural Gas | Power | FALSE | FALSE | 1 |  |  |  |  | None | Non-Condensing | Step Modulating | Copper |  |  |  |  | 750000 | 623000 |  |  |  |  | 83 | 80 | [5 empty] | Federally-Regulated Commercial & Industrial Equipment | 2016-02-01 |  |  |  | 2016-05-10
Thermal Solutions | Thermal Solutions | EV(A,S)1000B**-*E* | Water | Natural Gas | Power | FALSE | FALSE | 3 |  |  |  |  | None | Non-Condensing | Step Modulating | Copper |  |  |  |  | 1000000 | 819000 |  |  |  |  | 81.9 | 80 | [5 empty] | Federally-Regulated Commercial & Industrial Equipment | 2016-02-01 |  |  |  | 2016-05-10
Thermal Solutions | Thermal Solutions | EV(A,S)1500B**-*B* | Water | Natural Gas | Power | FALSE | FALSE | 3 |  |  |  |  | None | Non-Condensing | Step Modulating | Copper |  |  |  |  | 1500000 | 1251000 |  |  |  |  | 83.4 | 80 | [5 empty] | Federally-Regulated Commercial & Industrial Equipment | 2016-02-01 |  |  |  | 2016-05-10
Thermal Solutions | Thermal Solutions | EV(A,S)2000B**-*A* | Water | Natural Gas | Power | FALSE | FALSE | 1 |  |  |  |  | None | Non-Condensing | Step Modulating | Copper |  |  |  |  | 2000000 | 1696000 |  |  |  |  | 84.8 | 80 | [5 empty] | Federally-Regulated Commercial & Industrial Equipment | 2016-02-01 |  |  |  | 2016-05-10
Thermal Solutions | Thermal Solutions | EV(A,S)2000SB**-*A* | Water | Natural Gas | Power | FALSE | FALSE | 1 |  |  |  |  | None | Non-Condensing | Step Modulating | Copper |  |  |  |  | 2000000 | 1732000 |  |  |  |  | 86.6 | 80 | [5 empty] | Federally-Regulated Commercial & Industrial Equipment | 2016-02-01 |  |  |  | 2016-05-10
Thermal Solutions | Thermal Solutions | EV(A,S)3000B**-*C* | Water | Natural Gas | Power | FALSE | FALSE | 3 |  |  |  |  | None | Non-Condensing | Step Modulating | Copper |  |  |  |  | 3000000 | 2610000 |  |  | 87 | 82 | [7 empty] | Federally-Regulated Commercial & Industrial Equipment | 2016-02-01 |  |  |  | 2016-05-10
Thermal Solutions | Thermal Solutions | EVO0750B**-*E* | Water | Natural Gas | Power | FALSE | TRUE | 3 |  |  |  |  | None | Non-Condensing | Step Modulating | Copper |  |  |  |  | 750000 | 621000 |  |  |  |  | 82.8 | 80 | [5 empty] | Federally-Regulated Commercial & Industrial Equipment | 2016-02-01 |  |  |  | 2016-05-10
Thermal Solutions | Thermal Solutions | EVO1000B**-*A* | Water | Natural Gas | Power | FALSE | TRUE | 1 |  |  |  |  | None | Non-Condensing | Step Modulating | Copper |  |  |  |  | 1000000 | 817000 |  |  |  |  | 81.7 | 80 | [5 empty] | Federally-Regulated Commercial & Industrial Equipment | 2016-02-01 |  |  |  | 2016-05-10
Thermal Solutions | Thermal Solutions | EVO1500B**-*A* | Water | Natural Gas | Power | FALSE | TRUE | 1 |  |  |  |  | None | Non-Condensing | Step Modulating | Copper |  |  |  |  | 1500000 | 1250000 |  |  |  |  | 83.3 | 80 | [5 empty] | Federally-Regulated Commercial & Industrial Equipment | 2016-02-01 |  |  |  | 2016-05-10
Thermal Solutions | Thermal Solutions | SOL0500B | Water | Natural Gas | Power | FALSE | FALSE | 1 |  |  |  |  | None | Non-Condensing | Step Modulating | Copper |  |  |  |  | 500000 | 407000 |  |  |  |  | 81.4 | 80 | [5 empty] | Federally-Regulated Commercial & Industrial Equipment | 2016-02-01 |  |  |  | 2016-05-10
Thermal Solutions | Thermal Solutions | SOL0750B | Water | Natural Gas | Power | FALSE | FALSE | 1 |  |  |  |  | None | Non-Condensing | Step Modulating | Copper |  |  |  |  | 750000 | 626000 |  |  |  |  | 83.4 | 80 | [5 empty] | Federally-Regulated Commercial & Industrial Equipment | 2016-02-01 |  |  |  | 2016-05-10
Thermal Solutions | Thermal Solutions | SOL1000B | Water | Natural Gas | Power | FALSE | FALSE | 1 |  |  |  |  | None | Non-Condensing | Step Modulating | Copper |  |  |  |  | 1000000 | 821000 |  |  |  |  | 82.1 | 80 | [5 empty] | Federally-Regulated Commercial & Industrial Equipment | 2016-02-01 |  |  |  | 2016-05-10
Thermal Solutions | Thermal Solutions | SOL1250B | Water | Natural Gas | Power | FALSE | FALSE | 1 |  |  |  |  | None | Non-Condensing | Step Modulating | Copper |  |  |  |  | 1250000 | 1039000 |  |  |  |  | 83.1 | 80 | [5 empty] | Federally-Regulated Commercial & Industrial Equipment | 2016-02-01 |  |  |  | 2016-05-10
Thermal Solutions | Thermal Solutions | SOL1500B | Water | Natural Gas | Power | FALSE | FALSE | 1 |  |  |  |  | None | Non-Condensing | Step Modulating | Copper |  |  |  |  | 1500000 | 1261000 |  |  |  |  | 84.1 | 80 | [5 empty] | Federally-Regulated Commercial & Industrial Equipment | 2016-02-01 |  |  |  | 2016-05-10
Triangle Tube | Triangle Tube | SOLO 399 | Water | Natural Gas | Power | FALSE | FALSE | 1 |  |  |  |  | None | Condensing | Step Modulating | Other |  |  |  |  | 399000 | 379000 |  |  | 94 |  | 94 | [6 empty] | Federally-Regulated Commercial & Industrial Equipment | 2014-10-23 |  |  |  | 2016-05-11
U.S. Boiler Co. | BURNHAM BY U.S. BOILER | ALP399 | Water | Natural Gas | Power | FALSE | FALSE | 1 |  |  |  |  | None | Condensing | Step Modulating | Other |  |  |  |  | 399000 | 375000 |  |  |  |  | 94.1 | 80 | [5 empty] | Federally-Regulated Commercial & Industrial Equipment | 2015-12-16 |  |  |  | 2016-05-11
U.S. Boiler Co. | BURNHAM BY U.S. BOILER | ALP399 | Water | LPG | Power | FALSE | FALSE | 1 |  |  |  |  | None | Condensing | Step Modulating | Other |  |  |  |  | 399000 | 375000 |  |  |  |  | 94.1 | 80 | [5 empty] | Federally-Regulated Commercial & Industrial Equipment | 2015-12-16 |  |  |  | 2016-05-11
U.S. Boiler Co. | BURNHAM BY U.S. BOILER | ALP600 | Water | Natural Gas | Power | FALSE | FALSE | 1 |  |  |  |  | None | Condensing | Step Modulating | Other |  |  |  |  | 625000 | 594000 |  |  |  |  | 95 | 80 | [5 empty] | Federally-Regulated Commercial & Industrial Equipment | 2015-12-16 |  |  |  | 2016-05-11
U.S. Boiler Co. | BURNHAM BY U.S. BOILER | ALP600 | Water | LPG | Power | FALSE | FALSE | 1 |  |  |  |  | None | Condensing | Step Modulating | Other |  |  |  |  | 625000 | 594000 |  |  |  |  | 95 | 80 | [5 empty] | Federally-Regulated Commercial & Industrial Equipment | 2015-12-16 |  |  |  | 2016-05-11
U.S. Boiler Co. | BURNHAM BY U.S. BOILER | ALP700 | Water | Natural Gas | Power | FALSE | FALSE | 1 |  |  |  |  | None | Condensing | Step Modulating | Other |  |  |  |  | 725000 | 689000 |  |  |  |  | 95 | 80 | [5 empty] | Federally-Regulated Commercial & Industrial Equipment | 2015-12-16 |  |  |  | 2016-05-11
U.S. Boiler Co. | BURNHAM BY U.S. BOILER | ALP700 | Water | LPG | Power | FALSE | FALSE | 1 |  |  |  |  | None | Condensing | Step Modulating | Other |  |  |  |  | 725000 | 689000 |  |  |  |  | 95 | 80 | [5 empty] | Federally-Regulated Commercial & Industrial Equipment | 2015-12-16 |  |  |  | 2016-05-11
U.S. Boiler Co. | BURNHAM BY U.S. BOILER | ALP800 | Water | Natural Gas | Power | FALSE | FALSE | 1 |  |  |  |  | None | Condensing | Step Modulating | Other |  |  |  |  | 800000 | 760000 |  |  |  |  | 95 | 80 | [5 empty] | Federally-Regulated Commercial & Industrial Equipment | 2015-12-16 |  |  |  | 2016-05-11
U.S. Boiler Co. | BURNHAM BY U.S. BOILER | ALP800 | Water | LPG | Power | FALSE | FALSE | 1 |  |  |  |  | None | Condensing | Step Modulating | Other |  |  |  |  | 800000 | 760000 |  |  |  |  | 95 | 80 | [5 empty] | Federally-Regulated Commercial & Industrial Equipment | 2015-12-16 |  |  |  | 2016-05-11
U.S. Boiler Co. | BURNHAM BY U.S. BOILER | V8H8S | Steam | Oil | Power | FALSE | FALSE | 1 |  |  | TRUE |  | None | Non-Condensing | Single-Stage | Cast Iron |  |  |  |  | 329000 | 266000 |  |  |  |  | 81.4 | 81 | [5 empty] | Federally-Regulated Commercial & Industrial Equipment | 2015-12-16 |  |  |  | 2016-05-11
U.S. Boiler Co. | BURNHAM BY U.S. BOILER | V8H8W | Water | Oil | Power | FALSE | FALSE | 1 |  |  |  |  | None | Non-Condensing | Single-Stage | Cast Iron |  |  |  |  | 329000 | 269000 |  |  |  |  | 82 | 82 | [5 empty] | Federally-Regulated Commercial & Industrial Equipment | 2015-12-16 |  |  |  | 2016-05-11
U.S. Boiler Co. | BURNHAM BY U.S. BOILER | V8H9S | Steam | Oil | Power | FALSE | FALSE | 1 |  |  | TRUE |  | None | Non-Condensing | Single-Stage | Cast Iron |  |  |  |  | 364000 | 298000 |  |  |  |  | 82.3 | 81 | [5 empty] | Federally-Regulated Commercial & Industrial Equipment | 2015-12-16 |  |  |  | 2016-05-11
U.S. Boiler Co. | BURNHAM BY U.S. BOILER | V8H9W | Water | Oil | Power | FALSE | FALSE | 1 |  |  |  |  | None | Non-Condensing | Single-Stage | Cast Iron | Single-Speed |  |  |  | 364000 | 299000 |  |  |  |  | 82.3 | 82 | [5 empty] | Federally-Regulated Commercial & Industrial Equipment | 2015-12-16 |  |  |  | 2016-05-11
Viessmann Manufacturing Co., Inc. | VIESSMANN | B2HA-88 | Water | Natural Gas | Power | FALSE | FALSE | 1 |  |  |  |  | Electro-Mechanical Inlet Dampe | Condensing | Step Modulating | Other |  |  |  |  | 311000 | 292000 |  |  |  |  | 94 | 80 | [5 empty] | Federally-Regulated Commercial & Industrial Equipment | 2015-09-24 |  |  |  | 2016-05-11
Viessmann Manufacturing Co., Inc. | VIESSMANN | B2HA-88 | Water | LPG | Power | FALSE | FALSE | 1 |  |  |  |  | Electro-Mechanical Inlet Dampe | Condensing | Step Modulating | Other |  |  |  |  | 311000 | 292000 |  |  |  |  | 94 | 80 | [5 empty] | Federally-Regulated Commercial & Industrial Equipment | 2015-09-24 |  |  |  | 2016-05-11
WM Technologies | Weil-McLain | ULTRA 750 | Water | Natural Gas | Induced Draft | FALSE | FALSE | 1 |  |  |  |  | None | Condensing | Step Modulating | Other |  |  |  |  | 750000 | 702000 |  |  | 94 |  | 93.6 | [6 empty] | Federally-Regulated Commercial & Industrial Equipment | 2014-09-05 |  |  |  | 2016-05-11
WM Technologies | Weil-McLain | 1088R-W | Water | Natural Gas | Power | FALSE | FALSE | 1 |  |  |  |  | None | Non-Condensing | Single-Stage | Cast Iron |  |  |  |  | 2887000 | 2419000 |  |  | 84.4 | 82 | [7 empty] | Federally-Regulated Commercial & Industrial Equipment | 2015-12-16 |  |  |  | 2016-05-11
WM Technologies | Weil-McLain | 1088-W | Water | Natural Gas | Power | FALSE | FALSE | 1 |  |  |  |  | None | Non-Condensing | Single-Stage | Cast Iron |  |  |  |  | 3082000 | 2583000 |  |  | 84.5 | 82 | [7 empty] | Federally-Regulated Commercial & Industrial Equipment | 2015-12-16 |  |  |  | 2016-05-11
WM Technologies | Weil-McLain | 1188-W | Water | Natural Gas | Power | FALSE | FALSE | 1 |  |  |  |  | None | Non-Condensing | Single-Stage | Cast Iron |  |  |  |  | 3428000 | 2873000 |  |  | 84.4 | 82 | [7 empty] | Federally-Regulated Commercial & Industrial Equipment | 2015-12-16 |  |  |  | 2016-05-11
WM Technologies | Weil-McLain | 1288-W | Water | Natural Gas | Power | FALSE | FALSE | 1 |  |  |  |  | None | Non-Condensing | Single-Stage | Cast Iron |  |  |  |  | 3773000 | 3162000 |  |  | 84.4 | 82 | [7 empty] | Federally-Regulated Commercial & Industrial Equipment | 2015-12-16 |  |  |  | 2016-05-11
WM Technologies | Weil-McLain | 1388-W | Water | Natural Gas | Power | FALSE | FALSE | 1 |  |  |  |  | None | Non-Condensing | Single-Stage | Cast Iron |  |  |  |  | 4119000 | 3456000 |  |  | 84.3 | 82 | [7 empty] | Federally-Regulated Commercial & Industrial Equipment | 2015-12-16 |  |  |  | 2016-05-11
WM Technologies | Weil-McLain | 1488-W | Water | Natural Gas | Power | FALSE | FALSE | 1 |  |  |  |  | None | Non-Condensing | Single-Stage | Cast Iron |  |  |  |  | 4464000 | 3745000 |  |  | 84.3 | 82 | [7 empty] | Federally-Regulated Commercial & Industrial Equipment | 2015-12-16 |  |  |  | 2016-05-11
WM Technologies | Weil-McLain | 1588-W | Water | Natural Gas | Power | FALSE | FALSE | 1 |  |  |  |  | None | Non-Condensing | Single-Stage | Cast Iron |  |  |  |  | 4809000 | 4035000 |  |  | 84.2 | 82 | [7 empty] | Federally-Regulated Commercial & Industrial Equipment | 2015-12-16 |  |  |  | 2016-05-11
WM Technologies | Weil-McLain | 1688R-W | Water | Natural Gas | Power | FALSE | FALSE | 1 |  |  |  |  | None | Non-Condensing | Single-Stage | Cast Iron |  |  |  |  | 4979000 | 4182000 |  |  | 84.2 | 82 | [7 empty] | Federally-Regulated Commercial & Industrial Equipment | 2015-12-16 |  |  |  | 2016-05-11
WM Technologies | Weil-McLain | 1688-W | Water | Natural Gas | Power | FALSE | FALSE | 1 |  |  |  |  | None | Non-Condensing | Single-Stage | Cast Iron |  |  |  |  | 5155000 | 4330000 |  |  | 84.2 | 82 | [7 empty] | Federally-Regulated Commercial & Industrial Equipment | 2015-12-16 |  |  |  | 2016-05-11
WM Technologies | Weil-McLain | 1788-W | Water | Natural Gas | Power | FALSE | FALSE | 1 |  |  |  |  | None | Non-Condensing | Single-Stage | Cast Iron |  |  |  |  | 5494000 | 4615000 |  |  | 84.1 | 82 | [7 empty] | Federally-Regulated Commercial & Industrial Equipment | 2015-12-16 |  |  |  | 2016-05-11
WM Technologies | Weil-McLain | 1888-W | Water | Natural Gas | Power | FALSE | FALSE | 1 |  |  |  |  | None | Non-Condensing | Single-Stage | Cast Iron |  |  |  |  | 5845000 | 4910000 |  |  | 84.1 | 82 | [7 empty] | Federally-Regulated Commercial & Industrial Equipment | 2015-12-16 |  |  |  | 2016-05-11
WM Technologies | Weil-McLain | 488R-W | Water | Natural Gas | Power | FALSE | FALSE | 1 |  |  |  |  | None | Non-Condensing | Single-Stage | Cast Iron |  |  |  |  | 996000 | 833000 |  |  |  |  | 83.6 | 80 | [5 empty] | Federally-Regulated Commercial & Industrial Equipment | 2015-12-16 |  |  |  | 2016-05-11
WM Technologies | Weil-McLain | 488-W | Water | Natural Gas | Power | FALSE | FALSE | 1 |  |  |  |  | None | Non-Condensing | Single-Stage | Cast Iron |  |  |  |  | 1010000 | 844000 |  |  |  |  | 83.6 | 80 | [5 empty] | Federally-Regulated Commercial & Industrial Equipment | 2015-12-16 |  |  |  | 2016-05-11
WM Technologies | Weil-McLain | 588-W | Water | Natural Gas | Power | FALSE | FALSE | 1 |  |  |  |  | None | Non-Condensing | Single-Stage | Cast Iron |  |  |  |  | 1356000 | 1135000 |  |  |  |  | 83.7 | 80 | [5 empty] | Federally-Regulated Commercial & Industrial Equipment | 2015-12-16 |  |  |  | 2016-05-11
WM Technologies | Weil-McLain | 688-W | Water | Natural Gas | Power | FALSE | FALSE | 1 |  |  |  |  | None | Non-Condensing | Single-Stage | Cast Iron |  |  |  |  | 1701000 | 1424000 |  |  |  |  | 83.7 | 80 | [5 empty] | Federally-Regulated Commercial & Industrial Equipment | 2015-12-16 |  |  |  | 2016-05-11
WM Technologies | Weil-McLain | 788R-W | Water | Natural Gas | Power | FALSE | FALSE | 1 |  |  |  |  | None | Non-Condensing | Single-Stage | Cast Iron |  |  |  |  | 1999000 | 1673000 |  |  |  |  | 83.7 | 80 | [5 empty] | Federally-Regulated Commercial & Industrial Equipment | 2015-12-16 |  |  |  | 2016-05-11
WM Technologies | Weil-McLain | 788-W | Water | Natural Gas | Power | FALSE | FALSE | 1 |  |  |  |  | None | Non-Condensing | Single-Stage | Cast Iron |  |  |  |  | 2046000 | 1713000 |  |  |  |  | 83.7 | 80 | [5 empty] | Federally-Regulated Commercial & Industrial Equipment | 2015-12-16 |  |  |  | 2016-05-11
WM Technologies | Weil-McLain | 888-W | Water | Natural Gas | Power | FALSE | FALSE | 1 |  |  |  |  | None | Non-Condensing | Single-Stage | Cast Iron |  |  |  |  | 2382000 | 1994000 |  |  |  |  | 83.7 | 80 | [5 empty] | Federally-Regulated Commercial & Industrial Equipment | 2015-12-16 |  |  |  | 2016-05-11
WM Technologies | Weil-McLain | 988R-W | Water | Natural Gas | Power | FALSE | FALSE | 1 |  |  |  |  | None | Non-Condensing | Single-Stage | Cast Iron |  |  |  |  | 2482000 | 2080000 |  |  |  |  | 83.8 | 80 | [5 empty] | Federally-Regulated Commercial & Industrial Equipment | 2015-12-16 |  |  |  | 2016-05-11
WM Technologies | Weil-McLain | 988-W | Water | Natural Gas | Power | FALSE | FALSE | 1 |  |  |  |  | None | Non-Condensing | Single-Stage | Cast Iron |  |  |  |  | 2737000 | 2294000 |  |  | 84.5 | 82 | [7 empty] | Federally-Regulated Commercial & Industrial Equipment | 2015-12-16 |  |  |  | 2016-05-11
WM Technologies | Weil-McLain | EGH-105-S | Steam | Natural Gas | Injection Type | FALSE | FALSE | 1 |  |  | TRUE |  | Electro-Mechanical Flue Damper | Non-Condensing | Single-Stage | Cast Iron |  |  |  |  | 405000 | 312000 |  |  |  |  | 77.1 | 77 | [5 empty] | Federally-Regulated Commercial & Industrial Equipment | 2015-12-16 |  |  |  | 2016-05-11
WM Technologies | Weil-McLain | EGH-105-S | Steam | LPG | Injection Type | FALSE | FALSE | 1 |  |  | TRUE |  | Electro-Mechanical Flue Damper | Non-Condensing | Single-Stage | Cast Iron |  |  |  |  | 405000 | 312000 |  |  |  |  | 77.1 | 77 | [5 empty] | Federally-Regulated Commercial & Industrial Equipment | 2015-12-16 |  |  |  | 2016-05-11
WM Technologies | Weil-McLain | EGH-115-S | Steam | Natural Gas | Injection Type | FALSE | FALSE | 1 |  |  | TRUE |  | Electro-Mechanical Flue Damper | Non-Condensing | Single-Stage | Cast Iron |  |  |  |  | 450000 | 347000 |  |  |  |  | 77.1 | 77 | [5 empty] | Federally-Regulated Commercial & Industrial Equipment | 2015-12-16 |  |  |  | 2016-05-11
WM Technologies | Weil-McLain | EGH-115-S | Steam | LPG | Injection Type | FALSE | FALSE | 1 |  |  | TRUE |  | Electro-Mechanical Flue Damper | Non-Condensing | Single-Stage | Cast Iron |  |  |  |  | 450000 | 347000 |  |  |  |  | 77.1 | 77 | [5 empty] | Federally-Regulated Commercial & Industrial Equipment | 2015-12-16 |  |  |  | 2016-05-11
WM Technologies | Weil-McLain | EGH-125-S | Steam | Natural Gas | Injection Type | FALSE | FALSE | 1 |  |  | TRUE |  | Electro-Mechanical Flue Damper | Non-Condensing | Single-Stage | Cast Iron |  |  |  |  | 495000 | 382000 |  |  |  |  | 77.1 | 77 | [5 empty] | Federally-Regulated Commercial & Industrial Equipment | 2015-12-16 |  |  |  | 2016-05-11
WM Technologies | Weil-McLain | EGH-125-S | Steam | LPG | Injection Type | FALSE | FALSE | 1 |  |  | TRUE |  | Electro-Mechanical Flue Damper | Non-Condensing | Single-Stage | Cast Iron |  |  |  |  | 495000 | 382000 |  |  |  |  | 77.1 | 77 | [5 empty] | Federally-Regulated Commercial & Industrial Equipment | 2015-12-16 |  |  |  | 2016-05-11
WM Technologies | Weil-McLain | EGH-85-S | Steam | Natural Gas | Injection Type | FALSE | FALSE | 1 |  |  | TRUE |  | Electro-Mechanical Flue Damper | Non-Condensing | Single-Stage | Cast Iron |  |  |  |  | 315000 | 243000 |  |  |  |  | 77.2 | 77 | [5 empty] | Federally-Regulated Commercial & Industrial Equipment | 2015-12-16 |  |  |  | 2016-05-11
WM Technologies | Weil-McLain | EGH-85-S | Steam | LPG | Injection Type | FALSE | FALSE | 1 |  |  | TRUE |  | Electro-Mechanical Flue Damper | Non-Condensing | Single-Stage | Cast Iron |  |  |  |  | 315000 | 243000 |  |  |  |  | 77.2 | 77 | [5 empty] | Federally-Regulated Commercial & Industrial Equipment | 2015-12-16 |  |  |  | 2016-05-11
WM Technologies | Weil-McLain | EGH-95-S | Steam | Natural Gas | Injection Type | FALSE | FALSE | 1 |  |  | TRUE |  | Electro-Mechanical Flue Damper | Non-Condensing | Single-Stage | Cast Iron |  |  |  |  | 360000 | 278000 |  |  |  |  | 77.2 | 77 | [5 empty] | Federally-Regulated Commercial & Industrial Equipment | 2015-12-16 |  |  |  | 2016-05-11
WM Technologies | Weil-McLain | EGH-95-S | Steam | LPG | Injection Type | FALSE | FALSE | 1 |  |  | TRUE |  | Electro-Mechanical Flue Damper | Non-Condensing | Single-Stage | Cast Iron |  |  |  |  | 360000 | 278000 |  |  |  |  | 77.2 | 77 | [5 empty] | Federally-Regulated Commercial & Industrial Equipment | 2015-12-16 |  |  |  | 2016-05-11
WM Technologies | Weil-McLain | EVG 300 | Water | Natural Gas | Induced Draft | FALSE | FALSE | 1 |  |  |  |  | None | Condensing | Step Modulating | Other | Single-Speed |  |  |  | 300000 | 287000 |  |  |  |  | 95.5 | 80 | [5 empty] | Federally-Regulated Commercial & Industrial Equipment | 2015-12-16 |  |  |  | 2016-05-11
WM Technologies | Weil-McLain | EVG 300 | Water | LPG | Induced Draft | FALSE | FALSE | 1 |  |  |  |  | None | Condensing | Step Modulating | Other | Single-Speed |  |  |  | 300000 | 287000 |  |  |  |  | 95.5 | 80 | [5 empty] | Federally-Regulated Commercial & Industrial Equipment | 2015-12-16 |  |  |  | 2016-05-11
WM Technologies | Weil-McLain | EVG 399 | Water | Natural Gas | Induced Draft | FALSE | FALSE | 1 |  |  |  |  | None | Condensing | Step Modulating | Other | Single-Speed |  |  |  | 399000 | 383000 |  |  |  |  | 96 | 80 | [5 empty] | Federally-Regulated Commercial & Industrial Equipment | 2015-12-16 |  |  |  | 2016-05-11
WM Technologies | Weil-McLain | EVG 399 | Water | LPG | Induced Draft | FALSE | FALSE | 1 |  |  |  |  | None | Condensing | Step Modulating | Other | Single-Speed |  |  |  | 399000 | 383000 |  |  |  |  | 96 | 80 | [5 empty] | Federally-Regulated Commercial & Industrial Equipment | 2015-12-16 |  |  |  | 2016-05-11
WM Technologies | Weil-McLain | SF1000 | Water | Natural Gas | Induced Draft | FALSE | FALSE | 1 |  |  |  |  | None | Condensing | Step Modulating | Other |  |  |  |  | 1000000 | 958000 |  |  |  |  | 95.8 | 80 | [5 empty] | Federally-Regulated Commercial & Industrial Equipment | 2015-12-16 |  |  |  | 2016-05-11
WM Technologies | Weil-McLain | SF1500 | Water | Natural Gas | Induced Draft | FALSE | FALSE | 1 |  |  |  |  | None | Condensing | Step Modulating | Other |  |  |  |  | 1500000 | 1437000 |  |  |  |  | 95.8 | 80 | [5 empty] | Federally-Regulated Commercial & Industrial Equipment | 2015-12-16 |  |  |  | 2016-05-11
WM Technologies | Weil-McLain | SF2000 | Water | Natural Gas | Induced Draft | FALSE | FALSE | 1 |  |  |  |  | None | Condensing | Step Modulating | Other |  |  |  |  | 2000000 | 1906000 |  |  |  |  | 95.3 | 80 | [5 empty] | Federally-Regulated Commercial & Industrial Equipment | 2015-12-16 |  |  |  | 2016-05-11
WM Technologies | Weil-McLain | ULTRA 310 | Water | Natural Gas | Induced Draft | FALSE | FALSE | 1 |  |  |  |  | None | Condensing | Step Modulating | Other | Single-Speed |  |  |  | 310000 | 288000 |  |  |  |  | 92.9 | 80 | [5 empty] | Federally-Regulated Commercial & Industrial Equipment | 2015-12-16 |  |  |  | 2016-05-11
WM Technologies | Weil-McLain | ULTRA 310 | Water | LPG | Induced Draft | FALSE | FALSE | 1 |  |  |  |  | None | Condensing | Step Modulating | Other | Single-Speed |  |  |  | 310000 | 288000 |  |  |  |  | 92.9 | 80 | [5 empty] | Federally-Regulated Commercial & Industrial Equipment | 2015-12-16 |  |  |  | 2016-05-11
WM Technologies | Weil-McLain | ULTRA 399 | Water | Natural Gas | Induced Draft | FALSE | FALSE | 1 |  |  |  |  | None | Condensing | Step Modulating | Other | Single-Speed |  |  |  | 399000 | 364000 |  |  |  |  | 91.3 | 80 | [5 empty] | Federally-Regulated Commercial & Industrial Equipment | 2015-12-16 |  |  |  | 2016-05-11
WM Technologies | Weil-McLain | ULTRA 399 | Water | LPG | Induced Draft | FALSE | FALSE | 1 |  |  |  |  | None | Condensing | Step Modulating | Other | Single-Speed |  |  |  | 399000 | 364000 |  |  |  |  | 91.3 | 80 | [5 empty] | Federally-Regulated Commercial & Industrial Equipment | 2015-12-16 |  |  |  | 2016-05-11
WM Technologies | Weil-McLain | ULTRA 550 | Water | Natural Gas | Induced Draft | FALSE | FALSE | 1 |  |  |  |  | None | Condensing | Step Modulating | Other |  |  |  |  | 550000 | 516000 |  |  |  |  | 93.9 | 80 | [5 empty] | Federally-Regulated Commercial & Industrial Equipment | 2015-12-16 |  |  |  | 2016-05-11
WM Technologies | Weil-McLain | ULTRA 550 | Water | LPG | Induced Draft | FALSE | FALSE | 1 |  |  |  |  | None | Condensing | Step Modulating | Other |  |  |  |  | 550000 | 516000 |  |  |  |  | 93.9 | 80 | [5 empty] | Federally-Regulated Commercial & Industrial Equipment | 2015-12-16 |  |  |  | 2016-05-11
Baxi S.p.A. | Baxi | LUNA DUO-TEC 40 GA | Water | Natural Gas | Induced Draft | FALSE | FALSE | 1 |  | TRUE |  |  | None | Condensing | Step Modulating | Other | Dual-Speed |  |  |  | 125900 | 113000 | [9 empty] | 95 | 80 | Federally-Regulated Consumer Product | 2016-05-04 |  |  |  | 2016-05-13
Baxi S.p.A. | Baxi | LUNA DUO-TEC 1.33 GA | Water | Natural Gas | Induced Draft | FALSE | FALSE | 1 |  | TRUE |  |  | None | Condensing | Step Modulating | Other | Dual-Speed |  |  |  | 125900 | 113000 | [9 empty] | 95 | 80 | Federally-Regulated Consumer Product | 2016-05-04 |  |  |  | 2016-05-13
Baxi S.p.A. | Baxi | LUNA DUO-TEC 40 GA | Water | LPG | Induced Draft | FALSE | FALSE | 1 |  | TRUE |  |  | None | Condensing | Step Modulating | Other | Dual-Speed |  |  |  | 125900 | 113000 | [9 empty] | 95 | 80 | Federally-Regulated Consumer Product | 2016-05-04 |  |  |  | 2016-05-13
Baxi S.p.A. | Baxi | LUNA DUO-TEC 1.33 GA | Water | LPG | Induced Draft | FALSE | FALSE | 1 |  | TRUE |  |  | None | Condensing | Step Modulating | Other | Dual-Speed |  |  |  | 125900 | 113000 | [9 empty] | 95 | 80 | Federally-Regulated Consumer Product | 2016-05-04 |  |  |  | 2016-05-13
Camus Hydronics | Camus Hydronics | DFNH-2500-MG | Water | Natural Gas | Power | FALSE | FALSE | 1 |  |  |  |  | None | Non-Condensing | Step Modulating | Copper |  |  |  |  | 2500000 | 2125000 |  |  | 85 |  | 85 | [6 empty] | Federally-Regulated Commercial & Industrial Equipment | 2014-08-11 |  |  |  | 2016-05-13
Camus Hydronics | Camus Hydronics | DFPH-2500-MG | Water | LPG | Power | FALSE | FALSE | 1 |  |  |  |  | None | Non-Condensing | Step Modulating | Copper |  |  |  |  | 2500000 | 2125000 |  |  | 85 |  | 85 | [6 empty] | Federally-Regulated Commercial & Industrial Equipment | 2014-08-11 |  |  |  | 2016-05-13
Camus Hydronics | Camus Hydronics | DFNH-2502-MH | Water | Natural Gas | Power | FALSE | FALSE | 1 |  |  |  |  | None | Condensing | Step Modulating | Copper |  |  |  |  | 2500000 | 2360000 |  |  | 94.4 |  | 94.4 | [6 empty] | Federally-Regulated Commercial & Industrial Equipment | 2014-08-11 |  |  |  | 2016-05-13
Camus Hydronics | Camus Hydronics | DFPH-2502-MH | Water | LPG | Power | FALSE | FALSE | 1 |  |  |  |  | None | Condensing | Step Modulating | Copper |  |  |  |  | 2500000 | 2360000 |  |  | 94.4 |  | 94.4 | [6 empty] | Federally-Regulated Commercial & Industrial Equipment | 2014-08-11 |  |  |  | 2016-05-13
Camus Hydronics | Camus Hydronics | MFNH-2500-2G | Water | Natural Gas | Power | FALSE | FALSE | 1 |  |  |  |  | None | Non-Condensing | Two-Stage Modulating | Copper |  |  |  |  | 2500000 | 2125000 |  |  | 85 | [8 empty] | Federally-Regulated Commercial & Industrial Equipment | 2014-10-23 |  |  |  | 2016-05-13
Camus Hydronics | Camus Hydronics | MFPH-2500-2G | Water | LPG | Power | FALSE | FALSE | 1 |  |  |  |  | None | Non-Condensing | Two-Stage Modulating | Copper |  |  |  |  | 2500000 | 2125000 |  |  | 85 | [8 empty] | Federally-Regulated Commercial & Industrial Equipment | 2014-10-23 |  |  |  | 2016-05-13
Camus Hydronics | Camus Hydronics | MFPH-2500-MG | Water | LPG | Power | FALSE | FALSE | 1 |  |  |  |  | None | Non-Condensing | Step Modulating | Copper |  |  |  |  | 2500000 | 2125000 |  |  | 85 | [8 empty] | Federally-Regulated Commercial & Industrial Equipment | 2014-10-23 |  |  |  | 2016-05-13
Camus Hydronics | Camus Hydronics | MFNH-2500-MG | Water | Natural Gas | Power | FALSE | FALSE | 1 |  |  |  |  | None | Non-Condensing | Step Modulating | Copper |  |  |  |  | 2500000 | 2125000 |  |  | 85 | [8 empty] | Federally-Regulated Commercial & Industrial Equipment | 2014-10-23 |  |  |  | 2016-05-13
Camus Hydronics | Camus Hydronics | MFNH-2502-2G | Water | Natural Gas | Power | FALSE | FALSE | 1 |  |  |  |  | None | Condensing | Two-Stage Modulating | Copper |  |  |  |  | 2500000 | 2335000 |  |  | 93 | [8 empty] | Federally-Regulated Commercial & Industrial Equipment | 2014-10-23 |  |  |  | 2016-05-13
Camus Hydronics | Camus Hydronics | MFNH-2502-MG | Water | Natural Gas | Power | FALSE | FALSE | 1 |  |  |  |  | None | Condensing | Step Modulating | Copper |  |  |  |  | 2500000 | 2335000 |  |  | 93 | [8 empty] | Federally-Regulated Commercial & Industrial Equipment | 2014-10-23 |  |  |  | 2016-05-13
Camus Hydronics | Camus Hydronics | MFPH-2502-MG | Water | LPG | Power | FALSE | FALSE | 1 |  |  |  |  | None | Condensing | Single-Stage | Copper |  |  |  |  | 2500000 | 2335000 |  |  | 93 | [8 empty] | Federally-Regulated Commercial & Industrial Equipment | 2014-10-23 |  |  |  | 2016-05-13
Camus Hydronics | Camus Hydronics | MFPH-2502-2G | Water | LPG | Power | FALSE | FALSE | 1 |  |  |  |  | None | Condensing | Two-Stage Modulating | Copper |  |  |  |  | 2500000 | 2335000 |  |  | 93 | [8 empty] | Federally-Regulated Commercial & Industrial Equipment | 2014-10-23 |  |  |  | 2016-05-13
Camus Hydronics | Camus Hydronics | DRNH-2500-MS | Water | Natural Gas | Power | FALSE | FALSE | 1 |  |  |  |  | None | Condensing | Step Modulating | Other |  |  |  |  | 2500000 | 2362000 |  |  | 94.5 | 82 | [7 empty] | Federally-Regulated Commercial & Industrial Equipment | 2015-12-04 |  |  |  | 2016-05-13
Camus Hydronics | Camus Hydronics | DRPH-2500-MS | Water | LPG | Power | FALSE | FALSE | 1 |  |  |  |  | None | Condensing | Step Modulating | Other |  |  |  |  | 2500000 | 2362000 |  |  | 94.5 | 82 | [7 empty] | Federally-Regulated Commercial & Industrial Equipment | 2015-12-04 |  |  |  | 2016-05-13
Ariston USA LLC | HTP | EFTC-199F | Water | Natural Gas | Power | FALSE | FALSE | 1 |  | TRUE |  |  | None | Condensing | Step Modulating | Other |  |  |  |  | 199000 | 182000 | [9 empty] | 95.7 | 80 | Federally-Regulated Consumer Product | 2016-03-09 |  |  |  | 2016-05-13
Ariston USA LLC | HTP | EFTC-199F | Water | LPG | Power | FALSE | FALSE | 1 |  | TRUE |  |  | None | Condensing | Step Modulating | Other |  |  |  |  | 199000 | 182000 | [9 empty] | 95.7 | 80 | Federally-Regulated Consumer Product | 2016-03-09 |  |  |  | 2016-05-13
Ariston USA LLC | HTP | UFT-175W | Water | Natural Gas | Power | FALSE | FALSE | 1 |  | TRUE |  |  | None | Condensing | Step Modulating | Other |  |  |  |  | 175000 | 160000 | [9 empty] | 95.9 | 80 | Federally-Regulated Consumer Product | 2016-03-09 |  |  |  | 2016-05-13
Ariston USA LLC | HTP | UFT-175W | Water | LPG | Power | FALSE | FALSE | 1 |  | TRUE |  |  | None | Condensing | Step Modulating | Other |  |  |  |  | 175000 | 160000 | [9 empty] | 95.9 | 80 | Federally-Regulated Consumer Product | 2016-03-09 |  |  |  | 2016-05-13
Ariston USA LLC | HTP | UFT-199W | Water | Natural Gas | Power | FALSE | FALSE | 1 |  | TRUE |  |  | None | Condensing | Step Modulating | Other |  |  |  |  | 199000 | 181000 | [9 empty] | 96 | 80 | Federally-Regulated Consumer Product | 2016-03-09 |  |  |  | 2016-05-13
Ariston USA LLC | HTP | UFT-199W | Water | LPG | Power | FALSE | FALSE | 1 |  | TRUE |  |  | None | Condensing | Step Modulating | Other |  |  |  |  | 199000 | 181000 | [9 empty] | 96 | 80 | Federally-Regulated Consumer Product | 2016-03-09 |  |  |  | 2016-05-13
Lochinvar, LLC. | Lochinvar | FBN2500 | Water | Natural Gas | Power | FALSE | FALSE | 1 |  |  |  |  | None | Condensing | Step Modulating | Other |  |  |  |  | 2500000 | 2300000 |  |  | 92 | 82 | [7 empty] | Federally-Regulated Commercial & Industrial Equipment | 2015-12-15 |  |  |  | 2016-05-13
Lochinvar, LLC. | Lochinvar | FBL2500 | Water | LPG | Power | FALSE | FALSE | 1 |  |  |  |  | None | Condensing | Step Modulating | Other |  |  |  |  | 2500000 | 2300000 |  |  | 92 | 82 | [7 empty] | Federally-Regulated Commercial & Industrial Equipment | 2015-12-15 |  |  |  | 2016-05-13
Lochinvar, LLC. | Lochinvar | FBD2500 | Water | Natural Gas | Power | FALSE | FALSE | 1 |  |  |  |  | None | Condensing | Step Modulating | Other |  |  |  |  | 2500000 | 2300000 |  |  | 92 | 82 | [7 empty] | Federally-Regulated Commercial & Industrial Equipment | 2015-12-15 |  |  |  | 2016-05-13
Lochinvar, LLC. | Lochinvar | FBD2500 | Water | LPG | Power | FALSE | FALSE | 1 |  |  |  |  | None | Condensing | Step Modulating | Other |  |  |  |  | 2500000 | 2300000 |  |  | 92 | 82 | [7 empty] | Federally-Regulated Commercial & Industrial Equipment | 2015-12-15 |  |  |  | 2016-05-13
U.S. Boiler Co. | VELOCITY BOILER WORKS | PHNTM080 | Water | Natural Gas | Power | FALSE | FALSE | 1 |  | TRUE |  |  | None | Condensing | Step Modulating | Other | Single-Speed |  |  |  | 80000 | 74000 | [9 empty] | 94 | 80 | Federally-Regulated Consumer Product | 2016-03-10 |  |  |  | 2016-05-13
U.S. Boiler Co. | VELOCITY BOILER WORKS | PHNTM100 | Water | Natural Gas | Power | FALSE | FALSE | 1 |  | TRUE |  |  | None | Condensing | Step Modulating | Other | Single-Speed |  |  |  | 100000 | 92000 | [9 empty] | 93.3 | 80 | Federally-Regulated Consumer Product | 2016-03-10 |  |  |  | 2016-05-13
U.S. Boiler Co. | VELOCITY BOILER WORKS | PHNTM120 | Water | Natural Gas | Power | FALSE | FALSE | 1 |  | TRUE |  |  | None | Condensing | Step Modulating | Other | Single-Speed |  |  |  | 120000 | 112000 | [9 empty] | 94 | 80 | Federally-Regulated Consumer Product | 2016-03-10 |  |  |  | 2016-05-13
U.S. Boiler Co. | VELOCITY BOILER WORKS | PHNTM150 | Water | Natural Gas | Power | FALSE | FALSE | 1 |  | TRUE |  |  | None | Condensing | Step Modulating | Other | Single-Speed |  |  |  | 150000 | 142000 | [9 empty] | 95 | 80 | Federally-Regulated Consumer Product | 2016-03-10 |  |  |  | 2016-05-13
U.S. Boiler Co. | VELOCITY BOILER WORKS | PHNTM180 | Water | Natural Gas | Power | FALSE | FALSE | 1 |  | TRUE |  |  | None | Condensing | Step Modulating | Other | Single-Speed |  |  |  | 180000 | 170000 | [9 empty] | 94 | 80 | Federally-Regulated Consumer Product | 2016-03-10 |  |  |  | 2016-05-13
U.S. Boiler Co. | VELOCITY BOILER WORKS | PHNTM080 | Water | LPG | Power | FALSE | FALSE | 1 |  | TRUE |  |  | None | Condensing | Step Modulating | Other | Single-Speed |  |  |  | 80000 | 74000 | [9 empty] | 94 | 80 | Federally-Regulated Consumer Product | 2016-03-10 |  |  |  | 2016-05-13
U.S. Boiler Co. | VELOCITY BOILER WORKS | PHNTM100 | Water | LPG | Power | FALSE | FALSE | 1 |  | TRUE |  |  | None | Condensing | Step Modulating | Other | Single-Speed |  |  |  | 100000 | 92000 | [9 empty] | 93.3 | 80 | Federally-Regulated Consumer Product | 2016-03-10 |  |  |  | 2016-05-13
U.S. Boiler Co. | VELOCITY BOILER WORKS | PHNTM120 | Water | LPG | Power | FALSE | FALSE | 1 |  | TRUE |  |  | None | Condensing | Step Modulating | Other | Single-Speed |  |  |  | 120000 | 112000 | [9 empty] | 94 | 80 | Federally-Regulated Consumer Product | 2016-03-10 |  |  |  | 2016-05-13
U.S. Boiler Co. | VELOCITY BOILER WORKS | PHNTM150 | Water | LPG | Power | FALSE | FALSE | 1 |  | TRUE |  |  | None | Condensing | Step Modulating | Other | Single-Speed |  |  |  | 150000 | 142000 | [9 empty] | 95 | 80 | Federally-Regulated Consumer Product | 2016-03-10 |  |  |  | 2016-05-13
U.S. Boiler Co. | VELOCITY BOILER WORKS | PHNTM180 | Water | LPG | Power | FALSE | FALSE | 1 |  | TRUE |  |  | None | Condensing | Step Modulating | Other | Single-Speed |  |  |  | 180000 | 170000 | [9 empty] | 94 | 80 | Federally-Regulated Consumer Product | 2016-03-10 |  |  |  | 2016-05-13
RBI Water Heaters | RBI Water Heaters | CB2500 | Water | Natural Gas | Power | FALSE | FALSE | 1 |  |  |  |  | None | Condensing | Step Modulating | Copper | Single-Speed |  |  |  | 2500000 | 2350000 |  |  | 94.5 | 82 | [7 empty] | Federally-Regulated Commercial & Industrial Equipment | 2015-12-16 |  |  |  | 2016-05-17
RBI Water Heaters | RBI Water Heaters | CB2500 | Water | LPG | Power | FALSE | FALSE | 1 |  |  |  |  | None | Condensing | Step Modulating | Copper | Single-Speed |  |  |  | 2500000 | 2350000 |  |  | 94.5 | 82 | [7 empty] | Federally-Regulated Commercial & Industrial Equipment | 2015-12-16 |  |  |  | 2016-05-17
Camus Hydronics | Camus Hydronics | DMPW-0102 | Water | LPG | Power | FALSE | TRUE | 1 |  | TRUE |  |  | None | Condensing | Step Modulating | Other |  |  |  |  | 100000 | 90000 | [9 empty] | 90 | 80 | Federally-Regulated Consumer Product | 2015-09-30 |  |  |  | 2016-06-07
Camus Hydronics | Camus Hydronics | DMPW-0202 | Water | LPG | Power | FALSE | TRUE | 1 |  | TRUE |  |  | None | Condensing | Step Modulating | Other |  |  |  |  | 199000 | 179000 | [9 empty] | 90 | 80 | Federally-Regulated Consumer Product | 2015-09-30 |  |  |  | 2016-06-07
Camus Hydronics | Camus Hydronics | DMPW-0082 | Water | LPG | Power | FALSE | TRUE | 1 |  | TRUE |  |  | None | Condensing | Step Modulating | Other |  |  |  |  | 80000 | 72000 | [9 empty] | 90 | 80 | Federally-Regulated Consumer Product | 2015-09-30 |  |  |  | 2016-06-07
Camus Hydronics | Camus Hydronics | DMNW-0202 | Water | Natural Gas | Power | FALSE | FALSE | 1 |  | TRUE |  |  | None | Condensing | Step Modulating | Other |  |  |  |  | 199000 | 179000 | [9 empty] | 90 | 80 | Federally-Regulated Consumer Product | 2015-09-30 |  |  |  | 2016-06-07
Camus Hydronics | Camus Hydronics | DMPW-0252 | Water | LPG | Power | FALSE | TRUE | 1 |  | TRUE |  |  | None | Condensing | Step Modulating | Other |  |  |  |  | 250000 | 225000 | [9 empty] | 90 | 80 | Federally-Regulated Consumer Product | 2015-09-30 |  |  |  | 2016-06-07
Camus Hydronics | Camus Hydronics | DMPW-0262 | Water | LPG | Power | FALSE | TRUE | 1 |  | TRUE |  |  | None | Condensing | Step Modulating | Other |  |  |  |  | 250000 | 225000 | [9 empty] | 90 | 80 | Federally-Regulated Consumer Product | 2015-09-30 |  |  |  | 2016-06-07
Camus Hydronics | Camus Hydronics | DMPW-0212 | Water | LPG | Power | FALSE | TRUE | 1 |  | TRUE |  |  | None | Condensing | Step Modulating | Other |  |  |  |  | 199000 | 179000 | [9 empty] | 90 | 80 | Federally-Regulated Consumer Product | 2015-09-30 |  |  |  | 2016-06-07
Camus Hydronics | Camus Hydronics | DMNW-0212 | Water | Natural Gas | Power | FALSE | FALSE | 1 |  | TRUE |  |  | None | Condensing | Step Modulating | Other |  |  |  |  | 199000 | 179000 | [9 empty] | 90 | 80 | Federally-Regulated Consumer Product | 2015-09-30 |  |  |  | 2016-06-07
Camus Hydronics | Camus Hydronics | DMPW-0152 | Water | LPG | Power | FALSE | TRUE | 1 |  | TRUE |  |  | None | Condensing | Step Modulating | Other |  |  |  |  | 150000 | 135000 | [9 empty] | 90 | 80 | Federally-Regulated Consumer Product | 2015-09-30 |  |  |  | 2016-06-07
Camus Hydronics | Camus Hydronics | DMNW-0152 | Water | Natural Gas | Power | FALSE | FALSE | 1 |  | TRUE |  |  | None | Condensing | Step Modulating | Other |  |  |  |  | 150000 | 135000 | [9 empty] | 90 | 80 | Federally-Regulated Consumer Product | 2015-09-30 |  |  |  | 2016-06-07
Camus Hydronics | Camus Hydronics | DMPW-0292 | Water | LPG | Power | FALSE | TRUE | 1 |  | TRUE |  |  | None | Condensing | Step Modulating | Other |  |  |  |  | 299000 | 269000 | [9 empty] | 90 | 80 | Federally-Regulated Consumer Product | 2015-09-30 |  |  |  | 2016-06-07
Camus Hydronics | Camus Hydronics | DMNW-0292 | Water | Natural Gas | Power | FALSE | FALSE | 1 |  | TRUE |  |  | None | Condensing | Step Modulating | Other |  |  |  |  | 299000 | 269000 | [9 empty] | 90 | 80 | Federally-Regulated Consumer Product | 2015-09-30 |  |  |  | 2016-06-07
Camus Hydronics | Camus Hydronics | DMNW-0262 | Water | Natural Gas | Power | FALSE | FALSE | 1 |  | TRUE |  |  | None | Condensing | Step Modulating | Other |  |  |  |  | 250000 | 225000 | [9 empty] | 90 | 80 | Federally-Regulated Consumer Product | 2015-09-30 |  |  |  | 2016-06-07
Camus Hydronics | Camus Hydronics | DMNW-0082 | Water | Natural Gas | Power | FALSE | FALSE | 1 |  | TRUE |  |  | None | Condensing | Step Modulating | Other |  |  |  |  | 80000 | 72000 | [9 empty] | 90 | 80 | Federally-Regulated Consumer Product | 2015-09-30 |  |  |  | 2016-06-07
Camus Hydronics | Camus Hydronics | DMNW-0102 | Water | Natural Gas | Power | FALSE | FALSE | 1 |  | TRUE |  |  | None | Condensing | Step Modulating | Other |  |  |  |  | 100000 | 90000 | [9 empty] | 90 | 80 | Federally-Regulated Consumer Product | 2015-09-30 |  |  |  | 2016-06-07
Camus Hydronics | Camus Hydronics | DMNW-0252 | Water | Natural Gas | Power | FALSE | FALSE | 1 |  | TRUE |  |  | None | Condensing | Step Modulating | Other |  |  |  |  | 250000 | 225000 | [9 empty] | 90 | 80 | Federally-Regulated Consumer Product | 2015-09-30 |  |  |  | 2016-06-07
Camus Hydronics | Camus Hydronics | DMNH-0051-MPI | Water | Natural Gas | Power | FALSE | FALSE | 1 |  | TRUE |  |  | None | Condensing | Step Modulating | Other |  |  |  |  | 50000 | 45000 | [9 empty] | 90 | 80 | Federally-Regulated Consumer Product | 2015-09-30 |  |  |  | 2016-06-07
Camus Hydronics | Camus Hydronics | DMNH-0081-MPI | Water | Natural Gas | Power | FALSE | FALSE | 1 |  | TRUE |  |  | None | Condensing | Step Modulating | Other |  |  |  |  | 80000 | 72000 | [9 empty] | 90 | 80 | Federally-Regulated Consumer Product | 2015-09-30 |  |  |  | 2016-06-07
Camus Hydronics | Camus Hydronics | DMNH-0151-MPI | Water | Natural Gas | Power | FALSE | FALSE | 1 |  | TRUE |  |  | None | Condensing | Step Modulating | Other |  |  |  |  | 150000 | 135000 | [9 empty] | 90 | 80 | Federally-Regulated Consumer Product | 2015-09-30 |  |  |  | 2016-06-07
Camus Hydronics | Camus Hydronics | DMNH-0201-MPI | Water | Natural Gas | Power | FALSE | FALSE | 1 |  | TRUE |  |  | None | Condensing | Step Modulating | Other |  |  |  |  | 199000 | 179000 | [9 empty] | 90 | 80 | Federally-Regulated Consumer Product | 2015-09-30 |  |  |  | 2016-06-07
Camus Hydronics | Camus Hydronics | DMPH-0051-MPI | Water | LPG | Power | FALSE | FALSE | 1 |  | TRUE |  |  | None | Condensing | Step Modulating | Other |  |  |  |  | 50000 | 45000 | [9 empty] | 90 | 80 | Federally-Regulated Consumer Product | 2015-09-30 |  |  |  | 2016-06-07
Camus Hydronics | Camus Hydronics | DMPH-0081-MPI | Water | LPG | Power | FALSE | FALSE | 1 |  | TRUE |  |  | None | Condensing | Step Modulating | Other |  |  |  |  | 80000 | 72000 | [9 empty] | 90 | 80 | Federally-Regulated Consumer Product | 2015-09-30 |  |  |  | 2016-06-07
Camus Hydronics | Camus Hydronics | DMPH-0101-MPI | Water | LPG | Power | FALSE | FALSE | 1 |  | TRUE |  |  | None | Condensing | Step Modulating | Other |  |  |  |  | 100000 | 90000 | [9 empty] | 90 | 80 | Federally-Regulated Consumer Product | 2015-09-30 |  |  |  | 2016-06-07
Camus Hydronics | Camus Hydronics | DMPH-0121-MPI | Water | Natural Gas | Power | FALSE | FALSE | 1 |  | TRUE |  |  | None | Condensing | Step Modulating | Other |  |  |  |  | 120000 | 108000 | [9 empty] | 90 | 80 | Federally-Regulated Consumer Product | 2015-09-30 |  |  |  | 2016-06-07
Camus Hydronics | Camus Hydronics | DMPH-0151-MPI | Water | LPG | Power | FALSE | FALSE | 1 |  | TRUE |  |  | None | Condensing | Step Modulating | Other |  |  |  |  | 150000 | 135000 | [9 empty] | 90 | 80 | Federally-Regulated Consumer Product | 2015-09-30 |  |  |  | 2016-06-07
Camus Hydronics | Camus Hydronics | DMPH-0201-MPI | Water | LPG | Power | FALSE | FALSE | 1 |  | TRUE |  |  | None | Condensing | Step Modulating | Other |  |  |  |  | 199000 | 179000 | [9 empty] | 90 | 80 | Federally-Regulated Consumer Product | 2015-09-30 |  |  |  | 2016-06-07
Camus Hydronics | Camus Hydronics | DMNH-0053-MPI | Water | Natural Gas | Power | FALSE | FALSE | 1 |  | TRUE |  |  | None | Condensing | Step Modulating | Other |  |  |  |  | 50000 | 45000 | [9 empty] | 90 | 80 | Federally-Regulated Consumer Product | 2015-09-30 |  |  |  | 2016-06-07
Camus Hydronics | Camus Hydronics | DMNC-0083-MPI | Water | Natural Gas | Power | FALSE | FALSE | 1 |  | TRUE |  |  | None | Non-Condensing | Step Modulating | Other |  |  |  |  | 80000 | 67000 | [9 empty] | 90 | 80 | Federally-Regulated Consumer Product | 2015-09-30 |  |  |  | 2016-06-07
Camus Hydronics | Camus Hydronics | DMNC-0103-MPI | Water | Natural Gas | Power | FALSE | FALSE | 1 |  | TRUE |  |  | None | Condensing | Step Modulating | Other |  |  |  |  | 100000 | 90000 | [9 empty] | 90 | 80 | Federally-Regulated Consumer Product | 2015-09-30 |  |  |  | 2016-06-07
Camus Hydronics | Camus Hydronics | DMNC-0123-MPI | Water | Natural Gas | Power | FALSE | FALSE | 1 |  | TRUE |  |  | None | Condensing | Step Modulating | Other |  |  |  |  | 120000 | 108000 | [9 empty] | 90 | 80 | Federally-Regulated Consumer Product | 2015-09-30 |  |  |  | 2016-06-07
Camus Hydronics | Camus Hydronics | DMNC-0153-MPI | Water | Natural Gas | Power | FALSE | FALSE | 1 |  | TRUE |  |  | None | Condensing | Step Modulating | Other |  |  |  |  | 150000 | 135000 | [9 empty] | 90 | 80 | Federally-Regulated Consumer Product | 2015-09-30 |  |  |  | 2016-06-07
Camus Hydronics | Camus Hydronics | DMNC-0203-MPI | Water | Natural Gas | Power | FALSE | FALSE | 1 |  | TRUE |  |  | None | Condensing | Step Modulating | Other |  |  |  |  | 199000 | 179000 | [9 empty] | 90 | 80 | Federally-Regulated Consumer Product | 2015-09-30 |  |  |  | 2016-06-07
Camus Hydronics | Camus Hydronics | DMPC-0053-MSI | Water | LPG | Power | FALSE | FALSE | 1 |  | TRUE |  |  | None | Condensing | Step Modulating | Other |  |  |  |  | 50000 | 45000 | [9 empty] | 90 | 80 | Federally-Regulated Consumer Product | 2015-09-30 |  |  |  | 2016-06-07
Camus Hydronics | Camus Hydronics | DMPC-0083-MPI | Water | LPG | Power | FALSE | FALSE | 1 |  | TRUE |  |  | None | Condensing | Step Modulating | Other |  |  |  |  | 80000 | 72000 | [9 empty] | 90 | 80 | Federally-Regulated Consumer Product | 2015-09-30 |  |  |  | 2016-06-07
Camus Hydronics | Camus Hydronics | DMPC-0103-MPI | Water | LPG | Power | FALSE | FALSE | 1 |  | TRUE |  |  | None | Condensing | Step Modulating | Other |  |  |  |  | 100000 | 90000 | [9 empty] | 90 | 80 | Federally-Regulated Consumer Product | 2015-09-30 |  |  |  | 2016-06-07
Camus Hydronics | Camus Hydronics | DMPC-0123-MPI | Water | LPG | Power | FALSE | FALSE | 1 |  | TRUE |  |  | None | Condensing | Step Modulating | Other |  |  |  |  | 120000 | 108000 | [9 empty] | 90 | 80 | Federally-Regulated Consumer Product | 2015-09-30 |  |  |  | 2016-06-07
Camus Hydronics | Camus Hydronics | DMPC-0153-MPI | Water | LPG | Power | FALSE | FALSE | 1 |  | TRUE |  |  | None | Condensing | Step Modulating | Other |  |  |  |  | 150000 | 135000 | [9 empty] | 90 | 80 | Federally-Regulated Consumer Product | 2015-09-30 |  |  |  | 2016-06-07
Camus Hydronics | Camus Hydronics | DMPC-0203-MPI | Water | LPG | Power | FALSE | FALSE | 1 |  | TRUE |  |  | None | Condensing | Step Modulating | Other |  |  |  |  | 199000 | 179000 | [9 empty] | 90 | 80 | Federally-Regulated Consumer Product | 2015-09-30 |  |  |  | 2016-06-07
Camus Hydronics | Camus Hydronics | DMPC-0053-MPI | Water | LPG | Power | FALSE | FALSE | 1 |  | TRUE |  |  | None | Condensing | Step Modulating | Other |  |  |  |  | 50000 | 45000 | [9 empty] | 90 | 80 | Federally-Regulated Consumer Product | 2015-09-30 |  |  |  | 2016-06-07
Crown Boiler Co. | CROWN BOILER | CTPR-3 | Water | Oil | Pressure | FALSE | FALSE | 1 |  | TRUE |  |  | None | Non-Condensing | Single-Stage | Cast Iron |  |  |  |  | 105000 | 92000 | [9 empty] | 86.6 | 84 | Federally-Regulated Consumer Product | 2015-12-04 |  |  |  | 2016-06-07
Crown Boiler Co. | CROWN BOILER | CT35 | Water | Oil | Pressure | FALSE | FALSE | 1 |  | TRUE |  |  | None | Non-Condensing | Single-Stage | Cast Iron |  |  |  |  | 140000 | 120000 | [9 empty] | 84.7 | 84 | Federally-Regulated Consumer Product | 2015-12-04 |  |  |  | 2016-06-07
Crown Boiler Co. | CROWN BOILER | CTPB-3 | Water | Oil | Pressure | FALSE | FALSE | 1 |  | TRUE |  |  | None | Non-Condensing | Single-Stage | Cast Iron |  |  |  |  | 105000 | 92000 | [9 empty] | 86.6 | 84 | Federally-Regulated Consumer Product | 2015-12-04 |  |  |  | 2016-06-07
Crown Boiler Co. | CROWN BOILER | CT45 | Water | Oil | Pressure | FALSE | FALSE | 1 |  | TRUE |  |  | None | Non-Condensing | Single-Stage | Cast Iron |  |  |  |  | 189000 | 160000 | [9 empty] | 84 | 84 | Federally-Regulated Consumer Product | 2015-12-04 |  |  |  | 2016-06-07
Crown Boiler Co. | CROWN BOILER | ODV-75 | Water | Oil | Pressure | FALSE | FALSE | 1 |  | TRUE |  |  | None | Non-Condensing | Single-Stage | Cast Iron |  |  |  |  | 105000 | 91000 | [9 empty] | 85 | 84 | Federally-Regulated Consumer Product | 2015-09-30 |  |  |  | 2016-06-07
Crown Boiler Co. | CROWN BOILER | CT-6 | Water | Oil | Pressure | FALSE | FALSE | 1 |  | TRUE |  |  | None | Non-Condensing | Single-Stage | Cast Iron |  |  |  |  | 231000 | 202000 | [9 empty] | 93.3 | 84 | Federally-Regulated Consumer Product | 2015-09-30 |  |  |  | 2016-06-07
Crown Boiler Co. | CROWN BOILER | CT-7 | Water | Oil | Pressure | FALSE | FALSE | 1 |  | TRUE |  |  | None | Non-Condensing | Single-Stage | Cast Iron |  |  |  |  | 280000 | 243000 | [9 empty] | 93.3 | 84 | Federally-Regulated Consumer Product | 2015-09-30 |  |  |  | 2016-06-07
Crown Boiler Co. | CROWN BOILER | CT-5 | Water | Oil | Pressure | FALSE | FALSE | 1 |  | TRUE |  |  | None | Non-Condensing | Single-Stage | Cast Iron |  |  |  |  | 189000 | 162000 | [9 empty] | 93.3 | 84 | Federally-Regulated Consumer Product | 2015-09-30 |  |  |  | 2016-06-07
Crown Boiler Co. | CROWN BOILER | CT-4 | Water | Oil | Pressure | FALSE | FALSE | 1 |  | TRUE |  |  | None | Non-Condensing | Single-Stage | Cast Iron |  |  |  |  | 140000 | 121000 | [9 empty] | 93.3 | 84 | Federally-Regulated Consumer Product | 2015-09-30 |  |  |  | 2016-06-07
Ariston USA LLC | Westinghouse | WBRNG110W | Water | Natural Gas | Power | FALSE | FALSE | 1 |  | TRUE |  |  | None | Condensing | Step Modulating | Other |  |  |  |  | 110000 | 102000 | [9 empty] | 95.6 | 80 | Federally-Regulated Consumer Product | 2015-09-30 |  |  |  | 2016-06-07
Ariston USA LLC | Westinghouse | WBRLP110W | Water | LPG | Power | FALSE | FALSE | 1 |  | TRUE |  |  | None | Condensing | Step Modulating | Other |  |  |  |  | 110000 | 102000 | [9 empty] | 95.6 | 80 | Federally-Regulated Consumer Product | 2015-09-30 |  |  |  | 2016-06-07
Ariston USA LLC | Westinghouse | WBRNG155W | Water | Natural Gas | Power | FALSE | FALSE | 1 |  | TRUE |  |  | None | Condensing | Step Modulating | Other |  |  |  |  | 155000 | 143000 | [9 empty] | 95.1 | 80 | Federally-Regulated Consumer Product | 2015-09-30 |  |  |  | 2016-06-07
Ariston USA LLC | Westinghouse | WBRLP155W | Water | LPG | Power | FALSE | FALSE | 1 |  | TRUE |  |  | None | Condensing | Step Modulating | Other |  |  |  |  | 155000 | 143000 | [9 empty] | 95.1 | 80 | Federally-Regulated Consumer Product | 2015-09-30 |  |  |  | 2016-06-07
Ariston USA LLC | Westinghouse | WBRNG199W | Water | Natural Gas | Power | FALSE | FALSE | 1 |  | TRUE |  |  | None | Condensing | Step Modulating | Other |  |  |  |  | 199000 | 184000 | [9 empty] | 95.3 | 80 | Federally-Regulated Consumer Product | 2015-09-30 |  |  |  | 2016-06-07
Ariston USA LLC | Westinghouse | WBRLP199W | Water | LPG | Power | FALSE | FALSE | 1 |  | TRUE |  |  | None | Condensing | Step Modulating | Other |  |  |  |  | 199000 | 184000 | [9 empty] | 95.3 | 80 | Federally-Regulated Consumer Product | 2015-09-30 |  |  |  | 2016-06-07
Ariston USA LLC | Westinghouse | WBRNG199WPU | Water | Natural Gas | Power | FALSE | FALSE | 1 |  | TRUE |  |  | None | Condensing | Step Modulating | Other | Multiple-Speed |  |  |  | 199000 | 184000 | [9 empty] | 95.3 | 80 | Federally-Regulated Consumer Product | 2015-09-30 |  |  |  | 2016-06-07
Ariston USA LLC | Westinghouse | WBRLP199WPU | Water | LPG | Power | FALSE | FALSE | 1 |  | TRUE |  |  | None | Condensing | Step Modulating | Other | Multiple-Speed |  |  |  | 199000 | 184000 | [9 empty] | 95.3 | 80 | Federally-Regulated Consumer Product | 2015-09-30 |  |  |  | 2016-06-07
Ariston USA LLC | Westinghouse | WBRNG285W | Water | Natural Gas | Power | FALSE | FALSE | 1 |  | TRUE |  |  | None | Condensing | Step Modulating | Other |  |  |  |  | 285000 | 263000 | [9 empty] | 95 | 80 | Federally-Regulated Consumer Product | 2015-09-30 |  |  |  | 2016-06-07
Ariston USA LLC | Westinghouse | WBRLP285W | Water | LPG | Power | FALSE | FALSE | 1 |  | TRUE |  |  | None | Condensing | Step Modulating | Other |  |  |  |  | 285000 | 263000 | [9 empty] | 95 | 80 | Federally-Regulated Consumer Product | 2015-09-30 |  |  |  | 2016-06-07
Ariston USA LLC | Westinghouse | WBRNG285WPU | Water | Natural Gas | Power | FALSE | FALSE | 1 |  | TRUE |  |  | None | Condensing | Step Modulating | Other | Multiple-Speed |  |  |  | 285000 | 263000 | [9 empty] | 95 | 80 | Federally-Regulated Consumer Product | 2015-09-30 |  |  |  | 2016-06-07
Ariston USA LLC | Westinghouse | WBRLP285WPU | Water | Natural Gas | Power | FALSE | FALSE | 1 |  | TRUE |  |  | None | Condensing | Step Modulating | Other | Multiple-Speed |  |  |  | 285000 | 263000 | [9 empty] | 95 | 80 | Federally-Regulated Consumer Product | 2015-09-30 |  |  |  | 2016-06-07
Ariston USA LLC | Westinghouse | WBRNG055W | Water | Natural Gas | Power | FALSE | FALSE | 1 |  | TRUE |  |  | None | Condensing | Step Modulating | Other |  |  |  |  | 55000 | 51000 | [9 empty] | 96.3 | 80 | Federally-Regulated Consumer Product | 2015-09-30 |  |  |  | 2016-06-07
Ariston USA LLC | Westinghouse | WBRLP055W | Water | LPG | Power | FALSE | FALSE | 1 |  | TRUE |  |  | None | Condensing | Step Modulating | Other |  |  |  |  | 55000 | 51000 | [9 empty] | 96.3 | 80 | Federally-Regulated Consumer Product | 2015-09-30 |  |  |  | 2016-06-07
Ariston USA LLC | Westinghouse | WBRNG055WPU | Water | Natural Gas | Power | FALSE | FALSE | 1 |  | TRUE |  |  | None | Condensing | Step Modulating | Other | Multiple-Speed |  |  |  | 55000 | 51000 | [9 empty] | 96.3 | 80 | Federally-Regulated Consumer Product | 2015-09-30 |  |  |  | 2016-06-07
Ariston USA LLC | Westinghouse | WBRLP055WPU | Water | LPG | Power | FALSE | FALSE | 1 |  | TRUE |  |  | None | Condensing | Step Modulating | Other | Multiple-Speed |  |  |  | 55000 | 51000 | [9 empty] | 96.3 | 80 | Federally-Regulated Consumer Product | 2015-09-30 |  |  |  | 2016-06-07
Ariston USA LLC | Westinghouse | WBRNG080W | Water | Natural Gas | Power | FALSE | FALSE | 1 |  | TRUE |  |  | None | Condensing | Step Modulating | Other |  |  |  |  | 80000 | 74000 | [9 empty] | 96 | 80 | Federally-Regulated Consumer Product | 2015-09-30 |  |  |  | 2016-06-07
Ariston USA LLC | Westinghouse | WBRLP080W | Water | LPG | Power | FALSE | FALSE | 1 |  | TRUE |  |  | None | Condensing | Step Modulating | Other |  |  |  |  | 80000 | 74000 | [9 empty] | 96 | 80 | Federally-Regulated Consumer Product | 2015-09-30 |  |  |  | 2016-06-07
Ariston USA LLC | Westinghouse | WBRNG080WPU | Water | Natural Gas | Power | FALSE | FALSE | 1 |  | TRUE |  |  | None | Condensing | Step Modulating | Other | Multiple-Speed |  |  |  | 80000 | 74000 | [9 empty] | 96 | 80 | Federally-Regulated Consumer Product | 2015-09-30 |  |  |  | 2016-06-07
Ariston USA LLC | Westinghouse | WBRLP080WPU | Water | LPG | Power | FALSE | FALSE | 1 |  | TRUE |  |  | None | Condensing | Step Modulating | Other | Multiple-Speed |  |  |  | 80000 | 74000 | [9 empty] | 96 | 80 | Federally-Regulated Consumer Product | 2015-09-30 |  |  |  | 2016-06-07
Ariston USA LLC | Westinghouse | WBRNG110WPU | Water | Natural Gas | Power | FALSE | FALSE | 1 |  | TRUE |  |  | None | Condensing | Step Modulating | Other | Multiple-Speed |  |  |  | 110000 | 102000 | [9 empty] | 95.6 | 80 | Federally-Regulated Consumer Product | 2015-09-30 |  |  |  | 2016-06-07
Ariston USA LLC | Westinghouse | WBRLP110WPU | Water | LPG | Power | FALSE | FALSE | 1 |  | TRUE |  |  | None | Condensing | Step Modulating | Other | Multiple-Speed |  |  |  | 110000 | 102000 | [9 empty] | 95.6 | 80 | Federally-Regulated Consumer Product | 2015-09-30 |  |  |  | 2016-06-07
Ariston USA LLC | Westinghouse | WBRNG155WPU | Water | Natural Gas | Power | FALSE | FALSE | 1 |  | TRUE |  |  | None | Condensing | Step Modulating | Other | Multiple-Speed |  |  |  | 155000 | 143000 | [9 empty] | 95.1 | 80 | Federally-Regulated Consumer Product | 2015-09-30 |  |  |  | 2016-06-07
Ariston USA LLC | Westinghouse | WBRLP155WPU | Water | LPG | Power | FALSE | FALSE | 1 |  | TRUE |  |  | None | Condensing | Step Modulating | Other | Multiple-Speed |  |  |  | 155000 | 143000 | [9 empty] | 95.1 | 80 | Federally-Regulated Consumer Product | 2015-09-30 |  |  |  | 2016-06-07
Ariston USA LLC | Westinghouse | WBRCLP140WLP | Water | LPG | Power | FALSE | FALSE | 1 |  | TRUE |  |  | None | Condensing | Step Modulating | Other |  |  |  |  | 140000 | 128000 | [9 empty] | 94 | 80 | Federally-Regulated Consumer Product | 2015-09-30 |  |  |  | 2016-06-07
Laars Heating Systems Company | Laars | NP 85-110-1 | Water | Oil | Pressure | FALSE | FALSE | 1 |  | TRUE |  |  | None | Non-Condensing | Single-Stage | Other |  |  |  |  | 120000 | 104000 | [9 empty] | 93.3 | 84 | Federally-Regulated Consumer Product | 2015-09-30 |  |  |  | 2016-06-09
Laars Heating Systems Company | Laars | NP 125-150-1 | Water | Oil | Pressure | FALSE | FALSE | 1 |  | TRUE |  |  | None | Non-Condensing | Single-Stage | Other |  |  |  |  | 175000 | 150000 | [9 empty] | 93.3 | 84 | Federally-Regulated Consumer Product | 2015-09-30 |  |  |  | 2016-06-09
Laars Heating Systems Company | Laars | NP 85-110-3 | Water | Oil | Pressure | FALSE | FALSE | 1 |  | TRUE |  |  | None | Non-Condensing | Single-Stage | Other |  |  |  |  | 155000 | 133000 | [9 empty] | 93.3 | 84 | Federally-Regulated Consumer Product | 2015-09-30 |  |  |  | 2016-06-09
Laars Heating Systems Company | Laars | NP 125-150-2 | Water | Oil | Pressure | FALSE | FALSE | 1 |  | TRUE |  |  | None | Non-Condensing | Single-Stage | Other |  |  |  |  | 189000 | 160000 | [9 empty] | 93.3 | 84 | Federally-Regulated Consumer Product | 2015-09-30 |  |  |  | 2016-06-09
Laars Heating Systems Company | Laars | NP 85-110-2 | Water | Oil | Pressure | FALSE | FALSE | 1 |  | TRUE |  |  | None | Non-Condensing | Single-Stage | Other |  |  |  |  | 140000 | 120000 | [9 empty] | 93.3 | 84 | Federally-Regulated Consumer Product | 2015-09-30 |  |  |  | 2016-06-09
Laars Heating Systems Company | Mighty Therm | PH0175CP12KB | Water | LPG | Injection Type | FALSE | FALSE | 1 |  | TRUE |  |  | None | Non-Condensing | Two-Stage Modulating | Copper |  |  |  |  | 175000 | 145000 | [9 empty] | 82 | 80 | Federally-Regulated Consumer Product | 2015-09-30 |  |  |  | 2016-06-09
Laars Heating Systems Company | Mighty Therm | PH0250CP12KB | Water | LPG | Injection Type | FALSE | FALSE | 1 |  | TRUE |  |  | None | Non-Condensing | Two-Stage Modulating | Copper |  |  |  |  | 250000 | 208000 | [9 empty] | 82 | 80 | Federally-Regulated Consumer Product | 2015-09-30 |  |  |  | 2016-06-09
Laars Heating Systems Company | Mighty Therm | PH0175CN12KB | Water | Natural Gas | Injection Type | FALSE | FALSE | 1 |  | TRUE |  |  | None | Non-Condensing | Two-Stage Modulating | Copper |  |  |  |  | 175000 | 142000 | [9 empty] | 82 | 80 | Federally-Regulated Consumer Product | 2015-09-30 |  |  |  | 2016-06-09
Laars Heating Systems Company | Mighty Therm | PH0250CN12KB | Water | Natural Gas | Injection Type | FALSE | FALSE | 1 |  | TRUE |  |  | None | Non-Condensing | Two-Stage Modulating | Copper |  |  |  |  | 250000 | 203000 | [9 empty] | 82 | 80 | Federally-Regulated Consumer Product | 2015-09-30 |  |  |  | 2016-06-09
Laars Heating Systems Company | Laars | NP 125-150-3 | Water | Oil | Pressure | FALSE | FALSE | 1 |  | TRUE |  |  | None | Non-Condensing | Single-Stage | Other |  |  |  |  | 210000 | 178000 | [9 empty] | 93.3 | 84 | Federally-Regulated Consumer Product | 2015-09-30 |  |  |  | 2016-06-09
Laars Heating Systems Company | Mighty Therm | PH0175CN12CB | Water | Natural Gas | Injection Type | FALSE | FALSE | 1 |  | TRUE |  |  | None | Non-Condensing | Single-Stage | Copper |  |  |  |  | 175000 | 143000 | [9 empty] | 82 | 80 | Federally-Regulated Consumer Product | 2015-09-30 |  |  |  | 2016-06-09
Laars Heating Systems Company | Mighty Therm | PH0250CN12CB | Water | Natural Gas | Injection Type | FALSE | FALSE | 1 |  | TRUE |  |  | None | Non-Condensing | Single-Stage | Copper |  |  |  |  | 250000 | 204000 | [9 empty] | 82 | 80 | Federally-Regulated Consumer Product | 2015-09-30 |  |  |  | 2016-06-09
Laars Heating Systems Company | Mighty Therm | PH0250CP12CB | Water | LPG | Injection Type | FALSE | FALSE | 1 |  | TRUE |  |  | None | Non-Condensing | Single-Stage | Copper |  |  |  |  | 250000 | 208000 | [9 empty] | 82.2 | 80 | Federally-Regulated Consumer Product | 2015-09-30 |  |  |  | 2016-06-09
Laars Heating Systems Company | Mighty Therm | PH0175CP12CB | Water | LPG | Injection Type | FALSE | FALSE | 1 |  | TRUE |  |  | None | Non-Condensing | Single-Stage | Copper |  |  |  |  | 175000 | 145000 | [9 empty] | 82.2 | 80 | Federally-Regulated Consumer Product | 2015-09-30 |  |  |  | 2016-06-09
Laars Heating Systems Company | Heatmaker | CB-M2-250 | Water | Natural Gas | Power | FALSE | FALSE | 1 |  | TRUE |  |  | None | Condensing | Single-Stage | Copper |  |  |  |  | 250000 | 223000 | [9 empty] | 93.3 | 80 | Federally-Regulated Consumer Product | 2015-09-30 |  |  |  | 2016-06-09
Laars Heating Systems Company | Laars | CB-M2-250 | Water | Natural Gas | Power | FALSE | FALSE | 1 |  | TRUE |  |  | None | Condensing | Single-Stage | Copper |  |  |  |  | 250000 | 223000 | [9 empty] | 93.3 | 80 | Federally-Regulated Consumer Product | 2015-09-30 |  |  |  | 2016-06-09
NY Boiler, LLC dba New Yorker Boiler | New Yorker | APH790 | Water | Oil | Pressure | FALSE | FALSE | 1 |  | TRUE |  |  | Stack Damper | Non-Condensing | Single-Stage | Other |  |  |  |  | 140000 | 120000 | [9 empty] | 84.6 | 84 | Federally-Regulated Consumer Product | 2015-09-30 |  |  |  | 2016-06-09
NY Boiler, LLC dba New Yorker Boiler | New Yorker | MICROTEK3-1 | Water | Oil | Power | FALSE | FALSE | 1 |  | TRUE |  |  | Stack Damper | Non-Condensing | Single-Stage | Other |  |  |  |  | 84000 | 74000 | [9 empty] | 86.7 | 84 | Federally-Regulated Consumer Product | 2015-09-30 |  |  |  | 2016-06-09
NY Boiler, LLC dba New Yorker Boiler | New Yorker | MICROTEKDV-1 | Water | Oil | Power | FALSE | FALSE | 1 |  | TRUE |  |  | None | Non-Condensing | Single-Stage | Other |  |  |  |  | 84000 | 74000 | [9 empty] | 86.7 | 84 | Federally-Regulated Consumer Product | 2015-09-30 |  |  |  | 2016-06-09
PB Heat, LLC | Peerless | GM-05-SV | Water | Natural Gas | Injection Type | FALSE | FALSE | 1 |  | TRUE |  |  | Stack Damper | Non-Condensing | Single-Stage | Cast Iron |  |  |  |  | 228000 | 187000 | [9 empty] | 82.1 | 80 | Federally-Regulated Consumer Product | 2015-09-30 |  |  |  | 2016-06-09
PB Heat, LLC | Peerless | MIHII-05-SV | Water | Natural Gas | Injection Type | FALSE | FALSE | 1 |  | TRUE |  |  | Stack Damper | Non-Condensing | Single-Stage | Cast Iron |  |  |  |  | 130000 | 109000 | [9 empty] | 83.6 | 80 | Federally-Regulated Consumer Product | 2015-09-30 |  |  |  | 2016-06-09
PB Heat, LLC | Peerless | MIHII-03-SV | Water | Natural Gas | Injection Type | FALSE | FALSE | 1 |  | TRUE |  |  | Stack Damper | Non-Condensing | Single-Stage | Cast Iron |  |  |  |  | 65000 | 55000 | [9 empty] | 83.8 | 80 | Federally-Regulated Consumer Product | 2015-09-30 |  |  |  | 2016-06-09
PB Heat, LLC | Peerless | MIHII-06-SV | Water | Natural Gas | Injection Type | FALSE | FALSE | 1 |  | TRUE |  |  | Stack Damper | Non-Condensing | Single-Stage | Cast Iron |  |  |  |  | 162500 | 136000 | [9 empty] | 83.5 | 80 | Federally-Regulated Consumer Product | 2015-09-30 |  |  |  | 2016-06-09
PB Heat, LLC | Peerless | MIHII-04-SV | Water | Natural Gas | Injection Type | FALSE | FALSE | 1 |  | TRUE |  |  | Stack Damper | Non-Condensing | Single-Stage | Cast Iron |  |  |  |  | 97500 | 82000 | [9 empty] | 83.7 | 80 | Federally-Regulated Consumer Product | 2015-09-30 |  |  |  | 2016-06-09
PB Heat, LLC | Peerless | MIH-03-SV | Water | Natural Gas | Injection Type | FALSE | FALSE | 1 |  | TRUE |  |  | Stack Damper | Non-Condensing | Single-Stage | Cast Iron |  |  |  |  | 65000 | 54000 | [9 empty] | 93.3 | 80 | Federally-Regulated Consumer Product | 2015-09-30 |  |  |  | 2016-06-09
PB Heat, LLC | Peerless | MIH-05-SV | Water | Natural Gas | Injection Type | FALSE | FALSE | 1 |  | TRUE |  |  | Stack Damper | Non-Condensing | Single-Stage | Cast Iron |  |  |  |  | 130000 | 108000 | [9 empty] | 93.3 | 80 | Federally-Regulated Consumer Product | 2015-09-30 |  |  |  | 2016-06-09
PB Heat, LLC | Peerless | MIH-04-SV | Water | Natural Gas | Injection Type | FALSE | FALSE | 1 |  | TRUE |  |  | Stack Damper | Non-Condensing | Single-Stage | Cast Iron |  |  |  |  | 97500 | 81000 | [9 empty] | 93.3 | 80 | Federally-Regulated Consumer Product | 2015-09-30 |  |  |  | 2016-06-09
PB Heat, LLC | Peerless | MIH-06-SV | Water | Natural Gas | Injection Type | FALSE | FALSE | 1 |  | TRUE |  |  | Stack Damper | Non-Condensing | Single-Stage | Cast Iron |  |  |  |  | 162500 | 135000 | [9 empty] | 93.3 | 80 | Federally-Regulated Consumer Product | 2015-09-30 |  |  |  | 2016-06-09
PB Heat, LLC | Peerless | PSC-04-SV | Water | LPG | Injection Type | FALSE | FALSE | 1 |  | TRUE |  |  | None | Non-Condensing | Single-Stage | Cast Iron |  |  |  |  | 105000 | 88000 | [9 empty] | 83 | 80 | Federally-Regulated Consumer Product | 2015-09-30 |  |  |  | 2016-06-09
PB Heat, LLC | Peerless | PFW-199-NAT | Water | Natural Gas | Power | FALSE | FALSE | 1 |  | TRUE |  |  | None | Condensing | Step Modulating | Other |  |  |  |  | 199000 | 183000 | [9 empty] | 93.3 | 80 | Federally-Regulated Consumer Product | 2015-09-30 |  |  |  | 2016-06-09
PB Heat, LLC | Peerless | PFW-199-LP | Water | LPG | Power | FALSE | FALSE | 1 |  | TRUE |  |  | None | Condensing | Step Modulating | Other |  |  |  |  | 199000 | 183000 | [9 empty] | 93.3 | 80 | Federally-Regulated Consumer Product | 2015-09-30 |  |  |  | 2016-06-09
U.S. Boiler Co. | BURNHAM HYDRONICS | MPO189 | Water | Oil | Power | FALSE | FALSE | 1 |  | TRUE |  |  | None | Non-Condensing | Single-Stage | Cast Iron |  |  |  |  | 189000 | 167000 | [9 empty] | 87 | 84 | Federally-Regulated Consumer Product | 2015-09-30 |  |  |  | 2016-06-09
U.S. Boiler Co. | U.S. BOILER | MPO147 | Water | Oil | Power | FALSE | FALSE | 1 |  | TRUE |  |  | None | Non-Condensing | Single-Stage | Cast Iron |  |  |  |  | 147000 | 129000 | [9 empty] | 87 | 84 | Federally-Regulated Consumer Product | 2015-09-30 |  |  |  | 2016-06-09
U.S. Boiler Co. | U.S. BOILER | MPO115 | Water | Oil | Power | FALSE | FALSE | 1 |  | TRUE |  |  | None | Non-Condensing | Single-Stage | Cast Iron |  |  |  |  | 115000 | 101000 | [9 empty] | 87 | 84 | Federally-Regulated Consumer Product | 2015-09-30 |  |  |  | 2016-06-09
U.S. Boiler Co. | BURNHAM HYDRONICS | MPO84 | Water | Oil | Power | FALSE | FALSE | 1 |  | TRUE |  |  | None | Non-Condensing | Single-Stage | Cast Iron |  |  |  |  | 84000 | 74000 | [9 empty] | 87 | 84 | Federally-Regulated Consumer Product | 2015-09-30 |  |  |  | 2016-06-09
U.S. Boiler Co. | BURNHAM HYDRONICS | MPO231 | Water | Oil | Power | FALSE | FALSE | 1 |  | TRUE |  |  | None | Non-Condensing | Single-Stage | Cast Iron |  |  |  |  | 231000 | 203000 | [9 empty] | 87 | 84 | Federally-Regulated Consumer Product | 2015-09-30 |  |  |  | 2016-06-09
U.S. Boiler Co. | BURNHAM HYDRONICS | LC4 | Water | Oil | Power | FALSE | FALSE | 1 |  | TRUE |  |  | None | Non-Condensing | Single-Stage | Cast Iron |  |  |  |  | 189000 | 154000 | [9 empty] | 93.3 | 84 | Federally-Regulated Consumer Product | 2015-09-30 |  |  |  | 2016-06-09
U.S. Boiler Co. | BURNHAM HYDRONICS | LC5 | Water | Oil | Power | FALSE | FALSE | 1 |  | TRUE |  |  | None | Non-Condensing | Single-Stage | Cast Iron |  |  |  |  | 231000 | 189000 | [9 empty] | 93.3 | 84 | Federally-Regulated Consumer Product | 2015-09-30 |  |  |  | 2016-06-09
U.S. Boiler Co. | BURNHAM HYDRONICS | LC3 | Water | Oil | Power | FALSE | FALSE | 1 |  | TRUE |  |  | None | Non-Condensing | Single-Stage | Cast Iron |  |  |  |  | 140000 | 114000 | [9 empty] | 93.3 | 84 | Federally-Regulated Consumer Product | 2015-09-30 |  |  |  | 2016-06-09
U.S. Boiler Co. | BURNHAM HYDRONICS | RSAE110 | Water | Oil | Power | FALSE | FALSE | 1 |  | TRUE |  |  | None | Non-Condensing | Single-Stage | Other |  |  |  |  | 84000 | 73000 | [9 empty] | 86 | 84 | Federally-Regulated Consumer Product | 2015-09-30 |  |  |  | 2016-06-09
U.S. Boiler Co. | BURNHAM HYDRONICS | RSAE125 | Water | Oil | Power | FALSE | FALSE | 1 |  | TRUE |  |  | None | Non-Condensing | Single-Stage | Other |  |  |  |  | 91000 | 78000 | [9 empty] | 86.1 | 84 | Federally-Regulated Consumer Product | 2015-09-30 |  |  |  | 2016-06-09
U.S. Boiler Co. | BURNHAM HYDRONICS | RSAE85 | Water | Oil | Power | FALSE | FALSE | 1 |  | TRUE |  |  | None | Non-Condensing | Single-Stage | Other |  |  |  |  | 70000 | 60000 | [9 empty] | 86 | 84 | Federally-Regulated Consumer Product | 2015-09-30 |  |  |  | 2016-06-09
U.S. Boiler Co. | BURNHAM HYDRONICS | RSAE135 | Water | Oil | Power | FALSE | FALSE | 1 |  | TRUE |  |  | None | Non-Condensing | Single-Stage | Other |  |  |  |  | 112000 | 97000 | [9 empty] | 86 | 84 | Federally-Regulated Consumer Product | 2015-09-30 |  |  |  | 2016-06-09
U.S. Boiler Co. | U.S. BOILER | MMII5140NI- | Water | Natural Gas | Induced Draft | FALSE | FALSE | 1 |  | TRUE |  |  | None | Non-Condensing | Single-Stage | Cast Iron |  |  |  |  | 140000 | 112000 | [9 empty] | 80.1 | 80 | Federally-Regulated Consumer Product | 2015-09-30 |  |  |  | 2016-06-09
U.S. Boiler Co. | U.S. BOILER | MMII5105NI- | Water | Natural Gas | Induced Draft | FALSE | FALSE | 1 |  | TRUE |  |  | None | Non-Condensing | Single-Stage | Cast Iron |  |  |  |  | 105000 | 88000 | [9 empty] | 83.3 | 80 | Federally-Regulated Consumer Product | 2015-09-30 |  |  |  | 2016-06-09
Ariston USA LLC | HTP | EL-150 | Water | Natural Gas | Power | FALSE | FALSE | 1 |  | TRUE |  |  | None | Condensing | Step Modulating | Other |  |  |  |  | 150000 | 139000 | [9 empty] | 95.5 | 80 | Federally-Regulated Consumer Product | 2015-09-30 |  |  |  | 2016-06-14
Ariston USA LLC | HTP | EL-110 | Water | Natural Gas | Power | FALSE | FALSE | 1 |  | TRUE |  |  | None | Condensing | Step Modulating | Other |  |  |  |  | 110000 | 102000 | [9 empty] | 95.7 | 80 | Federally-Regulated Consumer Product | 2015-09-30 |  |  |  | 2016-06-14
Ariston USA LLC | HTP | EL-220 | Water | Natural Gas | Power | FALSE | FALSE | 1 |  | TRUE |  |  | None | Condensing | Step Modulating | Other |  |  |  |  | 220000 | 205000 | [9 empty] | 95.2 | 80 | Federally-Regulated Consumer Product | 2015-09-30 |  |  |  | 2016-06-14
Ariston USA LLC | HTP | EL-80 | Water | Natural Gas | Power | FALSE | FALSE | 1 |  | TRUE |  |  | None | Condensing | Step Modulating | Other |  |  |  |  | 80000 | 74000 | [9 empty] | 95.9 | 80 | Federally-Regulated Consumer Product | 2015-09-30 |  |  |  | 2016-06-14
Ariston USA LLC | HTP | EL-150 | Water | LPG | Power | FALSE | FALSE | 1 |  | TRUE |  |  | None | Condensing | Step Modulating | Other |  |  |  |  | 150000 | 139000 | [9 empty] | 95.5 | 80 | Federally-Regulated Consumer Product | 2015-09-30 |  |  |  | 2016-06-14
Ariston USA LLC | HTP | EL-110 | Water | LPG | Power | FALSE | FALSE | 1 |  | TRUE |  |  | None | Condensing | Step Modulating | Other |  |  |  |  | 110000 | 102000 | [9 empty] | 95.7 | 80 | Federally-Regulated Consumer Product | 2015-09-30 |  |  |  | 2016-06-14
Ariston USA LLC | HTP | EL-220 | Water | LPG | Power | FALSE | FALSE | 1 |  | TRUE |  |  | None | Condensing | Step Modulating | Other |  |  |  |  | 220000 | 205000 | [9 empty] | 95.2 | 80 | Federally-Regulated Consumer Product | 2015-09-30 |  |  |  | 2016-06-14
Ariston USA LLC | HTP | EL-80 | Water | LPG | Power | FALSE | FALSE | 1 |  | TRUE |  |  | None | Condensing | Step Modulating | Other |  |  |  |  | 80000 | 74000 | [9 empty] | 95.9 | 80 | Federally-Regulated Consumer Product | 2015-09-30 |  |  |  | 2016-06-14
Laars Heating Systems Company | Mascot FT | MFTHW199(N,P)**** | Water | Natural Gas | Pressure | FALSE | FALSE | 1 |  | TRUE |  |  | None | Condensing | Step Modulating | Other |  |  |  |  | 199000 | 180000 | [9 empty] | 94.5 | 80 | Federally-Regulated Consumer Product | 2016-05-13 |  |  |  | 2016-06-14
Laars Heating Systems Company | Mascot FT | MFTCW199(N,P)**** | Water | Natural Gas | Pressure | FALSE | FALSE | 1 |  | TRUE |  |  | None | Condensing | Step Modulating | Other |  |  |  |  | 199000 | 180000 | [9 empty] | 94.5 | 80 | Federally-Regulated Consumer Product | 2016-05-13 |  |  |  | 2016-06-14
Laars Heating Systems Company | Mascot FT | MFTHW199(N,P)**** | Water | LPG | Pressure | FALSE | FALSE | 1 |  | TRUE |  |  | None | Condensing | Step Modulating | Other |  |  |  |  | 199000 | 180000 | [9 empty] | 94.5 | 80 | Federally-Regulated Consumer Product | 2016-05-13 |  |  |  | 2016-06-14
Laars Heating Systems Company | Mascot FT | MFTCW199(N,P)**** | Water | LPG | Pressure | FALSE | FALSE | 1 |  | TRUE |  |  | None | Condensing | Step Modulating | Other |  |  |  |  | 199000 | 180000 | [9 empty] | 94.5 | 80 | Federally-Regulated Consumer Product | 2016-05-13 |  |  |  | 2016-06-14
NY Thermal Inc. | MATRIX | M100 | Water | Natural Gas | Power | FALSE | FALSE | 1 |  | TRUE |  |  | None | Condensing | Step Modulating | Other |  |  |  |  | 150000 | 136000 | [9 empty] | 93.5 | 80 | Federally-Regulated Consumer Product | 2015-12-16 |  |  |  | 2016-06-14
NY Thermal Inc. | TRINITY | LX150E | Water | Natural Gas | Power | FALSE | FALSE | 1 |  | TRUE |  |  | None | Condensing | Step Modulating | Other |  |  |  |  | 150000 | 136000 | [9 empty] | 93.5 | 80 | Federally-Regulated Consumer Product | 2015-12-16 |  |  |  | 2016-06-14
NY Thermal Inc. | MATRIX | M100V | Water | Natural Gas | Power | FALSE | FALSE | 1 |  | TRUE |  |  | None | Condensing | Step Modulating | Other |  |  |  |  | 150000 | 136000 | [9 empty] | 93.5 | 80 | Federally-Regulated Consumer Product | 2015-12-16 |  |  |  | 2016-06-14
NY Thermal Inc. | MATRIX | M100 | Water | LPG | Power | FALSE | FALSE | 1 |  | TRUE |  |  | None | Condensing | Step Modulating | Other |  |  |  |  | 150000 | 136000 | [9 empty] | 93.5 | 80 | Federally-Regulated Consumer Product | 2015-12-16 |  |  |  | 2016-06-14
NY Thermal Inc. | TRINITY | LX150E | Water | LPG | Power | FALSE | FALSE | 1 |  | TRUE |  |  | None | Condensing | Step Modulating | Other |  |  |  |  | 150000 | 136000 | [9 empty] | 93.5 | 80 | Federally-Regulated Consumer Product | 2015-12-16 |  |  |  | 2016-06-14
NY Thermal Inc. | MATRIX | M100V | Water | LPG | Power | FALSE | FALSE | 1 |  | TRUE |  |  | None | Condensing | Step Modulating | Other |  |  |  |  | 150000 | 136000 | [9 empty] | 93.5 | 80 | Federally-Regulated Consumer Product | 2015-12-16 |  |  |  | 2016-06-14
Triangle Tube | Triangle Tube | SOLO 250 | Water | Natural Gas | Power | FALSE | FALSE | 1 |  | TRUE |  |  | None | Condensing | Step Modulating | Other |  |  |  |  | 245000 | 223000 | [9 empty] | 95 | 80 | Federally-Regulated Consumer Product | 2015-12-16 |  |  |  | 2016-06-14
Triangle Tube | Triangle Tube | SOLO 175 | Water | Natural Gas | Power | FALSE | FALSE | 1 |  | TRUE |  |  | None | Condensing | Step Modulating | Other |  |  |  |  | 170000 | 154000 | [9 empty] | 95 | 80 | Federally-Regulated Consumer Product | 2015-12-16 |  |  |  | 2016-06-14
Triangle Tube | Triangle Tube | SOLO 110P | Water | LPG | Power | FALSE | FALSE | 1 |  | TRUE |  |  | None | Condensing | Step Modulating | Other |  |  |  |  | 97000 | 87000 | [9 empty] | 95 | 80 | Federally-Regulated Consumer Product | 2015-12-16 |  |  |  | 2016-06-14
Triangle Tube | Triangle Tube | SOLO 110 | Water | Natural Gas | Power | FALSE | FALSE | 1 |  | TRUE |  |  | None | Condensing | Step Modulating | Other |  |  |  |  | 110000 | 99000 | [9 empty] | 95 | 80 | Federally-Regulated Consumer Product | 2015-12-16 |  |  |  | 2016-06-14
Triangle Tube | Triangle Tube | EXCELLENCE 110 | Water | Natural Gas | Power | FALSE | FALSE | 1 |  | TRUE |  |  | None | Condensing | Step Modulating | Other |  |  |  |  | 110000 | 99000 | [9 empty] | 95 | 80 | Federally-Regulated Consumer Product | 2015-12-16 |  |  |  | 2016-06-14
Triangle Tube | Triangle Tube | SOLO 60 | Water | Natural Gas | Power | FALSE | FALSE | 1 |  | TRUE |  |  | None | Condensing | Step Modulating | Other |  |  |  |  | 60000 | 54000 | [9 empty] | 95 | 80 | Federally-Regulated Consumer Product | 2015-12-16 |  |  |  | 2016-06-14
Triangle Tube | Triangle Tube | EXCELLENCE 110P | Water | LPG | Power | FALSE | FALSE | 1 |  | TRUE |  |  | None | Condensing | Step Modulating | Other |  |  |  |  | 97000 | 87000 | [9 empty] | 95 | 80 | Federally-Regulated Consumer Product | 2015-12-16 |  |  |  | 2016-06-14
Triangle Tube | Triangle Tube | SOLO 250 | Water | LPG | Power | FALSE | FALSE | 1 |  | TRUE |  |  | None | Condensing | Step Modulating | Other |  |  |  |  | 245000 | 223000 | [9 empty] | 95 | 80 | Federally-Regulated Consumer Product | 2015-12-16 |  |  |  | 2016-06-14
Triangle Tube | Triangle Tube | SOLO 175 | Water | LPG | Power | FALSE | FALSE | 1 |  | TRUE |  |  | None | Condensing | Step Modulating | Other |  |  |  |  | 170000 | 154000 | [9 empty] | 95 | 80 | Federally-Regulated Consumer Product | 2015-12-16 |  |  |  | 2016-06-14
Triangle Tube | Triangle Tube | SOLO 60 | Water | LPG | Power | FALSE | FALSE | 1 |  | TRUE |  |  | None | Condensing | Step Modulating | Other |  |  |  |  | 60000 | 54000 | [9 empty] | 95 | 80 | Federally-Regulated Consumer Product | 2015-12-16 |  |  |  | 2016-06-14
Camus Hydronics | Camus Hydronics | DFNH-2000-MG | Water | Natural Gas | Power | TRUE | FALSE | 1 |  |  |  |  | None | Non-Condensing | Step Modulating | Copper |  |  |  |  | 2000000 | 1700000 |  |  |  |  | 85 | 80 | [5 empty] | Federally-Regulated Commercial & Industrial Equipment | 2016-05-10 |  |  |  | 2016-08-01
Camus Hydronics | Camus Hydronics | DFPH-1750-MG | Water | LPG | Power | TRUE | FALSE | 1 |  |  |  |  | None | Non-Condensing | Step Modulating | Copper |  |  |  |  | 1750000 | 1487000 |  |  |  |  | 85 | 80 | [5 empty] | Federally-Regulated Commercial & Industrial Equipment | 2016-05-10 |  |  |  | 2016-08-01
Camus Hydronics | Camus Hydronics | DFPH-1500-MG | Water | LPG | Power | FALSE | FALSE | 1 |  |  |  |  | None | Non-Condensing | Step Modulating | Copper |  |  |  |  | 1500000 | 1275000 |  |  |  |  | 85 | 80 | [5 empty] | Federally-Regulated Commercial & Industrial Equipment | 2016-05-10 |  |  |  | 2016-08-01
Camus Hydronics | Camus Hydronics | DFPH-1200-MG | Water | LPG | Power | FALSE | FALSE | 1 |  |  |  |  | None | Non-Condensing | Step Modulating | Copper |  |  |  |  | 1200000 | 1020000 |  |  |  |  | 85 | 80 | [5 empty] | Federally-Regulated Commercial & Industrial Equipment | 2016-05-10 |  |  |  | 2016-08-01
Camus Hydronics | Camus Hydronics | DFNH-1500-MG | Water | Natural Gas | Power | FALSE | FALSE | 1 |  |  |  |  | None | Non-Condensing | Step Modulating | Copper |  |  |  |  | 1500000 | 1275000 |  |  |  |  | 85 | 80 | [5 empty] | Federally-Regulated Commercial & Industrial Equipment | 2016-05-10 |  |  |  | 2016-08-01
Camus Hydronics | Camus Hydronics | DFNH-1100-MG | Water | Natural Gas | Power | FALSE | FALSE | 1 |  |  |  |  | None | Non-Condensing | Step Modulating | Copper |  |  |  |  | 1100000 | 935000 |  |  |  |  | 85 | 80 | [5 empty] | Federally-Regulated Commercial & Industrial Equipment | 2016-05-10 |  |  |  | 2016-08-01
Camus Hydronics | Camus Hydronics | DFNH-0750-MG | Water | Natural Gas | Power | FALSE | FALSE | 1 |  |  |  |  | None | Non-Condensing | Step Modulating | Copper |  |  |  |  | 750000 | 638000 |  |  |  |  | 85 | 80 | [5 empty] | Federally-Regulated Commercial & Industrial Equipment | 2016-05-10 |  |  |  | 2016-08-01
Camus Hydronics | Camus Hydronics | DFNH-0500-MG | Water | Natural Gas | Power | FALSE | FALSE | 1 |  |  |  |  | None | Non-Condensing | Step Modulating | Copper |  |  |  |  | 500000 | 425000 |  |  |  |  | 85 | 80 | [5 empty] | Federally-Regulated Commercial & Industrial Equipment | 2016-05-10 |  |  |  | 2016-08-01
Camus Hydronics | Camus Hydronics | DFPH-0500-MG | Water | LPG | Power | FALSE | FALSE | 1 |  |  |  |  | None | Non-Condensing | Step Modulating | Copper |  |  |  |  | 500000 | 425000 |  |  |  |  | 85 | 80 | [5 empty] | Federally-Regulated Commercial & Industrial Equipment | 2016-05-10 |  |  |  | 2016-08-01
Camus Hydronics | Camus Hydronics | MFPH-1802-MG | Water | LPG | Power | FALSE | FALSE | 1 |  |  |  |  | None | Condensing | Step Modulating | Copper |  |  |  |  | 1800000 | 1710000 |  |  |  |  | 95 | 80 | [5 empty] | Federally-Regulated Commercial & Industrial Equipment | 2016-05-10 |  |  |  | 2016-08-01
Camus Hydronics | Camus Hydronics | MFPH-1402-MG | Water | LPG | Power | FALSE | FALSE | 1 |  |  |  |  | None | Condensing | Step Modulating | Copper |  |  |  |  | 1400000 | 1330000 |  |  |  |  | 95 | 80 | [5 empty] | Federally-Regulated Commercial & Industrial Equipment | 2016-05-10 |  |  |  | 2016-08-01
Camus Hydronics | Camus Hydronics | MFNH-1202-0G | Water | Natural Gas | Power | FALSE | FALSE | 1 |  |  |  |  | None | Condensing | Single-Stage | Copper |  |  |  |  | 1200000 | 1140000 |  |  |  |  | 95 | 80 | [5 empty] | Federally-Regulated Commercial & Industrial Equipment | 2016-05-10 |  |  |  | 2016-08-01
Camus Hydronics | Camus Hydronics | MFNH-1002-0G | Water | Natural Gas | Power | FALSE | FALSE | 1 |  |  |  |  | None | Condensing | Single-Stage | Copper |  |  |  |  | 1000000 | 950000 |  |  |  |  | 95 | 80 | [5 empty] | Federally-Regulated Commercial & Industrial Equipment | 2016-05-10 |  |  |  | 2016-08-01
Camus Hydronics | Camus Hydronics | MFPH-1002-2G | Water | LPG | Power | FALSE | FALSE | 1 |  |  |  |  | None | Condensing | Two-Stage Modulating | Copper |  |  |  |  | 1000000 | 950000 |  |  |  |  | 95 | 80 | [5 empty] | Federally-Regulated Commercial & Industrial Equipment | 2016-05-10 |  |  |  | 2016-08-01
Camus Hydronics | Camus Hydronics | MFPH-1002-MG | Water | LPG | Power | FALSE | FALSE | 1 |  |  |  |  | None | Condensing | Step Modulating | Copper |  |  |  |  | 1000000 | 950000 |  |  |  |  | 95 | 80 | [5 empty] | Federally-Regulated Commercial & Industrial Equipment | 2016-05-10 |  |  |  | 2016-08-01
Camus Hydronics | Camus Hydronics | MFNH-0802-2G | Water | Natural Gas | Power | FALSE | FALSE | 1 |  |  |  |  | None | Condensing | Two-Stage Modulating | Copper |  |  |  |  | 800000 | 760000 |  |  |  |  | 95 | 80 | [5 empty] | Federally-Regulated Commercial & Industrial Equipment | 2016-05-10 |  |  |  | 2016-08-01
Camus Hydronics | Camus Hydronics | MFPH-0802-2G | Water | LPG | Power | FALSE | FALSE | 1 |  |  |  |  | None | Condensing | Two-Stage Modulating | Copper |  |  |  |  | 800000 | 760000 |  |  |  |  | 95 | 80 | [5 empty] | Federally-Regulated Commercial & Industrial Equipment | 2016-05-10 |  |  |  | 2016-08-01
Camus Hydronics | Camus Hydronics | MFPH-0802-MG | Water | LPG | Power | FALSE | FALSE | 1 |  |  |  |  | None | Condensing | Step Modulating | Copper |  |  |  |  | 800000 | 760000 |  |  |  |  | 95 | 80 | [5 empty] | Federally-Regulated Commercial & Industrial Equipment | 2016-05-10 |  |  |  | 2016-08-01
Camus Hydronics | Camus Hydronics | MFNH-0602-2G | Water | Natural Gas | Power | FALSE | FALSE | 1 |  |  |  |  | None | Condensing | Two-Stage Modulating | Copper |  |  |  |  | 600000 | 570000 |  |  |  |  | 95 | 80 | [5 empty] | Federally-Regulated Commercial & Industrial Equipment | 2016-05-10 |  |  |  | 2016-08-01
Camus Hydronics | Camus Hydronics | MFNH-0602-MG | Water | Natural Gas | Power | FALSE | FALSE | 1 |  |  |  |  | None | Condensing | Step Modulating | Copper |  |  |  |  | 600000 | 570000 |  |  |  |  | 95 | 80 | [5 empty] | Federally-Regulated Commercial & Industrial Equipment | 2016-05-10 |  |  |  | 2016-08-01
Camus Hydronics | Camus Hydronics | MFPH-0602-0G | Water | LPG | Power | FALSE | FALSE | 1 |  |  |  |  | None | Condensing | Single-Stage | Copper |  |  |  |  | 600000 | 570000 |  |  |  |  | 95 | 80 | [5 empty] | Federally-Regulated Commercial & Industrial Equipment | 2016-05-10 |  |  |  | 2016-08-01
Camus Hydronics | Camus Hydronics | MFNH-0502-2G | Water | Natural Gas | Power | FALSE | FALSE | 1 |  |  |  |  | None | Condensing | Two-Stage Modulating | Copper |  |  |  |  | 500000 | 475000 |  |  |  |  | 95 | 80 | [5 empty] | Federally-Regulated Commercial & Industrial Equipment | 2016-05-10 |  |  |  | 2016-08-01
Camus Hydronics | Camus Hydronics | MFPH-0502-0G | Water | LPG | Power | FALSE | FALSE | 1 |  |  |  |  | None | Condensing | Single-Stage | Copper |  |  |  |  | 500000 | 475000 |  |  |  |  | 95 | 80 | [5 empty] | Federally-Regulated Commercial & Industrial Equipment | 2016-05-10 |  |  |  | 2016-08-01
Camus Hydronics | Camus Hydronics | MFPH-0502-2G | Water | LPG | Power | FALSE | FALSE | 1 |  |  |  |  | None | Condensing | Two-Stage Modulating | Copper |  |  |  |  | 500000 | 475000 |  |  |  |  | 95 | 80 | [5 empty] | Federally-Regulated Commercial & Industrial Equipment | 2016-05-10 |  |  |  | 2016-08-01
Camus Hydronics | Camus Hydronics | MFPH-0502-MG | Water | LPG | Power | FALSE | FALSE | 1 |  |  |  |  | None | Condensing | Step Modulating | Copper |  |  |  |  | 500000 | 475000 |  |  |  |  | 95 | 80 | [5 empty] | Federally-Regulated Commercial & Industrial Equipment | 2016-05-10 |  |  |  | 2016-08-01
Camus Hydronics | Camus Hydronics | MFNH-0402-2G | Water | Natural Gas | Power | FALSE | FALSE | 1 |  |  |  |  | None | Condensing | Two-Stage Modulating | Copper |  |  |  |  | 399000 | 379000 |  |  |  |  | 95 | 80 | [5 empty] | Federally-Regulated Commercial & Industrial Equipment | 2016-05-10 |  |  |  | 2016-08-01
Camus Hydronics | Camus Hydronics | MFPH-0402-0G | Water | LPG | Power | FALSE | FALSE | 1 |  |  |  |  | None | Condensing | Single-Stage | Copper |  |  |  |  | 399000 | 379000 |  |  |  |  | 95 | 80 | [5 empty] | Federally-Regulated Commercial & Industrial Equipment | 2016-05-10 |  |  |  | 2016-08-01
Camus Hydronics | Camus Hydronics | MFNH-1602-2G | Water | Natural Gas | Power | FALSE | FALSE | 1 |  |  |  |  | None | Condensing | Two-Stage Modulating | Copper |  |  |  |  | 1600000 | 1520000 |  |  |  |  | 95 | 80 | [5 empty] | Federally-Regulated Commercial & Industrial Equipment | 2016-05-10 |  |  |  | 2016-08-01
Camus Hydronics | Camus Hydronics | MFPH-1602-MG | Water | LPG | Power | FALSE | FALSE | 1 |  |  |  |  | None | Condensing | Step Modulating | Copper |  |  |  |  | 1600000 | 1520000 |  |  |  |  | 95 | 80 | [5 empty] | Federally-Regulated Commercial & Industrial Equipment | 2016-05-10 |  |  |  | 2016-08-01
Camus Hydronics | Camus Hydronics | MFPH-1402-0G | Water | LPG | Power | FALSE | FALSE | 1 |  |  |  |  | None | Condensing | Single-Stage | Copper |  |  |  |  | 1400000 | 1330000 |  |  |  |  | 95 | 80 | [5 empty] | Federally-Regulated Commercial & Industrial Equipment | 2016-05-10 |  |  |  | 2016-08-01
Camus Hydronics | Camus Hydronics | MFPH-1402-2G | Water | LPG | Power | FALSE | FALSE | 1 |  |  |  |  | None | Condensing | Two-Stage Modulating | Copper |  |  |  |  | 1400000 | 1330000 |  |  |  |  | 95 | 80 | [5 empty] | Federally-Regulated Commercial & Industrial Equipment | 2016-05-10 |  |  |  | 2016-08-01
Camus Hydronics | Camus Hydronics | MFPH-0802-0G | Water | LPG | Power | FALSE | FALSE | 1 |  |  |  |  | None | Condensing | Single-Stage | Copper |  |  |  |  | 800000 | 760000 |  |  |  |  | 95 | 80 | [5 empty] | Federally-Regulated Commercial & Industrial Equipment | 2016-05-10 |  |  |  | 2016-08-01
Camus Hydronics | Camus Hydronics | MFPH-0602-2G | Water | LPG | Power | FALSE | FALSE | 1 |  |  |  |  | None | Condensing | Two-Stage Modulating | Copper |  |  |  |  | 600000 | 570000 |  |  |  |  | 95 | 80 | [5 empty] | Federally-Regulated Commercial & Industrial Equipment | 2016-05-10 |  |  |  | 2016-08-01
Camus Hydronics | Camus Hydronics | MFNH-0502-MG | Water | Natural Gas | Power | FALSE | FALSE | 1 |  |  |  |  | None | Condensing | Step Modulating | Copper |  |  |  |  | 500000 | 475000 |  |  |  |  | 95 | 80 | [5 empty] | Federally-Regulated Commercial & Industrial Equipment | 2016-05-10 |  |  |  | 2016-08-01
Camus Hydronics | Camus Hydronics | DFNH-1750-MG | Water | Natural Gas | Power | TRUE | FALSE | 1 |  |  |  |  | None | Non-Condensing | Step Modulating | Copper |  |  |  |  | 1750000 | 1487000 |  |  |  |  | 85 | 80 | [5 empty] | Federally-Regulated Commercial & Industrial Equipment | 2016-05-10 |  |  |  | 2016-08-01
Camus Hydronics | Camus Hydronics | DFNH-1200-MG | Water | Natural Gas | Power | FALSE | FALSE | 1 |  |  |  |  | None | Non-Condensing | Step Modulating | Copper |  |  |  |  | 1200000 | 1020000 |  |  |  |  | 85 | 80 | [5 empty] | Federally-Regulated Commercial & Industrial Equipment | 2016-05-10 |  |  |  | 2016-08-01
Camus Hydronics | Camus Hydronics | DFPH-1100-MG | Water | LPG | Power | FALSE | FALSE | 1 |  |  |  |  | None | Non-Condensing | Step Modulating | Copper |  |  |  |  | 1100000 | 935000 |  |  |  |  | 85 | 80 | [5 empty] | Federally-Regulated Commercial & Industrial Equipment | 2016-05-10 |  |  |  | 2016-08-01
Camus Hydronics | Camus Hydronics | DFPH-0750-MG | Water | LPG | Power | FALSE | FALSE | 1 |  |  |  |  | None | Non-Condensing | Step Modulating | Copper |  |  |  |  | 750000 | 638000 |  |  |  |  | 85 | 80 | [5 empty] | Federally-Regulated Commercial & Industrial Equipment | 2016-05-10 |  |  |  | 2016-08-01
Camus Hydronics | Camus Hydronics | DFPH-2000-MG | Water | LPG | Power | TRUE | FALSE | 1 |  |  |  |  | None | Non-Condensing | Step Modulating | Copper |  |  |  |  | 2000000 | 1700000 |  |  |  |  | 85 | 80 | [5 empty] | Federally-Regulated Commercial & Industrial Equipment | 2016-05-10 |  |  |  | 2016-08-01
Camus Hydronics | Camus Hydronics | MFNH-1000-MG | Water | Natural Gas | Power | FALSE | FALSE | 1 |  |  |  |  | None | Non-Condensing | Step Modulating | Copper |  |  |  |  | 1000000 | 850000 |  |  |  |  | 85 | 80 | [5 empty] | Federally-Regulated Commercial & Industrial Equipment | 2016-05-10 |  |  |  | 2016-08-01
Camus Hydronics | Camus Hydronics | MFNH-1200-0G | Water | Natural Gas | Power | FALSE | FALSE | 1 |  |  |  |  | None | Condensing | Single-Stage | Copper |  |  |  |  | 1200000 | 1020000 |  |  |  |  | 85 | 80 | [5 empty] | Federally-Regulated Commercial & Industrial Equipment | 2016-05-10 |  |  |  | 2016-08-01
Camus Hydronics | Camus Hydronics | MFNH-2012-2G | Water | Natural Gas | Power | FALSE | FALSE | 1 |  |  |  |  | None | Condensing | Two-Stage Modulating | Copper |  |  |  |  | 2000000 | 1868000 |  |  |  |  | 93.4 | 80 | [5 empty] | Federally-Regulated Commercial & Industrial Equipment | 2016-05-10 |  |  |  | 2016-08-01
Camus Hydronics | Camus Hydronics | MFNH-2012-MG | Water | Natural Gas | Power | FALSE | FALSE | 1 |  |  |  |  | None | Condensing | Step Modulating | Copper |  |  |  |  | 2000000 | 1868000 |  |  |  |  | 93.4 | 80 | [5 empty] | Federally-Regulated Commercial & Industrial Equipment | 2016-05-10 |  |  |  | 2016-08-01
Camus Hydronics | Camus Hydronics | MFNH-2010-2G | Water | Natural Gas | Power | FALSE | FALSE | 1 |  |  |  |  | None | Non-Condensing | Two-Stage Modulating | Copper |  |  |  |  | 2000000 | 1700000 |  |  |  |  | 85 | 80 | [5 empty] | Federally-Regulated Commercial & Industrial Equipment | 2016-05-10 |  |  |  | 2016-08-01
Camus Hydronics | Camus Hydronics | MFNH-2010-MG | Water | Natural Gas | Power | FALSE | FALSE | 1 |  |  |  |  | None | Non-Condensing | Step Modulating | Copper |  |  |  |  | 2000000 | 1700000 |  |  |  |  | 85 | 80 | [5 empty] | Federally-Regulated Commercial & Industrial Equipment | 2016-05-10 |  |  |  | 2016-08-01
Camus Hydronics | Camus Hydronics | MFPH-2010-2G | Water | LPG | Power | FALSE | FALSE | 1 |  |  |  |  | None | Non-Condensing | Two-Stage Modulating | Copper |  |  |  |  | 2000000 | 1700000 |  |  |  |  | 85 | 80 | [5 empty] | Federally-Regulated Commercial & Industrial Equipment | 2016-05-10 |  |  |  | 2016-08-01
Camus Hydronics | Camus Hydronics | MFPH-2010-MG | Water | LPG | Power | FALSE | FALSE | 1 |  |  |  |  | None | Non-Condensing | Step Modulating | Copper |  |  |  |  | 2000000 | 1700000 |  |  |  |  | 85 | 80 | [5 empty] | Federally-Regulated Commercial & Industrial Equipment | 2016-05-10 |  |  |  | 2016-08-01
Camus Hydronics | Camus Hydronics | MFNH-2000-0G | Water | Natural Gas | Power | FALSE | FALSE | 1 |  |  |  |  | None | Non-Condensing | Single-Stage | Copper |  |  |  |  | 2000000 | 1700000 |  |  |  |  | 85 | 80 | [5 empty] | Federally-Regulated Commercial & Industrial Equipment | 2016-05-10 |  |  |  | 2016-08-01
Camus Hydronics | Camus Hydronics | MFNH-2000-2G | Water | Natural Gas | Power | FALSE | FALSE | 1 |  |  |  |  | None | Non-Condensing | Two-Stage Modulating | Copper |  |  |  |  | 2000000 | 1700000 |  |  |  |  | 85 | 80 | [5 empty] | Federally-Regulated Commercial & Industrial Equipment | 2016-05-10 |  |  |  | 2016-08-01
Camus Hydronics | Camus Hydronics | MFNH-2000-MG | Water | Natural Gas | Power | FALSE | FALSE | 1 |  |  |  |  | None | Non-Condensing | Step Modulating | Copper |  |  |  |  | 2000000 | 1700000 |  |  |  |  | 85 | 80 | [5 empty] | Federally-Regulated Commercial & Industrial Equipment | 2016-05-10 |  |  |  | 2016-08-01
Camus Hydronics | Camus Hydronics | MFPH-2000-0G | Water | LPG | Power | FALSE | FALSE | 1 |  |  |  |  | None | Non-Condensing | Single-Stage | Copper |  |  |  |  | 2000000 | 1700000 |  |  |  |  | 85 | 80 | [5 empty] | Federally-Regulated Commercial & Industrial Equipment | 2016-05-10 |  |  |  | 2016-08-01
Camus Hydronics | Camus Hydronics | MFPH-2000-MG | Water | LPG | Power | FALSE | FALSE | 1 |  |  |  |  | None | Non-Condensing | Step Modulating | Copper |  |  |  |  | 2000000 | 1700000 |  |  |  |  | 85 | 80 | [5 empty] | Federally-Regulated Commercial & Industrial Equipment | 2016-05-10 |  |  |  | 2016-08-01
Camus Hydronics | Camus Hydronics | MFNH-1800-0G | Water | Natural Gas | Power | FALSE | FALSE | 1 |  |  |  |  | None | Non-Condensing | Single-Stage | Copper |  |  |  |  | 1800000 | 1530000 |  |  |  |  | 85 | 80 | [5 empty] | Federally-Regulated Commercial & Industrial Equipment | 2016-05-10 |  |  |  | 2016-08-01
Camus Hydronics | Camus Hydronics | MFNH-1800-2G | Water | Natural Gas | Power | FALSE | FALSE | 1 |  |  |  |  | None | Non-Condensing | Two-Stage Modulating | Copper |  |  |  |  | 1800000 | 1530000 |  |  |  |  | 85 | 80 | [5 empty] | Federally-Regulated Commercial & Industrial Equipment | 2016-05-10 |  |  |  | 2016-08-01
Camus Hydronics | Camus Hydronics | MFNH-1800-MG | Water | Natural Gas | Power | FALSE | FALSE | 1 |  |  |  |  | None | Non-Condensing | Step Modulating | Copper |  |  |  |  | 1800000 | 1530000 |  |  |  |  | 85 | 80 | [5 empty] | Federally-Regulated Commercial & Industrial Equipment | 2016-05-10 |  |  |  | 2016-08-01
Camus Hydronics | Camus Hydronics | MFPH-2000-2G | Water | LPG | Power | FALSE | FALSE | 1 |  |  |  |  | None | Non-Condensing | Two-Stage Modulating | Copper |  |  |  |  | 2000000 | 1700000 |  |  |  |  | 85 | 80 | [5 empty] | Federally-Regulated Commercial & Industrial Equipment | 2016-05-10 |  |  |  | 2016-08-01
Camus Hydronics | Camus Hydronics | MFPH-1800-0G | Water | LPG | Power | FALSE | FALSE | 1 |  |  |  |  | None | Non-Condensing | Single-Stage | Copper |  |  |  |  | 1800000 | 1530000 |  |  |  |  | 85 | 80 | [5 empty] | Federally-Regulated Commercial & Industrial Equipment | 2016-05-10 |  |  |  | 2016-08-01
Camus Hydronics | Camus Hydronics | MFPH-1800-MG | Water | LPG | Power | FALSE | FALSE | 1 |  |  |  |  | None | Non-Condensing | Step Modulating | Copper |  |  |  |  | 1800000 | 1530000 |  |  |  |  | 85 | 80 | [5 empty] | Federally-Regulated Commercial & Industrial Equipment | 2016-05-10 |  |  |  | 2016-08-01
Camus Hydronics | Camus Hydronics | MFNH-1600-0G | Water | Natural Gas | Power | FALSE | FALSE | 1 |  |  |  |  | None | Non-Condensing | Single-Stage | Copper |  |  |  |  | 1600000 | 1360000 |  |  |  |  | 85 | 80 | [5 empty] | Federally-Regulated Commercial & Industrial Equipment | 2016-05-10 |  |  |  | 2016-08-01
Camus Hydronics | Camus Hydronics | MFNH-1600-2G | Water | Natural Gas | Power | FALSE | FALSE | 1 |  |  |  |  | None | Non-Condensing | Two-Stage Modulating | Copper |  |  |  |  | 1600000 | 1360000 |  |  |  |  | 85 | 80 | [5 empty] | Federally-Regulated Commercial & Industrial Equipment | 2016-05-10 |  |  |  | 2016-08-01
Camus Hydronics | Camus Hydronics | MFNH-1600-MG | Water | Natural Gas | Power | FALSE | FALSE | 1 |  |  |  |  | None | Non-Condensing | Step Modulating | Copper |  |  |  |  | 1600000 | 1360000 |  |  |  |  | 85 | 80 | [5 empty] | Federally-Regulated Commercial & Industrial Equipment | 2016-05-10 |  |  |  | 2016-08-01
Camus Hydronics | Camus Hydronics | MFPH-1600-0G | Water | LPG | Power | FALSE | FALSE | 1 |  |  |  |  | None | Non-Condensing | Single-Stage | Copper |  |  |  |  | 1600000 | 1360000 |  |  |  |  | 85 | 80 | [5 empty] | Federally-Regulated Commercial & Industrial Equipment | 2016-05-10 |  |  |  | 2016-08-01
Camus Hydronics | Camus Hydronics | MFPH-1600-MG | Water | LPG | Power | FALSE | FALSE | 1 |  |  |  |  | None | Non-Condensing | Step Modulating | Copper |  |  |  |  | 1600000 | 1360000 |  |  |  |  | 85 | 80 | [5 empty] | Federally-Regulated Commercial & Industrial Equipment | 2016-05-10 |  |  |  | 2016-08-01
Camus Hydronics | Camus Hydronics | MFNH-1400-0G | Water | Natural Gas | Power | FALSE | FALSE | 1 |  |  |  |  | None | Non-Condensing | Single-Stage | Copper |  |  |  |  | 1400000 | 1190000 |  |  |  |  | 85 | 80 | [5 empty] | Federally-Regulated Commercial & Industrial Equipment | 2016-05-10 |  |  |  | 2016-08-01
Camus Hydronics | Camus Hydronics | MFPH-1400-0G | Water | LPG | Power | FALSE | FALSE | 1 |  |  |  |  | None | Non-Condensing | Single-Stage | Copper |  |  |  |  | 1400000 | 1190000 |  |  |  |  | 85 | 80 | [5 empty] | Federally-Regulated Commercial & Industrial Equipment | 2016-05-10 |  |  |  | 2016-08-01
Camus Hydronics | Camus Hydronics | MFPH-1400-2G | Water | LPG | Power | FALSE | FALSE | 1 |  |  |  |  | None | Non-Condensing | Two-Stage Modulating | Copper |  |  |  |  | 1400000 | 1190000 |  |  |  |  | 85 | 80 | [5 empty] | Federally-Regulated Commercial & Industrial Equipment | 2016-05-10 |  |  |  | 2016-08-01
Camus Hydronics | Camus Hydronics | MFPH-1400-MG | Water | LPG | Power | FALSE | FALSE | 1 |  |  |  |  | None | Non-Condensing | Step Modulating | Copper |  |  |  |  | 1400000 | 1190000 |  |  |  |  | 85 | 80 | [5 empty] | Federally-Regulated Commercial & Industrial Equipment | 2016-05-10 |  |  |  | 2016-08-01
Camus Hydronics | Camus Hydronics | MFPH-1200-0G | Water | LPG | Power | FALSE | FALSE | 1 |  |  |  |  | None | Non-Condensing | Single-Stage | Copper |  |  |  |  | 1200000 | 1020000 |  |  |  |  | 85 | 80 | [5 empty] | Federally-Regulated Commercial & Industrial Equipment | 2016-05-10 |  |  |  | 2016-08-01
Camus Hydronics | Camus Hydronics | MFNH-1200-MG | Water | Natural Gas | Power | FALSE | FALSE | 1 |  |  |  |  | None | Non-Condensing | Step Modulating | Copper |  |  |  |  | 1200000 | 1020000 |  |  |  |  | 85 | 80 | [5 empty] | Federally-Regulated Commercial & Industrial Equipment | 2016-05-10 |  |  |  | 2016-08-01
Camus Hydronics | Camus Hydronics | MFPH-1200-2G | Water | LPG | Power | FALSE | FALSE | 1 |  |  |  |  | None | Non-Condensing | Two-Stage Modulating | Copper |  |  |  |  | 1200000 | 1020000 |  |  |  |  | 85 | 80 | [5 empty] | Federally-Regulated Commercial & Industrial Equipment | 2016-05-10 |  |  |  | 2016-08-01
Camus Hydronics | Camus Hydronics | MFNH-1000-2G | Water | Natural Gas | Power | FALSE | FALSE | 1 |  |  |  |  | None | Non-Condensing | Two-Stage Modulating | Copper |  |  |  |  | 1000000 | 850000 |  |  |  |  | 85 | 80 | [5 empty] | Federally-Regulated Commercial & Industrial Equipment | 2016-05-10 |  |  |  | 2016-08-01
Camus Hydronics | Camus Hydronics | MFNH-0800-MG | Water | Natural Gas | Power | FALSE | FALSE | 1 |  |  |  |  | None | Non-Condensing | Step Modulating | Copper |  |  |  |  | 800000 | 680000 |  |  |  |  | 85 | 80 | [5 empty] | Federally-Regulated Commercial & Industrial Equipment | 2016-05-10 |  |  |  | 2016-08-01
Camus Hydronics | Camus Hydronics | MFPH-0800-MG | Water | LPG | Power | FALSE | FALSE | 1 |  |  |  |  | None | Non-Condensing | Step Modulating | Copper |  |  |  |  | 800000 | 680000 |  |  |  |  | 85 | 80 | [5 empty] | Federally-Regulated Commercial & Industrial Equipment | 2016-05-10 |  |  |  | 2016-08-01
Camus Hydronics | Camus Hydronics | MFNH-0600-0G | Water | Natural Gas | Power | FALSE | FALSE | 1 |  |  |  |  | None | Non-Condensing | Single-Stage | Copper |  |  |  |  | 600000 | 510000 |  |  |  |  | 85 | 80 | [5 empty] | Federally-Regulated Commercial & Industrial Equipment | 2016-05-10 |  |  |  | 2016-08-01
Camus Hydronics | Camus Hydronics | MFNH-0600-MG | Water | Natural Gas | Power | FALSE | FALSE | 1 |  |  |  |  | None | Non-Condensing | Step Modulating | Copper |  |  |  |  | 600000 | 510000 |  |  |  |  | 85 | 80 | [5 empty] | Federally-Regulated Commercial & Industrial Equipment | 2016-05-10 |  |  |  | 2016-08-01
Camus Hydronics | Camus Hydronics | MFPH-0600-2G | Water | LPG | Power | FALSE | FALSE | 1 |  |  |  |  | None | Non-Condensing | Two-Stage Modulating | Copper |  |  |  |  | 600000 | 510000 |  |  |  |  | 85 | 80 | [5 empty] | Federally-Regulated Commercial & Industrial Equipment | 2016-05-10 |  |  |  | 2016-08-01
Camus Hydronics | Camus Hydronics | MFPH-0500-2G | Water | LPG | Power | FALSE | FALSE | 1 |  |  |  |  | None | Non-Condensing | Two-Stage Modulating | Copper |  |  |  |  | 500000 | 425000 |  |  |  |  | 85 | 80 | [5 empty] | Federally-Regulated Commercial & Industrial Equipment | 2016-05-10 |  |  |  | 2016-08-01
Camus Hydronics | Camus Hydronics | MFPH-0400-0G | Water | LPG | Power | FALSE | FALSE | 1 |  |  |  |  | None | Non-Condensing | Single-Stage | Copper |  |  |  |  | 399000 | 339000 |  |  |  |  | 85 | 80 | [5 empty] | Federally-Regulated Commercial & Industrial Equipment | 2016-05-10 |  |  |  | 2016-08-01
Camus Hydronics | Camus Hydronics | MFPH-0400-2G | Water | LPG | Power | FALSE | FALSE | 1 |  |  |  |  | None | Non-Condensing | Two-Stage Modulating | Copper |  |  |  |  | 399000 | 339000 |  |  |  |  | 85 | 80 | [5 empty] | Federally-Regulated Commercial & Industrial Equipment | 2016-05-10 |  |  |  | 2016-08-01
Camus Hydronics | Camus Hydronics | MFPH-2002-0G | Water | LPG | Power | FALSE | FALSE | 1 |  |  |  |  | None | Condensing | Single-Stage | Copper |  |  |  |  | 2000000 | 1900000 |  |  |  |  | 95 | 80 | [5 empty] | Federally-Regulated Commercial & Industrial Equipment | 2016-05-10 |  |  |  | 2016-08-01
Camus Hydronics | Camus Hydronics | MFPH-2002-2G | Water | LPG | Power | FALSE | FALSE | 1 |  |  |  |  | None | Condensing | Two-Stage Modulating | Copper |  |  |  |  | 2000000 | 1900000 |  |  |  |  | 95 | 80 | [5 empty] | Federally-Regulated Commercial & Industrial Equipment | 2016-05-10 |  |  |  | 2016-08-01
Camus Hydronics | Camus Hydronics | MFPH-2002-MG | Water | LPG | Power | FALSE | FALSE | 1 |  |  |  |  | None | Condensing | Step Modulating | Copper |  |  |  |  | 2000000 | 1900000 |  |  |  |  | 95 | 80 | [5 empty] | Federally-Regulated Commercial & Industrial Equipment | 2016-05-10 |  |  |  | 2016-08-01
Camus Hydronics | Camus Hydronics | MFNH-1602-MG | Water | Natural Gas | Power | FALSE | FALSE | 1 |  |  |  |  | None | Condensing | Step Modulating | Copper |  |  |  |  | 1600000 | 1520000 |  |  |  |  | 95 | 80 | [5 empty] | Federally-Regulated Commercial & Industrial Equipment | 2016-05-10 |  |  |  | 2016-08-01
Camus Hydronics | Camus Hydronics | MFPH-1602-0G | Water | LPG | Power | FALSE | FALSE | 1 |  |  |  |  | None | Condensing | Single-Stage | Copper |  |  |  |  | 1600000 | 1520000 |  |  |  |  | 95 | 80 | [5 empty] | Federally-Regulated Commercial & Industrial Equipment | 2016-05-10 |  |  |  | 2016-08-01
Camus Hydronics | Camus Hydronics | MFPH-1800-2G | Water | LPG | Power | FALSE | FALSE | 1 |  |  |  |  | None | Non-Condensing | Two-Stage Modulating | Copper |  |  |  |  | 1800000 | 1530000 |  |  |  |  | 85 | 80 | [5 empty] | Federally-Regulated Commercial & Industrial Equipment | 2016-05-10 |  |  |  | 2016-08-01
Camus Hydronics | Camus Hydronics | MFNH-1400-2G | Water | Natural Gas | Power | FALSE | FALSE | 1 |  |  |  |  | None | Non-Condensing | Two-Stage Modulating | Copper |  |  |  |  | 1400000 | 1190000 |  |  |  |  | 85 | 80 | [5 empty] | Federally-Regulated Commercial & Industrial Equipment | 2016-05-10 |  |  |  | 2016-08-01
Camus Hydronics | Camus Hydronics | MFNH-1400-MG | Water | Natural Gas | Power | FALSE | FALSE | 1 |  |  |  |  | None | Non-Condensing | Step Modulating | Copper |  |  |  |  | 1400000 | 1190000 |  |  |  |  | 85 | 80 | [5 empty] | Federally-Regulated Commercial & Industrial Equipment | 2016-05-10 |  |  |  | 2016-08-01
Camus Hydronics | Camus Hydronics | MFPH-1200-MG | Water | LPG | Power | FALSE | FALSE | 1 |  |  |  |  | None | Non-Condensing | Step Modulating | Copper |  |  |  |  | 1200000 | 1020000 |  |  |  |  | 85 | 80 | [5 empty] | Federally-Regulated Commercial & Industrial Equipment | 2016-05-10 |  |  |  | 2016-08-01
Camus Hydronics | Camus Hydronics | MFPH-0800-2G | Water | LPG | Power | FALSE | FALSE | 1 |  |  |  |  | None | Non-Condensing | Two-Stage Modulating | Copper |  |  |  |  | 800000 | 680000 |  |  |  |  | 85 | 80 | [5 empty] | Federally-Regulated Commercial & Industrial Equipment | 2016-05-10 |  |  |  | 2016-08-01
Camus Hydronics | Camus Hydronics | MFPH-0600-0G | Water | LPG | Power | FALSE | FALSE | 1 |  |  |  |  | None | Non-Condensing | Single-Stage | Copper |  |  |  |  | 600000 | 510000 |  |  |  |  | 85 | 80 | [5 empty] | Federally-Regulated Commercial & Industrial Equipment | 2016-05-10 |  |  |  | 2016-08-01
Camus Hydronics | Camus Hydronics | MFPH-0600-MG | Water | LPG | Power | FALSE | FALSE | 1 |  |  |  |  | None | Non-Condensing | Step Modulating | Copper |  |  |  |  | 600000 | 510000 |  |  |  |  | 85 | 80 | [5 empty] | Federally-Regulated Commercial & Industrial Equipment | 2016-05-10 |  |  |  | 2016-08-01
Camus Hydronics | Camus Hydronics | MFPH-0500-0G | Water | LPG | Power | FALSE | FALSE | 1 |  |  |  |  | None | Non-Condensing | Single-Stage | Copper |  |  |  |  | 500000 | 425000 |  |  |  |  | 85 | 80 | [5 empty] | Federally-Regulated Commercial & Industrial Equipment | 2016-05-10 |  |  |  | 2016-08-01
Camus Hydronics | Camus Hydronics | MFNH-0400-0G | Water | Natural Gas | Power | FALSE | FALSE | 1 |  |  |  |  | None | Non-Condensing | Single-Stage | Copper |  |  |  |  | 399000 | 339000 |  |  |  |  | 85 | 80 | [5 empty] | Federally-Regulated Commercial & Industrial Equipment | 2016-05-10 |  |  |  | 2016-08-01
Camus Hydronics | Camus Hydronics | MFPH-0400-MG | Water | LPG | Power | FALSE | FALSE | 1 |  |  |  |  | None | Non-Condensing | Step Modulating | Copper |  |  |  |  | 399000 | 339000 |  |  |  |  | 85 | 80 | [5 empty] | Federally-Regulated Commercial & Industrial Equipment | 2016-05-10 |  |  |  | 2016-08-01
Camus Hydronics | Camus Hydronics | MFNH-2002-2G | Water | Natural Gas | Power | FALSE | FALSE | 1 |  |  |  |  | None | Condensing | Two-Stage Modulating | Copper |  |  |  |  | 2000000 | 1868000 |  |  |  |  | 93.4 | 80 | [5 empty] | Federally-Regulated Commercial & Industrial Equipment | 2016-05-10 |  |  |  | 2016-08-01
Camus Hydronics | Camus Hydronics | MFPH-1802-2G | Water | LPG | Power | FALSE | FALSE | 1 |  |  |  |  | None | Condensing | Two-Stage Modulating | Copper |  |  |  |  | 1800000 | 1710000 |  |  |  |  | 95 | 80 | [5 empty] | Federally-Regulated Commercial & Industrial Equipment | 2016-05-10 |  |  |  | 2016-08-01
Camus Hydronics | Camus Hydronics | MFNH-1602-0G | Water | Natural Gas | Power | FALSE | FALSE | 1 |  |  |  |  | None | Condensing | Single-Stage | Copper |  |  |  |  | 1600000 | 1520000 |  |  |  |  | 95 | 80 | [5 empty] | Federally-Regulated Commercial & Industrial Equipment | 2016-05-10 |  |  |  | 2016-08-01
Camus Hydronics | Camus Hydronics | MFPH-1600-2G | Water | LPG | Power | FALSE | FALSE | 1 |  |  |  |  | None | Non-Condensing | Two-Stage Modulating | Copper |  |  |  |  | 1600000 | 1360000 |  |  |  |  | 85 | 80 | [5 empty] | Federally-Regulated Commercial & Industrial Equipment | 2016-05-10 |  |  |  | 2016-08-01
Camus Hydronics | Camus Hydronics | MFNH-1200-2G | Water | Natural Gas | Power | FALSE | FALSE | 1 |  |  |  |  | None | Non-Condensing | Two-Stage Modulating | Copper |  |  |  |  | 1200000 | 1020000 |  |  |  |  | 85 | 80 | [5 empty] | Federally-Regulated Commercial & Industrial Equipment | 2016-05-10 |  |  |  | 2016-08-01
Camus Hydronics | Camus Hydronics | MFNH-1000-0G | Water | Natural Gas | Power | FALSE | FALSE | 1 |  |  |  |  | None | Non-Condensing | Single-Stage | Copper |  |  |  |  | 1000000 | 850000 |  |  |  |  | 85 | 80 | [5 empty] | Federally-Regulated Commercial & Industrial Equipment | 2016-05-10 |  |  |  | 2016-08-01
Camus Hydronics | Camus Hydronics | MFPH-1000-0G | Water | LPG | Power | FALSE | FALSE | 1 |  |  |  |  | None | Non-Condensing | Single-Stage | Copper |  |  |  |  | 1000000 | 850000 |  |  |  |  | 85 | 80 | [5 empty] | Federally-Regulated Commercial & Industrial Equipment | 2016-05-10 |  |  |  | 2016-08-01
Camus Hydronics | Camus Hydronics | MFNH-0400-2G | Water | Natural Gas | Power | FALSE | FALSE | 1 |  |  |  |  | None | Non-Condensing | Two-Stage Modulating | Copper |  |  |  |  | 399000 | 339000 |  |  |  |  | 85 | 80 | [5 empty] | Federally-Regulated Commercial & Industrial Equipment | 2016-05-10 |  |  |  | 2016-08-01
Camus Hydronics | Camus Hydronics | MFNH-0400-MG | Water | Natural Gas | Power | FALSE | FALSE | 1 |  |  |  |  | None | Non-Condensing | Step Modulating | Copper |  |  |  |  | 399000 | 339000 |  |  |  |  | 85 | 80 | [5 empty] | Federally-Regulated Commercial & Industrial Equipment | 2016-05-10 |  |  |  | 2016-08-01
Camus Hydronics | Camus Hydronics | MFNH-2002-0G | Water | Natural Gas | Power | FALSE | FALSE | 1 |  |  |  |  | None | Condensing | Single-Stage | Copper |  |  |  |  | 2000000 | 1868000 |  |  |  |  | 93.4 | 80 | [5 empty] | Federally-Regulated Commercial & Industrial Equipment | 2016-05-10 |  |  |  | 2016-08-01
Camus Hydronics | Camus Hydronics | MFNH-2002-MG | Water | Natural Gas | Power | FALSE | FALSE | 1 |  |  |  |  | None | Condensing | Step Modulating | Copper |  |  |  |  | 2000000 | 1868000 |  |  |  |  | 93.4 | 80 | [5 empty] | Federally-Regulated Commercial & Industrial Equipment | 2016-05-10 |  |  |  | 2016-08-01
Camus Hydronics | Camus Hydronics | MFPH-2012-2G | Water | LPG | Power | FALSE | FALSE | 1 |  |  |  |  | None | Condensing | Two-Stage Modulating | Copper |  |  |  |  | 2000000 | 1868000 |  |  |  |  | 93.4 | 80 | [5 empty] | Federally-Regulated Commercial & Industrial Equipment | 2016-05-10 |  |  |  | 2016-08-01
Camus Hydronics | Camus Hydronics | MFPH-2012-MG | Water | LPG | Power | FALSE | FALSE | 1 |  |  |  |  | None | Condensing | Step Modulating | Copper |  |  |  |  | 2000000 | 1868000 |  |  |  |  | 93.4 | 80 | [5 empty] | Federally-Regulated Commercial & Industrial Equipment | 2016-05-10 |  |  |  | 2016-08-01
Camus Hydronics | Camus Hydronics | MFPH-1000-MG | Water | LPG | Power | FALSE | FALSE | 1 |  |  |  |  | None | Non-Condensing | Step Modulating | Copper |  |  |  |  | 1000000 | 850000 |  |  |  |  | 85 | 80 | [5 empty] | Federally-Regulated Commercial & Industrial Equipment | 2016-05-10 |  |  |  | 2016-08-01
Camus Hydronics | Camus Hydronics | MFNH-0800-0G | Water | Natural Gas | Power | FALSE | FALSE | 1 |  |  |  |  | None | Non-Condensing | Single-Stage | Copper |  |  |  |  | 800000 | 680000 |  |  |  |  | 85 | 80 | [5 empty] | Federally-Regulated Commercial & Industrial Equipment | 2016-05-10 |  |  |  | 2016-08-01
Camus Hydronics | Camus Hydronics | MFNH-0800-2G | Water | Natural Gas | Power | FALSE | FALSE | 1 |  |  |  |  | None | Non-Condensing | Two-Stage Modulating | Copper |  |  |  |  | 800000 | 680000 |  |  |  |  | 85 | 80 | [5 empty] | Federally-Regulated Commercial & Industrial Equipment | 2016-05-10 |  |  |  | 2016-08-01
Camus Hydronics | Camus Hydronics | MFPH-0800-0G | Water | LPG | Power | FALSE | FALSE | 1 |  |  |  |  | None | Non-Condensing | Single-Stage | Copper |  |  |  |  | 800000 | 680000 |  |  |  |  | 85 | 80 | [5 empty] | Federally-Regulated Commercial & Industrial Equipment | 2016-05-10 |  |  |  | 2016-08-01
Camus Hydronics | Camus Hydronics | MFNH-0600-2G | Water | Natural Gas | Power | FALSE | FALSE | 1 |  |  |  |  | None | Non-Condensing | Two-Stage Modulating | Copper |  |  |  |  | 600000 | 510000 |  |  |  |  | 85 | 80 | [5 empty] | Federally-Regulated Commercial & Industrial Equipment | 2016-05-10 |  |  |  | 2016-08-01
Camus Hydronics | Camus Hydronics | MFNH-0500-0G | Water | Natural Gas | Power | FALSE | FALSE | 1 |  |  |  |  | None | Non-Condensing | Single-Stage | Copper |  |  |  |  | 500000 | 425000 |  |  |  |  | 85 | 80 | [5 empty] | Federally-Regulated Commercial & Industrial Equipment | 2016-05-10 |  |  |  | 2016-08-01
Camus Hydronics | Camus Hydronics | MFNH-0500-2G | Water | Natural Gas | Power | FALSE | FALSE | 1 |  |  |  |  | None | Non-Condensing | Two-Stage Modulating | Copper |  |  |  |  | 500000 | 425000 |  |  |  |  | 85 | 80 | [5 empty] | Federally-Regulated Commercial & Industrial Equipment | 2016-05-10 |  |  |  | 2016-08-01
Camus Hydronics | Camus Hydronics | MFNH-0500-MG | Water | Natural Gas | Power | FALSE | FALSE | 1 |  |  |  |  | None | Non-Condensing | Step Modulating | Copper |  |  |  |  | 500000 | 425000 |  |  |  |  | 85 | 80 | [5 empty] | Federally-Regulated Commercial & Industrial Equipment | 2016-05-10 |  |  |  | 2016-08-01
Camus Hydronics | Camus Hydronics | MFPH-0500-MG | Water | LPG | Power | FALSE | FALSE | 1 |  |  |  |  | None | Non-Condensing | Step Modulating | Copper |  |  |  |  | 500000 | 425000 |  |  |  |  | 85 | 80 | [5 empty] | Federally-Regulated Commercial & Industrial Equipment | 2016-05-10 |  |  |  | 2016-08-01
Camus Hydronics | Camus Hydronics | MFNH-1802-0G | Water | Natural Gas | Power | FALSE | FALSE | 1 |  |  |  |  | None | Condensing | Single-Stage | Copper |  |  |  |  | 1800000 | 1710000 |  |  |  |  | 95 | 80 | [5 empty] | Federally-Regulated Commercial & Industrial Equipment | 2016-05-10 |  |  |  | 2016-08-01
Camus Hydronics | Camus Hydronics | MFNH-1802-2G | Water | Natural Gas | Power | FALSE | FALSE | 1 |  |  |  |  | None | Condensing | Two-Stage Modulating | Copper |  |  |  |  | 1800000 | 1710000 |  |  |  |  | 95 | 80 | [5 empty] | Federally-Regulated Commercial & Industrial Equipment | 2016-05-10 |  |  |  | 2016-08-01
Camus Hydronics | Camus Hydronics | MFNH-1802-MG | Water | Natural Gas | Power | FALSE | FALSE | 1 |  |  |  |  | None | Condensing | Step Modulating | Copper |  |  |  |  | 1800000 | 1710000 |  |  |  |  | 95 | 80 | [5 empty] | Federally-Regulated Commercial & Industrial Equipment | 2016-05-10 |  |  |  | 2016-08-01
Camus Hydronics | Camus Hydronics | MFPH-1802-0G | Water | LPG | Power | FALSE | FALSE | 1 |  |  |  |  | None | Condensing | Single-Stage | Copper |  |  |  |  | 1800000 | 1710000 |  |  |  |  | 95 | 80 | [5 empty] | Federally-Regulated Commercial & Industrial Equipment | 2016-05-10 |  |  |  | 2016-08-01
Camus Hydronics | Camus Hydronics | MFPH-1602-2G | Water | LPG | Power | FALSE | FALSE | 1 |  |  |  |  | None | Condensing | Two-Stage Modulating | Copper |  |  |  |  | 1600000 | 1520000 |  |  |  |  | 95 | 80 | [5 empty] | Federally-Regulated Commercial & Industrial Equipment | 2016-05-10 |  |  |  | 2016-08-01
Camus Hydronics | Camus Hydronics | MFNH-1402-0G | Water | Natural Gas | Power | FALSE | FALSE | 1 |  |  |  |  | None | Condensing | Single-Stage | Copper |  |  |  |  | 1400000 | 1330000 |  |  |  |  | 95 | 80 | [5 empty] | Federally-Regulated Commercial & Industrial Equipment | 2016-05-10 |  |  |  | 2016-08-01
Camus Hydronics | Camus Hydronics | MFNH-1402-2G | Water | Natural Gas | Power | FALSE | FALSE | 1 |  |  |  |  | None | Condensing | Two-Stage Modulating | Copper |  |  |  |  | 1400000 | 1330000 |  |  |  |  | 95 | 80 | [5 empty] | Federally-Regulated Commercial & Industrial Equipment | 2016-05-10 |  |  |  | 2016-08-01
Camus Hydronics | Camus Hydronics | MFNH-1402-MG | Water | Natural Gas | Power | FALSE | FALSE | 1 |  |  |  |  | None | Condensing | Step Modulating | Copper |  |  |  |  | 1400000 | 1330000 |  |  |  |  | 95 | 80 | [5 empty] | Federally-Regulated Commercial & Industrial Equipment | 2016-05-10 |  |  |  | 2016-08-01
Camus Hydronics | Camus Hydronics | MFNH-1202-2G | Water | Natural Gas | Power | FALSE | FALSE | 1 |  |  |  |  | None | Condensing | Two-Stage Modulating | Copper |  |  |  |  | 1200000 | 1140000 |  |  |  |  | 95 | 80 | [5 empty] | Federally-Regulated Commercial & Industrial Equipment | 2016-05-10 |  |  |  | 2016-08-01
Camus Hydronics | Camus Hydronics | MFNH-1202-MG | Water | Natural Gas | Power | FALSE | FALSE | 1 |  |  |  |  | None | Condensing | Step Modulating | Copper |  |  |  |  | 1200000 | 1140000 |  |  |  |  | 95 | 80 | [5 empty] | Federally-Regulated Commercial & Industrial Equipment | 2016-05-10 |  |  |  | 2016-08-01
Camus Hydronics | Camus Hydronics | MFPH-1202-0G | Water | LPG | Power | FALSE | FALSE | 1 |  |  |  |  | None | Condensing | Single-Stage | Copper |  |  |  |  | 1200000 | 1140000 |  |  |  |  | 95 | 80 | [5 empty] | Federally-Regulated Commercial & Industrial Equipment | 2016-05-10 |  |  |  | 2016-08-01
Camus Hydronics | Camus Hydronics | MFPH-1202-2G | Water | LPG | Power | FALSE | FALSE | 1 |  |  |  |  | None | Condensing | Two-Stage Modulating | Copper |  |  |  |  | 1200000 | 1140000 |  |  |  |  | 95 | 80 | [5 empty] | Federally-Regulated Commercial & Industrial Equipment | 2016-05-10 |  |  |  | 2016-08-01
Camus Hydronics | Camus Hydronics | MFNH-1002-2G | Water | Natural Gas | Power | FALSE | FALSE | 1 |  |  |  |  | None | Condensing | Two-Stage Modulating | Copper |  |  |  |  | 1000000 | 950000 |  |  |  |  | 95 | 80 | [5 empty] | Federally-Regulated Commercial & Industrial Equipment | 2016-05-10 |  |  |  | 2016-08-01
Camus Hydronics | Camus Hydronics | MFPH-1002-0G | Water | LPG | Power | FALSE | FALSE | 1 |  |  |  |  | None | Condensing | Single-Stage | Copper |  |  |  |  | 1000000 | 950000 |  |  |  |  | 95 | 80 | [5 empty] | Federally-Regulated Commercial & Industrial Equipment | 2016-05-10 |  |  |  | 2016-08-01
Camus Hydronics | Camus Hydronics | MFNH-0802-MG | Water | Natural Gas | Power | FALSE | FALSE | 1 |  |  |  |  | None | Condensing | Step Modulating | Copper |  |  |  |  | 800000 | 760000 |  |  |  |  | 95 | 80 | [5 empty] | Federally-Regulated Commercial & Industrial Equipment | 2016-05-10 |  |  |  | 2016-08-01
Camus Hydronics | Camus Hydronics | MFNH-0602-0G | Water | Natural Gas | Power | FALSE | FALSE | 1 |  |  |  |  | None | Condensing | Single-Stage | Copper |  |  |  |  | 600000 | 570000 |  |  |  |  | 95 | 80 | [5 empty] | Federally-Regulated Commercial & Industrial Equipment | 2016-05-10 |  |  |  | 2016-08-01
Camus Hydronics | Camus Hydronics | MFPH-0602-MG | Water | LPG | Power | FALSE | FALSE | 1 |  |  |  |  | None | Condensing | Step Modulating | Copper |  |  |  |  | 600000 | 570000 |  |  |  |  | 95 | 80 | [5 empty] | Federally-Regulated Commercial & Industrial Equipment | 2016-05-10 |  |  |  | 2016-08-01
Camus Hydronics | Camus Hydronics | MFNH-0502-0G | Water | Natural Gas | Power | FALSE | FALSE | 1 |  |  |  |  | None | Condensing | Single-Stage | Copper |  |  |  |  | 500000 | 475000 |  |  |  |  | 95 | 80 | [5 empty] | Federally-Regulated Commercial & Industrial Equipment | 2016-05-10 |  |  |  | 2016-08-01
Camus Hydronics | Camus Hydronics | MFNH-0402-MG | Water | Natural Gas | Power | FALSE | FALSE | 1 |  |  |  |  | None | Condensing | Step Modulating | Copper |  |  |  |  | 399000 | 379000 |  |  |  |  | 95 | 80 | [5 empty] | Federally-Regulated Commercial & Industrial Equipment | 2016-05-10 |  |  |  | 2016-08-01
Camus Hydronics | Camus Hydronics | MFPH-1202-MG | Water | LPG | Power | FALSE | FALSE | 1 |  |  |  |  | None | Condensing | Step Modulating | Copper |  |  |  |  | 1200000 | 1140000 |  |  |  |  | 95 | 80 | [5 empty] | Federally-Regulated Commercial & Industrial Equipment | 2016-05-10 |  |  |  | 2016-08-01
Camus Hydronics | Camus Hydronics | MFNH-1002-MG | Water | Natural Gas | Power | FALSE | FALSE | 1 |  |  |  |  | None | Condensing | Step Modulating | Copper |  |  |  |  | 1000000 | 950000 |  |  |  |  | 95 | 80 | [5 empty] | Federally-Regulated Commercial & Industrial Equipment | 2016-05-10 |  |  |  | 2016-08-01
Camus Hydronics | Camus Hydronics | MFNH-0802-0G | Water | Natural Gas | Power | FALSE | FALSE | 1 |  |  |  |  | None | Condensing | Single-Stage | Copper |  |  |  |  | 800000 | 760000 |  |  |  |  | 95 | 80 | [5 empty] | Federally-Regulated Commercial & Industrial Equipment | 2016-05-10 |  |  |  | 2016-08-01
Camus Hydronics | Camus Hydronics | MFNH-0402-0G | Water | Natural Gas | Power | FALSE | FALSE | 1 |  |  |  |  | None | Condensing | Single-Stage | Copper |  |  |  |  | 399000 | 379000 |  |  |  |  | 95 | 80 | [5 empty] | Federally-Regulated Commercial & Industrial Equipment | 2016-05-10 |  |  |  | 2016-08-01
Camus Hydronics | Camus Hydronics | MFPH-0402-MG | Water | LPG | Power | FALSE | FALSE | 1 |  |  |  |  | None | Condensing | Step Modulating | Copper |  |  |  |  | 399000 | 379000 |  |  |  |  | 95 | 80 | [5 empty] | Federally-Regulated Commercial & Industrial Equipment | 2016-05-10 |  |  |  | 2016-08-01
Camus Hydronics | Camus Hydronics | MFPH-0402-2G | Water | LPG | Power | FALSE | FALSE | 1 |  |  |  |  | None | Condensing | Two-Stage Modulating | Copper |  |  |  |  | 399000 | 379000 |  |  |  |  | 95 | 80 | [5 empty] | Federally-Regulated Commercial & Industrial Equipment | 2016-05-10 |  |  |  | 2016-08-01
Camus Hydronics | Camus Hydronics | MFPH-1000-2G | Water | LPG | Power | FALSE | FALSE | 1 |  |  |  |  | None | Non-Condensing | Two-Stage Modulating | Copper |  |  |  |  | 1000000 | 850000 |  |  |  |  | 85 | 80 | [5 empty] | Federally-Regulated Commercial & Industrial Equipment | 2016-05-10 |  |  |  | 2016-08-01
NY Thermal Inc. | TRINITY | LX800 | Water | Natural Gas | Power | FALSE | FALSE | 1 |  |  |  |  | None | Condensing | Step Modulating | Other |  |  |  |  | 800000 | 752000 |  |  |  |  | 94 | 80 | [5 empty] | Federally-Regulated Commercial & Industrial Equipment | 2016-05-10 |  |  |  | 2016-08-01
Thermal Hydronic Supply, Ltd. | SIME | MURELLE HE 110 R CND | Water | Natural Gas | Power | FALSE | FALSE | 1 |  |  |  |  | None | Condensing | Step Modulating | Other | Single-Speed |  |  |  | 399000 | 373000 |  |  |  |  | 93.5 | 80 | [5 empty] | Federally-Regulated Commercial & Industrial Equipment | 2016-05-10 |  |  |  | 2016-08-01
Thermal Hydronic Supply, Ltd. | SIME | FORMAT.ZIP 35 BF | Water | Natural Gas | Induced Draft | FALSE | FALSE | 1 |  | TRUE |  |  | None | Non-Condensing | Step Modulating | Copper | Multiple-Speed |  |  |  | 134000 | 116000 | [9 empty] | 85.1 | 80 | Federally-Regulated Consumer Product | 2015-12-16 |  |  |  | 2016-08-01
WM Technologies | Weil-McLain | SF 750 | Water | Natural Gas | Induced Draft | FALSE | FALSE | 1 |  |  |  |  | None | Condensing | Step Modulating | Other |  |  |  |  | 750000 | 702000 |  |  | 94 |  | 93.6 | [6 empty] | Federally-Regulated Commercial & Industrial Equipment | 2014-08-11 |  |  |  | 2016-08-11
WM Technologies | Weil-McLain | SF 550 | Water | Natural Gas | Induced Draft | FALSE | FALSE | 1 |  |  |  |  | None | Condensing | Step Modulating | Other |  |  |  |  | 550000 | 516000 |  |  | 94.7 |  | 93.9 | [6 empty] | Federally-Regulated Commercial & Industrial Equipment | 2014-08-11 |  |  |  | 2016-08-11
NY Thermal Inc. | TRINITY | LX400 | Water | Natural Gas | Power | FALSE | FALSE | 1 |  |  |  |  | None | Condensing | Step Modulating | Other |  |  |  |  | 399000 | 375000 |  |  |  |  | 94 | 80 | [5 empty] | Federally-Regulated Commercial & Industrial Equipment | 2016-05-10 |  |  |  | 2016-08-11
NY Thermal Inc. | TRINITY | LX500 | Water | Natural Gas | Power | FALSE | FALSE | 1 |  |  |  |  | None | Condensing | Step Modulating | Other |  |  |  |  | 500000 | 470000 |  |  |  |  | 94 | 80 | [5 empty] | Federally-Regulated Commercial & Industrial Equipment | 2016-05-10 |  |  |  | 2016-08-11
NY Thermal Inc. | TRINITY | LX400 | Water | LPG | Power | FALSE | FALSE | 1 |  |  |  |  | None | Condensing | Step Modulating | Other |  |  |  |  | 399000 | 375000 |  |  |  |  | 94 | 80 | [5 empty] | Federally-Regulated Commercial & Industrial Equipment | 2016-05-10 |  |  |  | 2016-08-11
NY Thermal Inc. | TRINITY | LX500 | Water | LPG | Power | FALSE | FALSE | 1 |  |  |  |  | None | Condensing | Step Modulating | Other |  |  |  |  | 500000 | 470000 |  |  |  |  | 94 | 80 | [5 empty] | Federally-Regulated Commercial & Industrial Equipment | 2016-05-10 |  |  |  | 2016-08-11
Camus Hydronics | Camus Hydronics | DFNH-2500-MG | Water | Natural Gas | Power | FALSE | FALSE | 1 |  |  |  |  | None | Non-Condensing | Step Modulating | Copper |  |  |  |  | 2500000 | 2125000 |  |  |  |  | 85 | 80 | [5 empty] | Federally-Regulated Commercial & Industrial Equipment | 2016-05-13 |  |  |  | 2016-08-11
Camus Hydronics | Camus Hydronics | DFPH-2500-MG | Water | LPG | Power | FALSE | FALSE | 1 |  |  |  |  | None | Non-Condensing | Step Modulating | Copper |  |  |  |  | 2500000 | 2125000 |  |  |  |  | 85 | 80 | [5 empty] | Federally-Regulated Commercial & Industrial Equipment | 2016-05-13 |  |  |  | 2016-08-11
Camus Hydronics | Camus Hydronics | MFNH-2502-2G | Water | Natural Gas | Power | FALSE | FALSE | 1 |  |  |  |  | None | Condensing | Two-Stage Modulating | Copper |  |  |  |  | 2500000 | 2335000 |  |  |  |  | 93.4 | 80 | [5 empty] | Federally-Regulated Commercial & Industrial Equipment | 2016-05-13 |  |  |  | 2016-08-11
Camus Hydronics | Camus Hydronics | MFNH-2502-MG | Water | Natural Gas | Power | FALSE | FALSE | 1 |  |  |  |  | None | Condensing | Step Modulating | Copper |  |  |  |  | 2500000 | 2335000 |  |  |  |  | 93.4 | 80 | [5 empty] | Federally-Regulated Commercial & Industrial Equipment | 2016-05-13 |  |  |  | 2016-08-11
Camus Hydronics | Camus Hydronics | MFPH-2502-MG | Water | LPG | Power | FALSE | FALSE | 1 |  |  |  |  | None | Condensing | Single-Stage | Copper |  |  |  |  | 2500000 | 2335000 |  |  |  |  | 93.4 | 80 | [5 empty] | Federally-Regulated Commercial & Industrial Equipment | 2016-05-13 |  |  |  | 2016-08-11
Camus Hydronics | Camus Hydronics | MFPH-2502-2G | Water | LPG | Power | FALSE | FALSE | 1 |  |  |  |  | None | Condensing | Two-Stage Modulating | Copper |  |  |  |  | 2500000 | 2335000 |  |  |  |  | 93.4 | 80 | [5 empty] | Federally-Regulated Commercial & Industrial Equipment | 2016-05-13 |  |  |  | 2016-08-11
U.S. Boiler Co. | BURNHAM BY U.S. BOILER | MPO-IQ189 | Water | Oil | Power | FALSE | FALSE | 1 |  | TRUE |  |  | None | Non-Condensing | Single-Stage | Cast Iron |  |  |  |  | 189000 | 167000 | [9 empty] | 87 | 84 | Federally-Regulated Consumer Product | 2015-12-16 |  |  |  | 2016-08-31
DDR Americas, Inc. | DE DIETRICH | GAS 310-8 ECO | Water | Natural Gas | Power | FALSE | FALSE | 1 |  |  |  |  | Electro-Mechanical Inlet Dampe | Condensing | Step Modulating | Other |  |  |  |  | 1785000 | 1703000 |  |  |  |  | 97.4 | 80 | [5 empty] | Federally-Regulated Commercial & Industrial Equipment | 2015-12-04 |  |  |  | 2016-09-20
DDR Americas, Inc. | DE DIETRICH | GAS 310-7 ECO | Water | Natural Gas | Power | FALSE | FALSE | 1 |  |  |  |  | Electro-Mechanical Inlet Dampe | Condensing | Step Modulating | Other |  |  |  |  | 1529000 | 1457000 |  |  |  |  | 97.4 | 80 | [5 empty] | Federally-Regulated Commercial & Industrial Equipment | 2015-12-04 |  |  |  | 2016-09-20
DDR Americas, Inc. | DE DIETRICH | GAS 310-9 ECO | Water | Natural Gas | Power | FALSE | FALSE | 1 |  |  |  |  | Electro-Mechanical Inlet Dampe | Condensing | Step Modulating | Other |  |  |  |  | 2049000 | 1955000 |  |  |  |  | 97.4 | 80 | [5 empty] | Federally-Regulated Commercial & Industrial Equipment | 2015-12-04 |  |  |  | 2016-09-20
DDR Americas, Inc. | DE DIETRICH | GAS 310-5 ECO | Water | Natural Gas | Power | FALSE | FALSE | 1 |  |  |  |  | Electro-Mechanical Inlet Dampe | Condensing | Step Modulating | Other |  |  |  |  | 1017000 | 962000 |  |  |  |  | 97.4 | 80 | [5 empty] | Federally-Regulated Commercial & Industrial Equipment | 2015-12-04 |  |  |  | 2016-09-20
DDR Americas, Inc. | DE DIETRICH | GAS 310-6 ECO | Water | Natural Gas | Power | FALSE | FALSE | 1 |  |  |  |  | Electro-Mechanical Inlet Dampe | Condensing | Step Modulating | Other |  |  |  |  | 1269000 | 1205000 |  |  |  |  | 97.4 | 80 | [5 empty] | Federally-Regulated Commercial & Industrial Equipment | 2015-12-04 |  |  |  | 2016-09-20
Ariston USA LLC | Westinghouse | WBCNG399W | Water | Natural Gas | Power | FALSE | FALSE | 1 |  |  |  |  | None | Condensing | Step Modulating | Other |  |  |  |  | 399000 | 372000 |  |  |  |  | 93.2 | 80 | [5 empty] | Federally-Regulated Commercial & Industrial Equipment | 2016-05-10 |  |  |  | 2016-09-21
Ariston USA LLC | Westinghouse | WBCNG399WPU | Water | Natural Gas | Power | FALSE | FALSE | 1 |  |  |  |  | None | Condensing | Step Modulating | Other | Single-Speed |  |  |  | 399000 | 372000 |  |  |  |  | 93.2 | 80 | [5 empty] | Federally-Regulated Commercial & Industrial Equipment | 2016-05-10 |  |  |  | 2016-09-21
Ariston USA LLC | Westinghouse | WBCLP399W | Water | LPG | Power | FALSE | FALSE | 1 |  |  |  |  | None | Condensing | Step Modulating | Other |  |  |  |  | 399000 | 372000 |  |  |  |  | 93.2 | 80 | [5 empty] | Federally-Regulated Commercial & Industrial Equipment | 2016-05-10 |  |  |  | 2016-09-21
Ariston USA LLC | Westinghouse | WBCLP399WPU | Water | LPG | Power | FALSE | FALSE | 1 |  |  |  |  | None | Condensing | Step Modulating | Other | Single-Speed |  |  |  | 399000 | 372000 |  |  |  |  | 93.2 | 80 | [5 empty] | Federally-Regulated Commercial & Industrial Equipment | 2016-05-10 |  |  |  | 2016-09-21
RBI Water Heaters | RBI Water Heaters | CK4500 | Water | Natural Gas | Power | FALSE | FALSE | 3 |  |  |  |  | None | Condensing | Step Modulating | Other |  |  |  |  | 4500000 | 4311000 |  |  | 95.8 | 82 | [7 empty] | Federally-Regulated Commercial & Industrial Equipment | 2015-12-16 |  |  |  | 2016-09-21
RBI Water Heaters | RBI Water Heaters | CK6000 | Water | Natural Gas | Power | FALSE | FALSE | 3 |  |  |  |  | None | Condensing | Step Modulating | Other |  |  |  |  | 6000000 | 5766000 |  |  | 96.1 | 82 | [7 empty] | Federally-Regulated Commercial & Industrial Equipment | 2015-12-16 |  |  |  | 2016-09-21
Navien, Inc. | Navien America, Inc. | NCB-180 | Water | Natural Gas | Power | FALSE | FALSE | 1 |  |  | TRUE |  | None | Condensing | Step Modulating | Other | Single-Speed |  |  |  | 80000 | 75000 | [9 empty] | 95 | 80 | Federally-Regulated Consumer Product | 2015-03-30 |  |  |  | 2016-10-18
Navien, Inc. | Navien America, Inc. | NCB-180 | Water | LPG | Power | FALSE | FALSE | 1 |  |  | TRUE |  | None | Condensing | Step Modulating | Other | Single-Speed |  |  |  | 80000 | 75000 | [9 empty] | 95 | 80 | Federally-Regulated Consumer Product | 2015-03-30 |  |  |  | 2016-10-18
Navien, Inc. | Navien America, Inc. | NCB-210 | Water | Natural Gas | Power | FALSE | FALSE | 1 |  |  | TRUE |  | None | Condensing | Step Modulating | Other | Single-Speed |  |  |  | 100000 | 94000 | [9 empty] | 95 | 80 | Federally-Regulated Consumer Product | 2015-03-30 |  |  |  | 2016-10-18
Navien, Inc. | Navien America, Inc. | NCB-210 | Water | LPG | Power | FALSE | FALSE | 1 |  |  | TRUE |  | None | Condensing | Step Modulating | Other | Single-Speed |  |  |  | 100000 | 94000 | [9 empty] | 95 | 80 | Federally-Regulated Consumer Product | 2015-03-30 |  |  |  | 2016-10-18
Navien, Inc. | Navien America, Inc. | NCB-240 | Water | Natural Gas | Power | FALSE | FALSE | 1 |  |  | TRUE |  | None | Condensing | Step Modulating | Other | Single-Speed |  |  |  | 120000 | 112000 | [9 empty] | 95 | 80 | Federally-Regulated Consumer Product | 2015-03-30 |  |  |  | 2016-10-18
Navien, Inc. | Navien America, Inc. | NCB-240 | Water | LPG | Power | FALSE | FALSE | 1 |  |  | TRUE |  | None | Condensing | Step Modulating | Other | Single-Speed |  |  |  | 120000 | 112000 | [9 empty] | 95 | 80 | Federally-Regulated Consumer Product | 2015-03-30 |  |  |  | 2016-10-18
Navien, Inc. | Navien | NCB-150 | Water | Natural Gas | Power | FALSE | FALSE | 1 |  | TRUE |  |  | None | Condensing | Step Modulating | Other | Single-Speed |  |  |  | 60000 | 56000 | [9 empty] | 95 | 80 | Federally-Regulated Consumer Product | 2015-12-16 |  |  |  | 2016-10-18
Navien, Inc. | Navien | NCB-150 | Water | LPG | Power | FALSE | FALSE | 1 |  | TRUE |  |  | None | Condensing | Step Modulating | Other | Single-Speed |  |  |  | 60000 | 56000 | [9 empty] | 95 | 80 | Federally-Regulated Consumer Product | 2015-12-16 |  |  |  | 2016-10-18
Navien, Inc. | Navien | NCB-180 | Water | Natural Gas | Power | FALSE | FALSE | 1 |  | TRUE |  |  | None | Condensing | Step Modulating | Other | Single-Speed |  |  |  | 80000 | 75000 | [9 empty] | 95 | 80 | Federally-Regulated Consumer Product | 2015-12-16 |  |  |  | 2016-10-18
Navien, Inc. | Navien | NCB-180 | Water | LPG | Power | FALSE | FALSE | 1 |  | TRUE |  |  | None | Condensing | Step Modulating | Other | Single-Speed |  |  |  | 80000 | 75000 | [9 empty] | 95 | 80 | Federally-Regulated Consumer Product | 2015-12-16 |  |  |  | 2016-10-18
Navien, Inc. | Navien | NCB-210 | Water | Natural Gas | Power | FALSE | FALSE | 1 |  | TRUE |  |  | None | Condensing | Step Modulating | Other | Single-Speed |  |  |  | 100000 | 94000 | [9 empty] | 95 | 80 | Federally-Regulated Consumer Product | 2015-12-16 |  |  |  | 2016-10-18
Navien, Inc. | Navien | NCB-210 | Water | LPG | Power | FALSE | FALSE | 1 |  | TRUE |  |  | None | Condensing | Step Modulating | Other | Single-Speed |  |  |  | 100000 | 94000 | [9 empty] | 95 | 80 | Federally-Regulated Consumer Product | 2015-12-16 |  |  |  | 2016-10-18
Navien, Inc. | Navien | NCB-240 | Water | Natural Gas | Power | FALSE | FALSE | 1 |  | TRUE |  |  | None | Condensing | Step Modulating | Other | Single-Speed |  |  |  | 120000 | 112000 | [9 empty] | 95 | 80 | Federally-Regulated Consumer Product | 2015-12-16 |  |  |  | 2016-10-18
Navien, Inc. | Navien | NCB-240 | Water | LPG | Power | FALSE | FALSE | 1 |  | TRUE |  |  | None | Condensing | Step Modulating | Other | Single-Speed |  |  |  | 120000 | 112000 | [9 empty] | 95 | 80 | Federally-Regulated Consumer Product | 2015-12-16 |  |  |  | 2016-10-18
Navien, Inc. | Navien | CH-180-ASME | Water | Natural Gas | Power | FALSE | TRUE | 1 |  |  |  |  | None | Condensing | Step Modulating | Other | Single-Speed |  |  |  | 150000 | 137000 | [9 empty] | 91 | 80 | Federally-Regulated Consumer Product | 2012-10-16 |  |  |  | 2016-10-18
Navien, Inc. | Navien | CH-180-ASME | Water | LPG | Power | FALSE | TRUE | 1 |  |  |  |  | None | Condensing | Step Modulating | Other | Single-Speed |  |  |  | 150000 | 141000 | [9 empty] | 92 | 80 | Federally-Regulated Consumer Product | 2012-10-16 |  |  |  | 2016-10-18
Navien, Inc. | Navien | CH-210-ASME | Water | Natural Gas | Power | FALSE | TRUE | 1 |  |  |  |  | None | Condensing | Step Modulating | Other | Single-Speed |  |  |  | 175000 | 161000 | [9 empty] | 91 | 80 | Federally-Regulated Consumer Product | 2012-10-16 |  |  |  | 2016-10-18
Navien, Inc. | Navien | CH-210-ASME | Water | LPG | Power | FALSE | TRUE | 1 |  |  |  |  | None | Condensing | Step Modulating | Other | Single-Speed |  |  |  | 175000 | 163000 | [9 empty] | 91 | 80 | Federally-Regulated Consumer Product | 2012-10-16 |  |  |  | 2016-10-18
Navien, Inc. | Navien | CH-240-ASME | Water | Natural Gas | Power | FALSE | TRUE | 1 |  |  |  |  | None | Condensing | Step Modulating | Other | Single-Speed |  |  |  | 199000 | 186000 | [9 empty] | 91 | 80 | Federally-Regulated Consumer Product | 2012-10-16 |  |  |  | 2016-10-18
Navien, Inc. | Navien | CH-240-ASME | Water | LPG | Power | FALSE | TRUE | 1 |  |  |  |  | None | Condensing | Step Modulating | Other | Single-Speed |  |  |  | 199000 | 185000 | [9 empty] | 91 | 80 | Federally-Regulated Consumer Product | 2012-10-16 |  |  |  | 2016-10-18
Navien, Inc. | Navien America, Inc. | NHB-055 | Water | Natural Gas | Power | FALSE | FALSE | 1 |  |  | TRUE |  | None | Condensing | Step Modulating | Other |  |  |  |  | 55000 | 51000 | [9 empty] | 95 | 80 | Federally-Regulated Consumer Product | 2015-03-30 |  |  |  | 2016-10-20
Navien, Inc. | Navien America, Inc. | NHB-055 | Water | LPG | Power | FALSE | FALSE | 1 |  |  | TRUE |  | None | Condensing | Step Modulating | Other |  |  |  |  | 55000 | 51000 | [9 empty] | 95 | 80 | Federally-Regulated Consumer Product | 2015-03-30 |  |  |  | 2016-10-20
Navien, Inc. | Navien America, Inc. | NHB-080 | Water | Natural Gas | Power | FALSE | FALSE | 1 |  |  | TRUE |  | None | Condensing | Step Modulating | Other |  |  |  |  | 80000 | 74000 | [9 empty] | 95 | 80 | Federally-Regulated Consumer Product | 2015-03-30 |  |  |  | 2016-10-20
Navien, Inc. | Navien America, Inc. | NHB-080 | Water | LPG | Power | FALSE | FALSE | 1 |  |  | TRUE |  | None | Condensing | Step Modulating | Other |  |  |  |  | 80000 | 74000 | [9 empty] | 95 | 80 | Federally-Regulated Consumer Product | 2015-03-30 |  |  |  | 2016-10-20
Navien, Inc. | Navien America, Inc. | NHB-110 | Water | Natural Gas | Power | FALSE | FALSE | 1 |  |  | TRUE |  | None | Condensing | Step Modulating | Other |  |  |  |  | 110000 | 102000 | [9 empty] | 95 | 80 | Federally-Regulated Consumer Product | 2015-03-30 |  |  |  | 2016-10-20
Navien, Inc. | Navien America, Inc. | NHB-110 | Water | LPG | Power | FALSE | FALSE | 1 |  |  | TRUE |  | None | Condensing | Step Modulating | Other |  |  |  |  | 110000 | 102000 | [9 empty] | 95 | 80 | Federally-Regulated Consumer Product | 2015-03-30 |  |  |  | 2016-10-20
Navien, Inc. | Navien America, Inc. | NHB-150 | Water | Natural Gas | Power | FALSE | FALSE | 1 |  |  | TRUE |  | None | Condensing | Step Modulating | Other |  |  |  |  | 150000 | 138000 | [9 empty] | 95 | 80 | Federally-Regulated Consumer Product | 2015-03-30 |  |  |  | 2016-10-20
Navien, Inc. | Navien America, Inc. | NHB-150 | Water | LPG | Power | FALSE | FALSE | 1 |  |  | TRUE |  | None | Condensing | Step Modulating | Other |  |  |  |  | 150000 | 138000 | [9 empty] | 95 | 80 | Federally-Regulated Consumer Product | 2015-03-30 |  |  |  | 2016-10-20
DDR Americas, Inc. | DE DIETRICH | GT 430A-9 | Water | Natural Gas | Power | FALSE | FALSE | 1 |  |  |  |  | Electro-Mechanical Inlet Dampe | Non-Condensing | Step Modulating | Cast Iron |  |  |  |  | 1947000 | 1655000 |  |  |  |  | 85.2 | 80 | [5 empty] | Federally-Regulated Commercial & Industrial Equipment | 2015-12-04 |  |  |  | 2016-10-25
DDR Americas, Inc. | DE DIETRICH | GT 228A | Water | Natural Gas | Power | FALSE | FALSE | 1 |  |  |  |  | Electro-Mechanical Inlet Dampe | Non-Condensing | Two-Stage Modulating | Cast Iron |  |  |  |  | 361000 | 307000 |  |  |  |  | 85.2 | 80 | [5 empty] | Federally-Regulated Commercial & Industrial Equipment | 2015-12-04 |  |  |  | 2016-10-25
DDR Americas, Inc. | DE DIETRICH | GT 227A | Water | Natural Gas | Power | FALSE | FALSE | 1 |  |  |  |  | Electro-Mechanical Inlet Dampe | Non-Condensing | Two-Stage Modulating | Cast Iron |  |  |  |  | 324000 | 276000 |  |  |  |  | 85.2 | 80 | [5 empty] | Federally-Regulated Commercial & Industrial Equipment | 2015-12-04 |  |  |  | 2016-10-25
DDR Americas, Inc. | DE DIETRICH | C230-160 ECO-A | Water | Natural Gas | Power | FALSE | FALSE | 1 |  |  |  |  | None | Condensing | Step Modulating | Other |  |  |  |  | 680000 | 605000 |  |  |  |  | 89 | 80 | [5 empty] | Federally-Regulated Commercial & Industrial Equipment | 2015-12-04 |  |  |  | 2016-10-25
DDR Americas, Inc. | DE DIETRICH | C230-120 ECO-A | Water | Natural Gas | Power | FALSE | FALSE | 1 |  |  |  |  | None | Condensing | Step Modulating | Other |  |  |  |  | 400000 | 356000 |  |  |  |  | 89 | 80 | [5 empty] | Federally-Regulated Commercial & Industrial Equipment | 2015-12-04 |  |  |  | 2016-10-25
DDR Americas, Inc. | DE DIETRICH | C230-200 ECO-A | Water | Natural Gas | Power | FALSE | FALSE | 1 |  |  |  |  | None | Condensing | Step Modulating | Other |  |  |  |  | 820000 | 730000 |  |  |  |  | 89 | 80 | [5 empty] | Federally-Regulated Commercial & Industrial Equipment | 2015-12-04 |  |  |  | 2016-10-25
DDR Americas, Inc. | DE DIETRICH | C230-80 ECO-A | Water | Natural Gas | Power | FALSE | FALSE | 1 |  |  |  |  | None | Condensing | Step Modulating | Other |  |  |  |  | 325000 | 289000 |  |  |  |  | 89 | 80 | [5 empty] | Federally-Regulated Commercial & Industrial Equipment | 2015-12-04 |  |  |  | 2016-10-25
DDR Americas, Inc. | DE DIETRICH | GT 430A-10 | Water | Natural Gas | Power | FALSE | FALSE | 1 |  |  |  |  | Electro-Mechanical Inlet Dampe | Non-Condensing | Step Modulating | Cast Iron |  |  |  |  | 2278000 | 1937000 |  |  |  |  | 85.2 | 80 | [5 empty] | Federally-Regulated Commercial & Industrial Equipment | 2015-12-04 |  |  |  | 2016-10-25
DDR Americas, Inc. | DE DIETRICH | GT 530A-19 | Water | Natural Gas | Power | FALSE | FALSE | 3 |  |  |  |  | Electro-Mechanical Inlet Dampe | Non-Condensing | Step Modulating | Cast Iron |  |  |  |  | 4759000 | 4054000 |  |  | 85.2 | 82 | [7 empty] | Federally-Regulated Commercial & Industrial Equipment | 2015-12-04 |  |  |  | 2016-10-25
DDR Americas, Inc. | DE DIETRICH | GT 530A-20 | Water | Natural Gas | Power | FALSE | FALSE | 3 |  |  |  |  | Electro-Mechanical Inlet Dampe | Non-Condensing | Step Modulating | Cast Iron |  |  |  |  | 4975000 | 4239000 |  |  | 85.2 | 82 | [7 empty] | Federally-Regulated Commercial & Industrial Equipment | 2015-12-04 |  |  |  | 2016-10-25
DDR Americas, Inc. | DE DIETRICH | GT 339A | Water | Natural Gas | Power | FALSE | FALSE | 1 |  |  |  |  | Electro-Mechanical Inlet Dampe | Non-Condensing | Step Modulating | Cast Iron |  |  |  |  | 1442000 | 1226000 |  |  |  |  | 85.2 | 80 | [5 empty] | Federally-Regulated Commercial & Industrial Equipment | 2015-12-04 |  |  |  | 2016-10-25
DDR Americas, Inc. | DE DIETRICH | GT 337A | Water | Natural Gas | Power | FALSE | FALSE | 1 |  |  |  |  | Electro-Mechanical Inlet Dampe | Non-Condensing | Step Modulating | Cast Iron |  |  |  |  | 1024000 | 870000 |  |  |  |  | 85.2 | 80 | [5 empty] | Federally-Regulated Commercial & Industrial Equipment | 2015-12-04 |  |  |  | 2016-10-25
DDR Americas, Inc. | DE DIETRICH | GT 338A | Water | Natural Gas | Power | FALSE | FALSE | 1 |  |  |  |  | Electro-Mechanical Inlet Dampe | Non-Condensing | Step Modulating | Cast Iron |  |  |  |  | 1226000 | 1042000 |  |  |  |  | 85.2 | 80 | [5 empty] | Federally-Regulated Commercial & Industrial Equipment | 2015-12-04 |  |  |  | 2016-10-25
DDR Americas, Inc. | DE DIETRICH | GT 336A | Water | Natural Gas | Power | FALSE | FALSE | 1 |  |  |  |  | Electro-Mechanical Inlet Dampe | Non-Condensing | Step Modulating | Cast Iron |  |  |  |  | 808000 | 686000 |  |  |  |  | 85.2 | 80 | [5 empty] | Federally-Regulated Commercial & Industrial Equipment | 2015-12-04 |  |  |  | 2016-10-25
DDR Americas, Inc. | DE DIETRICH | GT 335A | Water | Natural Gas | Power | FALSE | FALSE | 1 |  |  |  |  | Electro-Mechanical Inlet Dampe | Non-Condensing | Step Modulating | Cast Iron |  |  |  |  | 598000 | 509000 |  |  |  |  | 85.2 | 80 | [5 empty] | Federally-Regulated Commercial & Industrial Equipment | 2015-12-04 |  |  |  | 2016-10-25
DDR Americas, Inc. | DE DIETRICH | GT 530A-21 | Water | Natural Gas | Power | FALSE | FALSE | 3 |  |  |  |  | Electro-Mechanical Inlet Dampe | Non-Condensing | Step Modulating | Cast Iron |  |  |  |  | 5191000 | 4423000 |  |  | 85.2 | 82 | [7 empty] | Federally-Regulated Commercial & Industrial Equipment | 2015-12-04 |  |  |  | 2016-10-25
DDR Americas, Inc. | DE DIETRICH | GT 430A-8 | Water | Natural Gas | Power | FALSE | FALSE | 1 |  |  |  |  | Electro-Mechanical Inlet Dampe | Non-Condensing | Step Modulating | Cast Iron |  |  |  |  | 1730000 | 1471000 |  |  |  |  | 85.2 | 80 | [5 empty] | Federally-Regulated Commercial & Industrial Equipment | 2015-12-04 |  |  |  | 2016-10-25
DDR Americas, Inc. | DE DIETRICH | GT 430A-14 | Water | Natural Gas | Power | FALSE | FALSE | 1 |  |  |  |  | Electro-Mechanical Inlet Dampe | Non-Condensing | Step Modulating | Cast Iron |  |  |  |  | 3389000 | 2880000 |  |  | 85.2 | 82 | [7 empty] | Federally-Regulated Commercial & Industrial Equipment | 2015-12-04 |  |  |  | 2016-10-25
DDR Americas, Inc. | DE DIETRICH | GT 430A-13 | Water | Natural Gas | Power | FALSE | FALSE | 1 |  |  |  |  | Electro-Mechanical Inlet Dampe | Non-Condensing | Step Modulating | Cast Iron |  |  |  |  | 3100000 | 2635000 |  |  | 85.2 | 82 | [7 empty] | Federally-Regulated Commercial & Industrial Equipment | 2015-12-04 |  |  |  | 2016-10-25
DDR Americas, Inc. | DE DIETRICH | GT 430A-11 | Water | Natural Gas | Power | FALSE | FALSE | 1 |  |  |  |  | Electro-Mechanical Inlet Dampe | Non-Condensing | Step Modulating | Cast Iron |  |  |  |  | 2567000 | 2182000 |  |  | 85.2 | 82 | [7 empty] | Federally-Regulated Commercial & Industrial Equipment | 2015-12-04 |  |  |  | 2016-10-25
DDR Americas, Inc. | DE DIETRICH | GT 530A-22 | Water | Natural Gas | Power | FALSE | FALSE | 3 |  |  |  |  | Electro-Mechanical Inlet Dampe | Non-Condensing | Step Modulating | Cast Iron |  |  |  |  | 5480000 | 4669000 |  |  | 85.2 | 82 | [7 empty] | Federally-Regulated Commercial & Industrial Equipment | 2015-12-04 |  |  |  | 2016-10-25
DDR Americas, Inc. | DE DIETRICH | GT 530A-17 | Water | Natural Gas | Power | FALSE | FALSE | 3 |  |  |  |  | Electro-Mechanical Inlet Dampe | Non-Condensing | Step Modulating | Cast Iron |  |  |  |  | 4254000 | 3624000 |  |  | 85.2 | 82 | [7 empty] | Federally-Regulated Commercial & Industrial Equipment | 2015-12-04 |  |  |  | 2016-10-25
DDR Americas, Inc. | DE DIETRICH | GT 530A-16 | Water | Natural Gas | Power | FALSE | FALSE | 3 |  |  |  |  | Electro-Mechanical Inlet Dampe | Non-Condensing | Step Modulating | Cast Iron |  |  |  |  | 3986000 | 3379000 |  |  | 85.2 | 82 | [7 empty] | Federally-Regulated Commercial & Industrial Equipment | 2015-12-04 |  |  |  | 2016-10-25
DDR Americas, Inc. | DE DIETRICH | GT 530A-15 | Water | Natural Gas | Power | FALSE | FALSE | 3 |  |  |  |  | Electro-Mechanical Inlet Dampe | Non-Condensing | Step Modulating | Cast Iron |  |  |  |  | 3749000 | 3194000 |  |  | 85.2 | 82 | [7 empty] | Federally-Regulated Commercial & Industrial Equipment | 2015-12-04 |  |  |  | 2016-10-25
DDR Americas, Inc. | DE DIETRICH | GT 430A-12 | Water | Natural Gas | Power | FALSE | FALSE | 1 |  |  |  |  | Electro-Mechanical Inlet Dampe | Non-Condensing | Step Modulating | Cast Iron |  |  |  |  | 2826000 | 2402000 |  |  | 85.2 | 82 | [7 empty] | Federally-Regulated Commercial & Industrial Equipment | 2015-12-04 |  |  |  | 2016-10-25
DDR Americas, Inc. | DE DIETRICH | GT 530A-18 | Water | Natural Gas | Power | FALSE | FALSE | 3 |  |  |  |  | Electro-Mechanical Inlet Dampe | Non-Condensing | Step Modulating | Cast Iron |  |  |  |  | 4470000 | 3808000 |  |  | 85.2 | 82 | [7 empty] | Federally-Regulated Commercial & Industrial Equipment | 2015-12-04 |  |  |  | 2016-10-25
DDR Americas, Inc. | DE DIETRICH | GT 530A-23 | Water | Natural Gas | Power | FALSE | FALSE | 3 |  |  |  |  | Electro-Mechanical Inlet Dampe | Non-Condensing | Step Modulating | Cast Iron |  |  |  |  | 5696000 | 4853000 |  |  | 85.2 | 82 | [7 empty] | Federally-Regulated Commercial & Industrial Equipment | 2015-12-04 |  |  |  | 2016-10-25
DDR Americas, Inc. | DE DIETRICH | GT 530A-24 | Water | Natural Gas | Power | FALSE | FALSE | 3 |  |  |  |  | Electro-Mechanical Inlet Dampe | Non-Condensing | Step Modulating | Cast Iron |  |  |  |  | 5984000 | 5098000 |  |  | 85.2 | 82 | [7 empty] | Federally-Regulated Commercial & Industrial Equipment | 2015-12-04 |  |  |  | 2016-10-25
DDR Americas, Inc. | DE DIETRICH | GT 334A | Water | Natural Gas | Power | FALSE | FALSE | 1 |  |  |  |  | Electro-Mechanical Inlet Dampe | Non-Condensing | Step Modulating | Cast Iron |  |  |  |  | 404000 | 343000 |  |  |  |  | 85.2 | 80 | [5 empty] | Federally-Regulated Commercial & Industrial Equipment | 2015-12-04 |  |  |  | 2016-10-25
DDR Americas, Inc. | DE DIETRICH | GT 530A-25 | Water | Natural Gas | Power | FALSE | FALSE | 3 |  |  |  |  | Electro-Mechanical Inlet Dampe | Non-Condensing | Step Modulating | Cast Iron |  |  |  |  | 6201000 | 5283000 |  |  | 85.2 | 82 | [7 empty] | Federally-Regulated Commercial & Industrial Equipment | 2015-12-04 |  |  |  | 2016-10-25
DDR Americas, Inc. | DE DIETRICH | GT 430A-9 | Water | LPG | Power | FALSE | FALSE | 1 |  |  |  |  | Electro-Mechanical Inlet Dampe | Non-Condensing | Step Modulating | Cast Iron |  |  |  |  | 1947000 | 1655000 |  |  |  |  | 85.2 | 80 | [5 empty] | Federally-Regulated Commercial & Industrial Equipment | 2015-12-04 |  |  |  | 2016-10-25
DDR Americas, Inc. | DE DIETRICH | GT 228A | Water | LPG | Power | FALSE | FALSE | 1 |  |  |  |  | Electro-Mechanical Inlet Dampe | Non-Condensing | Two-Stage Modulating | Cast Iron |  |  |  |  | 361000 | 307000 |  |  |  |  | 85.2 | 80 | [5 empty] | Federally-Regulated Commercial & Industrial Equipment | 2015-12-04 |  |  |  | 2016-10-25
DDR Americas, Inc. | DE DIETRICH | GT 227A | Water | LPG | Power | FALSE | FALSE | 1 |  |  |  |  | Electro-Mechanical Inlet Dampe | Non-Condensing | Two-Stage Modulating | Cast Iron |  |  |  |  | 324000 | 276000 |  |  |  |  | 85.2 | 80 | [5 empty] | Federally-Regulated Commercial & Industrial Equipment | 2015-12-04 |  |  |  | 2016-10-25
DDR Americas, Inc. | DE DIETRICH | C230-160 ECO-A | Water | LPG | Power | FALSE | FALSE | 1 |  |  |  |  | None | Condensing | Step Modulating | Other |  |  |  |  | 680000 | 605000 |  |  |  |  | 89 | 80 | [5 empty] | Federally-Regulated Commercial & Industrial Equipment | 2015-12-04 |  |  |  | 2016-10-25
DDR Americas, Inc. | DE DIETRICH | C230-120 ECO-A | Water | LPG | Power | FALSE | FALSE | 1 |  |  |  |  | None | Condensing | Step Modulating | Other |  |  |  |  | 400000 | 356000 |  |  |  |  | 89 | 80 | [5 empty] | Federally-Regulated Commercial & Industrial Equipment | 2015-12-04 |  |  |  | 2016-10-25
DDR Americas, Inc. | DE DIETRICH | C230-200 ECO-A | Water | LPG | Power | FALSE | FALSE | 1 |  |  |  |  | None | Condensing | Step Modulating | Other |  |  |  |  | 820000 | 730000 |  |  |  |  | 89 | 80 | [5 empty] | Federally-Regulated Commercial & Industrial Equipment | 2015-12-04 |  |  |  | 2016-10-25
DDR Americas, Inc. | DE DIETRICH | C230-80 ECO-A | Water | LPG | Power | FALSE | FALSE | 1 |  |  |  |  | None | Condensing | Step Modulating | Other |  |  |  |  | 325000 | 289000 |  |  |  |  | 89 | 80 | [5 empty] | Federally-Regulated Commercial & Industrial Equipment | 2015-12-04 |  |  |  | 2016-10-25
DDR Americas, Inc. | DE DIETRICH | GT 430A-10 | Water | LPG | Power | FALSE | FALSE | 1 |  |  |  |  | Electro-Mechanical Inlet Dampe | Non-Condensing | Step Modulating | Cast Iron |  |  |  |  | 2278000 | 1937000 |  |  |  |  | 85.2 | 80 | [5 empty] | Federally-Regulated Commercial & Industrial Equipment | 2015-12-04 |  |  |  | 2016-10-25
DDR Americas, Inc. | DE DIETRICH | GT 530A-19 | Water | LPG | Power | FALSE | FALSE | 3 |  |  |  |  | Electro-Mechanical Inlet Dampe | Non-Condensing | Step Modulating | Cast Iron |  |  |  |  | 4759000 | 4054000 |  |  | 85.2 | 82 | [7 empty] | Federally-Regulated Commercial & Industrial Equipment | 2015-12-04 |  |  |  | 2016-10-25
DDR Americas, Inc. | DE DIETRICH | GT 530A-20 | Water | LPG | Power | FALSE | FALSE | 3 |  |  |  |  | Electro-Mechanical Inlet Dampe | Non-Condensing | Step Modulating | Cast Iron |  |  |  |  | 4975000 | 4239000 |  |  | 85.2 | 82 | [7 empty] | Federally-Regulated Commercial & Industrial Equipment | 2015-12-04 |  |  |  | 2016-10-25
DDR Americas, Inc. | DE DIETRICH | GT 339A | Water | LPG | Power | FALSE | FALSE | 1 |  |  |  |  | Electro-Mechanical Inlet Dampe | Non-Condensing | Step Modulating | Cast Iron |  |  |  |  | 1442000 | 1226000 |  |  |  |  | 85.2 | 80 | [5 empty] | Federally-Regulated Commercial & Industrial Equipment | 2015-12-04 |  |  |  | 2016-10-25
DDR Americas, Inc. | DE DIETRICH | GT 337A | Water | LPG | Power | FALSE | FALSE | 1 |  |  |  |  | Electro-Mechanical Inlet Dampe | Non-Condensing | Step Modulating | Cast Iron |  |  |  |  | 1024000 | 870000 |  |  |  |  | 85.2 | 80 | [5 empty] | Federally-Regulated Commercial & Industrial Equipment | 2015-12-04 |  |  |  | 2016-10-25
DDR Americas, Inc. | DE DIETRICH | GT 338A | Water | LPG | Power | FALSE | FALSE | 1 |  |  |  |  | Electro-Mechanical Inlet Dampe | Non-Condensing | Step Modulating | Cast Iron |  |  |  |  | 1226000 | 1042000 |  |  |  |  | 85.2 | 80 | [5 empty] | Federally-Regulated Commercial & Industrial Equipment | 2015-12-04 |  |  |  | 2016-10-25
DDR Americas, Inc. | DE DIETRICH | GT 336A | Water | LPG | Power | FALSE | FALSE | 1 |  |  |  |  | Electro-Mechanical Inlet Dampe | Non-Condensing | Step Modulating | Cast Iron |  |  |  |  | 808000 | 686000 |  |  |  |  | 85.2 | 80 | [5 empty] | Federally-Regulated Commercial & Industrial Equipment | 2015-12-04 |  |  |  | 2016-10-25
DDR Americas, Inc. | DE DIETRICH | GT 335A | Water | LPG | Power | FALSE | FALSE | 1 |  |  |  |  | Electro-Mechanical Inlet Dampe | Non-Condensing | Step Modulating | Cast Iron |  |  |  |  | 598000 | 509000 |  |  |  |  | 85.2 | 80 | [5 empty] | Federally-Regulated Commercial & Industrial Equipment | 2015-12-04 |  |  |  | 2016-10-25
DDR Americas, Inc. | DE DIETRICH | GT 530A-21 | Water | LPG | Power | FALSE | FALSE | 3 |  |  |  |  | Electro-Mechanical Inlet Dampe | Non-Condensing | Step Modulating | Cast Iron |  |  |  |  | 5191000 | 4423000 |  |  | 85.2 | 82 | [7 empty] | Federally-Regulated Commercial & Industrial Equipment | 2015-12-04 |  |  |  | 2016-10-25
DDR Americas, Inc. | DE DIETRICH | GT 430A-8 | Water | LPG | Power | FALSE | FALSE | 1 |  |  |  |  | Electro-Mechanical Inlet Dampe | Non-Condensing | Step Modulating | Cast Iron |  |  |  |  | 1730000 | 1471000 |  |  |  |  | 85.2 | 80 | [5 empty] | Federally-Regulated Commercial & Industrial Equipment | 2015-12-04 |  |  |  | 2016-10-25
DDR Americas, Inc. | DE DIETRICH | GT 430A-14 | Water | LPG | Power | FALSE | FALSE | 1 |  |  |  |  | Electro-Mechanical Inlet Dampe | Non-Condensing | Step Modulating | Cast Iron |  |  |  |  | 3389000 | 2880000 |  |  | 85.2 | 82 | [7 empty] | Federally-Regulated Commercial & Industrial Equipment | 2015-12-04 |  |  |  | 2016-10-25
DDR Americas, Inc. | DE DIETRICH | GT 430A-13 | Water | LPG | Power | FALSE | FALSE | 1 |  |  |  |  | Electro-Mechanical Inlet Dampe | Non-Condensing | Step Modulating | Cast Iron |  |  |  |  | 3100000 | 2635000 |  |  | 85.2 | 82 | [7 empty] | Federally-Regulated Commercial & Industrial Equipment | 2015-12-04 |  |  |  | 2016-10-25
DDR Americas, Inc. | DE DIETRICH | GT 430A-11 | Water | LPG | Power | FALSE | FALSE | 1 |  |  |  |  | Electro-Mechanical Inlet Dampe | Non-Condensing | Step Modulating | Cast Iron |  |  |  |  | 2567000 | 2182000 |  |  | 85.2 | 82 | [7 empty] | Federally-Regulated Commercial & Industrial Equipment | 2015-12-04 |  |  |  | 2016-10-25
DDR Americas, Inc. | DE DIETRICH | GT 530A-22 | Water | LPG | Power | FALSE | FALSE | 3 |  |  |  |  | Electro-Mechanical Inlet Dampe | Non-Condensing | Step Modulating | Cast Iron |  |  |  |  | 5480000 | 4669000 |  |  | 85.2 | 82 | [7 empty] | Federally-Regulated Commercial & Industrial Equipment | 2015-12-04 |  |  |  | 2016-10-25
DDR Americas, Inc. | DE DIETRICH | GT 530A-17 | Water | LPG | Power | FALSE | FALSE | 3 |  |  |  |  | Electro-Mechanical Inlet Dampe | Non-Condensing | Step Modulating | Cast Iron |  |  |  |  | 4254000 | 3624000 |  |  | 85.2 | 82 | [7 empty] | Federally-Regulated Commercial & Industrial Equipment | 2015-12-04 |  |  |  | 2016-10-25
DDR Americas, Inc. | DE DIETRICH | GT 530A-16 | Water | LPG | Power | FALSE | FALSE | 3 |  |  |  |  | Electro-Mechanical Inlet Dampe | Non-Condensing | Step Modulating | Cast Iron |  |  |  |  | 3986000 | 3379000 |  |  | 85.2 | 82 | [7 empty] | Federally-Regulated Commercial & Industrial Equipment | 2015-12-04 |  |  |  | 2016-10-25
DDR Americas, Inc. | DE DIETRICH | GT 530A-15 | Water | LPG | Power | FALSE | FALSE | 3 |  |  |  |  | Electro-Mechanical Inlet Dampe | Non-Condensing | Step Modulating | Cast Iron |  |  |  |  | 3749000 | 3194000 |  |  | 85.2 | 82 | [7 empty] | Federally-Regulated Commercial & Industrial Equipment | 2015-12-04 |  |  |  | 2016-10-25
DDR Americas, Inc. | DE DIETRICH | GT 430A-12 | Water | LPG | Power | FALSE | FALSE | 1 |  |  |  |  | Electro-Mechanical Inlet Dampe | Non-Condensing | Step Modulating | Cast Iron |  |  |  |  | 2826000 | 2402000 |  |  | 85.2 | 82 | [7 empty] | Federally-Regulated Commercial & Industrial Equipment | 2015-12-04 |  |  |  | 2016-10-25
DDR Americas, Inc. | DE DIETRICH | GT 530A-18 | Water | LPG | Power | FALSE | FALSE | 3 |  |  |  |  | Electro-Mechanical Inlet Dampe | Non-Condensing | Step Modulating | Cast Iron |  |  |  |  | 4470000 | 3808000 |  |  | 85.2 | 82 | [7 empty] | Federally-Regulated Commercial & Industrial Equipment | 2015-12-04 |  |  |  | 2016-10-25
DDR Americas, Inc. | DE DIETRICH | GT 530A-23 | Water | LPG | Power | FALSE | FALSE | 3 |  |  |  |  | Electro-Mechanical Inlet Dampe | Non-Condensing | Step Modulating | Cast Iron |  |  |  |  | 5696000 | 4853000 |  |  | 85.2 | 82 | [7 empty] | Federally-Regulated Commercial & Industrial Equipment | 2015-12-04 |  |  |  | 2016-10-25
DDR Americas, Inc. | DE DIETRICH | GT 530A-24 | Water | LPG | Power | FALSE | FALSE | 3 |  |  |  |  | Electro-Mechanical Inlet Dampe | Non-Condensing | Step Modulating | Cast Iron |  |  |  |  | 5984000 | 5098000 |  |  | 85.2 | 82 | [7 empty] | Federally-Regulated Commercial & Industrial Equipment | 2015-12-04 |  |  |  | 2016-10-25
DDR Americas, Inc. | DE DIETRICH | GT 334A | Water | LPG | Power | FALSE | FALSE | 1 |  |  |  |  | Electro-Mechanical Inlet Dampe | Non-Condensing | Step Modulating | Cast Iron |  |  |  |  | 404000 | 343000 |  |  |  |  | 85.2 | 80 | [5 empty] | Federally-Regulated Commercial & Industrial Equipment | 2015-12-04 |  |  |  | 2016-10-25
DDR Americas, Inc. | DE DIETRICH | GT 530A-25 | Water | LPG | Power | FALSE | FALSE | 3 |  |  |  |  | Electro-Mechanical Inlet Dampe | Non-Condensing | Step Modulating | Cast Iron |  |  |  |  | 6201000 | 5283000 |  |  | 85.2 | 82 | [7 empty] | Federally-Regulated Commercial & Industrial Equipment | 2015-12-04 |  |  |  | 2016-10-25
Ariston USA LLC | HTP | EL-299 | Water | Natural Gas | Power | FALSE | FALSE | 1 |  | TRUE |  |  | None | Condensing | Step Modulating | Other |  |  |  |  | 299000 | 275000 | [9 empty] | 93 | 80 | Federally-Regulated Consumer Product | 2015-09-30 |  |  |  | 2016-10-25
Ariston USA LLC | HTP | EFT-55 | Water | Natural Gas | Power | FALSE | FALSE | 1 |  | TRUE |  |  | None | Condensing | Step Modulating | Other |  |  |  |  | 55000 | 51000 | [9 empty] | 96.3 | 80 | Federally-Regulated Consumer Product | 2015-09-30 |  |  |  | 2016-10-25
Ariston USA LLC | HTP | EFT-80 | Water | Natural Gas | Power | FALSE | FALSE | 1 |  | TRUE |  |  | None | Condensing | Step Modulating | Other |  |  |  |  | 80000 | 74000 | [9 empty] | 96 | 80 | Federally-Regulated Consumer Product | 2015-09-30 |  |  |  | 2016-10-25
Ariston USA LLC | HTP | EFT-110 | Water | Natural Gas | Power | FALSE | FALSE | 1 |  | TRUE |  |  | None | Condensing | Step Modulating | Other |  |  |  |  | 110000 | 102000 | [9 empty] | 95.6 | 80 | Federally-Regulated Consumer Product | 2015-09-30 |  |  |  | 2016-10-25
Ariston USA LLC | HTP | EFT-155 | Water | Natural Gas | Power | FALSE | FALSE | 1 |  | TRUE |  |  | None | Condensing | Step Modulating | Other |  |  |  |  | 155000 | 143000 | [9 empty] | 95.1 | 80 | Federally-Regulated Consumer Product | 2015-09-30 |  |  |  | 2016-10-25
Ariston USA LLC | HTP | EFT-199 | Water | Natural Gas | Power | FALSE | FALSE | 1 |  | TRUE |  |  | None | Condensing | Step Modulating | Other |  |  |  |  | 199000 | 184000 | [9 empty] | 95.3 | 80 | Federally-Regulated Consumer Product | 2015-09-30 |  |  |  | 2016-10-25
Ariston USA LLC | HTP | EFT-285 | Water | Natural Gas | Power | FALSE | FALSE | 1 |  | TRUE |  |  | None | Condensing | Step Modulating | Other |  |  |  |  | 285000 | 263000 | [9 empty] | 95 | 80 | Federally-Regulated Consumer Product | 2015-09-30 |  |  |  | 2016-10-25
Ariston USA LLC | HTP | EFTC-140F | Water | Natural Gas | Power | FALSE | FALSE | 1 |  | TRUE |  |  | None | Condensing | Step Modulating | Other |  |  |  |  | 140000 | 126000 | [9 empty] | 93.2 | 80 | Federally-Regulated Consumer Product | 2015-09-30 |  |  |  | 2016-10-25
Ariston USA LLC | HTP | EFTC-140W | Water | Natural Gas | Power | FALSE | FALSE | 1 |  | TRUE |  |  | None | Condensing | Step Modulating | Other |  |  |  |  | 140000 | 128000 | [9 empty] | 95 | 80 | Federally-Regulated Consumer Product | 2015-09-30 |  |  |  | 2016-10-25
Ariston USA LLC | HTP | UFT-140W | Water | Natural Gas | Power | FALSE | FALSE | 1 |  | TRUE |  |  | None | Condensing | Step Modulating | Other |  |  |  |  | 140000 | 128000 | [9 empty] | 95 | 80 | Federally-Regulated Consumer Product | 2015-09-30 |  |  |  | 2016-10-25
Ariston USA LLC | HTP | UFT-120W | Water | Natural Gas | Power | FALSE | FALSE | 1 |  | TRUE |  |  | None | Condensing | Step Modulating | Other |  |  |  |  | 120000 | 111000 | [9 empty] | 95.6 | 80 | Federally-Regulated Consumer Product | 2015-09-30 |  |  |  | 2016-10-25
Ariston USA LLC | HTP | UFT-100W | Water | Natural Gas | Power | FALSE | FALSE | 1 |  | TRUE |  |  | None | Condensing | Step Modulating | Other |  |  |  |  | 100000 | 92000 | [9 empty] | 95.1 | 80 | Federally-Regulated Consumer Product | 2015-09-30 |  |  |  | 2016-10-25
Ariston USA LLC | HTP | UFT-80W | Water | Natural Gas | Power | FALSE | FALSE | 1 |  | TRUE |  |  | None | Condensing | Step Modulating | Other |  |  |  |  | 80000 | 74000 | [9 empty] | 95.4 | 80 | Federally-Regulated Consumer Product | 2015-09-30 |  |  |  | 2016-10-25
Ariston USA LLC | HTP | EFTC-199F | Water | Natural Gas | Power | FALSE | FALSE | 1 |  | TRUE |  |  | None | Condensing | Step Modulating | Other |  |  |  |  | 199000 | 182000 | [9 empty] | 95.7 | 80 | Federally-Regulated Consumer Product | 2016-05-13 |  |  |  | 2016-10-25
Ariston USA LLC | HTP | UFT-199W | Water | Natural Gas | Power | FALSE | FALSE | 1 |  | TRUE |  |  | None | Condensing | Step Modulating | Other |  |  |  |  | 199000 | 181000 | [9 empty] | 96 | 80 | Federally-Regulated Consumer Product | 2016-05-13 |  |  |  | 2016-10-25
Ariston USA LLC | HTP | UFT-175W | Water | Natural Gas | Power | FALSE | FALSE | 1 |  | TRUE |  |  | None | Condensing | Step Modulating | Other |  |  |  |  | 175000 | 160000 | [9 empty] | 95.9 | 80 | Federally-Regulated Consumer Product | 2016-05-13 |  |  |  | 2016-10-25
Ariston USA LLC | HTP | EFTC-199W | Water | Natural Gas | Power | FALSE | FALSE | 1 |  | TRUE |  |  | None | Condensing | Step Modulating | Other |  |  |  |  | 199000 | 179000 | [9 empty] | 95.1 | 80 | Federally-Regulated Consumer Product | 2016-03-09 |  |  |  | 2016-10-25
Ariston USA LLC | HTP | EL-299 | Water | LPG | Power | FALSE | FALSE | 1 |  | TRUE |  |  | None | Condensing | Step Modulating | Other |  |  |  |  | 299000 | 275000 | [9 empty] | 93 | 80 | Federally-Regulated Consumer Product | 2015-09-30 |  |  |  | 2016-10-25
Ariston USA LLC | HTP | EFT-55 | Water | LPG | Power | FALSE | FALSE | 1 |  | TRUE |  |  | None | Condensing | Step Modulating | Other |  |  |  |  | 55000 | 51000 | [9 empty] | 96.3 | 80 | Federally-Regulated Consumer Product | 2015-09-30 |  |  |  | 2016-10-25
Ariston USA LLC | HTP | EFT-80 | Water | LPG | Power | FALSE | FALSE | 1 |  | TRUE |  |  | None | Condensing | Step Modulating | Other |  |  |  |  | 80000 | 74000 | [9 empty] | 96 | 80 | Federally-Regulated Consumer Product | 2015-09-30 |  |  |  | 2016-10-25
Ariston USA LLC | HTP | EFT-110 | Water | LPG | Power | FALSE | FALSE | 1 |  | TRUE |  |  | None | Condensing | Step Modulating | Other |  |  |  |  | 110000 | 102000 | [9 empty] | 95.6 | 80 | Federally-Regulated Consumer Product | 2015-09-30 |  |  |  | 2016-10-25
Ariston USA LLC | HTP | EFT-155 | Water | LPG | Power | FALSE | FALSE | 1 |  | TRUE |  |  | None | Condensing | Step Modulating | Other |  |  |  |  | 155000 | 143000 | [9 empty] | 95.1 | 80 | Federally-Regulated Consumer Product | 2015-09-30 |  |  |  | 2016-10-25
Ariston USA LLC | HTP | EFT-199 | Water | LPG | Power | FALSE | FALSE | 1 |  | TRUE |  |  | None | Condensing | Step Modulating | Other |  |  |  |  | 199000 | 184000 | [9 empty] | 95.3 | 80 | Federally-Regulated Consumer Product | 2015-09-30 |  |  |  | 2016-10-25
Ariston USA LLC | HTP | EFT-285 | Water | LPG | Power | FALSE | FALSE | 1 |  | TRUE |  |  | None | Condensing | Step Modulating | Other |  |  |  |  | 285000 | 263000 | [9 empty] | 95 | 80 | Federally-Regulated Consumer Product | 2015-09-30 |  |  |  | 2016-10-25
Ariston USA LLC | HTP | EFTC-140F | Water | LPG | Power | FALSE | FALSE | 1 |  | TRUE |  |  | None | Condensing | Step Modulating | Other |  |  |  |  | 140000 | 126000 | [9 empty] | 93.2 | 80 | Federally-Regulated Consumer Product | 2015-09-30 |  |  |  | 2016-10-25
Ariston USA LLC | HTP | EFTC-140W | Water | LPG | Power | FALSE | FALSE | 1 |  | TRUE |  |  | None | Condensing | Step Modulating | Other |  |  |  |  | 140000 | 128000 | [9 empty] | 95 | 80 | Federally-Regulated Consumer Product | 2015-09-30 |  |  |  | 2016-10-25
Ariston USA LLC | HTP | UFT-140W | Water | LPG | Power | FALSE | FALSE | 1 |  | TRUE |  |  | None | Condensing | Step Modulating | Other |  |  |  |  | 140000 | 128000 | [9 empty] | 95 | 80 | Federally-Regulated Consumer Product | 2015-09-30 |  |  |  | 2016-10-25
Ariston USA LLC | HTP | UFT-120W | Water | LPG | Power | FALSE | FALSE | 1 |  | TRUE |  |  | None | Condensing | Step Modulating | Other |  |  |  |  | 120000 | 111000 | [9 empty] | 95.6 | 80 | Federally-Regulated Consumer Product | 2015-09-30 |  |  |  | 2016-10-25
Ariston USA LLC | HTP | UFT-100W | Water | LPG | Power | FALSE | FALSE | 1 |  | TRUE |  |  | None | Condensing | Step Modulating | Other |  |  |  |  | 100000 | 92000 | [9 empty] | 95.1 | 80 | Federally-Regulated Consumer Product | 2015-09-30 |  |  |  | 2016-10-25
Ariston USA LLC | HTP | UFT-80W | Water | LPG | Power | FALSE | FALSE | 1 |  | TRUE |  |  | None | Condensing | Step Modulating | Other |  |  |  |  | 80000 | 74000 | [9 empty] | 95.4 | 80 | Federally-Regulated Consumer Product | 2015-09-30 |  |  |  | 2016-10-25
Ariston USA LLC | HTP | EFTC-199F | Water | LPG | Power | FALSE | FALSE | 1 |  | TRUE |  |  | None | Condensing | Step Modulating | Other |  |  |  |  | 199000 | 182000 | [9 empty] | 95.7 | 80 | Federally-Regulated Consumer Product | 2016-05-13 |  |  |  | 2016-10-25
Ariston USA LLC | HTP | UFT-199W | Water | LPG | Power | FALSE | FALSE | 1 |  | TRUE |  |  | None | Condensing | Step Modulating | Other |  |  |  |  | 199000 | 181000 | [9 empty] | 96 | 80 | Federally-Regulated Consumer Product | 2016-05-13 |  |  |  | 2016-10-25
Ariston USA LLC | HTP | UFT-175W | Water | LPG | Power | FALSE | FALSE | 1 |  | TRUE |  |  | None | Condensing | Step Modulating | Other |  |  |  |  | 175000 | 160000 | [9 empty] | 95.9 | 80 | Federally-Regulated Consumer Product | 2016-05-13 |  |  |  | 2016-10-25
Ariston USA LLC | HTP | EFTC-199W | Water | LPG | Power | FALSE | FALSE | 1 |  | TRUE |  |  | None | Condensing | Step Modulating | Other |  |  |  |  | 199000 | 179000 | [9 empty] | 95.1 | 80 | Federally-Regulated Consumer Product | 2016-03-09 |  |  |  | 2016-10-25
Ariston USA LLC | Westinghouse | WBRCNG140F | Water | Natural Gas | Power | FALSE | FALSE | 1 |  | TRUE |  |  | None | Condensing | Step Modulating | Other |  |  |  |  | 140000 | 126000 | [9 empty] | 93.2 | 80 | Federally-Regulated Consumer Product | 2015-09-30 |  |  |  | 2016-10-25
Ariston USA LLC | Westinghouse | WBRCLP140F | Water | LPG | Power | FALSE | FALSE | 1 |  | TRUE |  |  | None | Condensing | Step Modulating | Other |  |  |  |  | 140000 | 126000 | [9 empty] | 93.2 | 80 | Federally-Regulated Consumer Product | 2015-09-30 |  |  |  | 2016-10-25
Ariston USA LLC | Westinghouse | WBRCNG140W | Water | Natural Gas | Power | FALSE | FALSE | 1 |  | TRUE |  |  | None | Condensing | Step Modulating | Other |  |  |  |  | 140000 | 128000 | [9 empty] | 95 | 80 | Federally-Regulated Consumer Product | 2015-09-30 |  |  |  | 2016-10-25
Ariston USA LLC | Westinghouse | WBR^^055 | Water | Natural Gas | Power | FALSE | FALSE | 1 |  | TRUE |  |  | None | Condensing | Step Modulating | Other |  |  |  |  | 55000 | 51000 | [9 empty] | 96.3 | 80 | Federally-Regulated Consumer Product | 2015-09-30 |  |  |  | 2016-10-25
Ariston USA LLC | Westinghouse | WBR^^080 | Water | Natural Gas | Power | FALSE | FALSE | 1 |  | TRUE |  |  | None | Condensing | Step Modulating | Other |  |  |  |  | 80000 | 74000 | [9 empty] | 96 | 80 | Federally-Regulated Consumer Product | 2015-09-30 |  |  |  | 2016-10-25
Ariston USA LLC | Westinghouse | WBR^^110 | Water | Natural Gas | Power | FALSE | FALSE | 1 |  | TRUE |  |  | None | Condensing | Step Modulating | Other |  |  |  |  | 110000 | 102000 | [9 empty] | 95.6 | 80 | Federally-Regulated Consumer Product | 2015-09-30 |  |  |  | 2016-10-25
Ariston USA LLC | Westinghouse | WBR^^155 | Water | Natural Gas | Power | FALSE | FALSE | 1 |  | TRUE |  |  | None | Condensing | Step Modulating | Other |  |  |  |  | 155000 | 143000 | [9 empty] | 95.1 | 80 | Federally-Regulated Consumer Product | 2015-09-30 |  |  |  | 2016-10-25
Ariston USA LLC | Westinghouse | WBR^^199 | Water | Natural Gas | Power | FALSE | FALSE | 1 |  | TRUE |  |  | None | Condensing | Step Modulating | Other |  |  |  |  | 199000 | 184000 | [9 empty] | 95.3 | 80 | Federally-Regulated Consumer Product | 2015-09-30 |  |  |  | 2016-10-25
Ariston USA LLC | Westinghouse | WBR^^285 | Water | Natural Gas | Power | FALSE | FALSE | 1 |  | TRUE |  |  | None | Condensing | Step Modulating | Other |  |  |  |  | 285000 | 263000 | [9 empty] | 95 | 80 | Federally-Regulated Consumer Product | 2015-09-30 |  |  |  | 2016-10-25
Ariston USA LLC | Westinghouse | WBRU^^100W | Water | Natural Gas | Power | FALSE | FALSE | 1 |  | TRUE |  |  | None | Condensing | Step Modulating | Other |  |  |  |  | 100000 | 92000 | [9 empty] | 95.1 | 80 | Federally-Regulated Consumer Product | 2015-09-30 |  |  |  | 2016-10-25
Ariston USA LLC | Westinghouse | WBRU^^120W | Water | Natural Gas | Power | FALSE | FALSE | 1 |  | TRUE |  |  | None | Condensing | Step Modulating | Other |  |  |  |  | 120000 | 111000 | [9 empty] | 95.6 | 80 | Federally-Regulated Consumer Product | 2015-09-30 |  |  |  | 2016-10-25
Ariston USA LLC | Westinghouse | WBRU^^140W | Water | Natural Gas | Power | FALSE | FALSE | 1 |  | TRUE |  |  | None | Condensing | Step Modulating | Other |  |  |  |  | 140000 | 128000 | [9 empty] | 95 | 80 | Federally-Regulated Consumer Product | 2015-09-30 |  |  |  | 2016-10-25
Ariston USA LLC | Westinghouse | WBRU^^080W | Water | Natural Gas | Power | FALSE | FALSE | 1 |  | TRUE |  |  | None | Condensing | Step Modulating | Other |  |  |  |  | 80000 | 74000 | [9 empty] | 95.4 | 80 | Federally-Regulated Consumer Product | 2015-09-30 |  |  |  | 2016-10-25
Ariston USA LLC | Westinghouse | WBR^^055 | Water | LPG | Power | FALSE | FALSE | 1 |  | TRUE |  |  | None | Condensing | Step Modulating | Other |  |  |  |  | 55000 | 51000 | [9 empty] | 96.3 | 80 | Federally-Regulated Consumer Product | 2015-09-30 |  |  |  | 2016-10-25
Ariston USA LLC | Westinghouse | WBR^^080 | Water | LPG | Power | FALSE | FALSE | 1 |  | TRUE |  |  | None | Condensing | Step Modulating | Other |  |  |  |  | 80000 | 74000 | [9 empty] | 96 | 80 | Federally-Regulated Consumer Product | 2015-09-30 |  |  |  | 2016-10-25
Ariston USA LLC | Westinghouse | WBR^^110 | Water | LPG | Power | FALSE | FALSE | 1 |  | TRUE |  |  | None | Condensing | Step Modulating | Other |  |  |  |  | 110000 | 102000 | [9 empty] | 95.6 | 80 | Federally-Regulated Consumer Product | 2015-09-30 |  |  |  | 2016-10-25
Ariston USA LLC | Westinghouse | WBR^^155 | Water | LPG | Power | FALSE | FALSE | 1 |  | TRUE |  |  | None | Condensing | Step Modulating | Other |  |  |  |  | 155000 | 143000 | [9 empty] | 95.1 | 80 | Federally-Regulated Consumer Product | 2015-09-30 |  |  |  | 2016-10-25
Ariston USA LLC | Westinghouse | WBR^^199 | Water | LPG | Power | FALSE | FALSE | 1 |  | TRUE |  |  | None | Condensing | Step Modulating | Other |  |  |  |  | 199000 | 184000 | [9 empty] | 95.3 | 80 | Federally-Regulated Consumer Product | 2015-09-30 |  |  |  | 2016-10-25
Ariston USA LLC | Westinghouse | WBR^^285 | Water | LPG | Power | FALSE | FALSE | 1 |  | TRUE |  |  | None | Condensing | Step Modulating | Other |  |  |  |  | 285000 | 263000 | [9 empty] | 95 | 80 | Federally-Regulated Consumer Product | 2015-09-30 |  |  |  | 2016-10-25
Ariston USA LLC | Westinghouse | WBRCLP140W | Water | LPG | Power | FALSE | FALSE | 1 |  | TRUE |  |  | None | Condensing | Step Modulating | Other |  |  |  |  | 140000 | 128000 | [9 empty] | 95 | 80 | Federally-Regulated Consumer Product | 2015-09-30 |  |  |  | 2016-10-25
Ariston USA LLC | Westinghouse | WBRU^^100W | Water | LPG | Power | FALSE | FALSE | 1 |  | TRUE |  |  | None | Condensing | Step Modulating | Other |  |  |  |  | 100000 | 92000 | [9 empty] | 95.1 | 80 | Federally-Regulated Consumer Product | 2015-09-30 |  |  |  | 2016-10-25
Ariston USA LLC | Westinghouse | WBRU^^120W | Water | LPG | Power | FALSE | FALSE | 1 |  | TRUE |  |  | None | Condensing | Step Modulating | Other |  |  |  |  | 120000 | 111000 | [9 empty] | 95.6 | 80 | Federally-Regulated Consumer Product | 2015-09-30 |  |  |  | 2016-10-25
Ariston USA LLC | Westinghouse | WBRU^^140W | Water | LPG | Power | FALSE | FALSE | 1 |  | TRUE |  |  | None | Condensing | Step Modulating | Other |  |  |  |  | 140000 | 128000 | [9 empty] | 95 | 80 | Federally-Regulated Consumer Product | 2015-09-30 |  |  |  | 2016-10-25
Ariston USA LLC | Westinghouse | WBRU^^080W | Water | LPG | Power | FALSE | FALSE | 1 |  | TRUE |  |  | None | Condensing | Step Modulating | Other |  |  |  |  | 80000 | 74000 | [9 empty] | 95.4 | 80 | Federally-Regulated Consumer Product | 2015-09-30 |  |  |  | 2016-10-25
Ariston USA LLC | Westinghouse | WBRCNG199F | Water | Natural Gas | Power | FALSE | FALSE | 1 |  | TRUE |  |  | None | Condensing | Step Modulating | Other |  |  |  |  | 199000 | 179000 | [9 empty] | 95.1 | 80 | Federally-Regulated Consumer Product | 2016-03-09 |  |  |  | 2016-10-25
Ariston USA LLC | Westinghouse | WBRCLP199F | Water | LPG | Power | FALSE | FALSE | 1 |  | TRUE |  |  | None | Condensing | Step Modulating | Other |  |  |  |  | 199000 | 179000 | [9 empty] | 95.1 | 80 | Federally-Regulated Consumer Product | 2016-03-09 |  |  |  | 2016-10-25
Ariston USA LLC | Westinghouse | WBRUNG175W | Water | Natural Gas | Power | FALSE | FALSE | 1 |  | TRUE |  |  | None | Condensing | Step Modulating | Other |  |  |  |  | 175000 | 160000 | [9 empty] | 95.9 | 80 | Federally-Regulated Consumer Product | 2016-03-09 |  |  |  | 2016-10-25
Ariston USA LLC | Westinghouse | WBRULP175W | Water | LPG | Power | FALSE | FALSE | 1 |  | TRUE |  |  | None | Condensing | Step Modulating | Other |  |  |  |  | 175000 | 160000 | [9 empty] | 95.9 | 80 | Federally-Regulated Consumer Product | 2016-03-09 |  |  |  | 2016-10-25
Ariston USA LLC | Westinghouse | WBRUNG199W | Water | Natural Gas | Power | FALSE | FALSE | 1 |  | TRUE |  |  | None | Condensing | Step Modulating | Other |  |  |  |  | 199000 | 181000 | [9 empty] | 96 | 80 | Federally-Regulated Consumer Product | 2016-03-09 |  |  |  | 2016-10-25
Ariston USA LLC | Westinghouse | WBRULP199W | Water | LPG | Power | FALSE | FALSE | 1 |  | TRUE |  |  | None | Condensing | Step Modulating | Other |  |  |  |  | 199000 | 181000 | [9 empty] | 96 | 80 | Federally-Regulated Consumer Product | 2016-03-09 |  |  |  | 2016-10-25
Ariston USA LLC | Westinghouse | WBRCNG199W | Water | Natural Gas | Power | FALSE | FALSE | 1 |  | TRUE |  |  | None | Condensing | Step Modulating | Other |  |  |  |  | 199000 | 182000 | [9 empty] | 95.7 | 80 | Federally-Regulated Consumer Product | 2016-03-09 |  |  |  | 2016-10-25
Ariston USA LLC | Westinghouse | WBRCLP199W | Water | LPG | Power | FALSE | FALSE | 1 |  | TRUE |  |  | None | Condensing | Step Modulating | Other |  |  |  |  | 199000 | 182000 | [9 empty] | 95.7 | 80 | Federally-Regulated Consumer Product | 2016-03-09 |  |  |  | 2016-10-25
NY Thermal Inc. | TRINITY | TX151C | Water | Natural Gas | Power | FALSE | FALSE | 1 |  | TRUE |  |  | None | Condensing | Step Modulating | Other | Multiple-Speed |  |  |  | 151000 | 139000 | [9 empty] | 94 | 80 | Federally-Regulated Consumer Product | 2015-12-16 |  |  |  | 2016-10-25
NY Thermal Inc. | TRINITY | TX200C | Water | Natural Gas | Power | FALSE | FALSE | 1 |  | TRUE |  |  | None | Condensing | Step Modulating | Other | Multiple-Speed |  |  |  | 199000 | 184000 | [9 empty] | 94 | 80 | Federally-Regulated Consumer Product | 2015-12-16 |  |  |  | 2016-10-25
NY Thermal Inc. | TRINITY | TX151C | Water | LPG | Power | FALSE | FALSE | 1 |  | TRUE |  |  | None | Condensing | Step Modulating | Other | Multiple-Speed |  |  |  | 151000 | 139000 | [9 empty] | 94 | 80 | Federally-Regulated Consumer Product | 2015-12-16 |  |  |  | 2016-10-25
NY Thermal Inc. | TRINITY | TX200C | Water | LPG | Power | FALSE | FALSE | 1 |  | TRUE |  |  | None | Condensing | Step Modulating | Other | Multiple-Speed |  |  |  | 199000 | 184000 | [9 empty] | 94 | 80 | Federally-Regulated Consumer Product | 2015-12-16 |  |  |  | 2016-10-25
Sterling HVAC Products | Sterling | X7P9-12003-0004 | Water | Natural Gas | Power | FALSE | TRUE | 1 |  |  |  |  | None | Condensing | Step Modulating | Other |  |  |  |  | 400000 | 371000 |  |  |  |  | 92.8 | 80 | [5 empty] | Federally-Regulated Commercial & Industrial Equipment | 2016-08-31 |  |  |  | 2016-10-25
Sterling HVAC Products | Sterling | X7P9-12003-0004 | Water | LPG | Power | FALSE | TRUE | 1 |  |  |  |  | None | Condensing | Step Modulating | Other |  |  |  |  | 400000 | 371000 |  |  |  |  | 92.8 | 80 | [5 empty] | Federally-Regulated Commercial & Industrial Equipment | 2016-08-31 |  |  |  | 2016-10-25
Burnham Commercial | BURNHAM COMMERCIAL | 3W-50-G | Water | Natural Gas | Power | FALSE | FALSE | 1 |  |  |  |  | None | Non-Condensing | Two-Stage Modulating | Other |  |  |  |  | 2092000 | 1728000 |  |  |  |  | 82.6 | 80 | [5 empty] | Federally-Regulated Commercial & Industrial Equipment | 2015-09-30 |  |  |  | 2016-10-28
Burnham Commercial | BURNHAM COMMERCIAL | 3L-50-O | Steam | Oil | Power | FALSE | FALSE | 1 |  |  | FALSE |  | None | Non-Condensing | Two-Stage Modulating | Other |  |  |  |  | 2030000 | 1707000 |  |  |  |  | 84.1 | 81 | [5 empty] | Federally-Regulated Commercial & Industrial Equipment | 2015-09-30 |  |  |  | 2016-10-28
Burnham Commercial | BURNHAM COMMERCIAL | 3W-40-G | Water | Natural Gas | Power | FALSE | FALSE | 1 |  |  |  |  | None | Non-Condensing | Two-Stage Modulating | Other |  |  |  |  | 1674000 | 1374000 |  |  |  |  | 82.1 | 80 | [5 empty] | Federally-Regulated Commercial & Industrial Equipment | 2015-09-30 |  |  |  | 2016-10-28
Burnham Commercial | BURNHAM COMMERCIAL | 3W-40-O | Water | Oil | Power | FALSE | FALSE | 1 |  |  |  |  | None | Non-Condensing | Two-Stage Modulating | Other |  |  |  |  | 1638000 | 1373000 |  |  |  |  | 83.8 | 82 | [5 empty] | Federally-Regulated Commercial & Industrial Equipment | 2015-09-30 |  |  |  | 2016-10-28
Burnham Commercial | BURNHAM COMMERCIAL | 3W-60-O | Water | Oil | Power | FALSE | FALSE | 1 |  |  |  |  | None | Non-Condensing | Two-Stage Modulating | Other |  |  |  |  | 2436000 | 2087000 |  |  |  |  | 85.9 | 82 | [5 empty] | Federally-Regulated Commercial & Industrial Equipment | 2015-09-30 |  |  |  | 2016-10-28
Burnham Commercial | BURNHAM COMMERCIAL | 3W-60-G | Water | Natural Gas | Power | FALSE | FALSE | 1 |  |  |  |  | None | Non-Condensing | Two-Stage Modulating | Other |  |  |  |  | 2511000 | 2087000 |  |  | 83.8 | 82 | [7 empty] | Federally-Regulated Commercial & Industrial Equipment | 2015-09-30 |  |  |  | 2016-10-28
Burnham Commercial | BURNHAM COMMERCIAL | 3L-50-G | Steam | Natural Gas | Power | FALSE | FALSE | 1 |  |  | FALSE |  | None | Non-Condensing | Two-Stage Modulating | Other |  |  |  |  | 2092000 | 1707000 |  |  |  |  | 81.6 | 79 | [5 empty] | Federally-Regulated Commercial & Industrial Equipment | 2015-09-30 |  |  |  | 2016-10-28
Burnham Commercial | BURNHAM COMMERCIAL | 3L-40-G | Steam | Natural Gas | Power | FALSE | FALSE | 1 |  |  | FALSE |  | None | Non-Condensing | Two-Stage Modulating | Other |  |  |  |  | 1674000 | 1354000 |  |  |  |  | 80.9 | 79 | [5 empty] | Federally-Regulated Commercial & Industrial Equipment | 2015-09-30 |  |  |  | 2016-10-28
Burnham Commercial | BURNHAM COMMERCIAL | 3W-50-O | Water | Oil | Power | FALSE | FALSE | 1 |  |  |  |  | None | Non-Condensing | Two-Stage Modulating | Other |  |  |  |  | 2030000 | 1723000 |  |  |  |  | 84.9 | 82 | [5 empty] | Federally-Regulated Commercial & Industrial Equipment | 2015-09-30 |  |  |  | 2016-10-28
Burnham Commercial | BURNHAM COMMERCIAL | 3L-60-O | Steam | Oil | Power | FALSE | FALSE | 1 |  |  | FALSE |  | None | Non-Condensing | Two-Stage Modulating | Other |  |  |  |  | 2436000 | 2064000 |  |  |  |  | 85 | 81 | [5 empty] | Federally-Regulated Commercial & Industrial Equipment | 2015-09-30 |  |  |  | 2016-10-28
Burnham Commercial | BURNHAM COMMERCIAL | 3L-60-G | Steam | Natural Gas | Power | FALSE | FALSE | 1 |  |  | FALSE |  | None | Non-Condensing | Two-Stage Modulating | Other |  |  |  |  | 2511000 | 2064000 |  |  |  |  | 83.1 | 79 | [5 empty] | Federally-Regulated Commercial & Industrial Equipment | 2015-09-30 |  |  |  | 2016-10-28
Burnham Commercial | BURNHAM COMMERCIAL | 3L-40-O | Steam | Oil | Power | FALSE | FALSE | 1 |  |  | FALSE |  | None | Non-Condensing | Two-Stage Modulating | Other |  |  |  |  | 1638000 | 1354000 |  |  |  |  | 83.3 | 81 | [5 empty] | Federally-Regulated Commercial & Industrial Equipment | 2015-09-30 |  |  |  | 2016-10-28
DDR Americas, Inc. | DE DIETRICH | GAS 310-8 ECO | Water | Natural Gas | Power | FALSE | FALSE | 1 |  |  |  |  | Electro-Mechanical Inlet Dampe | Condensing | Step Modulating | Other |  |  |  |  | 1785000 | 1703000 |  |  |  |  | 97.4 | 80 | [5 empty] | Federally-Regulated Commercial & Industrial Equipment | 2016-09-20 |  |  |  | 2016-10-28
DDR Americas, Inc. | DE DIETRICH | GAS 310-7 ECO | Water | Natural Gas | Power | FALSE | FALSE | 1 |  |  |  |  | Electro-Mechanical Inlet Dampe | Condensing | Step Modulating | Other |  |  |  |  | 1529000 | 1457000 |  |  |  |  | 97.4 | 80 | [5 empty] | Federally-Regulated Commercial & Industrial Equipment | 2016-09-20 |  |  |  | 2016-10-28
DDR Americas, Inc. | DE DIETRICH | GAS 310-9 ECO | Water | Natural Gas | Power | FALSE | FALSE | 1 |  |  |  |  | Electro-Mechanical Inlet Dampe | Condensing | Step Modulating | Other |  |  |  |  | 2049000 | 1955000 |  |  |  |  | 97.4 | 80 | [5 empty] | Federally-Regulated Commercial & Industrial Equipment | 2016-09-20 |  |  |  | 2016-10-28
DDR Americas, Inc. | DE DIETRICH | GAS 310-5 ECO | Water | Natural Gas | Power | FALSE | FALSE | 1 |  |  |  |  | Electro-Mechanical Inlet Dampe | Condensing | Step Modulating | Other |  |  |  |  | 1017000 | 962000 |  |  |  |  | 97.4 | 80 | [5 empty] | Federally-Regulated Commercial & Industrial Equipment | 2016-09-20 |  |  |  | 2016-10-28
DDR Americas, Inc. | DE DIETRICH | GAS 310-6 ECO | Water | Natural Gas | Power | FALSE | FALSE | 1 |  |  |  |  | Electro-Mechanical Inlet Dampe | Condensing | Step Modulating | Other |  |  |  |  | 1269000 | 1205000 |  |  |  |  | 97.4 | 80 | [5 empty] | Federally-Regulated Commercial & Industrial Equipment | 2016-09-20 |  |  |  | 2016-10-28
Raypak, Inc. | Raypak | H7-398*-NS | Water | Natural Gas | Induced Draft | FALSE | FALSE | 1 |  |  |  |  | None | Condensing | Step Modulating | Other |  |  |  |  | 399000 | 383000 |  |  |  |  | 96 | 80 | [5 empty] | Federally-Regulated Commercial & Industrial Equipment | 2016-05-10 |  |  |  | 2016-10-28
Raypak, Inc. | Raypak | H7-398*-PS | Water | LPG | Induced Draft | FALSE | FALSE | 1 |  |  |  |  | None | Condensing | Step Modulating | Other |  |  |  |  | 399000 | 383000 |  |  |  |  | 96 | 80 | [5 empty] | Federally-Regulated Commercial & Industrial Equipment | 2016-05-10 |  |  |  | 2016-10-28
Raypak, Inc. | Raypak | H9-1999* | Water | Natural Gas | Induced Draft | FALSE | FALSE | 1 |  |  |  |  | None | Non-Condensing | Step Modulating | Copper |  |  |  |  | 1999000 | 1679000 |  |  |  |  | 84 | 80 | [5 empty] | Federally-Regulated Commercial & Industrial Equipment | 2016-05-10 |  |  |  | 2016-10-28
Raypak, Inc. | Raypak | H9-2002* | Water | Natural Gas | Induced Draft | FALSE | FALSE | 1 |  |  |  |  | None | Non-Condensing | Step Modulating | Copper |  |  |  |  | 1999000 | 1679000 |  |  |  |  | 84 | 80 | [5 empty] | Federally-Regulated Commercial & Industrial Equipment | 2016-05-10 |  |  |  | 2016-10-28
DDR Americas, Inc. | DE DIETRICH | C230-160 ECO-A | Water | Natural Gas | Power | FALSE | FALSE | 1 |  |  |  |  | None | Condensing | Step Modulating | Other |  |  |  |  | 680000 | 605000 |  |  |  |  | 89 | 80 | [5 empty] | Federally-Regulated Commercial & Industrial Equipment | 2016-10-25 |  |  |  | 2016-10-31
DDR Americas, Inc. | DE DIETRICH | C230-120 ECO-A | Water | Natural Gas | Power | FALSE | FALSE | 1 |  |  |  |  | None | Condensing | Step Modulating | Other |  |  |  |  | 400000 | 356000 |  |  |  |  | 89 | 80 | [5 empty] | Federally-Regulated Commercial & Industrial Equipment | 2016-10-25 |  |  |  | 2016-10-31
DDR Americas, Inc. | DE DIETRICH | C230-200 ECO-A | Water | Natural Gas | Power | FALSE | FALSE | 1 |  |  |  |  | None | Condensing | Step Modulating | Other |  |  |  |  | 820000 | 730000 |  |  |  |  | 89 | 80 | [5 empty] | Federally-Regulated Commercial & Industrial Equipment | 2016-10-25 |  |  |  | 2016-10-31
DDR Americas, Inc. | DE DIETRICH | C230-80 ECO-A | Water | Natural Gas | Power | FALSE | FALSE | 1 |  |  |  |  | None | Condensing | Step Modulating | Other |  |  |  |  | 325000 | 289000 |  |  |  |  | 89 | 80 | [5 empty] | Federally-Regulated Commercial & Industrial Equipment | 2016-10-25 |  |  |  | 2016-10-31
DDR Americas, Inc. | DE DIETRICH | C230-160 ECO-A | Water | LPG | Power | FALSE | FALSE | 1 |  |  |  |  | None | Condensing | Step Modulating | Other |  |  |  |  | 680000 | 605000 |  |  |  |  | 89 | 80 | [5 empty] | Federally-Regulated Commercial & Industrial Equipment | 2016-10-25 |  |  |  | 2016-10-31
DDR Americas, Inc. | DE DIETRICH | C230-120 ECO-A | Water | LPG | Power | FALSE | FALSE | 1 |  |  |  |  | None | Condensing | Step Modulating | Other |  |  |  |  | 400000 | 356000 |  |  |  |  | 89 | 80 | [5 empty] | Federally-Regulated Commercial & Industrial Equipment | 2016-10-25 |  |  |  | 2016-10-31
DDR Americas, Inc. | DE DIETRICH | C230-200 ECO-A | Water | LPG | Power | FALSE | FALSE | 1 |  |  |  |  | None | Condensing | Step Modulating | Other |  |  |  |  | 820000 | 730000 |  |  |  |  | 89 | 80 | [5 empty] | Federally-Regulated Commercial & Industrial Equipment | 2016-10-25 |  |  |  | 2016-10-31
DDR Americas, Inc. | DE DIETRICH | C230-80 ECO-A | Water | LPG | Power | FALSE | FALSE | 1 |  |  |  |  | None | Condensing | Step Modulating | Other |  |  |  |  | 325000 | 289000 |  |  |  |  | 89 | 80 | [5 empty] | Federally-Regulated Commercial & Industrial Equipment | 2016-10-25 |  |  |  | 2016-10-31
Aerco International | AERCO | AM 399B | Water | Natural Gas | Luminous | FALSE | FALSE | 1 |  |  |  |  | None | Condensing | Step Modulating | Other |  |  |  |  | 399000 | 374000 |  |  |  |  | 93.8 | 80 | [5 empty] | Federally-Regulated Commercial & Industrial Equipment | 2015-12-04 |  |  |  | 2016-10-31
Aerco International | AERCO | AM 750B | Water | Natural Gas | Luminous | FALSE | FALSE | 1 |  |  |  |  | None | Condensing | Step Modulating | Other |  |  |  |  | 750000 | 703000 |  |  |  |  | 93.8 | 80 | [5 empty] | Federally-Regulated Commercial & Industrial Equipment | 2015-12-04 |  |  |  | 2016-10-31
Aerco International | AERCO | AM 500B | Water | Natural Gas | Luminous | FALSE | FALSE | 1 |  |  |  |  | None | Condensing | Step Modulating | Other |  |  |  |  | 500000 | 469000 |  |  |  |  | 93.8 | 80 | [5 empty] | Federally-Regulated Commercial & Industrial Equipment | 2015-12-04 |  |  |  | 2016-10-31
Aerco International | AERCO | AM 1000B | Water | Natural Gas | Luminous | FALSE | FALSE | 1 |  |  |  |  | None | Condensing | Step Modulating | Other |  |  |  |  | 1000000 | 938000 |  |  |  |  | 93.8 | 80 | [5 empty] | Federally-Regulated Commercial & Industrial Equipment | 2015-12-04 |  |  |  | 2016-10-31
Aerco International | AERCO | AM 399B | Water | LPG | Luminous | FALSE | FALSE | 1 |  |  |  |  | None | Condensing | Step Modulating | Other |  |  |  |  | 399000 | 374000 |  |  |  |  | 93.8 | 80 | [5 empty] | Federally-Regulated Commercial & Industrial Equipment | 2015-12-04 |  |  |  | 2016-10-31
Aerco International | AERCO | AM 750B | Water | LPG | Luminous | FALSE | FALSE | 1 |  |  |  |  | None | Condensing | Step Modulating | Other |  |  |  |  | 750000 | 703000 |  |  |  |  | 93.8 | 80 | [5 empty] | Federally-Regulated Commercial & Industrial Equipment | 2015-12-04 |  |  |  | 2016-10-31
Aerco International | AERCO | AM 500B | Water | LPG | Luminous | FALSE | FALSE | 1 |  |  |  |  | None | Condensing | Step Modulating | Other |  |  |  |  | 500000 | 469000 |  |  |  |  | 93.8 | 80 | [5 empty] | Federally-Regulated Commercial & Industrial Equipment | 2015-12-04 |  |  |  | 2016-10-31
Aerco International | AERCO | AM 1000B | Water | LPG | Luminous | FALSE | FALSE | 1 |  |  |  |  | None | Condensing | Step Modulating | Other |  |  |  |  | 1000000 | 938000 |  |  |  |  | 93.8 | 80 | [5 empty] | Federally-Regulated Commercial & Industrial Equipment | 2015-12-04 |  |  |  | 2016-10-31
Advanced Thermal Hydronics | Hydrotherm | KN-16 | Water | Natural Gas | Power | FALSE | FALSE | 1 |  |  |  |  | None | Condensing | Step Modulating | Cast Iron |  |  |  |  | 1600000 | 1483000 |  |  |  |  | 92.7 | 80 | [5 empty] | Federally-Regulated Commercial & Industrial Equipment | 2015-12-04 |  |  |  | 2016-10-31
Advanced Thermal Hydronics | Hydrotherm | KN-26 | Water | Natural Gas | Power | FALSE | FALSE | 1 |  |  |  |  | None | Condensing | Step Modulating | Cast Iron |  |  |  |  | 2600000 | 2236000 |  |  | 86 | 82 | [7 empty] | Federally-Regulated Commercial & Industrial Equipment | 2015-12-04 |  |  |  | 2016-10-31
Advanced Thermal Hydronics | Hydrotherm | KN-16 | Water | LPG | Power | FALSE | FALSE | 1 |  |  |  |  | None | Condensing | Step Modulating | Cast Iron |  |  |  |  | 1600000 | 1483000 |  |  |  |  | 92.7 | 80 | [5 empty] | Federally-Regulated Commercial & Industrial Equipment | 2015-12-04 |  |  |  | 2016-10-31
Advanced Thermal Hydronics | Hydrotherm | KN-26 | Water | LPG | Power | FALSE | FALSE | 1 |  |  |  |  | None | Condensing | Step Modulating | Cast Iron |  |  |  |  | 2600000 | 2236000 |  |  | 86 | 82 | [7 empty] | Federally-Regulated Commercial & Industrial Equipment | 2015-12-04 |  |  |  | 2016-10-31
Advanced Thermal Hydronics | Advanced Thermal Hydronics | KN-16 | Water | Natural Gas | Power | FALSE | FALSE | 1 |  |  |  |  | None | Condensing | Step Modulating | Cast Iron |  |  |  |  | 1600000 | 1483000 |  |  |  |  | 92.7 | 80 | [5 empty] | Federally-Regulated Commercial & Industrial Equipment | 2015-12-04 |  |  |  | 2016-10-31
Advanced Thermal Hydronics | Advanced Thermal Hydronics | KN-26 | Water | Natural Gas | Power | FALSE | FALSE | 1 |  |  |  |  | None | Condensing | Step Modulating | Cast Iron |  |  |  |  | 2600000 | 2236000 |  |  | 86 | 82 | [7 empty] | Federally-Regulated Commercial & Industrial Equipment | 2015-12-04 |  |  |  | 2016-10-31
Advanced Thermal Hydronics | Advanced Thermal Hydronics | KN-16 | Water | LPG | Power | FALSE | FALSE | 1 |  |  |  |  | None | Condensing | Step Modulating | Cast Iron |  |  |  |  | 1600000 | 1483000 |  |  |  |  | 92.7 | 80 | [5 empty] | Federally-Regulated Commercial & Industrial Equipment | 2015-12-04 |  |  |  | 2016-10-31
Advanced Thermal Hydronics | Advanced Thermal Hydronics | KN-26 | Water | LPG | Power | FALSE | FALSE | 1 |  |  |  |  | None | Condensing | Step Modulating | Cast Iron |  |  |  |  | 2600000 | 2236000 |  |  | 86 | 82 | [7 empty] | Federally-Regulated Commercial & Industrial Equipment | 2015-12-04 |  |  |  | 2016-10-31
DDR Americas, Inc. | DE DIETRICH | GAS 310-8 ECO | Water | Natural Gas | Power | FALSE | FALSE | 1 |  |  |  |  | None | Condensing | Step Modulating | Other |  |  |  |  | 1785000 | 1703000 |  |  |  |  | 97.4 | 80 | [5 empty] | Federally-Regulated Commercial & Industrial Equipment | 2016-10-28 |  |  |  | 2016-11-02
DDR Americas, Inc. | DE DIETRICH | GAS 310-7 ECO | Water | Natural Gas | Power | FALSE | FALSE | 1 |  |  |  |  | None | Condensing | Step Modulating | Other |  |  |  |  | 1529000 | 1457000 |  |  |  |  | 97.4 | 80 | [5 empty] | Federally-Regulated Commercial & Industrial Equipment | 2016-10-28 |  |  |  | 2016-11-02
DDR Americas, Inc. | DE DIETRICH | GAS 310-9 ECO | Water | Natural Gas | Power | FALSE | FALSE | 1 |  |  |  |  | None | Condensing | Step Modulating | Other |  |  |  |  | 2049000 | 1955000 |  |  |  |  | 97.4 | 80 | [5 empty] | Federally-Regulated Commercial & Industrial Equipment | 2016-10-28 |  |  |  | 2016-11-02
DDR Americas, Inc. | DE DIETRICH | GAS 310-5 ECO | Water | Natural Gas | Power | FALSE | FALSE | 1 |  |  |  |  | None | Condensing | Step Modulating | Other |  |  |  |  | 1017000 | 962000 |  |  |  |  | 97.4 | 80 | [5 empty] | Federally-Regulated Commercial & Industrial Equipment | 2016-10-28 |  |  |  | 2016-11-02
DDR Americas, Inc. | DE DIETRICH | GAS 310-6 ECO | Water | Natural Gas | Power | FALSE | FALSE | 1 |  |  |  |  | None | Condensing | Step Modulating | Other |  |  |  |  | 1269000 | 1205000 |  |  |  |  | 97.4 | 80 | [5 empty] | Federally-Regulated Commercial & Industrial Equipment | 2016-10-28 |  |  |  | 2016-11-02
Riello Canada Inc. (formerly Fontecal S.p.A) | RIELLO | RTC 5000 | Water | Natural Gas | Power | FALSE | FALSE | 3 |  |  |  |  | None | Condensing | Step Modulating | Other |  |  |  |  | 5000000 | 4700000 |  |  | 94 | 82 | [7 empty] | Federally-Regulated Commercial & Industrial Equipment | 2016-10-28 |  |  |  | 2016-11-02
Riello Canada Inc. (formerly Fontecal S.p.A) | RIELLO | RTC 6000 | Water | Natural Gas | Power | FALSE | FALSE | 3 |  |  |  |  | None | Condensing | Step Modulating | Other |  |  |  |  | 6000000 | 5640000 |  |  | 94 | 82 | [7 empty] | Federally-Regulated Commercial & Industrial Equipment | 2016-10-28 |  |  |  | 2016-11-02
Riello Canada Inc. (formerly Fontecal S.p.A) | RIELLO | RTC 10000 | Water | Natural Gas | Power | FALSE | FALSE | 3 |  |  |  |  | None | Condensing | Step Modulating | Other |  |  |  |  | 10000000 | 9400000 |  |  | 94 | 82 | [7 empty] | Federally-Regulated Commercial & Industrial Equipment | 2016-10-28 |  |  |  | 2016-11-02
Riello Canada Inc. (formerly Fontecal S.p.A) | RIELLO | RTC 4000 | Water | Natural Gas | Power | FALSE | FALSE | 3 |  |  |  |  | None | Condensing | Step Modulating | Other |  |  |  |  | 4000000 | 3760000 |  |  | 94 | 82 | [7 empty] | Federally-Regulated Commercial & Industrial Equipment | 2016-10-28 |  |  |  | 2016-11-02
Riello Canada Inc. (formerly Fontecal S.p.A) | RIELLO | RTC 8000 | Water | Natural Gas | Power | FALSE | FALSE | 3 |  |  |  |  | None | Condensing | Step Modulating | Other |  |  |  |  | 8000000 | 7520000 |  |  | 94 | 82 | [7 empty] | Federally-Regulated Commercial & Industrial Equipment | 2016-10-28 |  |  |  | 2016-11-02
Riello Canada Inc. (formerly Fontecal S.p.A) | RIELLO | AR 1500 | Water | Natural Gas | Power | FALSE | FALSE | 1 |  |  |  |  | None | Condensing | Step Modulating | Other | Single-Speed |  |  |  | 1500000 | 1441000 |  |  |  |  | 96.1 | 80 | [5 empty] | Federally-Regulated Commercial & Industrial Equipment | 2016-11-02 |  |  |  | 2016-11-14
Riello Canada Inc. (formerly Fontecal S.p.A) | RIELLO | AR 2000 | Water | Natural Gas | Power | FALSE | FALSE | 1 |  |  |  |  | None | Condensing | Step Modulating | Other | Single-Speed |  |  |  | 2000000 | 1922000 |  |  |  |  | 96.1 | 80 | [5 empty] | Federally-Regulated Commercial & Industrial Equipment | 2016-11-02 |  |  |  | 2016-11-14
Riello Canada Inc. (formerly Fontecal S.p.A) | RIELLO | AR 3000 | Water | Natural Gas | Power | FALSE | FALSE | 1 |  |  |  |  | None | Condensing | Step Modulating | Other | Single-Speed |  |  |  | 3000000 | 2883000 |  |  | 96.1 | 82 | [7 empty] | Federally-Regulated Commercial & Industrial Equipment | 2016-11-02 |  |  |  | 2016-11-14
Riello Canada Inc. (formerly Fontecal S.p.A) | RIELLO | AR 4000 | Water | Natural Gas | Power | FALSE | FALSE | 1 |  |  |  |  | None | Condensing | Step Modulating | Other | Single-Speed |  |  |  | 4000000 | 3844000 |  |  | 96.1 | 82 | [7 empty] | Federally-Regulated Commercial & Industrial Equipment | 2016-11-02 |  |  |  | 2016-11-14
Riello Canada Inc. (formerly Fontecal S.p.A) | RIELLO | RTC 5000 | Water | Natural Gas | Power | FALSE | FALSE | 3 |  |  |  |  | None | Condensing | Step Modulating | Other |  |  |  |  | 5000000 | 4700000 |  |  | 94 | 82 | [7 empty] | Federally-Regulated Commercial & Industrial Equipment | 2016-11-02 |  |  |  | 2016-11-14
Riello Canada Inc. (formerly Fontecal S.p.A) | RIELLO | RTC 6000 | Water | Natural Gas | Power | FALSE | FALSE | 3 |  |  |  |  | None | Condensing | Step Modulating | Other |  |  |  |  | 6000000 | 5640000 |  |  | 94 | 82 | [7 empty] | Federally-Regulated Commercial & Industrial Equipment | 2016-11-02 |  |  |  | 2016-11-14
Riello Canada Inc. (formerly Fontecal S.p.A) | RIELLO | RTC 10000 | Water | Natural Gas | Power | FALSE | FALSE | 3 |  |  |  |  | None | Condensing | Step Modulating | Other |  |  |  |  | 10000000 | 9400000 |  |  | 94 | 82 | [7 empty] | Federally-Regulated Commercial & Industrial Equipment | 2016-11-02 |  |  |  | 2016-11-14
Riello Canada Inc. (formerly Fontecal S.p.A) | RIELLO | RTC 4000 | Water | Natural Gas | Power | FALSE | FALSE | 3 |  |  |  |  | None | Condensing | Step Modulating | Other |  |  |  |  | 4000000 | 3760000 |  |  | 94 | 82 | [7 empty] | Federally-Regulated Commercial & Industrial Equipment | 2016-11-02 |  |  |  | 2016-11-14
Riello Canada Inc. (formerly Fontecal S.p.A) | RIELLO | RTC 8000 | Water | Natural Gas | Power | FALSE | FALSE | 3 |  |  |  |  | None | Condensing | Step Modulating | Other |  |  |  |  | 8000000 | 7520000 |  |  | 94 | 82 | [7 empty] | Federally-Regulated Commercial & Industrial Equipment | 2016-11-02 |  |  |  | 2016-11-14
Raypak, Inc. | Raypak | H7-3005* | Water | Natural Gas | Induced Draft | FALSE | FALSE | 1 |  |  |  |  | None | Condensing | Step Modulating | Copper |  |  |  |  | 3000000 | 2853000 |  |  | 95.1 | 82 | [7 empty] | Federally-Regulated Commercial & Industrial Equipment | 2016-05-10 |  |  |  | 2016-11-15
Raypak, Inc. | Raypak | H7-0754* | Water | Natural Gas | Induced Draft | FALSE | FALSE | 1 |  |  |  |  | None | Non-Condensing | Step Modulating | Copper |  |  |  |  | 750000 | 630000 |  |  |  |  | 84 | 80 | [5 empty] | Federally-Regulated Commercial & Industrial Equipment | 2016-05-10 |  |  |  | 2016-11-15
Raypak, Inc. | Raypak | H7-2004 * | Water | Natural Gas | Induced Draft | FALSE | FALSE | 1 |  |  |  |  | None | Non-Condensing | Step Modulating | Copper |  |  |  |  | 1999000 | 1679000 |  |  |  |  | 84 | 80 | [5 empty] | Federally-Regulated Commercial & Industrial Equipment | 2016-05-10 |  |  |  | 2016-11-15
Raypak, Inc. | Raypak | H7-1003 * | Water | Natural Gas | Induced Draft | FALSE | FALSE | 1 |  |  |  |  | None | Non-Condensing | Step Modulating | Copper |  |  |  |  | 999000 | 861000 |  |  |  |  | 86.2 | 80 | [5 empty] | Federally-Regulated Commercial & Industrial Equipment | 2016-05-10 |  |  |  | 2016-11-15
Raypak, Inc. | Raypak | H7-2003 * | Water | Natural Gas | Induced Draft | FALSE | FALSE | 1 |  |  |  |  | None | Non-Condensing | Step Modulating | Copper |  |  |  |  | 1999000 | 1723000 |  |  |  |  | 86.2 | 80 | [5 empty] | Federally-Regulated Commercial & Industrial Equipment | 2016-05-10 |  |  |  | 2016-11-15
Raypak, Inc. | Raypak | (H,W)7-0300 * | Water | Natural Gas | Induced Draft | FALSE | FALSE | 1 |  |  |  |  | None | Condensing | Step Modulating | Other |  |  |  |  | 300000 | 282000 |  |  |  |  | 94 | 80 | [5 empty] | Federally-Regulated Commercial & Industrial Equipment | 2016-05-10 |  |  |  | 2016-11-15
Raypak, Inc. | Raypak | (H,W)7-0400 * | Water | Natural Gas | Induced Draft | FALSE | FALSE | 1 |  |  |  |  | None | Condensing | Step Modulating | Other |  |  |  |  | 399000 | 375000 |  |  |  |  | 94 | 80 | [5 empty] | Federally-Regulated Commercial & Industrial Equipment | 2016-05-10 |  |  |  | 2016-11-15
Raypak, Inc. | Raypak | (H,W)7-0700 * | Water | Natural Gas | Induced Draft | FALSE | FALSE | 1 |  |  |  |  | None | Condensing | Step Modulating | Other |  |  |  |  | 700000 | 658000 |  |  |  |  | 94 | 80 | [5 empty] | Federally-Regulated Commercial & Industrial Equipment | 2016-05-10 |  |  |  | 2016-11-15
Raypak, Inc. | Raypak | H3-0649* | Water | Natural Gas | Induced Draft | FALSE | FALSE | 1 |  |  |  |  | None | Non-Condensing | Single-Stage | Copper |  |  |  |  | 650000 | 546000 |  |  |  |  | 84 | 80 | [5 empty] | Federally-Regulated Commercial & Industrial Equipment | 2016-05-10 |  |  |  | 2016-11-15
Raypak, Inc. | Raypak | H3-0749* | Water | Natural Gas | Induced Draft | FALSE | FALSE | 1 |  |  |  |  | None | Non-Condensing | Single-Stage | Copper |  |  |  |  | 750000 | 630000 |  |  |  |  | 84 | 80 | [5 empty] | Federally-Regulated Commercial & Industrial Equipment | 2016-05-10 |  |  |  | 2016-11-15
Raypak, Inc. | Raypak | H9-2339* | Water | Natural Gas | Induced Draft | FALSE | FALSE | 1 |  |  |  |  | None | Non-Condensing | Step Modulating | Copper |  |  |  |  | 2340000 | 1966000 |  |  |  |  | 84 | 80 | [5 empty] | Federally-Regulated Commercial & Industrial Equipment | 2016-05-10 |  |  |  | 2016-11-15
Raypak, Inc. | Raypak | H9-1529* | Water | Natural Gas | Induced Draft | FALSE | FALSE | 1 |  |  |  |  | None | Non-Condensing | Step Modulating | Copper |  |  |  |  | 1530000 | 1285000 |  |  |  |  | 84 | 80 | [5 empty] | Federally-Regulated Commercial & Industrial Equipment | 2016-05-10 |  |  |  | 2016-11-15
Raypak, Inc. | Raypak | H9-1799* | Water | Natural Gas | Induced Draft | FALSE | FALSE | 1 |  |  |  |  | None | Non-Condensing | Step Modulating | Copper |  |  |  |  | 1800000 | 1512000 |  |  |  |  | 84 | 80 | [5 empty] | Federally-Regulated Commercial & Industrial Equipment | 2016-05-10 |  |  |  | 2016-11-15
Raypak, Inc. | Raypak | H7-1104 * | Water | Natural Gas | Induced Draft | FALSE | FALSE | 1 |  |  |  |  | None | Non-Condensing | Step Modulating | Copper |  |  |  |  | 1100000 | 924000 |  |  |  |  | 84 | 80 | [5 empty] | Federally-Regulated Commercial & Industrial Equipment | 2016-05-10 |  |  |  | 2016-11-15
Raypak, Inc. | Raypak | H7-1504 * | Water | Natural Gas | Induced Draft | FALSE | FALSE | 1 |  |  |  |  | None | Non-Condensing | Step Modulating | Copper |  |  |  |  | 1500000 | 1260000 |  |  |  |  | 84 | 80 | [5 empty] | Federally-Regulated Commercial & Industrial Equipment | 2016-05-10 |  |  |  | 2016-11-15
Raypak, Inc. | Raypak | H(3,4)-HD401* | Water | Natural Gas | Induced Draft | FALSE | FALSE | 1 |  |  |  |  | None | Non-Condensing | Single-Stage | Copper |  |  |  |  | 399000 | 335000 |  |  |  |  | 84 | 80 | [5 empty] | Federally-Regulated Commercial & Industrial Equipment | 2016-05-10 |  |  |  | 2016-11-15
Raypak, Inc. | Raypak | H7-2503* | Water | Natural Gas | Induced Draft | FALSE | FALSE | 1 |  |  |  |  | None | Non-Condensing | Step Modulating | Copper |  |  |  |  | 2501000 | 2126000 |  |  | 85 | 82 | [7 empty] | Federally-Regulated Commercial & Industrial Equipment | 2016-05-10 |  |  |  | 2016-11-15
Raypak, Inc. | Raypak | H7-0504* | Water | Natural Gas | Induced Draft | FALSE | FALSE | 1 |  |  |  |  | None | Non-Condensing | Step Modulating | Copper |  |  |  |  | 500000 | 420000 |  |  |  |  | 84 | 80 | [5 empty] | Federally-Regulated Commercial & Industrial Equipment | 2016-05-10 |  |  |  | 2016-11-15
Raypak, Inc. | Raypak | H7-0753 * | Water | Natural Gas | Induced Draft | FALSE | FALSE | 1 |  |  |  |  | None | Non-Condensing | Step Modulating | Copper |  |  |  |  | 750000 | 647000 |  |  |  |  | 86.2 | 80 | [5 empty] | Federally-Regulated Commercial & Industrial Equipment | 2016-05-10 |  |  |  | 2016-11-15
Raypak, Inc. | Raypak | H7-1253 * | Water | Natural Gas | Induced Draft | FALSE | FALSE | 1 |  |  |  |  | None | Non-Condensing | Step Modulating | Copper |  |  |  |  | 1250000 | 1078000 |  |  |  |  | 86.2 | 80 | [5 empty] | Federally-Regulated Commercial & Industrial Equipment | 2016-05-10 |  |  |  | 2016-11-15
Raypak, Inc. | Raypak | H7-1503 * | Water | Natural Gas | Induced Draft | FALSE | FALSE | 1 |  |  |  |  | None | Non-Condensing | Step Modulating | Copper |  |  |  |  | 1500000 | 1293000 |  |  |  |  | 86.2 | 80 | [5 empty] | Federally-Regulated Commercial & Industrial Equipment | 2016-05-10 |  |  |  | 2016-11-15
Raypak, Inc. | Raypak | H7-1005 * | Water | Natural Gas | Induced Draft | FALSE | FALSE | 1 |  |  |  |  | None | Condensing | Step Modulating | Copper |  |  |  |  | 999000 | 959000 |  |  |  |  | 96 | 80 | [5 empty] | Federally-Regulated Commercial & Industrial Equipment | 2016-05-10 |  |  |  | 2016-11-15
Raypak, Inc. | Raypak | H7-2005 * | Water | Natural Gas | Induced Draft | FALSE | FALSE | 1 |  |  |  |  | None | Condensing | Step Modulating | Copper |  |  |  |  | 1999000 | 1919000 |  |  |  |  | 96 | 80 | [5 empty] | Federally-Regulated Commercial & Industrial Equipment | 2016-05-10 |  |  |  | 2016-11-15
Raypak, Inc. | Raypak | H(3,4)-0402* | Water | Natural Gas | Induced Draft | FALSE | FALSE | 1 |  |  |  |  | None | Non-Condensing | Single-Stage | Copper |  |  |  |  | 399000 | 335000 |  |  |  |  | 84 | 80 | [5 empty] | Federally-Regulated Commercial & Industrial Equipment | 2016-05-10 |  |  |  | 2016-11-15
Raypak, Inc. | Raypak | H3-0502* | Water | Natural Gas | Induced Draft | FALSE | FALSE | 1 |  |  |  |  | None | Non-Condensing | Single-Stage | Copper |  |  |  |  | 500000 | 420000 |  |  |  |  | 84 | 80 | [5 empty] | Federally-Regulated Commercial & Industrial Equipment | 2016-05-10 |  |  |  | 2016-11-15
Raypak, Inc. | Raypak | H3-0652* | Water | Natural Gas | Induced Draft | FALSE | FALSE | 1 |  |  |  |  | None | Non-Condensing | Single-Stage | Copper |  |  |  |  | 650000 | 546000 |  |  |  |  | 84 | 80 | [5 empty] | Federally-Regulated Commercial & Industrial Equipment | 2016-05-10 |  |  |  | 2016-11-15
Raypak, Inc. | Raypak | H3-0752* | Water | Natural Gas | Induced Draft | FALSE | FALSE | 1 |  |  |  |  | None | Non-Condensing | Single-Stage | Copper |  |  |  |  | 750000 | 630000 |  |  |  |  | 84 | 80 | [5 empty] | Federally-Regulated Commercial & Industrial Equipment | 2016-05-10 |  |  |  | 2016-11-15
Raypak, Inc. | Raypak | H3-0902* | Water | Natural Gas | Induced Draft | FALSE | FALSE | 1 |  |  |  |  | None | Non-Condensing | Single-Stage | Copper |  |  |  |  | 900000 | 756000 |  |  |  |  | 84 | 80 | [5 empty] | Federally-Regulated Commercial & Industrial Equipment | 2016-05-10 |  |  |  | 2016-11-15
Raypak, Inc. | Raypak | H8-0992* | Water | Natural Gas | Induced Draft | FALSE | FALSE | 1 |  |  |  |  | None | Non-Condensing | Step Modulating | Copper |  |  |  |  | 990000 | 831000 |  |  |  |  | 84 | 80 | [5 empty] | Federally-Regulated Commercial & Industrial Equipment | 2016-05-10 |  |  |  | 2016-11-15
Raypak, Inc. | Raypak | H7-3003* | Water | Natural Gas | Induced Draft | FALSE | FALSE | 1 |  |  |  |  | None | Non-Condensing | Step Modulating | Copper |  |  |  |  | 3000000 | 2550000 |  |  | 85 | 82 | [7 empty] | Federally-Regulated Commercial & Industrial Equipment | 2016-05-10 |  |  |  | 2016-11-15
Raypak, Inc. | Raypak | H7-3503* | Water | Natural Gas | Induced Draft | FALSE | FALSE | 1 |  |  |  |  | None | Non-Condensing | Step Modulating | Copper |  |  |  |  | 3500000 | 2975000 |  |  | 85 | 82 | [7 empty] | Federally-Regulated Commercial & Industrial Equipment | 2016-05-10 |  |  |  | 2016-11-15
Raypak, Inc. | Raypak | H7-0503 * | Water | Natural Gas | Induced Draft | FALSE | FALSE | 1 |  |  |  |  | None | Non-Condensing | Step Modulating | Copper |  |  |  |  | 500000 | 431000 |  |  |  |  | 86.2 | 80 | [5 empty] | Federally-Regulated Commercial & Industrial Equipment | 2016-05-10 |  |  |  | 2016-11-15
Raypak, Inc. | Raypak | H7-1505 * | Water | Natural Gas | Induced Draft | FALSE | FALSE | 1 |  |  |  |  | None | Condensing | Step Modulating | Copper |  |  |  |  | 1500000 | 1440000 |  |  |  |  | 96 | 80 | [5 empty] | Federally-Regulated Commercial & Industrial Equipment | 2016-05-10 |  |  |  | 2016-11-15
Raypak, Inc. | Raypak | H9-2069* | Water | Natural Gas | Induced Draft | FALSE | FALSE | 1 |  |  |  |  | None | Non-Condensing | Step Modulating | Copper |  |  |  |  | 2070000 | 1739000 |  |  |  |  | 84 | 80 | [5 empty] | Federally-Regulated Commercial & Industrial Equipment | 2016-05-10 |  |  |  | 2016-11-15
Raypak, Inc. | Raypak | H7-4003* | Water | Natural Gas | Induced Draft | FALSE | FALSE | 1 |  |  |  |  | None | Non-Condensing | Step Modulating | Copper |  |  |  |  | 4000000 | 3400000 |  |  | 85 | 82 | [7 empty] | Federally-Regulated Commercial & Industrial Equipment | 2016-05-10 |  |  |  | 2016-11-15
Raypak, Inc. | Raypak | H7-3505* | Water | Natural Gas | Induced Draft | FALSE | FALSE | 1 |  |  |  |  | None | Condensing | Step Modulating | Copper |  |  |  |  | 3500000 | 3329000 |  |  | 95.1 | 82 | [7 empty] | Federally-Regulated Commercial & Industrial Equipment | 2016-05-10 |  |  |  | 2016-11-15
Raypak, Inc. | Raypak | (H,W)7-0500 * | Water | Natural Gas | Induced Draft | FALSE | FALSE | 1 |  |  |  |  | None | Condensing | Step Modulating | Other |  |  |  |  | 500000 | 470000 |  |  |  |  | 94 | 80 | [5 empty] | Federally-Regulated Commercial & Industrial Equipment | 2016-05-10 |  |  |  | 2016-11-15
Raypak, Inc. | Raypak | (H,W)7-0850 * | Water | Natural Gas | Induced Draft | FALSE | FALSE | 1 |  |  |  |  | None | Condensing | Step Modulating | Other |  |  |  |  | 850000 | 799000 |  |  |  |  | 94 | 80 | [5 empty] | Federally-Regulated Commercial & Industrial Equipment | 2016-05-10 |  |  |  | 2016-11-15
Raypak, Inc. | Raypak | H(3,4)-0302* | Water | Natural Gas | Induced Draft | FALSE | FALSE | 1 |  |  |  |  | None | Non-Condensing | Single-Stage | Copper |  |  |  |  | 300000 | 252000 |  |  |  |  | 84 | 80 | [5 empty] | Federally-Regulated Commercial & Industrial Equipment | 2016-05-10 |  |  |  | 2016-11-15
Raypak, Inc. | Raypak | H9-1262* | Water | Natural Gas | Induced Draft | FALSE | FALSE | 1 |  |  |  |  | None | Non-Condensing | Step Modulating | Copper |  |  |  |  | 1260000 | 1058000 |  |  |  |  | 84 | 80 | [5 empty] | Federally-Regulated Commercial & Industrial Equipment | 2016-05-10 |  |  |  | 2016-11-15
Raypak, Inc. | Raypak | H9-1532* | Water | Natural Gas | Induced Draft | FALSE | FALSE | 1 |  |  |  |  | None | Non-Condensing | Step Modulating | Copper |  |  |  |  | 1530000 | 1285000 |  |  |  |  | 84 | 80 | [5 empty] | Federally-Regulated Commercial & Industrial Equipment | 2016-05-10 |  |  |  | 2016-11-15
Raypak, Inc. | Raypak | H7-2505* | Water | Natural Gas | Induced Draft | FALSE | FALSE | 1 |  |  |  |  | None | Condensing | Step Modulating | Copper |  |  |  |  | 2501000 | 2378000 |  |  | 95.1 | 82 | [7 empty] | Federally-Regulated Commercial & Industrial Equipment | 2016-05-10 |  |  |  | 2016-11-15
Raypak, Inc. | Raypak | H7-4005* | Water | Natural Gas | Induced Draft | FALSE | FALSE | 1 |  |  |  |  | None | Condensing | Step Modulating | Copper |  |  |  |  | 4000000 | 3804000 |  |  | 95.1 | 82 | [7 empty] | Federally-Regulated Commercial & Industrial Equipment | 2016-05-10 |  |  |  | 2016-11-15
Raypak, Inc. | Raypak | H7-1753 * | Water | Natural Gas | Induced Draft | FALSE | FALSE | 1 |  |  |  |  | None | Non-Condensing | Step Modulating | Copper |  |  |  |  | 1750000 | 1509000 |  |  |  |  | 86.2 | 80 | [5 empty] | Federally-Regulated Commercial & Industrial Equipment | 2016-05-10 |  |  |  | 2016-11-15
Raypak, Inc. | Raypak | H9-1802* | Water | Natural Gas | Induced Draft | FALSE | FALSE | 1 |  |  |  |  | None | Non-Condensing | Step Modulating | Copper |  |  |  |  | 1800000 | 1512000 |  |  |  |  | 84 | 80 | [5 empty] | Federally-Regulated Commercial & Industrial Equipment | 2016-05-10 |  |  |  | 2016-11-15
Raypak, Inc. | Raypak | H9-2072* | Water | Natural Gas | Induced Draft | FALSE | FALSE | 1 |  |  |  |  | None | Non-Condensing | Step Modulating | Copper |  |  |  |  | 2070000 | 1738000 |  |  |  |  | 84 | 80 | [5 empty] | Federally-Regulated Commercial & Industrial Equipment | 2016-05-10 |  |  |  | 2016-11-15
Raypak, Inc. | Raypak | H9-2342* | Water | Natural Gas | Induced Draft | FALSE | FALSE | 1 |  |  |  |  | None | Non-Condensing | Step Modulating | Copper |  |  |  |  | 2340000 | 1965000 |  |  |  |  | 84 | 80 | [5 empty] | Federally-Regulated Commercial & Industrial Equipment | 2016-05-10 |  |  |  | 2016-11-15
Raypak, Inc. | Raypak | H(3,4)-0399* | Water | Natural Gas | Induced Draft | FALSE | FALSE | 1 |  |  |  |  | None | Non-Condensing | Single-Stage | Copper |  |  |  |  | 399000 | 335000 |  |  |  |  | 84 | 80 | [5 empty] | Federally-Regulated Commercial & Industrial Equipment | 2016-05-10 |  |  |  | 2016-11-15
Raypak, Inc. | Raypak | H3-0499* | Water | Natural Gas | Induced Draft | FALSE | FALSE | 1 |  |  |  |  | None | Non-Condensing | Single-Stage | Copper |  |  |  |  | 500000 | 420000 |  |  |  |  | 84 | 80 | [5 empty] | Federally-Regulated Commercial & Industrial Equipment | 2016-05-10 |  |  |  | 2016-11-15
Raypak, Inc. | Raypak | H3-0899* | Water | Natural Gas | Induced Draft | FALSE | FALSE | 1 |  |  |  |  | None | Non-Condensing | Single-Stage | Copper |  |  |  |  | 900000 | 756000 |  |  |  |  | 84 | 80 | [5 empty] | Federally-Regulated Commercial & Industrial Equipment | 2016-05-10 |  |  |  | 2016-11-15
Raypak, Inc. | Raypak | H3-0989* | Water | Natural Gas | Induced Draft | FALSE | FALSE | 1 |  |  |  |  | None | Non-Condensing | Single-Stage | Copper |  |  |  |  | 990000 | 832000 |  |  |  |  | 84 | 80 | [5 empty] | Federally-Regulated Commercial & Industrial Equipment | 2016-05-10 |  |  |  | 2016-11-15
Raypak, Inc. | Raypak | H8-1259* | Water | Natural Gas | Induced Draft | FALSE | FALSE | 1 |  |  |  |  | None | Non-Condensing | Step Modulating | Copper |  |  |  |  | 1260000 | 1058000 |  |  |  |  | 84 | 80 | [5 empty] | Federally-Regulated Commercial & Industrial Equipment | 2016-05-10 |  |  |  | 2016-11-15
Raypak, Inc. | Raypak | H7-3005* | Water | LPG | Induced Draft | FALSE | FALSE | 1 |  |  |  |  | None | Condensing | Step Modulating | Copper |  |  |  |  | 3000000 | 2853000 |  |  | 95.1 | 82 | [7 empty] | Federally-Regulated Commercial & Industrial Equipment | 2016-05-10 |  |  |  | 2016-11-15
Raypak, Inc. | Raypak | H7-0754* | Water | LPG | Induced Draft | FALSE | FALSE | 1 |  |  |  |  | None | Non-Condensing | Step Modulating | Copper |  |  |  |  | 750000 | 630000 |  |  |  |  | 84 | 80 | [5 empty] | Federally-Regulated Commercial & Industrial Equipment | 2016-05-10 |  |  |  | 2016-11-15
Raypak, Inc. | Raypak | H7-2004 * | Water | LPG | Induced Draft | FALSE | FALSE | 1 |  |  |  |  | None | Non-Condensing | Step Modulating | Copper |  |  |  |  | 1999000 | 1679000 |  |  |  |  | 84 | 80 | [5 empty] | Federally-Regulated Commercial & Industrial Equipment | 2016-05-10 |  |  |  | 2016-11-15
Raypak, Inc. | Raypak | H7-1003 * | Water | LPG | Induced Draft | FALSE | FALSE | 1 |  |  |  |  | None | Non-Condensing | Step Modulating | Copper |  |  |  |  | 999000 | 861000 |  |  |  |  | 86.2 | 80 | [5 empty] | Federally-Regulated Commercial & Industrial Equipment | 2016-05-10 |  |  |  | 2016-11-15
Raypak, Inc. | Raypak | H7-2003 * | Water | LPG | Induced Draft | FALSE | FALSE | 1 |  |  |  |  | None | Non-Condensing | Step Modulating | Copper |  |  |  |  | 1999000 | 1723000 |  |  |  |  | 86.2 | 80 | [5 empty] | Federally-Regulated Commercial & Industrial Equipment | 2016-05-10 |  |  |  | 2016-11-15
Raypak, Inc. | Raypak | (H,W)7-0300 * | Water | LPG | Induced Draft | FALSE | FALSE | 1 |  |  |  |  | None | Condensing | Step Modulating | Other |  |  |  |  | 300000 | 282000 |  |  |  |  | 94 | 80 | [5 empty] | Federally-Regulated Commercial & Industrial Equipment | 2016-05-10 |  |  |  | 2016-11-15
Raypak, Inc. | Raypak | (H,W)7-0400 * | Water | LPG | Induced Draft | FALSE | FALSE | 1 |  |  |  |  | None | Condensing | Step Modulating | Other |  |  |  |  | 399000 | 375000 |  |  |  |  | 94 | 80 | [5 empty] | Federally-Regulated Commercial & Industrial Equipment | 2016-05-10 |  |  |  | 2016-11-15
Raypak, Inc. | Raypak | (H,W)7-0700 * | Water | LPG | Induced Draft | FALSE | FALSE | 1 |  |  |  |  | None | Condensing | Step Modulating | Other |  |  |  |  | 700000 | 658000 |  |  |  |  | 94 | 80 | [5 empty] | Federally-Regulated Commercial & Industrial Equipment | 2016-05-10 |  |  |  | 2016-11-15
Raypak, Inc. | Raypak | H3-0649* | Water | LPG | Induced Draft | FALSE | FALSE | 1 |  |  |  |  | None | Non-Condensing | Single-Stage | Copper |  |  |  |  | 650000 | 546000 |  |  |  |  | 84 | 80 | [5 empty] | Federally-Regulated Commercial & Industrial Equipment | 2016-05-10 |  |  |  | 2016-11-15
Raypak, Inc. | Raypak | H3-0749* | Water | LPG | Induced Draft | FALSE | FALSE | 1 |  |  |  |  | None | Non-Condensing | Single-Stage | Copper |  |  |  |  | 750000 | 630000 |  |  |  |  | 84 | 80 | [5 empty] | Federally-Regulated Commercial & Industrial Equipment | 2016-05-10 |  |  |  | 2016-11-15
Raypak, Inc. | Raypak | H9-2339* | Water | LPG | Induced Draft | FALSE | FALSE | 1 |  |  |  |  | None | Non-Condensing | Step Modulating | Copper |  |  |  |  | 2340000 | 1966000 |  |  |  |  | 84 | 80 | [5 empty] | Federally-Regulated Commercial & Industrial Equipment | 2016-05-10 |  |  |  | 2016-11-15
Raypak, Inc. | Raypak | H9-1529* | Water | LPG | Induced Draft | FALSE | FALSE | 1 |  |  |  |  | None | Non-Condensing | Step Modulating | Copper |  |  |  |  | 1530000 | 1285000 |  |  |  |  | 84 | 80 | [5 empty] | Federally-Regulated Commercial & Industrial Equipment | 2016-05-10 |  |  |  | 2016-11-15
Raypak, Inc. | Raypak | H9-1799* | Water | LPG | Induced Draft | FALSE | FALSE | 1 |  |  |  |  | None | Non-Condensing | Step Modulating | Copper |  |  |  |  | 1800000 | 1512000 |  |  |  |  | 84 | 80 | [5 empty] | Federally-Regulated Commercial & Industrial Equipment | 2016-05-10 |  |  |  | 2016-11-15
Raypak, Inc. | Raypak | H7-1104 * | Water | LPG | Induced Draft | FALSE | FALSE | 1 |  |  |  |  | None | Non-Condensing | Step Modulating | Copper |  |  |  |  | 1100000 | 924000 |  |  |  |  | 84 | 80 | [5 empty] | Federally-Regulated Commercial & Industrial Equipment | 2016-05-10 |  |  |  | 2016-11-15
Raypak, Inc. | Raypak | H7-1504 * | Water | LPG | Induced Draft | FALSE | FALSE | 1 |  |  |  |  | None | Non-Condensing | Step Modulating | Copper |  |  |  |  | 1500000 | 1260000 |  |  |  |  | 84 | 80 | [5 empty] | Federally-Regulated Commercial & Industrial Equipment | 2016-05-10 |  |  |  | 2016-11-15
Raypak, Inc. | Raypak | H(3,4)-HD401* | Water | LPG | Induced Draft | FALSE | FALSE | 1 |  |  |  |  | None | Non-Condensing | Single-Stage | Copper |  |  |  |  | 399000 | 335000 |  |  |  |  | 84 | 80 | [5 empty] | Federally-Regulated Commercial & Industrial Equipment | 2016-05-10 |  |  |  | 2016-11-15
Raypak, Inc. | Raypak | H7-2503* | Water | LPG | Induced Draft | FALSE | FALSE | 1 |  |  |  |  | None | Non-Condensing | Step Modulating | Copper |  |  |  |  | 2501000 | 2126000 |  |  | 85 | 82 | [7 empty] | Federally-Regulated Commercial & Industrial Equipment | 2016-05-10 |  |  |  | 2016-11-15
Raypak, Inc. | Raypak | H7-0504* | Water | LPG | Induced Draft | FALSE | FALSE | 1 |  |  |  |  | None | Non-Condensing | Step Modulating | Copper |  |  |  |  | 500000 | 420000 |  |  |  |  | 84 | 80 | [5 empty] | Federally-Regulated Commercial & Industrial Equipment | 2016-05-10 |  |  |  | 2016-11-15
Raypak, Inc. | Raypak | H7-0753 * | Water | LPG | Induced Draft | FALSE | FALSE | 1 |  |  |  |  | None | Non-Condensing | Step Modulating | Copper |  |  |  |  | 750000 | 647000 |  |  |  |  | 86.2 | 80 | [5 empty] | Federally-Regulated Commercial & Industrial Equipment | 2016-05-10 |  |  |  | 2016-11-15
Raypak, Inc. | Raypak | H7-1253 * | Water | LPG | Induced Draft | FALSE | FALSE | 1 |  |  |  |  | None | Non-Condensing | Step Modulating | Copper |  |  |  |  | 1250000 | 1078000 |  |  |  |  | 86.2 | 80 | [5 empty] | Federally-Regulated Commercial & Industrial Equipment | 2016-05-10 |  |  |  | 2016-11-15
Raypak, Inc. | Raypak | H7-1503 * | Water | LPG | Induced Draft | FALSE | FALSE | 1 |  |  |  |  | None | Non-Condensing | Step Modulating | Copper |  |  |  |  | 1500000 | 1293000 |  |  |  |  | 86.2 | 80 | [5 empty] | Federally-Regulated Commercial & Industrial Equipment | 2016-05-10 |  |  |  | 2016-11-15
Raypak, Inc. | Raypak | H7-1005 * | Water | LPG | Induced Draft | FALSE | FALSE | 1 |  |  |  |  | None | Condensing | Step Modulating | Copper |  |  |  |  | 999000 | 959000 |  |  |  |  | 96 | 80 | [5 empty] | Federally-Regulated Commercial & Industrial Equipment | 2016-05-10 |  |  |  | 2016-11-15
Raypak, Inc. | Raypak | H7-2005 * | Water | LPG | Induced Draft | FALSE | FALSE | 1 |  |  |  |  | None | Condensing | Step Modulating | Copper |  |  |  |  | 1999000 | 1919000 |  |  |  |  | 96 | 80 | [5 empty] | Federally-Regulated Commercial & Industrial Equipment | 2016-05-10 |  |  |  | 2016-11-15
Raypak, Inc. | Raypak | H(3,4)-0402* | Water | LPG | Induced Draft | FALSE | FALSE | 1 |  |  |  |  | None | Non-Condensing | Single-Stage | Copper |  |  |  |  | 399000 | 335000 |  |  |  |  | 84 | 80 | [5 empty] | Federally-Regulated Commercial & Industrial Equipment | 2016-05-10 |  |  |  | 2016-11-15
Raypak, Inc. | Raypak | H3-0502* | Water | LPG | Induced Draft | FALSE | FALSE | 1 |  |  |  |  | None | Non-Condensing | Single-Stage | Copper |  |  |  |  | 500000 | 420000 |  |  |  |  | 84 | 80 | [5 empty] | Federally-Regulated Commercial & Industrial Equipment | 2016-05-10 |  |  |  | 2016-11-15
Raypak, Inc. | Raypak | H3-0652* | Water | LPG | Induced Draft | FALSE | FALSE | 1 |  |  |  |  | None | Non-Condensing | Single-Stage | Copper |  |  |  |  | 650000 | 546000 |  |  |  |  | 84 | 80 | [5 empty] | Federally-Regulated Commercial & Industrial Equipment | 2016-05-10 |  |  |  | 2016-11-15
Raypak, Inc. | Raypak | H3-0752* | Water | LPG | Induced Draft | FALSE | FALSE | 1 |  |  |  |  | None | Non-Condensing | Single-Stage | Copper |  |  |  |  | 750000 | 630000 |  |  |  |  | 84 | 80 | [5 empty] | Federally-Regulated Commercial & Industrial Equipment | 2016-05-10 |  |  |  | 2016-11-15
Raypak, Inc. | Raypak | H3-0902* | Water | LPG | Induced Draft | FALSE | FALSE | 1 |  |  |  |  | None | Non-Condensing | Single-Stage | Copper |  |  |  |  | 900000 | 756000 |  |  |  |  | 84 | 80 | [5 empty] | Federally-Regulated Commercial & Industrial Equipment | 2016-05-10 |  |  |  | 2016-11-15
Raypak, Inc. | Raypak | H8-0992* | Water | LPG | Induced Draft | FALSE | FALSE | 1 |  |  |  |  | None | Non-Condensing | Step Modulating | Copper |  |  |  |  | 990000 | 831000 |  |  |  |  | 84 | 80 | [5 empty] | Federally-Regulated Commercial & Industrial Equipment | 2016-05-10 |  |  |  | 2016-11-15
Raypak, Inc. | Raypak | H7-3003* | Water | LPG | Induced Draft | FALSE | FALSE | 1 |  |  |  |  | None | Non-Condensing | Step Modulating | Copper |  |  |  |  | 3000000 | 2550000 |  |  | 85 | 82 | [7 empty] | Federally-Regulated Commercial & Industrial Equipment | 2016-05-10 |  |  |  | 2016-11-15
Raypak, Inc. | Raypak | H7-3503* | Water | LPG | Induced Draft | FALSE | FALSE | 1 |  |  |  |  | None | Non-Condensing | Step Modulating | Copper |  |  |  |  | 3500000 | 2975000 |  |  | 85 | 82 | [7 empty] | Federally-Regulated Commercial & Industrial Equipment | 2016-05-10 |  |  |  | 2016-11-15
Raypak, Inc. | Raypak | H7-0503 * | Water | LPG | Induced Draft | FALSE | FALSE | 1 |  |  |  |  | None | Non-Condensing | Step Modulating | Copper |  |  |  |  | 500000 | 431000 |  |  |  |  | 86.2 | 80 | [5 empty] | Federally-Regulated Commercial & Industrial Equipment | 2016-05-10 |  |  |  | 2016-11-15
Raypak, Inc. | Raypak | H7-1505 * | Water | LPG | Induced Draft | FALSE | FALSE | 1 |  |  |  |  | None | Condensing | Step Modulating | Copper |  |  |  |  | 1500000 | 1440000 |  |  |  |  | 96 | 80 | [5 empty] | Federally-Regulated Commercial & Industrial Equipment | 2016-05-10 |  |  |  | 2016-11-15
Raypak, Inc. | Raypak | H9-2069* | Water | LPG | Induced Draft | FALSE | FALSE | 1 |  |  |  |  | None | Non-Condensing | Step Modulating | Copper |  |  |  |  | 2070000 | 1739000 |  |  |  |  | 84 | 80 | [5 empty] | Federally-Regulated Commercial & Industrial Equipment | 2016-05-10 |  |  |  | 2016-11-15
Raypak, Inc. | Raypak | H7-4003* | Water | LPG | Induced Draft | FALSE | FALSE | 1 |  |  |  |  | None | Non-Condensing | Step Modulating | Copper |  |  |  |  | 4000000 | 3400000 |  |  | 85 | 82 | [7 empty] | Federally-Regulated Commercial & Industrial Equipment | 2016-05-10 |  |  |  | 2016-11-15
Raypak, Inc. | Raypak | H7-3505* | Water | LPG | Induced Draft | FALSE | FALSE | 1 |  |  |  |  | None | Condensing | Step Modulating | Copper |  |  |  |  | 3500000 | 3329000 |  |  | 95.1 | 82 | [7 empty] | Federally-Regulated Commercial & Industrial Equipment | 2016-05-10 |  |  |  | 2016-11-15
Raypak, Inc. | Raypak | (H,W)7-0500 * | Water | LPG | Induced Draft | FALSE | FALSE | 1 |  |  |  |  | None | Condensing | Step Modulating | Other |  |  |  |  | 500000 | 470000 |  |  |  |  | 94 | 80 | [5 empty] | Federally-Regulated Commercial & Industrial Equipment | 2016-05-10 |  |  |  | 2016-11-15
Raypak, Inc. | Raypak | (H,W)7-0850 * | Water | LPG | Induced Draft | FALSE | FALSE | 1 |  |  |  |  | None | Condensing | Step Modulating | Other |  |  |  |  | 850000 | 799000 |  |  |  |  | 94 | 80 | [5 empty] | Federally-Regulated Commercial & Industrial Equipment | 2016-05-10 |  |  |  | 2016-11-15
Raypak, Inc. | Raypak | H(3,4)-0302* | Water | LPG | Induced Draft | FALSE | FALSE | 1 |  |  |  |  | None | Non-Condensing | Single-Stage | Copper |  |  |  |  | 300000 | 252000 |  |  |  |  | 84 | 80 | [5 empty] | Federally-Regulated Commercial & Industrial Equipment | 2016-05-10 |  |  |  | 2016-11-15
Raypak, Inc. | Raypak | H9-1262* | Water | LPG | Induced Draft | FALSE | FALSE | 1 |  |  |  |  | None | Non-Condensing | Step Modulating | Copper |  |  |  |  | 1260000 | 1058000 |  |  |  |  | 84 | 80 | [5 empty] | Federally-Regulated Commercial & Industrial Equipment | 2016-05-10 |  |  |  | 2016-11-15
Raypak, Inc. | Raypak | H9-1532* | Water | LPG | Induced Draft | FALSE | FALSE | 1 |  |  |  |  | None | Non-Condensing | Step Modulating | Copper |  |  |  |  | 1530000 | 1285000 |  |  |  |  | 84 | 80 | [5 empty] | Federally-Regulated Commercial & Industrial Equipment | 2016-05-10 |  |  |  | 2016-11-15
Raypak, Inc. | Raypak | H7-2505* | Water | LPG | Induced Draft | FALSE | FALSE | 1 |  |  |  |  | None | Condensing | Step Modulating | Copper |  |  |  |  | 2501000 | 2378000 |  |  | 95.1 | 82 | [7 empty] | Federally-Regulated Commercial & Industrial Equipment | 2016-05-10 |  |  |  | 2016-11-15
Raypak, Inc. | Raypak | H7-4005* | Water | LPG | Induced Draft | FALSE | FALSE | 1 |  |  |  |  | None | Condensing | Step Modulating | Copper |  |  |  |  | 4000000 | 3804000 |  |  | 95.1 | 82 | [7 empty] | Federally-Regulated Commercial & Industrial Equipment | 2016-05-10 |  |  |  | 2016-11-15
Raypak, Inc. | Raypak | H7-1753 * | Water | LPG | Induced Draft | FALSE | FALSE | 1 |  |  |  |  | None | Non-Condensing | Step Modulating | Copper |  |  |  |  | 1750000 | 1509000 |  |  |  |  | 86.2 | 80 | [5 empty] | Federally-Regulated Commercial & Industrial Equipment | 2016-05-10 |  |  |  | 2016-11-15
Raypak, Inc. | Raypak | H9-1802* | Water | LPG | Induced Draft | FALSE | FALSE | 1 |  |  |  |  | None | Non-Condensing | Step Modulating | Copper |  |  |  |  | 1800000 | 1512000 |  |  |  |  | 84 | 80 | [5 empty] | Federally-Regulated Commercial & Industrial Equipment | 2016-05-10 |  |  |  | 2016-11-15
Raypak, Inc. | Raypak | H9-2072* | Water | LPG | Induced Draft | FALSE | FALSE | 1 |  |  |  |  | None | Non-Condensing | Step Modulating | Copper |  |  |  |  | 2070000 | 1738000 |  |  |  |  | 84 | 80 | [5 empty] | Federally-Regulated Commercial & Industrial Equipment | 2016-05-10 |  |  |  | 2016-11-15
Raypak, Inc. | Raypak | H9-2342* | Water | LPG | Induced Draft | FALSE | FALSE | 1 |  |  |  |  | None | Non-Condensing | Step Modulating | Copper |  |  |  |  | 2340000 | 1965000 |  |  |  |  | 84 | 80 | [5 empty] | Federally-Regulated Commercial & Industrial Equipment | 2016-05-10 |  |  |  | 2016-11-15
Raypak, Inc. | Raypak | H(3,4)-0399* | Water | LPG | Induced Draft | FALSE | FALSE | 1 |  |  |  |  | None | Non-Condensing | Single-Stage | Copper |  |  |  |  | 399000 | 335000 |  |  |  |  | 84 | 80 | [5 empty] | Federally-Regulated Commercial & Industrial Equipment | 2016-05-10 |  |  |  | 2016-11-15
Raypak, Inc. | Raypak | H3-0499* | Water | LPG | Induced Draft | FALSE | FALSE | 1 |  |  |  |  | None | Non-Condensing | Single-Stage | Copper |  |  |  |  | 500000 | 420000 |  |  |  |  | 84 | 80 | [5 empty] | Federally-Regulated Commercial & Industrial Equipment | 2016-05-10 |  |  |  | 2016-11-15
Raypak, Inc. | Raypak | H3-0899* | Water | LPG | Induced Draft | FALSE | FALSE | 1 |  |  |  |  | None | Non-Condensing | Single-Stage | Copper |  |  |  |  | 900000 | 756000 |  |  |  |  | 84 | 80 | [5 empty] | Federally-Regulated Commercial & Industrial Equipment | 2016-05-10 |  |  |  | 2016-11-15
Raypak, Inc. | Raypak | H3-0989* | Water | LPG | Induced Draft | FALSE | FALSE | 1 |  |  |  |  | None | Non-Condensing | Single-Stage | Copper |  |  |  |  | 990000 | 832000 |  |  |  |  | 84 | 80 | [5 empty] | Federally-Regulated Commercial & Industrial Equipment | 2016-05-10 |  |  |  | 2016-11-15
Raypak, Inc. | Raypak | H8-1259* | Water | LPG | Induced Draft | FALSE | FALSE | 1 |  |  |  |  | None | Non-Condensing | Step Modulating | Copper |  |  |  |  | 1260000 | 1058000 |  |  |  |  | 84 | 80 | [5 empty] | Federally-Regulated Commercial & Industrial Equipment | 2016-05-10 |  |  |  | 2016-11-15
Ariston USA LLC | Munchkin | 140M | Water | Natural Gas | Power | FALSE | FALSE | 1 |  |  |  |  | None | Condensing | Single-Stage | Other |  |  |  |  | 140000 | 129000 | [9 empty] | 95.1 | 80 | Federally-Regulated Consumer Product | 2009-02-27 |  |  |  | 2016-11-18
Ariston USA LLC | Munchkin | 140M | Water | LPG | Power | FALSE | FALSE | 1 |  |  |  |  | None | Condensing | Single-Stage | Other |  |  |  |  | 140000 | 129000 | [9 empty] | 95.1 | 80 | Federally-Regulated Consumer Product | 2009-02-27 |  |  |  | 2016-11-18
Ariston USA LLC | HTP, Inc. | 140M | Water | Natural Gas | Power | FALSE | FALSE | 1 |  |  |  |  | None | Condensing | Step Modulating | Other |  |  |  |  | 140000 | 129000 | [9 empty] | 90 | 80 | Federally-Regulated Consumer Product | 2014-08-08 |  |  |  | 2016-11-21
Ariston USA LLC | HTP, Inc. | 140M | Water | LPG | Power | FALSE | FALSE | 1 |  |  |  |  | None | Condensing | Step Modulating | Other |  |  |  |  | 140000 | 129000 | [9 empty] | 90 | 80 | Federally-Regulated Consumer Product | 2014-08-08 |  |  |  | 2016-11-21
Ariston USA LLC | HTP, Inc. | WBRCNG140F | Water | Natural Gas | Power | FALSE | FALSE | 1 |  |  | TRUE |  | None | Condensing | Step Modulating | Other |  |  |  |  | 140000 | 126000 | [9 empty] | 93.2 | 80 | Federally-Regulated Consumer Product | 2015-03-30 |  |  |  | 2016-12-05
Ariston USA LLC | HTP, Inc. | WBRCLP140F | Water | LPG | Power | FALSE | FALSE | 1 |  |  | TRUE |  | None | Condensing | Step Modulating | Other |  |  |  |  | 140000 | 126000 | [9 empty] | 93.2 | 80 | Federally-Regulated Consumer Product | 2015-03-30 |  |  |  | 2016-12-05
Ariston USA LLC | HTP, Inc. | WBRCLP140WLP | Water | LPG | Power | FALSE | FALSE | 1 |  |  | TRUE |  | None | Condensing | Step Modulating | Other |  |  |  |  | 140000 | 128000 | [9 empty] | 94 | 80 | Federally-Regulated Consumer Product | 2015-03-30 |  |  |  | 2016-12-05
Ariston USA LLC | HTP, Inc. | WBCNG399WPU | Water | Natural Gas | Power | FALSE | FALSE | 1 |  |  |  |  | None | Condensing | Step Modulating | Other | Single-Speed |  |  |  | 399000 | 372000 |  |  | 95.3 |  | 93.2 | [6 empty] | Federally-Regulated Commercial & Industrial Equipment | 2014-10-21 |  |  |  | 2016-12-05
Ariston USA LLC | HTP, Inc. | WBCNG399W | Water | Natural Gas | Power | FALSE | FALSE | 1 |  |  |  |  | None | Condensing | Step Modulating | Other |  |  |  |  | 399000 | 372000 |  |  | 95.3 |  | 93.2 | [6 empty] | Federally-Regulated Commercial & Industrial Equipment | 2014-10-21 |  |  |  | 2016-12-05
Ariston USA LLC | HTP, Inc. | WBRCNG140W | Water | Natural Gas | Power | FALSE | FALSE | 1 |  |  | TRUE |  | None | Condensing | Step Modulating | Other |  |  |  |  | 140000 | 128000 | [9 empty] | 94 | 80 | Federally-Regulated Consumer Product | 2015-03-30 |  |  |  | 2016-12-05
Ariston USA LLC | HTP, Inc. | WBCLP399W | Water | LPG | Power | FALSE | FALSE | 1 |  |  |  |  | None | Condensing | Step Modulating | Other |  |  |  |  | 399000 | 372000 |  |  | 95.3 |  | 93.2 | [6 empty] | Federally-Regulated Commercial & Industrial Equipment | 2014-10-21 |  |  |  | 2016-12-05
Ariston USA LLC | HTP, Inc. | WBCLP399WPU | Water | LPG | Power | FALSE | FALSE | 1 |  |  |  |  | None | Condensing | Step Modulating | Other | Single-Speed |  |  |  | 399000 | 372000 |  |  | 95.3 |  | 93.2 | [6 empty] | Federally-Regulated Commercial & Industrial Equipment | 2014-10-21 |  |  |  | 2016-12-05
Ariston USA LLC | HTP, Inc. | WBRCLP140W | Water | LPG | Power | FALSE | FALSE | 1 |  | TRUE |  |  | None | Condensing | Step Modulating | Other |  |  |  |  | 140000 | 128000 | [9 empty] | 94 | 82 | Federally-Regulated Consumer Product | 2015-06-01 |  |  |  | 2016-12-05
Ariston USA LLC | HTP, Inc. | WBC^^399 | Water | Natural Gas | Power | FALSE | FALSE | 1 |  |  |  |  | None | Condensing | Step Modulating | Other |  |  |  |  | 399000 | 372000 |  |  | 95.3 |  | 93.2 | [6 empty] | Federally-Regulated Commercial & Industrial Equipment | 2014-10-21 |  |  |  | 2016-12-05
Ariston USA LLC | Munchkin | 199M | Water | Natural Gas | Power | FALSE | FALSE | 1 |  |  |  |  | None | Condensing | Single-Stage | Other |  |  |  |  | 199000 | 183000 | [9 empty] | 95.1 | 80 | Federally-Regulated Consumer Product | 2009-02-27 |  |  |  | 2016-12-05
Ariston USA LLC | Munchkin | 199M | Water | LPG | Power | FALSE | FALSE | 1 |  |  |  |  | None | Condensing | Single-Stage | Other |  |  |  |  | 199000 | 183000 | [9 empty] | 95.1 | 80 | Federally-Regulated Consumer Product | 2009-02-27 |  |  |  | 2016-12-05
Ariston USA LLC | Munchkin | 199VWH | Water | Natural Gas | Power | FALSE | FALSE | 1 |  |  |  |  | None | Condensing | Single-Stage | Other |  |  |  |  | 199000 | 183000 | [9 empty] | 92 | 80 | Federally-Regulated Consumer Product | 2009-02-27 |  |  |  | 2016-12-05
Ariston USA LLC | Munchkin | 199VWH | Water | LPG | Power | FALSE | FALSE | 1 |  |  |  |  | None | Condensing | Single-Stage | Other |  |  |  |  | 199000 | 183000 | [9 empty] | 92 | 80 | Federally-Regulated Consumer Product | 2009-02-27 |  |  |  | 2016-12-05
Ariston USA LLC | Munchkin | 399M | Water | Natural Gas | Power | FALSE | FALSE | 1 |  |  |  |  | None | Condensing | Single-Stage | Other |  |  |  |  | 299000 | 279000 | [9 empty] | 93 | 80 | Federally-Regulated Consumer Product | 2009-02-27 |  |  |  | 2016-12-05
Ariston USA LLC | Munchkin | 399M | Water | LPG | Power | FALSE | FALSE | 1 |  |  |  |  | None | Condensing | Single-Stage | Other |  |  |  |  | 299000 | 279000 | [9 empty] | 93 | 80 | Federally-Regulated Consumer Product | 2009-02-27 |  |  |  | 2016-12-05
Ariston USA LLC | Munchkin | 399VWH | Water | LPG | Power | FALSE | FALSE | 1 |  |  |  |  | None | Condensing | Single-Stage | Other |  |  |  |  | 299000 | 279000 | [9 empty] | 93 | 80 | Federally-Regulated Consumer Product | 2009-02-27 |  |  |  | 2016-12-05
Ariston USA LLC | Munchkin | 399VWH | Water | Natural Gas | Power | FALSE | FALSE | 1 |  |  |  |  | None | Condensing | Single-Stage | Other |  |  |  |  | 299000 | 279000 | [9 empty] | 93 | 80 | Federally-Regulated Consumer Product | 2009-02-27 |  |  |  | 2016-12-05
Ariston USA LLC | Munchkin | 80M | Water | LPG | Power | FALSE | FALSE | 1 |  |  |  |  | None | Condensing | Single-Stage | Other |  |  |  |  | 80000 | 74000 | [9 empty] | 95.1 | 80 | Federally-Regulated Consumer Product | 2009-02-27 |  |  |  | 2016-12-05
Ariston USA LLC | Munchkin | 80M | Water | Natural Gas | Power | FALSE | FALSE | 1 |  |  |  |  | None | Condensing | Single-Stage | Other |  |  |  |  | 80000 | 74000 | [9 empty] | 95.1 | 80 | Federally-Regulated Consumer Product | 2009-02-27 |  |  |  | 2016-12-05
Ariston USA LLC | PB Heat, LLC | PI 140 | Water | LPG | Power | FALSE | FALSE | 1 |  |  |  |  | None | Condensing | Single-Stage | Other |  |  |  |  | 199000 | 183000 | [9 empty] | 95.1 | 80 | Federally-Regulated Consumer Product | 2009-02-27 |  |  |  | 2016-12-05
Ariston USA LLC | PB Heat, LLC | PI 140 | Water | Natural Gas | Power | FALSE | FALSE | 1 |  |  |  |  | None | Condensing | Single-Stage | Other |  |  |  |  | 199000 | 183000 | [9 empty] | 95.1 | 80 | Federally-Regulated Consumer Product | 2009-02-27 |  |  |  | 2016-12-05
Ariston USA LLC | PB Heat, LLC | PI 199 | Water | Natural Gas | Power | FALSE | FALSE | 1 |  |  |  |  | None | Condensing | Single-Stage | Other |  |  |  |  | 140000 | 129000 | [9 empty] | 95.1 | 80 | Federally-Regulated Consumer Product | 2009-02-27 |  |  |  | 2016-12-05
Ariston USA LLC | PB Heat, LLC | PI 199 | Water | LPG | Power | FALSE | FALSE | 1 |  |  |  |  | None | Condensing | Single-Stage | Other |  |  |  |  | 140000 | 129000 | [9 empty] | 95.1 | 80 | Federally-Regulated Consumer Product | 2009-02-27 |  |  |  | 2016-12-05
Ariston USA LLC | PB Heat, LLC | PI 80 | Water | Natural Gas | Power | FALSE | FALSE | 1 |  |  |  |  | None | Condensing | Single-Stage | Other |  |  |  |  | 80000 | 74000 | [9 empty] | 95.1 | 80 | Federally-Regulated Consumer Product | 2009-02-27 |  |  |  | 2016-12-05
Ariston USA LLC | PB Heat, LLC | PI 80 | Water | LPG | Power | FALSE | FALSE | 1 |  |  |  |  | None | Condensing | Single-Stage | Other |  |  |  |  | 80000 | 74000 | [9 empty] | 95.1 | 80 | Federally-Regulated Consumer Product | 2009-02-27 |  |  |  | 2016-12-05
Ariston USA LLC | PB Heat, LLC | PI-399 | Water | Natural Gas | Power | FALSE | FALSE | 1 |  |  |  |  | None | Condensing | Single-Stage | Other |  |  |  |  | 399000 | 379000 |  |  | 95.1 | 80 | 93.4 | [6 empty] | Federally-Regulated Commercial & Industrial Equipment | 2007-12-12 |  |  |  | 2016-12-05
Ariston USA LLC | PB Heat, LLC | PI-399 | Water | LPG | Power | FALSE | FALSE | 1 |  |  |  |  | None | Condensing | Single-Stage | Other |  |  |  |  | 399000 | 379000 |  |  | 95.1 | 80 | 93.4 | [6 empty] | Federally-Regulated Commercial & Industrial Equipment | 2007-12-12 |  |  |  | 2016-12-05
Ariston USA LLC | PB Heat, LLC | PI-T50 | Water | Natural Gas | Power | FALSE | FALSE | 1 |  |  |  |  | None | Condensing | Single-Stage | Other |  |  |  |  | 50000 | 46000 | [9 empty] | 95.1 | 80 | Federally-Regulated Consumer Product | 2009-02-27 |  |  |  | 2016-12-05
Ariston USA LLC | PB Heat, LLC | PI-T50 | Water | LPG | Power | FALSE | FALSE | 1 |  |  |  |  | None | Condensing | Single-Stage | Other |  |  |  |  | 50000 | 46000 | [9 empty] | 95.1 | 80 | Federally-Regulated Consumer Product | 2009-02-27 |  |  |  | 2016-12-05
Ariston USA LLC | PB Heat, LLC | PI-T80 | Water | LPG | Power | FALSE | FALSE | 1 |  |  |  |  | None | Condensing | Single-Stage | Other |  |  |  |  | 80000 | 74000 | [9 empty] | 95.1 | 80 | Federally-Regulated Consumer Product | 2009-02-27 |  |  |  | 2016-12-05
Ariston USA LLC | PB Heat, LLC | PI-T80 | Water | Natural Gas | Power | FALSE | FALSE | 1 |  |  |  |  | None | Condensing | Single-Stage | Other |  |  |  |  | 80000 | 74000 | [9 empty] | 95.1 | 80 | Federally-Regulated Consumer Product | 2009-02-27 |  |  |  | 2016-12-05
Ariston USA LLC | Munchkin | T50M | Water | Natural Gas | Power | FALSE | FALSE | 1 |  |  |  |  | None | Condensing | Single-Stage | Other |  |  |  |  | 50000 | 46000 | [9 empty] | 95.1 | 80 | Federally-Regulated Consumer Product | 2009-02-27 |  |  |  | 2016-12-05
Ariston USA LLC | Munchkin | T50M | Water | LPG | Power | FALSE | FALSE | 1 |  |  |  |  | None | Condensing | Single-Stage | Other |  |  |  |  | 50000 | 46000 | [9 empty] | 95.1 | 80 | Federally-Regulated Consumer Product | 2009-02-27 |  |  |  | 2016-12-05
Ariston USA LLC | Munchkin | T80M | Water | Natural Gas | Power | FALSE | FALSE | 1 |  |  |  |  | None | Condensing | Single-Stage | Other |  |  |  |  | 80000 | 74000 | [9 empty] | 95.1 | 80 | Federally-Regulated Consumer Product | 2009-02-27 |  |  |  | 2016-12-05
Ariston USA LLC | Munchkin | T80M | Water | LPG | Power | FALSE | FALSE | 1 |  |  |  |  | None | Condensing | Single-Stage | Other |  |  |  |  | 80000 | 74000 | [9 empty] | 95.1 | 80 | Federally-Regulated Consumer Product | 2009-02-27 |  |  |  | 2016-12-05
Ariston USA LLC | HTP | ELP-110 | Water | LPG | Power | FALSE | FALSE | 1 |  | TRUE |  |  | None | Condensing | Step Modulating | Other |  |  |  |  | 110000 | 101000 | [9 empty] | 94 | 80 | Federally-Regulated Consumer Product | 2015-09-30 |  |  |  | 2016-12-05
Ariston USA LLC | HTP | ELP-110 | Water | Natural Gas | Power | FALSE | FALSE | 1 |  | TRUE |  |  | None | Condensing | Step Modulating | Other |  |  |  |  | 110000 | 101000 | [9 empty] | 94 | 80 | Federally-Regulated Consumer Product | 2015-09-30 |  |  |  | 2016-12-05
Ariston USA LLC | HTP | ELP-199 | Water | Natural Gas | Power | FALSE | FALSE | 1 |  | TRUE |  |  | None | Condensing | Step Modulating | Other |  |  |  |  | 199000 | 186000 | [9 empty] | 94.3 | 80 | Federally-Regulated Consumer Product | 2015-09-30 |  |  |  | 2016-12-05
Ariston USA LLC | HTP | ELP-199 | Water | LPG | Power | FALSE | FALSE | 1 |  | TRUE |  |  | None | Condensing | Step Modulating | Other |  |  |  |  | 199000 | 186000 | [9 empty] | 94.3 | 80 | Federally-Regulated Consumer Product | 2015-09-30 |  |  |  | 2016-12-05
Ariston USA LLC | HTP | EL-301 | Water | LPG | Power | FALSE | FALSE | 1 |  |  |  |  | None | Condensing | Step Modulating | Other |  |  |  |  | 301000 | 289000 |  |  |  |  | 96.1 | 80 | [5 empty] | Federally-Regulated Commercial & Industrial Equipment | 2016-05-10 |  |  |  | 2016-12-07
Ariston USA LLC | HTP | EL-299 | Water | Natural Gas | Power | FALSE | FALSE | 1 |  | TRUE |  |  | None | Condensing | Step Modulating | Other |  |  |  |  | 299000 | 275000 | [9 empty] | 94.2 | 80 | Federally-Regulated Consumer Product | 2016-10-25 |  |  |  | 2016-12-07
Ariston USA LLC | HTP | EL-299 | Water | LPG | Power | FALSE | FALSE | 1 |  | TRUE |  |  | None | Condensing | Step Modulating | Other |  |  |  |  | 299000 | 275000 | [9 empty] | 94.2 | 80 | Federally-Regulated Consumer Product | 2016-10-25 |  |  |  | 2016-12-07
Ariston USA LLC | HTP | EL-301 | Water | Natural Gas | Power | FALSE | FALSE | 1 |  |  |  |  | None | Condensing | Step Modulating | Other |  |  |  |  | 301000 | 289000 |  |  |  |  | 96.1 | 80 | [5 empty] | Federally-Regulated Commercial & Industrial Equipment | 2016-05-10 |  |  |  | 2016-12-07
Ariston USA LLC | HTP | ETI-900 | Water | Natural Gas | Power | FALSE | FALSE | 1 |  |  |  |  | None | Condensing | Step Modulating | Other |  |  |  |  | 900000 | 843000 |  |  |  |  | 93.7 | 80 | [5 empty] | Federally-Regulated Commercial & Industrial Equipment | 2016-05-10 |  |  |  | 2016-12-07
Lochinvar, LLC. | Lochinvar | CBN495 | Water | Natural Gas | Power | FALSE | FALSE | 1 |  |  |  |  | None | Non-Condensing | Two-Stage Modulating | Copper |  |  |  |  | 495000 | 401000 |  |  |  |  | 81 | 80 | [5 empty] | Federally-Regulated Commercial & Industrial Equipment | 2016-05-10 |  |  |  | 2016-12-07
Lochinvar, LLC. | Lochinvar | CBL495 | Water | LPG | Power | FALSE | FALSE | 1 |  |  |  |  | None | Non-Condensing | Two-Stage Modulating | Copper |  |  |  |  | 495000 | 401000 |  |  |  |  | 81 | 80 | [5 empty] | Federally-Regulated Commercial & Industrial Equipment | 2016-05-10 |  |  |  | 2016-12-07
Riello Canada Inc. (formerly Fontecal S.p.A) | RIELLO | AR 1000 | Water | Natural Gas | Power | FALSE | FALSE | 1 |  |  |  |  | None | Condensing | Step Modulating | Other | Single-Speed |  |  |  | 1000000 | 961000 |  |  |  |  | 96.1 | 80 | [5 empty] | Federally-Regulated Commercial & Industrial Equipment | 2016-10-28 |  |  |  | 2016-12-07
Axeman-Anderson Co. | Axeman-Anderson Co. | 108NPO | Water | Oil | No Match | TRUE | FALSE | 1 |  |  |  | No Match | No Match | No Match | No Match | Other | No Match |  | No Match |  | 210000 | [10 empty] | 84.7 | 80 | Federally-Regulated Consumer Product | 2017-02-28 |  |  |  | 2017-02-28
Axeman-Anderson Co. | Axeman-Anderson Co. | OL-105D | Water | Oil | No Match | FALSE | FALSE | 1 |  |  |  | No Match | No Match | No Match | No Match | Other | No Match |  | No Match |  | 105000 | [10 empty] | 87.2 | 80 | Federally-Regulated Consumer Product | 2017-02-28 |  |  |  | 2017-02-28
Axeman-Anderson Co. | Axeman-Anderson Co. | OL-119D | Water | Oil | No Match | FALSE | FALSE | 1 |  |  |  | No Match | No Match | No Match | No Match | Other | No Match |  | No Match |  | 119000 | [10 empty] | 86.4 | 80 | Federally-Regulated Consumer Product | 2017-02-28 |  |  |  | 2017-02-28
Axeman-Anderson Co. | Axeman-Anderson Co. | WL182 | Water | Oil | No Match | TRUE | FALSE | 1 |  |  |  | No Match | No Match | No Match | No Match | Other | No Match |  | No Match |  | 182000 | [10 empty] | 85 | 80 | Federally-Regulated Consumer Product | 2017-02-28 |  |  |  | 2017-02-28
Axeman-Anderson Co. | Axeman-Anderson Co. | 108NPOD | Water | Oil | No Match | FALSE | FALSE | 1 |  |  |  | No Match | No Match | No Match | No Match | Other | No Match |  | No Match |  | 210000 | [10 empty] | 86.5 | 80 | Federally-Regulated Consumer Product | 2017-02-28 |  |  |  | 2017-02-28
Axeman-Anderson Co. | Axeman-Anderson Co. | PVT-154HD | Water | Oil | No Match | FALSE | FALSE | 1 |  |  |  | No Match | No Match | No Match | No Match | Other | No Match |  | No Match |  | 154000 | [10 empty] | 85.2 | 80 | Federally-Regulated Consumer Product | 2017-02-28 |  |  |  | 2017-02-28
Axeman-Anderson Co. | Axeman-Anderson Co. | 74NPO-U | Water | Oil | No Match | TRUE | FALSE | 1 |  |  |  | No Match | No Match | No Match | No Match | Other | No Match |  | No Match |  | 119000 | [10 empty] | 86.5 | 80 | Federally-Regulated Consumer Product | 2017-02-28 |  |  |  | 2017-02-28
Axeman-Anderson Co. | Axeman-Anderson Co. | PVT-175H | Water | Oil | No Match | TRUE | FALSE | 1 |  |  |  | No Match | No Match | No Match | No Match | Other | No Match |  | No Match |  | 175000 | [10 empty] | 82.2 | 80 | Federally-Regulated Consumer Product | 2017-02-28 |  |  |  | 2017-02-28
Axeman-Anderson Co. | Axeman-Anderson Co. | PVT-210H | Water | Oil | No Match | TRUE | FALSE | 1 |  |  |  | No Match | No Match | No Match | No Match | Other | No Match |  | No Match |  | 210000 | [10 empty] | 82.6 | 80 | Federally-Regulated Consumer Product | 2017-02-28 |  |  |  | 2017-02-28
Axeman-Anderson Co. | Axeman-Anderson Co. | OL-91 | Water | Oil | No Match | TRUE | FALSE | 1 |  |  |  | No Match | No Match | No Match | No Match | Other | No Match |  | No Match |  | 91000 | [10 empty] | 86.4 | 80 | Federally-Regulated Consumer Product | 2017-02-28 |  |  |  | 2017-02-28
Axeman-Anderson Co. | Axeman-Anderson Co. | 74PO-2 | Water | Oil | No Match | TRUE | FALSE | 1 |  |  |  | No Match | No Match | No Match | No Match | Other | No Match |  | No Match |  | 133000 | [10 empty] | 82.7 | 80 | Federally-Regulated Consumer Product | 2017-02-28 |  |  |  | 2017-02-28
Axeman-Anderson Co. | Axeman-Anderson Co. | 128NPO-U | Water | Oil | No Match | TRUE | FALSE | 1 |  |  |  | No Match | No Match | No Match | No Match | Other | No Match |  | No Match |  | 210000 | [10 empty] | 86.1 | 80 | Federally-Regulated Consumer Product | 2017-02-28 |  |  |  | 2017-02-28
Axeman-Anderson Co. | Axeman-Anderson Co. | OL-105 | Water | Oil | No Match | TRUE | FALSE | 1 |  |  |  | No Match | No Match | No Match | No Match | Other | No Match |  | No Match |  | 105000 | [10 empty] | 85.2 | 80 | Federally-Regulated Consumer Product | 2017-02-28 |  |  |  | 2017-02-28
Axeman-Anderson Co. | Axeman-Anderson Co. | 74NPO | Water | Oil | No Match | TRUE | FALSE | 1 |  |  |  | No Match | No Match | No Match | No Match | Other | No Match |  | No Match |  | 154000 | [10 empty] | 85.3 | 80 | Federally-Regulated Consumer Product | 2017-02-28 |  |  |  | 2017-02-28
Axeman-Anderson Co. | Axeman-Anderson Co. | 128NPO-UD | Water | Oil | No Match | FALSE | FALSE | 1 |  |  |  | No Match | No Match | No Match | No Match | Other | No Match |  | No Match |  | 210000 | [10 empty] | 87.3 | 80 | Federally-Regulated Consumer Product | 2017-02-28 |  |  |  | 2017-02-28
Axeman-Anderson Co. | Axeman-Anderson Co. | PVT-140HD | Water | Oil | No Match | FALSE | FALSE | 1 |  |  |  | No Match | No Match | No Match | No Match | Other | No Match |  | No Match |  | 140000 | [10 empty] | 85.5 | 80 | Federally-Regulated Consumer Product | 2017-02-28 |  |  |  | 2017-02-28
Axeman-Anderson Co. | Axeman-Anderson Co. | 87NPOD | Water | Oil | No Match | FALSE | FALSE | 1 |  |  |  | No Match | No Match | No Match | No Match | Other | No Match |  | No Match |  | 175000 | [10 empty] | 86.3 | 80 | Federally-Regulated Consumer Product | 2017-02-28 |  |  |  | 2017-02-28
Axeman-Anderson Co. | Axeman-Anderson Co. | PVT-189HD | Water | Oil | No Match | FALSE | FALSE | 1 |  |  |  | No Match | No Match | No Match | No Match | Other | No Match |  | No Match |  | 189000 | [10 empty] | 86 | 80 | Federally-Regulated Consumer Product | 2017-02-28 |  |  |  | 2017-02-28
Axeman-Anderson Co. | Axeman-Anderson Co. | PVT-140H | Water | Oil | No Match | TRUE | FALSE | 1 |  |  |  | No Match | No Match | No Match | No Match | Other | No Match |  | No Match |  | 140000 | [10 empty] | 82.7 | 80 | Federally-Regulated Consumer Product | 2017-02-28 |  |  |  | 2017-02-28
Axeman-Anderson Co. | Axeman-Anderson Co. | WL140 | Water | Oil | No Match | TRUE | FALSE | 1 |  |  |  | No Match | No Match | No Match | No Match | Other | No Match |  | No Match |  | 140000 | [10 empty] | 85.1 | 80 | Federally-Regulated Consumer Product | 2017-02-28 |  |  |  | 2017-02-28
Axeman-Anderson Co. | Axeman-Anderson Co. | 74POU-2 | Water | Oil | No Match | TRUE | FALSE | 1 |  |  |  | No Match | No Match | No Match | No Match | Other | No Match |  | No Match |  | 105000 | [10 empty] | 84.2 | 80 | Federally-Regulated Consumer Product | 2017-02-28 |  |  |  | 2017-02-28
Axeman-Anderson Co. | Axeman-Anderson Co. | 149POD-2 | Steam | Oil | Power | FALSE | FALSE | 1 |  |  |  | No Match | No Match | No Match | No Match | Other | No Match |  | No Match |  | 280000 | [10 empty] | 84.7 | 75 | Federally-Regulated Consumer Product | 2017-02-28 |  |  |  | 2017-02-28
Axeman-Anderson Co. | Axeman-Anderson Co. | WL119 | Water | Oil | No Match | TRUE | FALSE | 1 |  |  |  | No Match | No Match | No Match | No Match | Other | No Match |  | No Match |  | 119000 | [10 empty] | 86 | 80 | Federally-Regulated Consumer Product | 2017-02-28 |  |  |  | 2017-02-28
Axeman-Anderson Co. | Axeman-Anderson Co. | 87NPO | Water | Oil | No Match | TRUE | FALSE | 1 |  |  |  | No Match | No Match | No Match | No Match | Other | No Match |  | No Match |  | 175000 | [10 empty] | 85 | 80 | Federally-Regulated Consumer Product | 2017-02-28 |  |  |  | 2017-02-28
Axeman-Anderson Co. | Axeman-Anderson Co. | 108NPO-UD | Water | Oil | No Match | FALSE | FALSE | 1 |  |  |  | No Match | No Match | No Match | No Match | Other | No Match |  | No Match |  | 175000 | [10 empty] | 87.4 | 80 | Federally-Regulated Consumer Product | 2017-02-28 |  |  |  | 2017-02-28
Axeman-Anderson Co. | Axeman-Anderson Co. | 74POD-2 | Water | Oil | No Match | FALSE | FALSE | 1 |  |  |  | No Match | No Match | No Match | No Match | Other | No Match |  | No Match |  | 133000 | [10 empty] | 86.1 | 80 | Federally-Regulated Consumer Product | 2017-02-28 |  |  |  | 2017-02-28
Axeman-Anderson Co. | Axeman-Anderson Co. | 108CPO | Water | Oil | No Match | TRUE | FALSE | 1 |  |  |  | No Match | No Match | No Match | No Match | Other | No Match |  | No Match |  | 236000 | [10 empty] | 80.7 | 80 | Federally-Regulated Consumer Product | 2017-02-28 |  |  |  | 2017-02-28
Axeman-Anderson Co. | Axeman-Anderson Co. | 87PO-2 | Water | Oil | No Match | TRUE | FALSE | 1 |  |  |  | No Match | No Match | No Match | No Match | Other | No Match |  | No Match |  | 154000 | [10 empty] | 82.7 | 80 | Federally-Regulated Consumer Product | 2017-02-28 |  |  |  | 2017-02-28
Axeman-Anderson Co. | Axeman-Anderson Co. | 128NPOD | Water | Oil | No Match | FALSE | FALSE | 1 |  |  |  | No Match | No Match | No Match | No Match | Other | No Match |  | No Match |  | 231000 | [10 empty] | 85.6 | 80 | Federally-Regulated Consumer Product | 2017-02-28 |  |  |  | 2017-02-28
Axeman-Anderson Co. | Axeman-Anderson Co. | PVT-119HD | Water | Oil | No Match | FALSE | FALSE | 1 |  |  |  | No Match | No Match | No Match | No Match | Other | No Match |  | No Match |  | 119000 | [10 empty] | 86.7 | 80 | Federally-Regulated Consumer Product | 2017-02-28 |  |  |  | 2017-02-28
Axeman-Anderson Co. | Axeman-Anderson Co. | PVT119BD | Water | Oil | No Match | FALSE | FALSE | 1 |  |  |  | No Match | No Match | No Match | No Match | Other | No Match |  | No Match |  | 119000 | [10 empty] | 85.1 | 80 | Federally-Regulated Consumer Product | 2017-02-28 |  |  |  | 2017-02-28
Axeman-Anderson Co. | Axeman-Anderson Co. | PVT-154H | Water | Oil | No Match | TRUE | FALSE | 1 |  |  |  | No Match | No Match | No Match | No Match | Other | No Match |  | No Match |  | 154000 | [10 empty] | 83.1 | 80 | Federally-Regulated Consumer Product | 2017-02-28 |  |  |  | 2017-02-28
Axeman-Anderson Co. | Axeman-Anderson Co. | PVT105B | Water | Oil | No Match | TRUE | FALSE | 1 |  |  |  | No Match | No Match | No Match | No Match | Other | No Match |  | No Match |  | 105000 | [10 empty] | 84.2 | 80 | Federally-Regulated Consumer Product | 2017-02-28 |  |  |  | 2017-02-28
Axeman-Anderson Co. | Axeman-Anderson Co. | 87NPO-UD | Water | Oil | No Match | FALSE | FALSE | 1 |  |  |  | No Match | No Match | No Match | No Match | Other | No Match |  | No Match |  | 154000 | [10 empty] | 87.2 | 80 | Federally-Regulated Consumer Product | 2017-02-28 |  |  |  | 2017-02-28
Axeman-Anderson Co. | Axeman-Anderson Co. | 128CPO | Water | Oil | No Match | TRUE | FALSE | 1 |  |  |  | No Match | No Match | No Match | No Match | Other | No Match |  | No Match |  | 282000 | [10 empty] | 80.4 | 80 | Federally-Regulated Consumer Product | 2017-02-28 |  |  |  | 2017-02-28
Axeman-Anderson Co. | Axeman-Anderson Co. | 87CPO | Water | Oil | No Match | TRUE | FALSE | 1 |  |  |  | No Match | No Match | No Match | No Match | Other | No Match |  | No Match |  | 166000 | [10 empty] | 82.3 | 80 | Federally-Regulated Consumer Product | 2017-02-28 |  |  |  | 2017-02-28
Axeman-Anderson Co. | Axeman-Anderson Co. | PVT-119H | Water | Oil | No Match | TRUE | FALSE | 1 |  |  |  | No Match | No Match | No Match | No Match | Other | No Match |  | No Match |  | 119000 | [10 empty] | 84.3 | 80 | Federally-Regulated Consumer Product | 2017-02-28 |  |  |  | 2017-02-28
Axeman-Anderson Co. | Axeman-Anderson Co. | 149POU-2 | Water | Oil | No Match | TRUE | FALSE | 1 |  |  |  | No Match | No Match | No Match | No Match | Other | No Match |  | No Match |  | 240000 | [10 empty] | 83.5 | 80 | Federally-Regulated Consumer Product | 2017-02-28 |  |  |  | 2017-02-28
Axeman-Anderson Co. | Axeman-Anderson Co. | 108NPO-U | Water | Oil | No Match | TRUE | FALSE | 1 |  |  |  | No Match | No Match | No Match | No Match | Other | No Match |  | No Match |  | 175000 | [10 empty] | 85.9 | 80 | Federally-Regulated Consumer Product | 2017-02-28 |  |  |  | 2017-02-28
Axeman-Anderson Co. | Axeman-Anderson Co. | OL-119 | Water | Oil | No Match | TRUE | FALSE | 1 |  |  |  | No Match | No Match | No Match | No Match | Other | No Match |  | No Match |  | 119000 | [10 empty] | 83.9 | 80 | Federally-Regulated Consumer Product | 2017-02-28 |  |  |  | 2017-02-28
Axeman-Anderson Co. | Axeman-Anderson Co. | WL165 | Water | Oil | No Match | TRUE | FALSE | 1 |  |  |  | No Match | No Match | No Match | No Match | Other | No Match |  | No Match |  | 165000 | [10 empty] | 86 | 80 | Federally-Regulated Consumer Product | 2017-02-28 |  |  |  | 2017-02-28
Axeman-Anderson Co. | Axeman-Anderson Co. | 87NPO-U | Water | Oil | No Match | TRUE | FALSE | 1 |  |  |  | No Match | No Match | No Match | No Match | Other | No Match |  | No Match |  | 154000 | [10 empty] | 85.8 | 80 | Federally-Regulated Consumer Product | 2017-02-28 |  |  |  | 2017-02-28
Axeman-Anderson Co. | Axeman-Anderson Co. | 74NPO-UD | Water | Oil | No Match | FALSE | FALSE | 1 |  |  |  | No Match | No Match | No Match | No Match | Other | No Match |  | No Match |  | 119000 | [10 empty] | 88.7 | 80 | Federally-Regulated Consumer Product | 2017-02-28 |  |  |  | 2017-02-28
Axeman-Anderson Co. | Axeman-Anderson Co. | PVT105BD | Water | Oil | No Match | FALSE | FALSE | 1 |  |  |  | No Match | No Match | No Match | No Match | Other | No Match |  | No Match |  | 105000 | [10 empty] | 86.2 | 80 | Federally-Regulated Consumer Product | 2017-02-28 |  |  |  | 2017-02-28
Axeman-Anderson Co. | Axeman-Anderson Co. | PVT-189H | Water | Oil | No Match | TRUE | FALSE | 1 |  |  |  | No Match | No Match | No Match | No Match | Other | No Match |  | No Match |  | 189000 | [10 empty] | 83.7 | 80 | Federally-Regulated Consumer Product | 2017-02-28 |  |  |  | 2017-02-28
Axeman-Anderson Co. | Axeman-Anderson Co. | 149PO-2 | Water | Oil | No Match | TRUE | FALSE | 1 |  |  |  | No Match | No Match | No Match | No Match | Other | No Match |  | No Match |  | 280000 | [10 empty] | 81.4 | 80 | Federally-Regulated Consumer Product | 2017-02-28 |  |  |  | 2017-02-28
Axeman-Anderson Co. | Axeman-Anderson Co. | PVT119B | Water | Oil | No Match | TRUE | FALSE | 1 |  |  |  | No Match | No Match | No Match | No Match | Other | No Match |  | No Match |  | 119000 | [10 empty] | 83.1 | 80 | Federally-Regulated Consumer Product | 2017-02-28 |  |  |  | 2017-02-28
Axeman-Anderson Co. | Axeman-Anderson Co. | PVT-175HD | Water | Oil | No Match | FALSE | FALSE | 1 |  |  |  | No Match | No Match | No Match | No Match | Other | No Match |  | No Match |  | 175000 | [10 empty] | 84.4 | 80 | Federally-Regulated Consumer Product | 2017-02-28 |  |  |  | 2017-02-28
Axeman-Anderson Co. | Axeman-Anderson Co. | 74NPOD | Water | Oil | No Match | FALSE | FALSE | 1 |  |  |  | No Match | No Match | No Match | No Match | Other | No Match |  | No Match |  | 154000 | [10 empty] | 86.6 | 80 | Federally-Regulated Consumer Product | 2017-02-28 |  |  |  | 2017-02-28
Axeman-Anderson Co. | Axeman-Anderson Co. | PVT-210HD | Water | Oil | No Match | FALSE | FALSE | 1 |  |  |  | No Match | No Match | No Match | No Match | Other | No Match |  | No Match |  | 210000 | [10 empty] | 84.8 | 80 | Federally-Regulated Consumer Product | 2017-02-28 |  |  |  | 2017-02-28
Axeman-Anderson Co. | Axeman-Anderson Co. | 128NPO | Water | Oil | No Match | TRUE | FALSE | 1 |  |  |  | No Match | No Match | No Match | No Match | Other | No Match |  | No Match |  | 231000 | [10 empty] | 84 | 80 | Federally-Regulated Consumer Product | 2017-02-28 |  |  |  | 2017-02-28
Axeman-Anderson Co. | Axeman-Anderson Co. | 149POUD-2 | Steam | Oil | Power | FALSE | FALSE | 1 |  |  |  | No Match | No Match | No Match | No Match | Other | No Match |  | No Match |  | 240000 | [10 empty] | 85.9 | 75 | Federally-Regulated Consumer Product | 2017-02-28 |  |  |  | 2017-02-28
Axeman-Anderson Co. | Axeman-Anderson Co. | OL-91D | Water | Oil | No Match | FALSE | FALSE | 1 |  |  |  | No Match | No Match | No Match | No Match | Other | No Match |  | No Match |  | 91000 | [10 empty] | 88 | 80 | Federally-Regulated Consumer Product | 2017-02-28 |  |  |  | 2017-02-28
Viessmann Manufacturing | Viessmann Manufacturing | B2HA-45 | Water | LPG | Power | FALSE | FALSE | 1 |  |  |  |  | Electro-Mechanical Inlet Dampe | Condensing | Step Modulating | Other |  |  |  |  | 160000 | 147000 | [9 empty] | 92 | 80 | Federally-Regulated Consumer Product | 2017-03-01 |  |  |  | 2017-03-01
Viessmann Manufacturing | Viessmann Manufacturing | B2HA-35 | Water | Natural Gas | Power | FALSE | FALSE | 1 |  |  |  |  | Electro-Mechanical Inlet Dampe | Condensing | Step Modulating | Other |  |  |  |  | 125000 | 116000 | [9 empty] | 93.3 | 80 | Federally-Regulated Consumer Product | 2017-03-01 |  |  |  | 2017-03-01
Viessmann Manufacturing | Viessmann Manufacturing | B2TB-35 | Water | LPG | Power | FALSE | FALSE | 1 |  |  |  |  | Electro-Mechanical Inlet Dampe | Condensing | Step Modulating | Other |  |  |  |  | 125000 | 117000 | [9 empty] | 95 | 80 | Federally-Regulated Consumer Product | 2017-03-01 |  |  |  | 2017-03-01
Viessmann Manufacturing | Viessmann Manufacturing | VD2-500 | Water | Oil | Power | FALSE | FALSE | 3 |  |  |  |  | None | Non-Condensing | Two-Stage Modulating | Cast Iron |  |  |  |  | 1969000 | 1732000 |  |  | 88 |  | 88 | [6 empty] | Federally-Regulated Commercial & Industrial Equipment | 2017-03-01 |  |  |  | 2017-03-01
Viessmann Manufacturing | Viessmann Manufacturing | VD2-380G | Water | Natural Gas | Power | FALSE | FALSE | 3 |  |  |  |  | None | Non-Condensing | Two-Stage Modulating | Cast Iron |  |  |  |  | 1544000 | 1319000 |  |  | 85.4 |  | 85.4 | [6 empty] | Federally-Regulated Commercial & Industrial Equipment | 2017-03-01 |  |  |  | 2017-03-01
Viessmann Manufacturing | Viessmann Manufacturing | VD2A-125G | Water | Natural Gas | Power | FALSE | FALSE | 3 |  |  |  |  | None | Non-Condensing | Two-Stage Modulating | Cast Iron |  |  |  |  | 508000 | 433000 |  |  | 85 |  | 85 | [6 empty] | Federally-Regulated Commercial & Industrial Equipment | 2017-03-01 |  |  |  | 2017-03-01
Viessmann Manufacturing | Viessmann Manufacturing | VD2-950G | Water | Natural Gas | Power | FALSE | FALSE | 3 |  |  |  |  | None | Non-Condensing | Two-Stage Modulating | Cast Iron |  |  |  |  | 3680000 | 3135000 |  |  | 84.8 |  | 85.2 | [6 empty] | Federally-Regulated Commercial & Industrial Equipment | 2017-03-01 |  |  |  | 2017-03-01
Viessmann Manufacturing | Viessmann Manufacturing | VD2-320 | Water | Natural Gas | Power | FALSE | FALSE | 1 |  |  |  | Barometric Regulator | None | Non-Condensing | Two-Stage Modulating | Cast Iron |  |  |  |  | 1300000 | 1110000 |  |  | 85.5 | 80 | 85.4 | [6 empty] | Federally-Regulated Commercial & Industrial Equipment | 2017-03-01 |  |  |  | 2017-03-01
Viessmann Manufacturing | Viessmann Manufacturing | B2HA-100 | Water | Natural Gas | Power | FALSE | FALSE | 1 |  |  |  |  | None | Condensing | Step Modulating | Other |  |  |  |  | 352000 | 329000 |  |  | 94 |  | 93.5 | [6 empty] | Federally-Regulated Commercial & Industrial Equipment | 2017-03-01 |  |  |  | 2017-03-01
Viessmann Manufacturing | Viessmann Manufacturing | WB2 6-24 | Water | LPG | Power | FALSE | FALSE | 1 |  |  |  |  | None | Condensing | Step Modulating | Other |  |  |  |  | 81000 | 73000 | [9 empty] | 95.2 | 80 | Federally-Regulated Consumer Product | 2017-03-01 |  |  |  | 2017-03-01
Viessmann Manufacturing | Viessmann Manufacturing | VD2A-270 | Water | Oil | Power | FALSE | FALSE | 1 |  |  |  | Barometric Regulator | None | Non-Condensing | Two-Stage Modulating | Cast Iron |  |  |  |  | 1064000 | 928000 |  |  | 87.3 | 83 | 87.2 | [6 empty] | Federally-Regulated Commercial & Industrial Equipment | 2017-03-01 |  |  |  | 2017-03-01
Viessmann Manufacturing | Viessmann Manufacturing | VD2-500G | Water | Natural Gas | Power | FALSE | FALSE | 3 |  |  |  |  | None | Non-Condensing | Two-Stage Modulating | Cast Iron |  |  |  |  | 2031000 | 1732000 |  |  | 85.3 |  | 85.3 | [6 empty] | Federally-Regulated Commercial & Industrial Equipment | 2017-03-01 |  |  |  | 2017-03-01
Viessmann Manufacturing | Viessmann Manufacturing | WB2B-105 | Water | LPG | Power | FALSE | FALSE | 1 |  |  |  | None | None | Condensing | Step Modulating | Other |  |  |  |  | 370000 | 350000 | 104000000 | 98000000 | 94.5 | 80 | 94.5 | [6 empty] | Federally-Regulated Commercial & Industrial Equipment | 2017-03-01 |  |  |  | 2017-03-01
Viessmann Manufacturing | Viessmann Manufacturing | WB2 15-60 | Water | LPG | Power | FALSE | FALSE | 1 |  |  |  |  | None | Condensing | Step Modulating | Other |  |  |  |  | 214000 | 192000 | [9 empty] | 95.2 | 80 | Federally-Regulated Consumer Product | 2017-03-01 |  |  |  | 2017-03-01
Viessmann Manufacturing | Viessmann Manufacturing | VD2A-270 | Water | LPG | Power | FALSE | FALSE | 1 |  |  |  | Barometric Regulator | None | Non-Condensing | Two-Stage Modulating | Cast Iron |  |  |  |  | 1096000 | 928000 |  |  | 84.8 | 80 | 84.7 | [6 empty] | Federally-Regulated Commercial & Industrial Equipment | 2017-03-01 |  |  |  | 2017-03-01
Viessmann Manufacturing | Viessmann Manufacturing | B2HA-35 | Water | LPG | Power | FALSE | FALSE | 1 |  |  |  |  | Electro-Mechanical Inlet Dampe | Condensing | Step Modulating | Other |  |  |  |  | 125000 | 116000 | [9 empty] | 93.3 | 80 | Federally-Regulated Consumer Product | 2017-03-01 |  |  |  | 2017-03-01
Viessmann Manufacturing | Viessmann Manufacturing | VD2-270 | Water | Oil | Power | FALSE | FALSE | 1 |  |  |  |  | None | Non-Condensing | Two-Stage Modulating | Cast Iron |  |  |  |  | 1064000 | 928000 |  |  | 87.3 | 83 | 87.2 | [6 empty] | Federally-Regulated Commercial & Industrial Equipment | 2017-03-01 |  |  |  | 2017-03-01
Viessmann Manufacturing | Viessmann Manufacturing | B2HB-19 | Water | LPG | Power | FALSE | FALSE | 1 |  |  |  |  | Electro-Mechanical Inlet Dampe | Condensing | Step Modulating | Other |  |  |  |  | 68000 | 64000 | [9 empty] | 95 | 80 | Federally-Regulated Consumer Product | 2017-03-01 |  |  |  | 2017-03-01
Viessmann Manufacturing | Viessmann Manufacturing | VD2A-230G | Water | Natural Gas | Power | FALSE | FALSE | 3 |  |  |  |  | None | Non-Condensing | Two-Stage Modulating | Cast Iron |  |  |  |  | 934000 | 792000 |  |  | 84.8 |  | 84.8 | [6 empty] | Federally-Regulated Commercial & Industrial Equipment | 2017-03-01 |  |  |  | 2017-03-01
Viessmann Manufacturing | Viessmann Manufacturing | VD2-380 | Water | LPG | Power | FALSE | FALSE | 1 |  |  |  | Barometric Regulator | None | Non-Condensing | Two-Stage Modulating | Cast Iron |  |  |  |  | 1544000 | 1319000 |  |  | 85.4 | 80 | 85.4 | [6 empty] | Federally-Regulated Commercial & Industrial Equipment | 2017-03-01 |  |  |  | 2017-03-01
Viessmann Manufacturing | Viessmann Manufacturing | VD2-270 | Water | LPG | Power | FALSE | FALSE | 1 |  |  |  | Barometric Regulator | None | Non-Condensing | Two-Stage Modulating | Cast Iron |  |  |  |  | 1096000 | 928000 |  |  | 84.8 | 80 | 84.7 | [6 empty] | Federally-Regulated Commercial & Industrial Equipment | 2017-03-01 |  |  |  | 2017-03-01
Viessmann Manufacturing | Viessmann Manufacturing | VD2-440 | Water | Oil | Power | FALSE | FALSE | 1 |  |  |  | Barometric Regulator | None | Non-Condensing | Two-Stage Modulating | Cast Iron |  |  |  |  | 1734000 | 1526000 |  |  | 88 | 83 | 88 | [6 empty] | Federally-Regulated Commercial & Industrial Equipment | 2017-03-01 |  |  |  | 2017-03-01
Viessmann Manufacturing | Viessmann Manufacturing | WB2 8-32 | Water | LPG | Power | FALSE | FALSE | 1 |  |  |  |  | None | Condensing | Step Modulating | Other |  |  |  |  | 112000 | 101000 | [9 empty] | 95.2 | 80 | Federally-Regulated Consumer Product | 2017-03-01 |  |  |  | 2017-03-01
Viessmann Manufacturing | Viessmann Manufacturing | WB2 11-44 | Water | LPG | Power | FALSE | FALSE | 1 |  |  |  |  | None | Condensing | Step Modulating | Other |  |  |  |  | 155000 | 139000 | [9 empty] | 95.2 | 80 | Federally-Regulated Consumer Product | 2017-03-01 |  |  |  | 2017-03-01
Viessmann Manufacturing | Viessmann Manufacturing | B2HB-35 | Water | Natural Gas | Power | FALSE | FALSE | 1 |  |  |  |  | Electro-Mechanical Inlet Dampe | Condensing | Step Modulating | Other |  |  |  |  | 125000 | 117000 | [9 empty] | 95 | 80 | Federally-Regulated Consumer Product | 2017-03-01 |  |  |  | 2017-03-01
Viessmann Manufacturing | Viessmann Manufacturing | VD2-320 | Water | Oil | Power | FALSE | FALSE | 1 |  |  |  | Barometric Regulator | None | Non-Condensing | Two-Stage Modulating | Cast Iron |  |  |  |  | 1260000 | 1110000 |  |  | 88.1 | 83 | 88 | [6 empty] | Federally-Regulated Commercial & Industrial Equipment | 2017-03-01 |  |  |  | 2017-03-01
Viessmann Manufacturing | Viessmann Manufacturing | VD2-320 | Water | LPG | Power | FALSE | FALSE | 1 |  |  |  | Barometric Regulator | None | Non-Condensing | Two-Stage Modulating | Cast Iron |  |  |  |  | 1300000 | 1110000 |  |  | 85.5 | 80 | 85.4 | [6 empty] | Federally-Regulated Commercial & Industrial Equipment | 2017-03-01 |  |  |  | 2017-03-01
Viessmann Manufacturing | Viessmann Manufacturing | CM2-246 | Water | Natural Gas | Power | FALSE | FALSE | 1 |  |  |  |  | None | Condensing | Step Modulating | Other |  |  |  |  | 878000 | 851000 |  |  | 95 |  | 95 | [6 empty] | Federally-Regulated Commercial & Industrial Equipment | 2017-03-01 |  |  |  | 2017-03-01
Viessmann Manufacturing | Viessmann Manufacturing | VD2-380 | Water | Natural Gas | Power | FALSE | FALSE | 1 |  |  |  | Barometric Regulator | None | Non-Condensing | Two-Stage Modulating | Cast Iron |  |  |  |  | 1544000 | 1319000 |  |  | 85.4 | 80 | 85.4 | [6 empty] | Federally-Regulated Commercial & Industrial Equipment | 2017-03-01 |  |  |  | 2017-03-01
Viessmann Manufacturing | Viessmann Manufacturing | WB1B-26 | Water | LPG | Power | FALSE | FALSE | 1 |  |  |  |  | None | Condensing | Step Modulating | Other |  |  |  |  | 91000 | 83000 | [9 empty] | 95.2 | 80 | Federally-Regulated Consumer Product | 2017-03-01 |  |  |  | 2017-03-01
Viessmann Manufacturing | Viessmann Manufacturing | CM2-186 | Water | Natural Gas | Power | FALSE | FALSE | 1 |  |  |  |  | None | Condensing | Step Modulating | Other |  |  |  |  | 663000 | 643000 |  |  | 95 |  | 95 | [6 empty] | Federally-Regulated Commercial & Industrial Equipment | 2017-03-01 |  |  |  | 2017-03-01
Viessmann Manufacturing | Viessmann Manufacturing | B2HB-26 | Water | LPG | Power | FALSE | FALSE | 1 |  |  |  |  | Electro-Mechanical Inlet Dampe | Condensing | Step Modulating | Other |  |  |  |  | 94000 | 89000 | [9 empty] | 95 | 80 | Federally-Regulated Consumer Product | 2017-03-01 |  |  |  | 2017-03-01
Viessmann Manufacturing | Viessmann Manufacturing | VD2A-230 | Water | Oil | Power | FALSE | FALSE | 1 |  |  |  | Barometric Regulator | None | Non-Condensing | Two-Stage Modulating | Cast Iron |  |  |  |  | 907000 | 792000 |  |  | 87.3 | 83 | 87.3 | [6 empty] | Federally-Regulated Commercial & Industrial Equipment | 2017-03-01 |  |  |  | 2017-03-01
Viessmann Manufacturing | Viessmann Manufacturing | CT3-17 | Water | LPG | Power | FALSE | FALSE | 1 |  |  |  |  | None | Condensing | Step Modulating | Other |  |  |  |  | 638000 | 626000 |  |  | 98.3 | 80 | 98.1 | [6 empty] | Federally-Regulated Commercial & Industrial Equipment | 2017-03-01 |  |  |  | 2017-03-01
Viessmann Manufacturing | Viessmann Manufacturing | CT3-57 | Water | Natural Gas | Power | FALSE | FALSE | 1 |  |  |  |  | None | Condensing | Step Modulating | Other |  |  |  |  | 2160000 | 2094000 |  |  | 96.9 | 80 | 96.9 | [6 empty] | Federally-Regulated Commercial & Industrial Equipment | 2017-03-01 |  |  |  | 2017-03-01
Viessmann Manufacturing | Viessmann Manufacturing | VD2A-230 | Water | LPG | Power | FALSE | FALSE | 1 |  |  |  | Barometric Regulator | None | Non-Condensing | Two-Stage Modulating | Cast Iron |  |  |  |  | 934000 | 792000 |  |  | 84.8 | 80 | 84.8 | [6 empty] | Federally-Regulated Commercial & Industrial Equipment | 2017-03-01 |  |  |  | 2017-03-01
Viessmann Manufacturing | Viessmann Manufacturing | CM2-400 | Water | Natural Gas | Power | FALSE | FALSE | 1 |  |  |  |  | None | Condensing | Step Modulating | Other |  |  |  |  | 1445000 | 1372000 |  |  | 95.1 |  | 95 | [6 empty] | Federally-Regulated Commercial & Industrial Equipment | 2017-03-01 |  |  |  | 2017-03-01
Viessmann Manufacturing | Viessmann Manufacturing | B2HB-26 | Water | Natural Gas | Power | FALSE | FALSE | 1 |  |  |  |  | Electro-Mechanical Inlet Dampe | Condensing | Step Modulating | Other |  |  |  |  | 94000 | 89000 | [9 empty] | 95 | 80 | Federally-Regulated Consumer Product | 2017-03-01 |  |  |  | 2017-03-01
Viessmann Manufacturing | Viessmann Manufacturing | VD2-560G | Water | Natural Gas | Power | FALSE | FALSE | 3 |  |  |  |  | None | Non-Condensing | Two-Stage Modulating | Cast Iron |  |  |  |  | 2275000 | 1941000 |  |  | 85 |  | 85 | [6 empty] | Federally-Regulated Commercial & Industrial Equipment | 2017-03-01 |  |  |  | 2017-03-01
Viessmann Manufacturing | Viessmann Manufacturing | VD2-230 | Water | LPG | Power | FALSE | FALSE | 1 |  |  |  | Barometric Regulator | None | Non-Condensing | Two-Stage Modulating | Cast Iron |  |  |  |  | 934000 | 792000 |  |  | 84.8 | 80 | 84.8 | [6 empty] | Federally-Regulated Commercial & Industrial Equipment | 2017-03-01 |  |  |  | 2017-03-01
Viessmann Manufacturing | Viessmann Manufacturing | VD2-700 | Water | Oil | Power | FALSE | FALSE | 3 |  |  |  |  | None | Non-Condensing | Two-Stage Modulating | Cast Iron |  |  |  |  | 2758000 | 2425000 |  |  | 87.7 |  | 87.9 | [6 empty] | Federally-Regulated Commercial & Industrial Equipment | 2017-03-01 |  |  |  | 2017-03-01
Viessmann Manufacturing | Viessmann Manufacturing | VD2-230 | Water | Oil | Power | FALSE | FALSE | 1 |  |  |  |  | None | Non-Condensing | Two-Stage Modulating | Cast Iron |  |  |  |  | 907000 | 792000 |  |  | 87.3 | 83 | 87.3 | [6 empty] | Federally-Regulated Commercial & Industrial Equipment | 2017-03-01 |  |  |  | 2017-03-01
Viessmann Manufacturing | Viessmann Manufacturing | VD2A-230 | Water | Natural Gas | Power | FALSE | FALSE | 1 |  |  |  | Barometric Regulator | None | Non-Condensing | Two-Stage Modulating | Cast Iron |  |  |  |  | 934000 | 792000 |  |  | 84.8 | 80 | 84.8 | [6 empty] | Federally-Regulated Commercial & Industrial Equipment | 2017-03-01 |  |  |  | 2017-03-01
Viessmann Manufacturing | Viessmann Manufacturing | B2HA-60 | Water | LPG | Power | FALSE | FALSE | 1 |  |  |  |  | Electro-Mechanical Inlet Dampe | Condensing | Step Modulating | Other |  |  |  |  | 212000 | 195000 | [9 empty] | 92 | 80 | Federally-Regulated Consumer Product | 2017-03-01 |  |  |  | 2017-03-01
Viessmann Manufacturing | Viessmann Manufacturing | VD2-1080 | Water | Oil | Power | FALSE | FALSE | 3 |  |  |  |  | None | Non-Condensing | Two-Stage Modulating | Cast Iron |  |  |  |  | 4258000 | 3738000 |  |  | 87.3 |  | 87.8 | [6 empty] | Federally-Regulated Commercial & Industrial Equipment | 2017-03-01 |  |  |  | 2017-03-01
Viessmann Manufacturing | Viessmann Manufacturing | B2HA-19 | Water | Natural Gas | Power | FALSE | FALSE | 1 |  |  |  |  | Electro-Mechanical Inlet Dampe | Condensing | Step Modulating | Other |  |  |  |  | 67000 | 62000 | [9 empty] | 93.3 | 80 | Federally-Regulated Consumer Product | 2017-03-01 |  |  |  | 2017-03-01
Viessmann Manufacturing | Viessmann Manufacturing | WB1B-35 | Water | Natural Gas | Power | FALSE | FALSE | 1 |  |  |  |  | None | Condensing | Step Modulating | Other |  |  |  |  | 118000 | 108000 | [9 empty] | 95.2 | 80 | Federally-Regulated Consumer Product | 2017-03-01 |  |  |  | 2017-03-01
Viessmann Manufacturing | Viessmann Manufacturing | B2TA-19 | Water | Natural Gas | Power | FALSE | FALSE | 1 |  |  |  |  | Electro-Mechanical Inlet Dampe | Condensing | Step Modulating | Other |  |  |  |  | 67000 | 62000 | [9 empty] | 93.3 | 80 | Federally-Regulated Consumer Product | 2017-03-01 |  |  |  | 2017-03-01
Viessmann Manufacturing | Viessmann Manufacturing | CT3-22 | Water | Natural Gas | Power | FALSE | FALSE | 1 |  |  |  |  | None | Condensing | Step Modulating | Other |  |  |  |  | 846000 | 827000 |  |  | 97.8 | 80 | 97.7 | [6 empty] | Federally-Regulated Commercial & Industrial Equipment | 2017-03-01 |  |  |  | 2017-03-01
Viessmann Manufacturing | Viessmann Manufacturing | VD2-380 | Water | Oil | Power | FALSE | FALSE | 1 |  |  |  | Barometric Regulator | None | Non-Condensing | Two-Stage Modulating | Cast Iron |  |  |  |  | 1498000 | 1319000 |  |  | 88 | 83 | 88 | [6 empty] | Federally-Regulated Commercial & Industrial Equipment | 2017-03-01 |  |  |  | 2017-03-01
Viessmann Manufacturing | Viessmann Manufacturing | VD2-320 | Water | Oil | Power | FALSE | FALSE | 3 |  |  |  |  | None | Non-Condensing | Two-Stage Modulating | Cast Iron |  |  |  |  | 1260000 | 1110000 |  |  | 88.1 |  | 88 | [6 empty] | Federally-Regulated Commercial & Industrial Equipment | 2017-03-01 |  |  |  | 2017-03-01
Viessmann Manufacturing | Viessmann Manufacturing | CT3-22 | Water | LPG | Power | FALSE | FALSE | 1 |  |  |  |  | None | Condensing | Step Modulating | Other |  |  |  |  | 846000 | 827000 |  |  | 97.8 | 80 | 97.7 | [6 empty] | Federally-Regulated Commercial & Industrial Equipment | 2017-03-01 |  |  |  | 2017-03-01
Viessmann Manufacturing | Viessmann Manufacturing | VD2-440 | Water | Oil | Power | FALSE | FALSE | 3 |  |  |  |  | None | Non-Condensing | Two-Stage Modulating | Cast Iron |  |  |  |  | 1734000 | 1526000 |  |  | 88 |  | 88 | [6 empty] | Federally-Regulated Commercial & Industrial Equipment | 2017-03-01 |  |  |  | 2017-03-01
Viessmann Manufacturing | Viessmann Manufacturing | VD2-780 | Water | Oil | Power | FALSE | FALSE | 3 |  |  |  |  | None | Non-Condensing | Two-Stage Modulating | Cast Iron |  |  |  |  | 3071000 | 2699000 |  |  | 87.6 |  | 87.9 | [6 empty] | Federally-Regulated Commercial & Industrial Equipment | 2017-03-01 |  |  |  | 2017-03-01
Viessmann Manufacturing | Viessmann Manufacturing | VD2A-270 | Water | Natural Gas | Power | FALSE | FALSE | 1 |  |  |  | Barometric Regulator | None | Non-Condensing | Two-Stage Modulating | Cast Iron |  |  |  |  | 1096000 | 928000 |  |  | 84.8 | 80 | 84.7 | [6 empty] | Federally-Regulated Commercial & Industrial Equipment | 2017-03-01 |  |  |  | 2017-03-01
Viessmann Manufacturing | Viessmann Manufacturing | VD2-440 | Water | LPG | Power | FALSE | FALSE | 1 |  |  |  | Barometric Regulator | None | Non-Condensing | Two-Stage Modulating | Cast Iron |  |  |  |  | 1787000 | 1526000 |  |  | 85.4 | 80 | 85.4 | [6 empty] | Federally-Regulated Commercial & Industrial Equipment | 2017-03-01 |  |  |  | 2017-03-01
Viessmann Manufacturing | Viessmann Manufacturing | B2HB-19 | Water | Natural Gas | Power | FALSE | FALSE | 1 |  |  |  |  | Electro-Mechanical Inlet Dampe | Condensing | Step Modulating | Other |  |  |  |  | 68000 | 64000 | [9 empty] | 95 | 80 | Federally-Regulated Consumer Product | 2017-03-01 |  |  |  | 2017-03-01
Viessmann Manufacturing | Viessmann Manufacturing | WB1 8-24 | Water | Natural Gas | Power | FALSE | FALSE | 1 |  |  |  | None | None | Condensing | Step Modulating | Other |  |  |  |  | 80000 | 72000 | 29000 | 26000 | [7 empty] | 95.1 | 80 | Federally-Regulated Consumer Product | 2017-03-01 |  |  |  | 2017-03-01
Viessmann Manufacturing | Viessmann Manufacturing | CT3-89 | Water | Natural Gas | Power | FALSE | FALSE | 1 |  |  |  |  | None | Condensing | Step Modulating | Other |  |  |  |  | 3361000 | 3252000 |  |  | 96.7 | 80 | 96.7 | [6 empty] | Federally-Regulated Commercial & Industrial Equipment | 2017-03-01 |  |  |  | 2017-03-01
Viessmann Manufacturing | Viessmann Manufacturing | B2HA-150 | Water | Natural Gas | Power | FALSE | FALSE | 1 |  |  |  |  | None | Condensing | Step Modulating | Other |  |  |  |  | 530000 | 490000 |  |  | 93 |  | 92.5 | [6 empty] | Federally-Regulated Commercial & Industrial Equipment | 2017-03-01 |  |  |  | 2017-03-01
Viessmann Manufacturing | Viessmann Manufacturing | CT3-37 | Water | Natural Gas | Power | FALSE | FALSE | 1 |  |  |  |  | None | Condensing | Step Modulating | Other |  |  |  |  | 1389000 | 1350000 |  |  | 97.2 | 80 | 97.2 | [6 empty] | Federally-Regulated Commercial & Industrial Equipment | 2017-03-01 |  |  |  | 2017-03-01
Viessmann Manufacturing | Viessmann Manufacturing | CT3-46 | Water | LPG | Power | FALSE | FALSE | 1 |  |  |  |  | None | Condensing | Step Modulating | Other |  |  |  |  | 1726000 | 1675000 |  |  | 97.1 | 80 | 97.1 | [6 empty] | Federally-Regulated Commercial & Industrial Equipment | 2017-03-01 |  |  |  | 2017-03-01
Viessmann Manufacturing | Viessmann Manufacturing | VD2-630G | Water | Natural Gas | Power | FALSE | FALSE | 3 |  |  |  |  | None | Non-Condensing | Two-Stage Modulating | Cast Iron |  |  |  |  | 2559000 | 2183000 |  |  | 85.1 |  | 85.3 | [6 empty] | Federally-Regulated Commercial & Industrial Equipment | 2017-03-01 |  |  |  | 2017-03-01
Viessmann Manufacturing | Viessmann Manufacturing | VD2A-195G | Water | Natural Gas | Power | FALSE | FALSE | 3 |  |  |  |  | None | Non-Condensing | Two-Stage Modulating | Cast Iron |  |  |  |  | 792000 | 672000 |  |  | 84.8 |  | 84.8 | [6 empty] | Federally-Regulated Commercial & Industrial Equipment | 2017-03-01 |  |  |  | 2017-03-01
Viessmann Manufacturing | Viessmann Manufacturing | B2TA-19 | Water | LPG | Power | FALSE | FALSE | 1 |  |  |  |  | Electro-Mechanical Inlet Dampe | Condensing | Step Modulating | Other |  |  |  |  | 67000 | 62000 | [9 empty] | 93.3 | 80 | Federally-Regulated Consumer Product | 2017-03-01 |  |  |  | 2017-03-01
Viessmann Manufacturing | Viessmann Manufacturing | CT3-57 | Water | LPG | Power | FALSE | FALSE | 1 |  |  |  |  | None | Condensing | Step Modulating | Other |  |  |  |  | 2160000 | 2094000 |  |  | 96.9 | 80 | 96.9 | [6 empty] | Federally-Regulated Commercial & Industrial Equipment | 2017-03-01 |  |  |  | 2017-03-01
Viessmann Manufacturing | Viessmann Manufacturing | VD2-560 | Water | Oil | Power | FALSE | FALSE | 3 |  |  |  |  | None | Non-Condensing | Two-Stage Modulating | Cast Iron |  |  |  |  | 2207000 | 1941000 |  |  | 88 |  | 88 | [6 empty] | Federally-Regulated Commercial & Industrial Equipment | 2017-03-01 |  |  |  | 2017-03-01
Viessmann Manufacturing | Viessmann Manufacturing | VD2-950 | Water | Oil | Power | FALSE | FALSE | 3 |  |  |  |  | None | Non-Condensing | Two-Stage Modulating | Cast Iron |  |  |  |  | 3769000 | 3135000 |  |  | 87.4 |  | 87.8 | [6 empty] | Federally-Regulated Commercial & Industrial Equipment | 2017-03-01 |  |  |  | 2017-03-01
Viessmann Manufacturing | Viessmann Manufacturing | CT3-28 | Water | LPG | Power | FALSE | FALSE | 1 |  |  |  |  | None | Condensing | Step Modulating | Other |  |  |  |  | 1071000 | 1044000 |  |  | 97.4 | 80 | 97.4 | [6 empty] | Federally-Regulated Commercial & Industrial Equipment | 2017-03-01 |  |  |  | 2017-03-01
Viessmann Manufacturing | Viessmann Manufacturing | VD2-270 | Water | Natural Gas | Power | FALSE | FALSE | 1 |  |  |  | Barometric Regulator | None | Non-Condensing | Two-Stage Modulating | Cast Iron |  |  |  |  | 1096000 | 928000 |  |  | 84.8 | 80 | 84.7 | [6 empty] | Federally-Regulated Commercial & Industrial Equipment | 2017-03-01 |  |  |  | 2017-03-01
Viessmann Manufacturing | Viessmann Manufacturing | B2TB-35 | Water | Natural Gas | Power | FALSE | FALSE | 1 |  |  |  |  | Electro-Mechanical Inlet Dampe | Condensing | Step Modulating | Other |  |  |  |  | 125000 | 117000 | [9 empty] | 95 | 80 | Federally-Regulated Consumer Product | 2017-03-01 |  |  |  | 2017-03-01
Viessmann Manufacturing | Viessmann Manufacturing | VD2-320G | Water | Natural Gas | Power | FALSE | FALSE | 3 |  |  |  |  | None | Non-Condensing | Two-Stage Modulating | Cast Iron |  |  |  |  | 1300000 | 1110000 |  |  | 85.5 |  | 85.4 | [6 empty] | Federally-Regulated Commercial & Industrial Equipment | 2017-03-01 |  |  |  | 2017-03-01
Viessmann Manufacturing | Viessmann Manufacturing | WB1B-35 | Water | LPG | Power | FALSE | FALSE | 1 |  |  |  |  | None | Condensing | Step Modulating | Other |  |  |  |  | 118000 | 108000 | [9 empty] | 95.2 | 80 | Federally-Regulated Consumer Product | 2017-03-01 |  |  |  | 2017-03-01
Viessmann Manufacturing | Viessmann Manufacturing | VD2-500 | Water | Natural Gas | Power | FALSE | FALSE | 1 |  |  |  | Barometric Regulator | None | Non-Condensing | Two-Stage Modulating | Cast Iron |  |  |  |  | 2031000 | 1732000 |  |  | 85.3 | 80 | 85.3 | [6 empty] | Federally-Regulated Commercial & Industrial Equipment | 2017-03-01 |  |  |  | 2017-03-01
Viessmann Manufacturing | Viessmann Manufacturing | VD2A-195 | Water | LPG | Power | FALSE | FALSE | 1 |  |  |  | Barometric Regulator | None | Non-Condensing | Two-Stage Modulating | Cast Iron |  |  |  |  | 792000 | 672000 |  |  | 84.8 | 80 | 84.8 | [6 empty] | Federally-Regulated Commercial & Industrial Equipment | 2017-03-01 |  |  |  | 2017-03-01
Viessmann Manufacturing | Viessmann Manufacturing | B2HA-112 | Water | Natural Gas | Power | FALSE | FALSE | 1 |  |  |  |  | None | Condensing | Step Modulating | Other |  |  |  |  | 399000 | 371000 |  |  | 93.5 |  | 93 | [6 empty] | Federally-Regulated Commercial & Industrial Equipment | 2017-03-01 |  |  |  | 2017-03-01
Viessmann Manufacturing | Viessmann Manufacturing | B2TA-35 | Water | Natural Gas | Power | FALSE | FALSE | 1 |  |  |  |  | Electro-Mechanical Inlet Dampe | Condensing | Step Modulating | Other |  |  |  |  | 125000 | 116000 | [9 empty] | 93.3 | 80 | Federally-Regulated Consumer Product | 2017-03-01 |  |  |  | 2017-03-01
Viessmann Manufacturing | Viessmann Manufacturing | VD2-380 | Water | Oil | Power | FALSE | FALSE | 3 |  |  |  |  | None | Non-Condensing | Two-Stage Modulating | Cast Iron |  |  |  |  | 1498000 | 1319000 |  |  | 88 |  | 88 | [6 empty] | Federally-Regulated Commercial & Industrial Equipment | 2017-03-01 |  |  |  | 2017-03-01
Viessmann Manufacturing | Viessmann Manufacturing | CM2-500 | Water | Natural Gas | Power | FALSE | FALSE | 1 |  |  |  |  | None | Condensing | Step Modulating | Other |  |  |  |  | 1800000 | 1710000 |  |  | 95.1 |  | 95 | [6 empty] | Federally-Regulated Commercial & Industrial Equipment | 2017-03-01 |  |  |  | 2017-03-01
Viessmann Manufacturing | Viessmann Manufacturing | VD2-860 | Water | Oil | Power | FALSE | FALSE | 3 |  |  |  |  | None | Non-Condensing | Two-Stage Modulating | Cast Iron |  |  |  |  | 3387000 | 2976000 |  |  | 87.5 |  | 87.9 | [6 empty] | Federally-Regulated Commercial & Industrial Equipment | 2017-03-01 |  |  |  | 2017-03-01
Viessmann Manufacturing | Viessmann Manufacturing | CM2-620 | Water | Natural Gas | Power | FALSE | FALSE | 1 |  |  |  |  | None | Condensing | Step Modulating | Other |  |  |  |  | 2245000 | 2132000 |  |  | 95.1 |  | 95 | [6 empty] | Federally-Regulated Commercial & Industrial Equipment | 2017-03-01 |  |  |  | 2017-03-01
Viessmann Manufacturing | Viessmann Manufacturing | VD2-195 | Water | LPG | Power | FALSE | FALSE | 1 |  |  |  | Barometric Regulator | None | Non-Condensing | Two-Stage Modulating | Cast Iron |  |  |  |  | 792000 | 672000 |  |  | 84.8 | 80 | 84.8 | [6 empty] | Federally-Regulated Commercial & Industrial Equipment | 2017-03-01 |  |  |  | 2017-03-01
Viessmann Manufacturing | Viessmann Manufacturing | WB1B-26 | Water | Natural Gas | Power | FALSE | FALSE | 1 |  |  |  |  | None | Condensing | Step Modulating | Other |  |  |  |  | 91000 | 83000 | [9 empty] | 95.2 | 80 | Federally-Regulated Consumer Product | 2017-03-01 |  |  |  | 2017-03-01
Viessmann Manufacturing | Viessmann Manufacturing | WB1 8-30 | Water | Natural Gas | Power | FALSE | FALSE | 1 |  |  |  | None | None | Condensing | Step Modulating | Other |  |  |  |  | 100000 | 90000 | 36000 | 32000 | [7 empty] | 95.1 | 80 | Federally-Regulated Consumer Product | 2017-03-01 |  |  |  | 2017-03-01
Viessmann Manufacturing | Viessmann Manufacturing | VD2-440G | Water | Natural Gas | Power | FALSE | FALSE | 3 |  |  |  |  | None | Non-Condensing | Two-Stage Modulating | Cast Iron |  |  |  |  | 1787000 | 1526000 |  |  | 85.4 |  | 85.4 | [6 empty] | Federally-Regulated Commercial & Industrial Equipment | 2017-03-01 |  |  |  | 2017-03-01
Viessmann Manufacturing | Viessmann Manufacturing | CT3-37 | Water | LPG | Power | FALSE | FALSE | 1 |  |  |  |  | None | Condensing | Step Modulating | Other |  |  |  |  | 1389000 | 1350000 |  |  | 97.2 | 80 | 97.2 | [6 empty] | Federally-Regulated Commercial & Industrial Equipment | 2017-03-01 |  |  |  | 2017-03-01
Viessmann Manufacturing | Viessmann Manufacturing | B2TA-35 | Water | LPG | Power | FALSE | FALSE | 1 |  |  |  |  | Electro-Mechanical Inlet Dampe | Condensing | Step Modulating | Other |  |  |  |  | 125000 | 116000 | [9 empty] | 93.3 | 80 | Federally-Regulated Consumer Product | 2017-03-01 |  |  |  | 2017-03-01
Viessmann Manufacturing | Viessmann Manufacturing | CT3-17 | Water | Natural Gas | Power | FALSE | FALSE | 1 |  |  |  |  | None | Condensing | Step Modulating | Other |  |  |  |  | 638000 | 626000 |  |  | 98.3 | 80 | 98.1 | [6 empty] | Federally-Regulated Commercial & Industrial Equipment | 2017-03-01 |  |  |  | 2017-03-01
Viessmann Manufacturing | Viessmann Manufacturing | VD2A-270G | Water | Natural Gas | Power | FALSE | FALSE | 3 |  |  |  |  | None | Non-Condensing | Two-Stage Modulating | Cast Iron |  |  |  |  | 1096000 | 928000 |  |  | 84.8 |  | 84.7 | [6 empty] | Federally-Regulated Commercial & Industrial Equipment | 2017-03-01 |  |  |  | 2017-03-01
Viessmann Manufacturing | Viessmann Manufacturing | VD2-440 | Water | Natural Gas | Power | FALSE | FALSE | 1 |  |  |  | Barometric Regulator | None | Non-Condensing | Two-Stage Modulating | Cast Iron |  |  |  |  | 1787000 | 1526000 |  |  | 85.4 | 80 | 85.4 | [6 empty] | Federally-Regulated Commercial & Industrial Equipment | 2017-03-01 |  |  |  | 2017-03-01
Viessmann Manufacturing | Viessmann Manufacturing | VD2A-195 | Water | Natural Gas | Power | FALSE | FALSE | 1 |  |  |  | Barometric Regulator | None | Non-Condensing | Two-Stage Modulating | Cast Iron |  |  |  |  | 792000 | 672000 |  |  | 84.8 | 80 | 84.8 | [6 empty] | Federally-Regulated Commercial & Industrial Equipment | 2017-03-01 |  |  |  | 2017-03-01
Viessmann Manufacturing | Viessmann Manufacturing | CT3-72 | Water | Natural Gas | Power | FALSE | FALSE | 1 |  |  |  |  | None | Condensing | Step Modulating | Other |  |  |  |  | 2702000 | 2616000 |  |  | 96.8 | 80 | 96.8 | [6 empty] | Federally-Regulated Commercial & Industrial Equipment | 2017-03-01 |  |  |  | 2017-03-01
Viessmann Manufacturing | Viessmann Manufacturing | VD2-230 | Water | Natural Gas | Power | FALSE | FALSE | 1 |  |  |  | Barometric Regulator | None | Non-Condensing | Two-Stage Modulating | Cast Iron |  |  |  |  | 934000 | 792000 |  |  | 84.8 | 80 | 84.8 | [6 empty] | Federally-Regulated Commercial & Industrial Equipment | 2017-03-01 |  |  |  | 2017-03-01
Viessmann Manufacturing | Viessmann Manufacturing | B2HA-28 | Water | LPG | Power | FALSE | FALSE | 1 |  |  |  |  | Electro-Mechanical Inlet Dampe | Condensing | Step Modulating | Other |  |  |  |  | 100000 | 93000 | [9 empty] | 93.3 | 80 | Federally-Regulated Consumer Product | 2017-03-01 |  |  |  | 2017-03-01
Viessmann Manufacturing | Viessmann Manufacturing | VD2A-160G | Water | Natural Gas | Power | FALSE | FALSE | 3 |  |  |  |  | None | Non-Condensing | Two-Stage Modulating | Cast Iron |  |  |  |  | 650000 | 553000 |  |  | 85 |  | 85 | [6 empty] | Federally-Regulated Commercial & Industrial Equipment | 2017-03-01 |  |  |  | 2017-03-01
Viessmann Manufacturing | Viessmann Manufacturing | CT3-72 | Water | LPG | Power | FALSE | FALSE | 1 |  |  |  |  | None | Condensing | Step Modulating | Other |  |  |  |  | 2702000 | 2616000 |  |  | 96.8 | 80 | 96.8 | [6 empty] | Federally-Regulated Commercial & Industrial Equipment | 2017-03-01 |  |  |  | 2017-03-01
Viessmann Manufacturing | Viessmann Manufacturing | B2HA-80 | Water | LPG | Power | FALSE | FALSE | 1 |  |  |  |  | Electro-Mechanical Inlet Dampe | Condensing | Step Modulating | Other |  |  |  |  | 285000 | 262000 | [9 empty] | 92 | 80 | Federally-Regulated Consumer Product | 2017-03-01 |  |  |  | 2017-03-01
Viessmann Manufacturing | Viessmann Manufacturing | VD2-860G | Water | Natural Gas | Power | FALSE | FALSE | 3 |  |  |  |  | None | Non-Condensing | Two-Stage Modulating | Cast Iron |  |  |  |  | 3493000 | 2976000 |  |  | 84.9 |  | 85.2 | [6 empty] | Federally-Regulated Commercial & Industrial Equipment | 2017-03-01 |  |  |  | 2017-03-01
Viessmann Manufacturing | Viessmann Manufacturing | VD2-780G | Water | Natural Gas | Power | FALSE | FALSE | 3 |  |  |  |  | None | Non-Condensing | Two-Stage Modulating | Cast Iron |  |  |  |  | 3168000 | 2699000 |  |  | 85 |  | 85.2 | [6 empty] | Federally-Regulated Commercial & Industrial Equipment | 2017-03-01 |  |  |  | 2017-03-01
Viessmann Manufacturing | Viessmann Manufacturing | CT3-46 | Water | Natural Gas | Power | FALSE | FALSE | 1 |  |  |  |  | None | Condensing | Step Modulating | Other |  |  |  |  | 1726000 | 1675000 |  |  | 97.1 | 80 | 97.1 | [6 empty] | Federally-Regulated Commercial & Industrial Equipment | 2017-03-01 |  |  |  | 2017-03-01
Viessmann Manufacturing | Viessmann Manufacturing | B2HB-35 | Water | LPG | Power | FALSE | FALSE | 1 |  |  |  |  | Electro-Mechanical Inlet Dampe | Condensing | Step Modulating | Other |  |  |  |  | 125000 | 117000 | [9 empty] | 95 | 80 | Federally-Regulated Consumer Product | 2017-03-01 |  |  |  | 2017-03-01
Viessmann Manufacturing | Viessmann Manufacturing | VD2-630 | Water | Oil | Power | FALSE | FALSE | 3 |  |  |  |  | None | Non-Condensing | Two-Stage Modulating | Cast Iron |  |  |  |  | 2482000 | 2183000 |  |  | 88 |  | 88 | [6 empty] | Federally-Regulated Commercial & Industrial Equipment | 2017-03-01 |  |  |  | 2017-03-01
Viessmann Manufacturing | Viessmann Manufacturing | B2HA-45 | Water | Natural Gas | Power | FALSE | FALSE | 1 |  |  |  |  | Electro-Mechanical Inlet Dampe | Condensing | Step Modulating | Other |  |  |  |  | 160000 | 147000 | [9 empty] | 92 | 80 | Federally-Regulated Consumer Product | 2017-03-01 |  |  |  | 2017-03-01
Viessmann Manufacturing | Viessmann Manufacturing | VD2-1080G | Water | Natural Gas | Power | FALSE | FALSE | 3 |  |  |  |  | None | Non-Condensing | Two-Stage Modulating | Cast Iron |  |  |  |  | 4387000 | 3738000 |  |  | 84.6 |  | 85.2 | [6 empty] | Federally-Regulated Commercial & Industrial Equipment | 2017-03-01 |  |  |  | 2017-03-01
Viessmann Manufacturing | Viessmann Manufacturing | CM2-311 | Water | Natural Gas | Power | FALSE | FALSE | 1 |  |  |  |  | None | Condensing | Step Modulating | Other |  |  |  |  | 1112000 | 1078000 |  |  | 97 |  | 97 | [6 empty] | Federally-Regulated Commercial & Industrial Equipment | 2017-03-01 |  |  |  | 2017-03-01
Viessmann Manufacturing | Viessmann Manufacturing | B2HA-19 | Water | LPG | Power | FALSE | FALSE | 1 |  |  |  |  | Electro-Mechanical Inlet Dampe | Condensing | Step Modulating | Other |  |  |  |  | 67000 | 62000 | [9 empty] | 93.3 | 80 | Federally-Regulated Consumer Product | 2017-03-01 |  |  |  | 2017-03-01
Viessmann Manufacturing | Viessmann Manufacturing | B2HA-28 | Water | Natural Gas | Power | FALSE | FALSE | 1 |  |  |  |  | Electro-Mechanical Inlet Dampe | Condensing | Step Modulating | Other |  |  |  |  | 100000 | 93000 | [9 empty] | 93.3 | 80 | Federally-Regulated Consumer Product | 2017-03-01 |  |  |  | 2017-03-01
Viessmann Manufacturing | Viessmann Manufacturing | B2HA-80 | Water | Natural Gas | Power | FALSE | FALSE | 1 |  |  |  |  | Electro-Mechanical Inlet Dampe | Condensing | Step Modulating | Other |  |  |  |  | 285000 | 262000 | [9 empty] | 92 | 80 | Federally-Regulated Consumer Product | 2017-03-01 |  |  |  | 2017-03-01
Viessmann Manufacturing | Viessmann Manufacturing | VD2-195 | Water | Natural Gas | Power | FALSE | FALSE | 1 |  |  |  | Barometric Regulator | None | Non-Condensing | Two-Stage Modulating | Cast Iron |  |  |  |  | 792000 | 672000 |  |  | 84.8 | 80 | 84.8 | [6 empty] | Federally-Regulated Commercial & Industrial Equipment | 2017-03-01 |  |  |  | 2017-03-01
Viessmann Manufacturing | Viessmann Manufacturing | WB2 6-24C | Water | LPG | Power | FALSE | FALSE | 1 |  |  |  |  | None | Condensing | Step Modulating | Other |  |  |  |  | 81000 | 73000 | [9 empty] | 95.2 | 80 | Federally-Regulated Consumer Product | 2017-03-01 |  |  |  | 2017-03-01
Viessmann Manufacturing | Viessmann Manufacturing | CT3-89 | Water | LPG | Power | FALSE | FALSE | 1 |  |  |  |  | None | Condensing | Step Modulating | Other |  |  |  |  | 3361000 | 3252000 |  |  | 96.7 | 80 | 96.7 | [6 empty] | Federally-Regulated Commercial & Industrial Equipment | 2017-03-01 |  |  |  | 2017-03-01
Viessmann Manufacturing | Viessmann Manufacturing | VD2-500 | Water | LPG | Power | FALSE | FALSE | 1 |  |  |  | Barometric Regulator | None | Non-Condensing | Two-Stage Modulating | Cast Iron |  |  |  |  | 2031000 | 1732000 |  |  | 85.3 | 80 | 85.3 | [6 empty] | Federally-Regulated Commercial & Industrial Equipment | 2017-03-01 |  |  |  | 2017-03-01
Viessmann Manufacturing | Viessmann Manufacturing | CT3-28 | Water | Natural Gas | Power | FALSE | FALSE | 1 |  |  |  |  | None | Condensing | Step Modulating | Other |  |  |  |  | 1071000 | 1044000 |  |  | 97.4 | 80 | 97.4 | [6 empty] | Federally-Regulated Commercial & Industrial Equipment | 2017-03-01 |  |  |  | 2017-03-01
Viessmann Manufacturing | Viessmann Manufacturing | B2HA-60 | Water | Natural Gas | Power | FALSE | FALSE | 1 |  |  |  |  | Electro-Mechanical Inlet Dampe | Condensing | Step Modulating | Other |  |  |  |  | 212000 | 195000 | [9 empty] | 92 | 80 | Federally-Regulated Consumer Product | 2017-03-01 |  |  |  | 2017-03-01
Viessmann Manufacturing | Viessmann Manufacturing | VD2-700G | Water | Natural Gas | Power | FALSE | FALSE | 3 |  |  |  |  | None | Non-Condensing | Two-Stage Modulating | Cast Iron |  |  |  |  | 2843000 | 2425000 |  |  | 85.1 |  | 85.3 | [6 empty] | Federally-Regulated Commercial & Industrial Equipment | 2017-03-01 |  |  |  | 2017-03-01
Rinnai | Rinnai | E110C | Water | LPG | Induced Draft | FALSE | FALSE | 1 |  |  | TRUE | None | None | Condensing | Step Modulating | Other | Multiple-Speed |  | Premium |  | 110000 | 101000 | [9 empty] | 95.5 | 80 | Federally-Regulated Consumer Product | 2017-03-01 |  |  |  | 2017-03-01
Rinnai | Rinnai | Q175S | Water | Natural Gas | Induced Draft | FALSE | FALSE | 1 |  |  | TRUE | None | None | Condensing | Step Modulating | Other | Variable-Speed |  | Premium |  | 175000 | 162000 | [9 empty] | 95 | 80 | Federally-Regulated Consumer Product | 2017-03-01 |  |  |  | 2017-03-01
Rinnai | Rinnai | QP130 | Water | LPG | Induced Draft | FALSE | FALSE | 1 |  |  | TRUE |  | None | Condensing | Step Modulating | Other | Variable-Speed |  |  |  | 130000 | 119000 | [9 empty] | 95.4 | 80 | Federally-Regulated Consumer Product | 2017-03-01 |  |  |  | 2017-03-01
Rinnai | Rinnai | QP130 | Water | Natural Gas | Induced Draft | FALSE | FALSE | 1 |  |  | TRUE |  | None | Condensing | Step Modulating | Other | Variable-Speed |  |  |  | 130000 | 119000 | [9 empty] | 95.4 | 80 | Federally-Regulated Consumer Product | 2017-03-01 |  |  |  | 2017-03-01
Rinnai | Continuum | REU2402FFU-P | Both Steam & Water | LPG | Power | FALSE | TRUE | 1 |  |  |  | No Match | No Match | No Match | No Match | Other | No Match |  | No Match |  | 180000 | [7 empty] | 80 |  |  | 82 | 80 | Federally-Regulated Consumer Product | 2017-03-01 |  |  |  | 2017-03-01
Rinnai | Continuum | REU2424WUS-P | Both Steam & Water | LPG | Power | FALSE | TRUE | 1 |  |  |  | No Match | No Match | No Match | No Match | Other | No Match |  | No Match |  | 180000 | [7 empty] | 80 |  |  | 82 | 80 | Federally-Regulated Consumer Product | 2017-03-01 |  |  |  | 2017-03-01
Rinnai | Rinnai | Q175C | Water | Natural Gas | Induced Draft | FALSE | FALSE | 1 |  |  | TRUE | None | None | Condensing | Step Modulating | Other | Variable-Speed |  | Premium |  | 175000 | 162000 | [9 empty] | 95 | 80 | Federally-Regulated Consumer Product | 2017-03-01 |  |  |  | 2017-03-01
Rinnai | Rinnai | Q130S | Water | Natural Gas | Induced Draft | FALSE | FALSE | 1 |  |  | TRUE | None | None | Condensing | Step Modulating | Other | Variable-Speed |  | Premium |  | 130000 | 119000 | [9 empty] | 95.4 | 80 | Federally-Regulated Consumer Product | 2017-03-01 |  |  |  | 2017-03-01
Rinnai | Rinnai | Q85S | Water | LPG | Induced Draft | FALSE | FALSE | 1 |  |  | TRUE | None | None | Condensing | Step Modulating | Other | Variable-Speed |  | Premium |  | 85000 | 78000 | [9 empty] | 95.4 | 80 | Federally-Regulated Consumer Product | 2017-03-01 |  |  |  | 2017-03-01
Rinnai | Rinnai | QP85 | Water | LPG | Induced Draft | FALSE | FALSE | 1 |  |  | TRUE |  | None | Condensing | Step Modulating | Other | Variable-Speed |  |  |  | 85000 | 78000 | [9 empty] | 95.4 | 80 | Federally-Regulated Consumer Product | 2017-03-01 |  |  |  | 2017-03-01
Rinnai | Rinnai | Q205S | Water | LPG | Induced Draft | FALSE | FALSE | 1 |  |  | TRUE | None | None | Condensing | Step Modulating | Other | Variable-Speed |  | Premium |  | 205000 | 186000 | [9 empty] | 95 | 80 | Federally-Regulated Consumer Product | 2017-03-01 |  |  |  | 2017-03-01
Rinnai | Rinnai | Q175C | Water | LPG | Induced Draft | FALSE | FALSE | 1 |  |  | TRUE | None | None | Condensing | Step Modulating | Other | Variable-Speed |  | Premium |  | 175000 | 162000 | [9 empty] | 95 | 80 | Federally-Regulated Consumer Product | 2017-03-01 |  |  |  | 2017-03-01
Rinnai | Rinnai | Q130S | Water | LPG | Induced Draft | FALSE | FALSE | 1 |  |  | TRUE | None | None | Condensing | Step Modulating | Other | Variable-Speed |  | Premium |  | 130000 | 119000 | [9 empty] | 95.4 | 80 | Federally-Regulated Consumer Product | 2017-03-01 |  |  |  | 2017-03-01
Rinnai | Rinnai | E50C | Water | LPG | Induced Draft | FALSE | FALSE | 1 |  |  |  |  | None | Condensing | Step Modulating | Other |  |  |  |  | 50000 | 47000 | [9 empty] | 95.6 | 80 | Federally-Regulated Consumer Product | 2017-03-01 |  |  |  | 2017-03-01
Rinnai | Rinnai | Q175S | Water | LPG | Induced Draft | FALSE | FALSE | 1 |  |  | TRUE | None | None | Condensing | Step Modulating | Other | Variable-Speed |  | Premium |  | 175000 | 162000 | [9 empty] | 95 | 80 | Federally-Regulated Consumer Product | 2017-03-01 |  |  |  | 2017-03-01
Rinnai | Rinnai | E50C | Water | Natural Gas | Induced Draft | FALSE | FALSE | 1 |  |  |  |  | None | Condensing | Step Modulating | Other |  |  |  |  | 50000 | 47000 | [9 empty] | 95.6 | 80 | Federally-Regulated Consumer Product | 2017-03-01 |  |  |  | 2017-03-01
Rinnai | Rinnai | E75C | Water | Natural Gas | Induced Draft | FALSE | FALSE | 1 |  |  | TRUE | None | None | Condensing | Step Modulating | Other | Multiple-Speed |  | Premium |  | 75000 | 69000 | [9 empty] | 95.5 | 80 | Federally-Regulated Consumer Product | 2017-03-01 |  |  |  | 2017-03-01
Rinnai | Rinnai | E110C | Water | Natural Gas | Induced Draft | FALSE | FALSE | 1 |  |  | TRUE | None | None | Condensing | Step Modulating | Other | Multiple-Speed |  | Premium |  | 110000 | 101000 | [9 empty] | 95.5 | 80 | Federally-Regulated Consumer Product | 2017-03-01 |  |  |  | 2017-03-01
Rinnai | Rinnai | Q205S | Water | Natural Gas | Induced Draft | FALSE | FALSE | 1 |  |  | TRUE | None | None | Condensing | Step Modulating | Other | Variable-Speed |  | Premium |  | 205000 | 186000 | [9 empty] | 95 | 80 | Federally-Regulated Consumer Product | 2017-03-01 |  |  |  | 2017-03-01
Rinnai | Rinnai | QP85 | Water | Natural Gas | Induced Draft | FALSE | FALSE | 1 |  |  | TRUE |  | None | Condensing | Step Modulating | Other | Variable-Speed |  |  |  | 85000 | 78000 | [9 empty] | 95.4 | 80 | Federally-Regulated Consumer Product | 2017-03-01 |  |  |  | 2017-03-01
Rinnai | Rinnai | E75C | Water | LPG | Induced Draft | FALSE | FALSE | 1 |  |  | TRUE | None | None | Condensing | Step Modulating | Other | Multiple-Speed |  | Premium |  | 75000 | 69000 | [9 empty] | 95.5 | 80 | Federally-Regulated Consumer Product | 2017-03-01 |  |  |  | 2017-03-01
Rinnai | Continuum | REU2424WUS-N | Both Steam & Water | Natural Gas | Power | FALSE | TRUE | 1 |  |  |  | No Match | No Match | No Match | No Match | Other | No Match |  | No Match |  | 180000 | [7 empty] | 80 |  |  | 82 | 80 | Federally-Regulated Consumer Product | 2017-03-01 |  |  |  | 2017-03-01
Rinnai | Rinnai | Q85S | Water | Natural Gas | Induced Draft | FALSE | FALSE | 1 |  |  | TRUE | None | None | Condensing | Step Modulating | Other | Variable-Speed |  | Premium |  | 85000 | 78000 | [9 empty] | 95.4 | 80 | Federally-Regulated Consumer Product | 2017-03-01 |  |  |  | 2017-03-01
Rinnai | Continuum | REU2402FFU-N | Both Steam & Water | Natural Gas | Power | FALSE | TRUE | 1 |  |  |  | No Match | No Match | No Match | No Match | Other | No Match |  | No Match |  | 180000 | [7 empty] | 80 |  |  | 82 | 80 | Federally-Regulated Consumer Product | 2017-03-01 |  |  |  | 2017-03-01
New Yorker Boiler Co. | New Yorker | CGS70A(N/P)I- | Steam | Combo (Natural Gas & Oil) | No Match | FALSE | FALSE | 1 |  |  |  | No Match | No Match | No Match | No Match | Cast Iron | No Match |  | No Match |  | 210000 | [10 empty] | 81.5 | 75 | Federally-Regulated Consumer Product | 2017-03-01 |  |  |  | 2017-03-01
New Yorker Boiler Co. | New Yorker Boiler Co. | FR462W | Water | Oil | Power | FALSE | FALSE | 1 |  |  |  |  | None | Non-Condensing | Single-Stage | Other |  |  |  |  | 560000 | 462000 |  |  | 84.2 |  | 82.7 | [6 empty] | Federally-Regulated Commercial & Industrial Equipment | 2017-03-01 |  |  |  | 2017-03-01
New Yorker Boiler Co. | New Yorker | CGS80A(N/P)I- | Steam | Combo (Natural Gas & Oil) | No Match | FALSE | FALSE | 1 |  |  |  | No Match | No Match | No Match | No Match | Cast Iron | No Match |  | No Match |  | 245000 | [10 empty] | 81.5 | 75 | Federally-Regulated Consumer Product | 2017-03-01 |  |  |  | 2017-03-01
New Yorker Boiler Co. | New Yorker | PVCG30(N/P)I- | Water | Combo (Natural Gas & Oil) | Power | FALSE | FALSE | 1 |  |  |  | No Match | No Match | No Match | No Match | Cast Iron | No Match |  | No Match |  | 62000 | [10 empty] | 82.1 | 80 | Federally-Regulated Consumer Product | 2017-03-01 |  |  |  | 2017-03-01
New Yorker Boiler Co. | New Yorker Boiler Co. | AP-590U | Water | Oil | Pressure | FALSE | FALSE | 1 |  |  | TRUE |  | Stack Damper | Non-Condensing | Single-Stage | Other | Single-Speed |  |  |  | 140000 | 119000 | [9 empty] | 84 | 80 | Federally-Regulated Consumer Product | 2017-03-01 |  |  |  | 2017-03-01
New Yorker Boiler Co. | New Yorker Boiler Co. | FR98 | Water | Oil | Power | FALSE | FALSE | 1 |  |  | TRUE |  | Stack Damper | Non-Condensing | Single-Stage | Other | Single-Speed |  |  |  | 119000 | 104000 | [9 empty] | 86.4 | 80 | Federally-Regulated Consumer Product | 2017-03-01 |  |  |  | 2017-03-01
New Yorker Boiler Co. | New Yorker | CG50AHNI- | Water | Natural Gas | No Match | FALSE | FALSE | 1 |  |  |  | No Match | No Match | No Match | No Match | Cast Iron | No Match |  | No Match |  | 130000 | [10 empty] | 83 | 80 | Federally-Regulated Consumer Product | 2017-03-01 |  |  |  | 2017-03-01
New Yorker Boiler Co. | New Yorker Boiler Co. | FR400W | Water | Oil | Power | FALSE | FALSE | 1 |  |  | FALSE |  | None | Non-Condensing | Single-Stage | Other |  |  |  |  | 490000 | 402000 |  |  | 83.4 |  | 82 | [6 empty] | Federally-Regulated Commercial & Industrial Equipment | 2017-03-01 |  |  |  | 2017-03-01
New Yorker Boiler Co. | New Yorker | CG40A(N/P)I- | Water | Combo (Natural Gas & Oil) | No Match | FALSE | FALSE | 1 |  |  |  | No Match | No Match | No Match | No Match | Cast Iron | No Match |  | No Match |  | 96000 | [10 empty] | 82.3 | 80 | Federally-Regulated Consumer Product | 2017-03-01 |  |  |  | 2017-03-01
New Yorker Boiler Co. | New Yorker | CG50A(N/P)I- | Water | Combo (Natural Gas & Oil) | No Match | FALSE | FALSE | 1 |  |  |  | No Match | No Match | No Match | No Match | Cast Iron | No Match |  | No Match |  | 130000 | [10 empty] | 82 | 80 | Federally-Regulated Consumer Product | 2017-03-01 |  |  |  | 2017-03-01
New Yorker Boiler Co. | New Yorker Boiler Co. | FR232 | Water | Oil | Power | FALSE | FALSE | 1 |  |  | TRUE |  | Stack Damper | Non-Condensing | Single-Stage | Other | Single-Speed |  |  |  | 280000 | 242000 | [9 empty] | 85.1 | 80 | Federally-Regulated Consumer Product | 2017-03-01 |  |  |  | 2017-03-01
New Yorker Boiler Co. | New Yorker Boiler Co. | AP-790U | Water | Oil | Pressure | FALSE | FALSE | 1 |  |  | TRUE |  | None | Non-Condensing | Single-Stage | Other | Single-Speed |  |  |  | 189000 | 160000 | [9 empty] | 84 | 80 | Federally-Regulated Consumer Product | 2017-03-01 |  |  |  | 2017-03-01
New Yorker Boiler Co. | New Yorker | CG60A(N/P)I- | Water | Combo (Natural Gas & Oil) | No Match | FALSE | FALSE | 1 |  |  |  | No Match | No Match | No Match | No Match | Cast Iron | No Match |  | No Match |  | 164000 | [10 empty] | 81.7 | 80 | Federally-Regulated Consumer Product | 2017-03-01 |  |  |  | 2017-03-01
New Yorker Boiler Co. | New Yorker | CG40AHNI- | Water | Natural Gas | No Match | FALSE | FALSE | 1 |  |  |  | No Match | No Match | No Match | No Match | Cast Iron | No Match |  | No Match |  | 96000 | [10 empty] | 83 | 80 | Federally-Regulated Consumer Product | 2017-03-01 |  |  |  | 2017-03-01
New Yorker Boiler Co. | New Yorker | CG60AHNI- | Water | Natural Gas | No Match | FALSE | FALSE | 1 |  |  |  | No Match | No Match | No Match | No Match | Cast Iron | No Match |  | No Match |  | 164000 | [10 empty] | 83 | 80 | Federally-Regulated Consumer Product | 2017-03-01 |  |  |  | 2017-03-01
New Yorker Boiler Co. | New Yorker Boiler Co. | FR173 | Water | Oil | Power | FALSE | FALSE | 1 |  |  | TRUE |  | Stack Damper | Non-Condensing | Single-Stage | Other | Single-Speed |  |  |  | 210000 | 184000 | [9 empty] | 85.9 | 80 | Federally-Regulated Consumer Product | 2017-03-01 |  |  |  | 2017-03-01
New Yorker Boiler Co. | New Yorker | PVCG60(N/P)I- | Water | Combo (Natural Gas & Oil) | Power | FALSE | FALSE | 1 |  |  |  | No Match | No Match | No Match | No Match | Cast Iron | No Match |  | No Match |  | 164000 | [10 empty] | 82 | 80 | Federally-Regulated Consumer Product | 2017-03-01 |  |  |  | 2017-03-01
New Yorker Boiler Co. | New Yorker Boiler Co. | FRHGSL | Water | Oil | Power | FALSE | FALSE | 1 |  |  | TRUE |  | Stack Damper | Non-Condensing | Single-Stage | Other | Single-Speed |  |  |  | 112000 | 100000 | [9 empty] | 87.8 | 80 | Federally-Regulated Consumer Product | 2017-03-01 |  |  |  | 2017-03-01
New Yorker Boiler Co. | New Yorker Boiler Co. | FR147 | Water | Oil | Power | FALSE | FALSE | 1 |  |  | TRUE |  | Stack Damper | Non-Condensing | Single-Stage | Other | Single-Speed |  |  |  | 175000 | 154000 | [9 empty] | 86.7 | 80 | Federally-Regulated Consumer Product | 2017-03-01 |  |  |  | 2017-03-01
New Yorker Boiler Co. | New Yorker | PVCG40(N/P)I- | Water | Combo (Natural Gas & Oil) | Power | FALSE | FALSE | 1 |  |  |  | No Match | No Match | No Match | No Match | Cast Iron | No Match |  | No Match |  | 96000 | [10 empty] | 82 | 80 | Federally-Regulated Consumer Product | 2017-03-01 |  |  |  | 2017-03-01
New Yorker Boiler Co. | New Yorker Boiler Co. | AP-690U | Water | Oil | Pressure | FALSE | FALSE | 1 |  |  | TRUE |  | None | Non-Condensing | Single-Stage | Other | Single-Speed |  |  |  | 154000 | 131000 | [9 empty] | 84 | 80 | Federally-Regulated Consumer Product | 2017-03-01 |  |  |  | 2017-03-01
New Yorker Boiler Co. | New Yorker | PVCG50(N/P)I- | Water | Combo (Natural Gas & Oil) | Power | FALSE | FALSE | 1 |  |  |  | No Match | No Match | No Match | No Match | Cast Iron | No Match |  | No Match |  | 130000 | [10 empty] | 82 | 80 | Federally-Regulated Consumer Product | 2017-03-01 |  |  |  | 2017-03-01
New Yorker Boiler Co. | New Yorker Boiler Co. | FR122 | Water | Oil | Power | FALSE | FALSE | 1 |  |  | TRUE |  | Stack Damper | Non-Condensing | Single-Stage | Other | Single-Speed |  |  |  | 154000 | 132000 | [9 empty] | 85.1 | 80 | Federally-Regulated Consumer Product | 2017-03-01 |  |  |  | 2017-03-01
New Yorker Boiler Co. | New Yorker Boiler Co. | FRHGSH | Water | Oil | Power | FALSE | FALSE | 1 |  |  | TRUE |  | Stack Damper | Non-Condensing | Single-Stage | Other | Single-Speed |  |  |  | 140000 | 122000 | [9 empty] | 86.3 | 80 | Federally-Regulated Consumer Product | 2017-03-01 |  |  |  | 2017-03-01
New Yorker Boiler Co. | New Yorker Boiler Co. | AP-490U | Water | Oil | Pressure | FALSE | FALSE | 1 |  |  | TRUE |  | None | Non-Condensing | Single-Stage | Other | Single-Speed |  |  |  | 105000 | 88000 | [9 empty] | 84 | 80 | Federally-Regulated Consumer Product | 2017-03-01 |  |  |  | 2017-03-01
New Yorker Boiler Co. | New Yorker Boiler Co. | FR265W | Water | Oil | Power | FALSE | FALSE | 1 |  |  |  |  | None | Non-Condensing | Single-Stage | Other |  |  |  |  | 329000 | 265000 |  |  | 84.9 |  | 82.2 | [6 empty] | Federally-Regulated Commercial & Industrial Equipment | 2017-03-01 |  |  |  | 2017-03-01
New Yorker Boiler Co. | New Yorker Boiler Co. | FR350W | Water | Oil | Power | FALSE | FALSE | 1 |  |  |  |  | None | Non-Condensing | Single-Stage | Other |  |  |  |  | 420000 | 350000 |  |  | 85 |  | 83.1 | [6 empty] | Federally-Regulated Commercial & Industrial Equipment | 2017-03-01 |  |  |  | 2017-03-01
New Yorker Boiler Co. | New Yorker | CG30AHNI- | Water | Natural Gas | No Match | FALSE | FALSE | 1 |  |  |  | No Match | No Match | No Match | No Match | Cast Iron | No Match |  | No Match |  | 62000 | [10 empty] | 83 | 80 | Federally-Regulated Consumer Product | 2017-03-01 |  |  |  | 2017-03-01
New Yorker Boiler Co. | New Yorker Boiler Co. | FRHGSII | Water | Oil | Power | FALSE | FALSE | 1 |  |  | TRUE |  | Stack Damper | Non-Condensing | Single-Stage | Other | Single-Speed |  |  |  | 182000 | 158000 | [9 empty] | 85 | 80 | Federally-Regulated Consumer Product | 2017-03-01 |  |  |  | 2017-03-01
New Yorker Boiler Co. | New Yorker | CG30A(N/P)I- | Water | Combo (Natural Gas & Oil) | No Match | FALSE | FALSE | 1 |  |  |  | No Match | No Match | No Match | No Match | Cast Iron | No Match |  | No Match |  | 62000 | [10 empty] | 82.6 | 80 | Federally-Regulated Consumer Product | 2017-03-01 |  |  |  | 2017-03-01
New Yorker Boiler Co. | New Yorker Boiler Co. | FR305W | Water | Oil | Power | FALSE | FALSE | 1 |  |  |  |  | None | Non-Condensing | Single-Stage | Other |  |  |  |  | 364000 | 305000 |  |  | 83.4 |  | 83.4 | [6 empty] | Federally-Regulated Commercial & Industrial Equipment | 2017-03-01 |  |  |  | 2017-03-01
New Yorker Boiler Co. | New Yorker Boiler Co. | FR205 | Water | Oil | Power | FALSE | FALSE | 1 |  |  | TRUE |  | Stack Damper | Non-Condensing | Single-Stage | Other | Single-Speed |  |  |  | 245000 | 215000 | [9 empty] | 86 | 80 | Federally-Regulated Consumer Product | 2017-03-01 |  |  |  | 2017-03-01
Laars Heating Systems Co. | Laars Heating Systems Co. | NTH1000 | Water | Natural Gas | Induced Draft | FALSE | TRUE | 1 |  |  |  |  | None | Condensing | Step Modulating | Other |  |  |  |  | 999900 | 942000 |  |  |  |  | 94.2 | [6 empty] | Federally-Regulated Commercial & Industrial Equipment | 2017-03-02 |  |  |  | 2017-03-02
Laars Heating Systems Co. | Laars | PH0500IN******** | Water | Natural Gas | Induced Draft | FALSE | FALSE | 1 |  |  |  |  | None | Non-Condensing | Step Modulating | Copper | Single-Speed |  | Standard |  | 500000 | 405000 | 125000 |  | 81 | 80 | 78.6 | [6 empty] | Federally-Regulated Commercial & Industrial Equipment | 2017-03-02 |  |  |  | 2017-03-02
Laars Heating Systems Co. | Laars Heating Systems Co. | PNCH1000 | Water | Natural Gas | Power | FALSE | FALSE | 1 |  |  |  |  | None | Non-Condensing | Step Modulating | Copper |  |  |  |  | 999000 | 849000 |  |  |  |  | 85 | [6 empty] | Federally-Regulated Commercial & Industrial Equipment | 2017-03-02 |  |  |  | 2017-03-02
Laars Heating Systems Co. | Laars | MGH2000****** | Water | Natural Gas | Power | FALSE | TRUE | 1 |  |  | FALSE | None | None | Condensing | Step Modulating | Other |  |  |  |  | 1999900 | 1895000 |  |  | 93.6 |  | 93.6 | [6 empty] | Federally-Regulated Commercial & Industrial Equipment | 2017-03-02 |  |  |  | 2017-03-02
Laars Heating Systems Co. | Laars Heating Systems Co. | JVS225PD* | Water | LPG | Pressure | FALSE | FALSE | 1 |  |  |  |  | None | Non-Condensing | Single-Stage | Copper |  |  |  |  | 225000 | 190000 | [9 empty] | 85 | 80 | Federally-Regulated Consumer Product | 2017-03-02 |  |  |  | 2017-03-02
Laars Heating Systems Co. | National Combustion Co. | F85H0750 | Water | Natural Gas | Power | FALSE | FALSE | 1 |  |  |  |  | None | Non-Condensing | Two-Stage Modulating | Copper |  |  |  |  | 750000 | 638000 |  |  | 85 |  | 85 | [6 empty] | Federally-Regulated Commercial & Industrial Equipment | 2017-03-02 |  |  |  | 2017-03-02
Laars Heating Systems Co. | Laars Heating Systems Co. | NTH080 | Water | LPG | Induced Draft | FALSE | FALSE | 1 |  |  | TRUE | None | None | Condensing | Step Modulating | Other | Single-Speed | 0.17 | Standard |  | 80000 | 74000 | 16000 | 15200 | [7 empty] | 95 | 80 | Federally-Regulated Consumer Product | 2017-03-02 |  |  |  | 2017-03-02
Laars Heating Systems Co. | Bradford-White Corp. | BNTH600 | Water | Natural Gas | Power | FALSE | FALSE | 1 |  |  | FALSE |  | None | Condensing | Step Modulating | Other |  |  |  |  | 600000 | 572000 |  |  | 96 |  | 95.3 | [6 empty] | Federally-Regulated Commercial & Industrial Equipment | 2017-03-02 |  |  |  | 2017-03-02
Laars Heating Systems Co. | Laars Heating Systems Co. | MT2H0200 | Water | LPG | Power | FALSE | TRUE | 1 |  |  |  | None | None | Non-Condensing | Single-Stage | Copper | Single-Speed | 0.17 | Standard |  | 200000 | 170000 | 200000 | 170000 | [7 empty] | 85.1 | 80 | Federally-Regulated Consumer Product | 2017-03-02 |  |  |  | 2017-03-02
Laars Heating Systems Co. | Laars | PNCH1500P******* | Water | LPG | Power | FALSE | TRUE | 1 |  |  |  |  | None | Non-Condensing | Step Modulating | Copper |  |  |  |  | 1500000 | 1275000 | 499980 |  | 85 | 80 | 84 | [6 empty] | Federally-Regulated Commercial & Industrial Equipment | 2017-03-02 |  |  |  | 2017-03-02
Laars Heating Systems Co. | Bradford-White Corp. | BLXHW150(N,P)**** | Water | Natural Gas | Power | FALSE | FALSE | 1 |  |  |  |  | None | Condensing | Step Modulating | Other |  |  |  |  | 150000 | 139000 | [9 empty] | 95 | 80 | Federally-Regulated Consumer Product | 2017-03-02 |  |  |  | 2017-03-02
Laars Heating Systems Co. | Laars | HH1825IP******** | Water | LPG | Induced Draft | FALSE | FALSE | 1 |  |  |  |  | None | Non-Condensing | Step Modulating | Copper |  |  |  |  | 1825000 | 1478250 | 456250 |  | 81 | 80 | 78.6 | [6 empty] | Federally-Regulated Commercial & Industrial Equipment | 2017-03-02 |  |  |  | 2017-03-02
Laars Heating Systems Co. | Laars | NTH1000N*** | Water | Natural Gas | Induced Draft | FALSE | TRUE | 1 |  |  |  | None | None | Condensing | Step Modulating | Other |  |  |  |  | 1000000 | 942000 |  |  | 94.2 | 80 | 94.2 | [6 empty] | Federally-Regulated Commercial & Industrial Equipment | 2017-03-02 |  |  |  | 2017-03-02
Laars Heating Systems Co. | Laars | HH0600IP******** | Water | LPG | Induced Draft | FALSE | FALSE | 1 |  |  |  |  | None | Non-Condensing | Step Modulating | Copper |  |  |  |  | 600000 | 486000 | 150000 |  | 81 | 80 | 78.6 | [6 empty] | Federally-Regulated Commercial & Industrial Equipment | 2017-03-02 |  |  |  | 2017-03-02
Laars Heating Systems Co. | Bradford-White Corp. | BLXHW125(N,P)**** | Water | LPG | Power | FALSE | FALSE | 1 |  |  |  |  | None | Condensing | Step Modulating | Other | Single-Speed |  |  |  | 125000 | 116000 | [9 empty] | 95 | 80 | Federally-Regulated Consumer Product | 2017-03-02 |  |  |  | 2017-03-02
Laars Heating Systems Co. | Bradford-White Corp. | BNTH399 | Water | Natural Gas | Power | FALSE | FALSE | 1 |  |  | FALSE |  | None | Condensing | Step Modulating | Other |  |  |  |  | 399900 | 386000 |  |  | 96.5 |  | 96.5 | [6 empty] | Federally-Regulated Commercial & Industrial Equipment | 2017-03-02 |  |  |  | 2017-03-02
Laars Heating Systems Co. | Laars | PH1430IN******** | Water | Natural Gas | Induced Draft | FALSE | FALSE | 1 |  |  |  |  | None | Non-Condensing | Step Modulating | Copper | Single-Speed |  | Standard |  | 1430000 | 1158300 | 357500 |  | 81 | 80 | 78.6 | [6 empty] | Federally-Regulated Commercial & Industrial Equipment | 2017-03-02 |  |  |  | 2017-03-02
Laars Heating Systems Co. | Laars | NTH500P*** | Water | LPG | Induced Draft | FALSE | FALSE | 1 |  |  |  | None | None | Condensing | Step Modulating | Other | Single-Speed |  | Standard |  | 500000 | 475000 |  |  | 95 | 80 | 95 | [6 empty] | Federally-Regulated Commercial & Industrial Equipment | 2017-03-02 |  |  |  | 2017-03-02
Laars Heating Systems Co. | Laars Heating Systems Co. | MLXHW175(N,P)**** | Water | Natural Gas | Power | FALSE | FALSE | 1 |  |  | TRUE |  | None | Condensing | Step Modulating | Other | Single-Speed |  |  |  | 175000 | 166000 | [9 empty] | 95 | 80 | Federally-Regulated Consumer Product | 2017-03-02 |  |  |  | 2017-03-02
Laars Heating Systems Co. | Laars Heating Systems Co. | PH0175CP12CB | Water | LPG | Induced Draft | FALSE | FALSE | 1 |  |  |  |  | None | Non-Condensing | Single-Stage | Copper | Single-Speed |  |  |  | 175000 | 145000 | [9 empty] | 82.2 | 80 | Federally-Regulated Consumer Product | 2017-03-02 |  |  |  | 2017-03-02
Laars Heating Systems Co. | Bradford-White Corp. | BMT2H0300 | Water | LPG | Power | FALSE | TRUE | 1 |  |  |  |  | None | Non-Condensing | Single-Stage | Copper | Single-Speed |  |  |  | 299000 | 255000 | [9 empty] | 85.1 | 80 | Federally-Regulated Consumer Product | 2017-03-02 |  |  |  | 2017-03-02
Laars Heating Systems Co. | Laars Heating Systems Co. | NTH080 | Water | Natural Gas | Induced Draft | FALSE | FALSE | 1 |  |  | TRUE | None | None | Condensing | Step Modulating | Other | Single-Speed | 0.17 | Standard |  | 80000 | 74000 | 16000 | 15200 | [7 empty] | 95 | 80 | Federally-Regulated Consumer Product | 2017-03-02 |  |  |  | 2017-03-02
Laars Heating Systems Co. | Laars | HH3200EP******** | Water | LPG | Induced Draft | FALSE | TRUE | 1 |  |  |  |  | None | Non-Condensing | Step Modulating | Copper |  |  |  |  | 3150000 | 2552000 | 945000 |  | 81 | 80 | [7 empty] | Federally-Regulated Commercial & Industrial Equipment | 2017-03-02 |  |  |  | 2017-03-02
Laars Heating Systems Co. | Triangle Tube | CC105 | Water | LPG | Power | FALSE | FALSE | 1 |  |  |  |  | None | Condensing | Step Modulating | Other |  |  |  |  | 106000 | 94000 | [9 empty] | 95 | 80 | Federally-Regulated Consumer Product | 2017-03-02 |  |  |  | 2017-03-02
Laars Heating Systems Co. | Laars | HH1010EN******** | Water | Natural Gas | Induced Draft | FALSE | TRUE | 1 |  |  |  |  | None | Non-Condensing | Step Modulating | Copper |  |  |  |  | 1010000 | 829000 | 252500 |  | 82 | 80 | 79.6 | [6 empty] | Federally-Regulated Commercial & Industrial Equipment | 2017-03-02 |  |  |  | 2017-03-02
Laars Heating Systems Co. | Laars | PH1825EP******** | Water | LPG | Induced Draft | FALSE | TRUE | 1 |  |  |  |  | None | Non-Condensing | Step Modulating | Copper | Single-Speed |  | Standard |  | 1825000 | 1497000 | 456250 |  | 82 | 80 | 79.6 | [6 empty] | Federally-Regulated Commercial & Industrial Equipment | 2017-03-02 |  |  |  | 2017-03-02
Laars Heating Systems Co. | Laars Heating Systems Co. | RHHH2000 | Water | LPG | Power | FALSE | FALSE | 1 |  |  |  |  | None | Condensing | Step Modulating | Copper | Single-Speed |  |  |  | 2000000 | 1818000 |  |  |  |  | 92.1 | [6 empty] | Federally-Regulated Commercial & Industrial Equipment | 2017-03-02 |  |  |  | 2017-03-02
Laars Heating Systems Co. | Triangle Tube | KS210 | Water | Natural Gas | Induced Draft | FALSE | FALSE | 1 |  |  | TRUE |  | None | Condensing | Step Modulating | Other | Single-Speed |  |  |  | 210000 | 194000 | [9 empty] | 95 | 80 | Federally-Regulated Consumer Product | 2017-03-02 |  |  |  | 2017-03-02
Laars Heating Systems Co. | Laars Heating Systems Co. | MLXCW175(N,P)**** | Water | LPG | Power | FALSE | FALSE | 1 |  |  | TRUE |  | None | Condensing | Step Modulating | Other | Single-Speed |  |  |  | 175000 | 166000 | [9 empty] | 95 | 80 | Federally-Regulated Consumer Product | 2017-03-02 |  |  |  | 2017-03-02
Laars Heating Systems Co. | Laars | PH0600IP******** | Water | LPG | Induced Draft | FALSE | FALSE | 1 |  |  |  |  | None | Non-Condensing | Step Modulating | Copper | Single-Speed |  | Standard |  | 600000 | 486000 | 150000 |  | 81 | 80 | 78.6 | [6 empty] | Federally-Regulated Commercial & Industrial Equipment | 2017-03-02 |  |  |  | 2017-03-02
Laars Heating Systems Co. | Laars Heating Systems Co. | PNCH1500 | Water | Natural Gas | Power | FALSE | FALSE | 1 |  |  |  |  | None | Non-Condensing | Step Modulating | Copper |  |  |  |  | 1500000 | 1266000 |  |  |  |  | 85.2 | [6 empty] | Federally-Regulated Commercial & Industrial Equipment | 2017-03-02 |  |  |  | 2017-03-02
Laars Heating Systems Co. | Triangle Tube | SOLO 60 | Water | Natural Gas | Power | FALSE | FALSE | 1 |  |  |  |  | None | Condensing | Step Modulating | Other |  |  |  |  | 60000 | 54000 | [9 empty] | 96 | 80 | Federally-Regulated Consumer Product | 2017-03-02 |  |  |  | 2017-03-02
Laars Heating Systems Co. | National Combustion Co. | F85H1750 | Water | Natural Gas | Power | FALSE | FALSE | 1 |  |  |  |  | None | Non-Condensing | Two-Stage Modulating | Copper |  |  |  |  | 1750000 | 1489000 |  |  | 85.2 |  | 85.2 | [6 empty] | Federally-Regulated Commercial & Industrial Equipment | 2017-03-02 |  |  |  | 2017-03-02
Laars Heating Systems Co. | Laars | PNCH0750P******* | Water | LPG | Power | FALSE | TRUE | 1 |  |  |  |  | None | Non-Condensing | Two-Stage Modulating | Copper |  |  |  |  | 750000 | 638000 | 249990 |  | 85 | 80 | 84 | [6 empty] | Federally-Regulated Commercial & Industrial Equipment | 2017-03-02 |  |  |  | 2017-03-02
Laars Heating Systems Co. | Triangle Tube | KS500 | Water | Natural Gas | Power | FALSE | FALSE | 1 |  |  | FALSE |  | None | Condensing | Step Modulating | Other |  |  |  |  | 500000 | 475000 |  |  | 95 |  | 95 | [6 empty] | Federally-Regulated Commercial & Industrial Equipment | 2017-03-02 |  |  |  | 2017-03-02
Laars Heating Systems Co. | Laars Heating Systems Co. | RHCH1600 | Water | Natural Gas | Power | FALSE | TRUE | 1 |  |  |  |  | None | Non-Condensing | Single-Stage | Copper |  |  |  |  | 1600000 | 1376000 |  |  |  |  | 86.3 | [6 empty] | Federally-Regulated Commercial & Industrial Equipment | 2017-03-02 |  |  |  | 2017-03-02
Laars Heating Systems Co. | Laars Heating Systems Co. | NTH600 | Water | Natural Gas | Power | FALSE | FALSE | 1 |  |  |  |  | None | Condensing | Step Modulating | Other |  |  |  |  | 600000 | 572000 |  |  |  |  | 95.3 | [6 empty] | Federally-Regulated Commercial & Industrial Equipment | 2017-03-02 |  |  |  | 2017-03-02
Laars Heating Systems Co. | Laars | PH0325CP12***** | Water | LPG | Induced Draft | FALSE | FALSE | 1 |  |  |  |  | None | Non-Condensing | Two-Stage Modulating | Copper | Single-Speed |  | Standard |  | 325000 | 263000 | 162500 |  | 81 | 80 | 78.6 | [6 empty] | Federally-Regulated Commercial & Industrial Equipment | 2017-03-02 |  |  |  | 2017-03-02
Laars Heating Systems Co. | Laars Heating Systems Co. | MT2H0300 | Water | Natural Gas | Injection Type | FALSE | TRUE | 1 |  |  | TRUE |  | None | Non-Condensing | Single-Stage | Copper | Single-Speed |  |  |  | 299000 | 255000 | [9 empty] | 85.1 | 80 | Federally-Regulated Consumer Product | 2017-03-02 |  |  |  | 2017-03-02
Laars Heating Systems Co. | Laars | PNCH1000P******* | Water | LPG | Power | FALSE | TRUE | 1 |  |  |  |  | None | Non-Condensing | Step Modulating | Copper |  |  |  |  | 999000 | 849000 | 333320 |  | 85 | 80 | 84 | [6 empty] | Federally-Regulated Commercial & Industrial Equipment | 2017-03-02 |  |  |  | 2017-03-02
Laars Heating Systems Co. | Laars Heating Systems Co. | MT2H1750 | Water | LPG | Power | FALSE | FALSE | 1 |  |  |  |  | None | Non-Condensing | Two-Stage Modulating | Copper |  |  |  |  | 1750000 | 1489000 |  |  |  |  | 85.2 | [6 empty] | Federally-Regulated Commercial & Industrial Equipment | 2017-03-02 |  |  |  | 2017-03-02
Laars Heating Systems Co. | Laars Heating Systems Co. | MT2H0300 | Water | LPG | Power | FALSE | TRUE | 1 |  |  |  | None | None | Non-Condensing | Single-Stage | Copper | Single-Speed | 0.17 | Standard |  | 299000 | 255000 | 299000 | 255000 | [7 empty] | 85.1 | 80 | Federally-Regulated Consumer Product | 2017-03-02 |  |  |  | 2017-03-02
Laars Heating Systems Co. | Laars | PHO850EN******** | Water | Natural Gas | Induced Draft | FALSE | TRUE | 1 |  |  |  |  | None | Non-Condensing | Step Modulating | Copper | Single-Speed |  | Standard |  | 850000 | 697000 | 212500 |  | 82 | 80 | 79.6 | [6 empty] | Federally-Regulated Commercial & Industrial Equipment | 2017-03-02 |  |  |  | 2017-03-02
Laars Heating Systems Co. | National Combustion Co. | F85H1500 | Water | Natural Gas | Power | FALSE | FALSE | 1 |  |  |  |  | None | Non-Condensing | Two-Stage Modulating | Copper |  |  |  |  | 1500000 | 1277000 |  |  | 85.2 |  | 85.2 | [6 empty] | Federally-Regulated Commercial & Industrial Equipment | 2017-03-02 |  |  |  | 2017-03-02
Laars Heating Systems Co. | Laars Heating Systems Co. | MT2H2000 | Water | Natural Gas | Power | FALSE | FALSE | 1 |  |  |  |  | None | Non-Condensing | Two-Stage Modulating | Copper |  |  |  |  | 1999000 | 1701000 |  |  |  |  | 85.2 | [6 empty] | Federally-Regulated Commercial & Industrial Equipment | 2017-03-02 |  |  |  | 2017-03-02
Laars Heating Systems Co. | Laars | MGH4000****** | Water | Natural Gas | Power | FALSE | TRUE | 3 |  |  | FALSE | None | None | Condensing | Step Modulating | Other |  |  |  |  | 4000000 | 3724000 |  |  | 93.1 |  | 95 | [6 empty] | Federally-Regulated Commercial & Industrial Equipment | 2017-03-02 |  |  |  | 2017-03-02
Laars Heating Systems Co. | Laars | PNCH1250N******* | Water | Natural Gas | Power | FALSE | TRUE | 1 |  |  |  |  | None | Non-Condensing | Step Modulating | Copper |  |  |  |  | 1250000 | 1062500 | 500000 |  | 85 | 80 | 84 | [6 empty] | Federally-Regulated Commercial & Industrial Equipment | 2017-03-02 |  |  |  | 2017-03-02
Laars Heating Systems Co. | Laars | HH1200IP******** | Water | LPG | Induced Draft | FALSE | FALSE | 1 |  |  |  |  | None | Non-Condensing | Step Modulating | Copper |  |  |  |  | 1200000 | 972000 | 300000 |  | 81 | 80 | 78.6 | [6 empty] | Federally-Regulated Commercial & Industrial Equipment | 2017-03-02 |  |  |  | 2017-03-02
Laars Heating Systems Co. | Laars | MGH3000****** | Water | Natural Gas | Power | FALSE | FALSE | 3 |  |  | FALSE | None | None | Condensing | Step Modulating | Other |  |  |  |  | 3000000 | 2814000 |  |  | 93.8 |  | 95 | [6 empty] | Federally-Regulated Commercial & Industrial Equipment | 2017-03-02 |  |  |  | 2017-03-02
Laars Heating Systems Co. | Laars Heating Systems Co. | JVS225ND* | Water | Natural Gas | Pressure | FALSE | FALSE | 1 |  |  |  |  | None | Non-Condensing | Single-Stage | Copper |  |  |  |  | 225000 | 191000 | [9 empty] | 85 | 80 | Federally-Regulated Consumer Product | 2017-03-02 |  |  |  | 2017-03-02
Laars Heating Systems Co. | Triangle Tube | KS80 | Water | Natural Gas | Induced Draft | FALSE | FALSE | 1 |  |  | TRUE |  | None | Condensing | Step Modulating | Other | Single-Speed |  |  |  | 80000 | 74000 | [9 empty] | 95 | 80 | Federally-Regulated Consumer Product | 2017-03-02 |  |  |  | 2017-03-02
Laars Heating Systems Co. | Laars Heating Systems Co. | MLXHW150(N,P)**** | Water | Natural Gas | Power | FALSE | FALSE | 1 |  |  |  |  | None | Condensing | Step Modulating | Other |  |  |  |  | 150000 | 139000 | [9 empty] | 95 | 80 | Federally-Regulated Consumer Product | 2017-03-02 |  |  |  | 2017-03-02
Laars Heating Systems Co. | Laars Heating Systems Co. | MT2H2000 | Water | LPG | Power | FALSE | FALSE | 1 |  |  |  |  | None | Non-Condensing | Two-Stage Modulating | Copper |  |  |  |  | 1999000 | 1701000 |  |  |  |  | 85.2 | [6 empty] | Federally-Regulated Commercial & Industrial Equipment | 2017-03-02 |  |  |  | 2017-03-02
Laars Heating Systems Co. | Laars | PHO715EP******** | Water | LPG | Induced Draft | FALSE | TRUE | 1 |  |  |  |  | None | Non-Condensing | Step Modulating | Copper | Single-Speed |  | Standard |  | 715000 | 587000 | 178750 |  | 82 | 80 | 79.6 | [6 empty] | Federally-Regulated Commercial & Industrial Equipment | 2017-03-02 |  |  |  | 2017-03-02
Laars Heating Systems Co. | Bradford-White Corp. | BRHHH2400 | Water | Natural Gas | Power | FALSE | FALSE | 1 |  |  |  |  | None | Condensing | Step Modulating | Copper |  |  |  |  | 2400000 | 2182000 |  |  | 92.1 |  | 92.1 | [6 empty] | Federally-Regulated Commercial & Industrial Equipment | 2017-03-02 |  |  |  | 2017-03-02
Laars Heating Systems Co. | Bradford-White Corp. | BMT2H0300 | Water | Natural Gas | Injection Type | FALSE | TRUE | 1 |  |  | TRUE |  | None | Non-Condensing | Single-Stage | Copper | Single-Speed |  |  |  | 299000 | 255000 | [9 empty] | 85.1 | 80 | Federally-Regulated Consumer Product | 2017-03-02 |  |  |  | 2017-03-02
Laars Heating Systems Co. | Bradford-White Corp. | BMT2H0300 | Water | LPG | Injection Type | FALSE | FALSE | 1 |  |  |  |  | None | Non-Condensing | Single-Stage | Copper | Single-Speed |  |  |  | 299000 | 255000 | [9 empty] | 85.1 | 80 | Federally-Regulated Consumer Product | 2017-03-02 |  |  |  | 2017-03-02
Laars Heating Systems Co. | Triangle Tube | KS105 | Water | LPG | Induced Draft | FALSE | FALSE | 1 |  |  | TRUE |  | None | Condensing | Step Modulating | Other | Single-Speed |  |  |  | 105000 | 96000 | [9 empty] | 95 | 80 | Federally-Regulated Consumer Product | 2017-03-02 |  |  |  | 2017-03-02
Laars Heating Systems Co. | Laars | PNCH0400N******* | Water | Natural Gas | Power | FALSE | FALSE | 1 |  |  |  |  | None | Non-Condensing | Two-Stage Modulating | Copper |  |  |  |  | 399900 | 339915 | 200000 |  | 85 | 80 | 84 | [6 empty] | Federally-Regulated Commercial & Industrial Equipment | 2017-03-02 |  |  |  | 2017-03-02
Laars Heating Systems Co. | Laars Heating Systems Co. | MT2H0200 | Water | Natural Gas | Injection Type | FALSE | FALSE | 1 |  |  |  |  | None | Non-Condensing | Single-Stage | Copper | Single-Speed |  |  |  | 200000 | 170000 | [9 empty] | 85.1 | 80 | Federally-Regulated Consumer Product | 2017-03-02 |  |  |  | 2017-03-02
Laars Heating Systems Co. | Laars Heating Systems Co. | JVS050PD* | Water | LPG | Pressure | FALSE | FALSE | 1 |  |  |  |  | None | Non-Condensing | Single-Stage | Copper |  |  |  |  | 50000 | 43000 | [9 empty] | 85.4 | 80 | Federally-Regulated Consumer Product | 2017-03-02 |  |  |  | 2017-03-02
Laars Heating Systems Co. | Laars | HH3200EN******** | Water | Natural Gas | Induced Draft | FALSE | TRUE | 1 |  |  |  |  | None | Non-Condensing | Step Modulating | Copper |  |  |  |  | 3150000 | 2552000 | 945000 |  | 81 | 80 | [7 empty] | Federally-Regulated Commercial & Industrial Equipment | 2017-03-02 |  |  |  | 2017-03-02
Laars Heating Systems Co. | Laars | HH0400CN01***** | Water | Natural Gas | Induced Draft | TRUE | TRUE | 1 |  |  |  |  | None | Non-Condensing | Two-Stage Modulating | Copper |  |  |  |  | 399000 | 323190 | 162500 |  | 81 | 80 | 78.6 | [6 empty] | Federally-Regulated Commercial & Industrial Equipment | 2017-03-02 |  |  |  | 2017-03-02
Laars Heating Systems Co. | Bradford-White Corp. | BLXHW050(N,P)**** | Water | Natural Gas | Power | FALSE | FALSE | 1 |  |  |  |  | None | Condensing | Step Modulating | Other |  |  |  |  | 50000 | 46000 | [9 empty] | 95 | 80 | Federally-Regulated Consumer Product | 2017-03-02 |  |  |  | 2017-03-02
Laars Heating Systems Co. | Laars Heating Systems Co. | MLXHW150(N,P)**** | Water | LPG | Power | FALSE | FALSE | 1 |  |  |  |  | None | Condensing | Step Modulating | Other |  |  |  |  | 150000 | 139000 | [9 empty] | 95 | 80 | Federally-Regulated Consumer Product | 2017-03-02 |  |  |  | 2017-03-02
Laars Heating Systems Co. | Laars | MT2H1250N******* | Water | Natural Gas | Power | FALSE | TRUE | 1 |  |  |  |  | None | Non-Condensing | Two-Stage Modulating | Copper |  |  |  |  | 1250000 | 1062500 |  |  | 85 | 80 | 84 | [6 empty] | Federally-Regulated Commercial & Industrial Equipment | 2017-03-02 |  |  |  | 2017-03-02
Laars Heating Systems Co. | Triangle Tube | EXCELLENCE 110 | Water | Natural Gas | Power | FALSE | FALSE | 1 |  |  |  |  | None | Condensing | Step Modulating | Other | Multiple-Speed |  |  |  | 110000 | 99000 | [9 empty] | 96 | 80 | Federally-Regulated Consumer Product | 2017-03-02 |  |  |  | 2017-03-02
Laars Heating Systems Co. | Laars | PH1430EP******** | Water | LPG | Induced Draft | FALSE | TRUE | 1 |  |  |  |  | None | Non-Condensing | Step Modulating | Copper | Single-Speed |  | Standard |  | 1430000 | 1173000 | 357500 |  | 82 | 80 | 79.6 | [6 empty] | Federally-Regulated Commercial & Industrial Equipment | 2017-03-02 |  |  |  | 2017-03-02
Laars Heating Systems Co. | Bradford-White Corp. | BLXHW220(N,P)**** | Water | Natural Gas | Power | FALSE | FALSE | 1 |  |  |  |  | None | Condensing | Step Modulating | Other |  |  |  |  | 220000 | 206000 | [9 empty] | 95 | 80 | Federally-Regulated Consumer Product | 2017-03-02 |  |  |  | 2017-03-02
Laars Heating Systems Co. | Bradford-White Corp. | BWCH1500 | Water | Natural Gas | Power | FALSE | FALSE | 1 |  |  |  |  | None | Non-Condensing | Step Modulating | Copper |  |  |  |  | 1500000 | 1266000 |  |  |  |  | 85.2 | [6 empty] | Federally-Regulated Commercial & Industrial Equipment | 2017-03-02 |  |  |  | 2017-03-02
Laars Heating Systems Co. | Laars | PH0600IN******** | Water | Natural Gas | Induced Draft | FALSE | FALSE | 1 |  |  |  |  | None | Non-Condensing | Step Modulating | Copper | Single-Speed |  | Standard |  | 600000 | 486000 | 150000 |  | 81 | 80 | 78.6 | [6 empty] | Federally-Regulated Commercial & Industrial Equipment | 2017-03-02 |  |  |  | 2017-03-02
Laars Heating Systems Co. | Laars | PH0715IN******** | Water | Natural Gas | Induced Draft | FALSE | FALSE | 1 |  |  |  |  | None | Non-Condensing | Step Modulating | Copper | Single-Speed |  | Standard |  | 715000 | 579150 | 178750 |  | 81 | 80 | 78.6 | [6 empty] | Federally-Regulated Commercial & Industrial Equipment | 2017-03-02 |  |  |  | 2017-03-02
Laars Heating Systems Co. | Bradford-White Corp. | BMT2H0200 | Water | Natural Gas | Injection Type | FALSE | TRUE | 1 |  |  |  |  | None | Non-Condensing | Single-Stage | Copper | Single-Speed |  |  |  | 200000 | 170000 | [9 empty] | 85.1 | 80 | Federally-Regulated Consumer Product | 2017-03-02 |  |  |  | 2017-03-02
Laars Heating Systems Co. | Laars Heating Systems Co. | MT2H0200 | Water | Natural Gas | Injection Type | FALSE | TRUE | 1 |  |  |  |  | None | Non-Condensing | Single-Stage | Copper | Single-Speed |  |  |  | 200000 | 170000 | [9 empty] | 85.1 | 80 | Federally-Regulated Consumer Product | 2017-03-02 |  |  |  | 2017-03-02
Laars Heating Systems Co. | Bradford-White Corp. | BWCH0400 | Water | LPG | Power | FALSE | FALSE | 1 |  |  |  |  | None | Non-Condensing | Two-Stage Modulating | Copper |  |  |  |  | 399000 | 340000 |  |  |  |  | 85.3 | [6 empty] | Federally-Regulated Commercial & Industrial Equipment | 2017-03-02 |  |  |  | 2017-03-02
Laars Heating Systems Co. | Laars Heating Systems Co. | NTH399 | Water | Natural Gas | Power | FALSE | FALSE | 1 |  |  |  |  | None | Condensing | Step Modulating | Other |  |  |  |  | 399900 | 386000 |  |  |  |  | 96.5 | [6 empty] | Federally-Regulated Commercial & Industrial Equipment | 2017-03-02 |  |  |  | 2017-03-02
Laars Heating Systems Co. | Laars | MT2H0750P******* | Water | LPG | Power | FALSE | TRUE | 1 |  |  |  |  | None | Non-Condensing | Two-Stage Modulating | Copper |  |  |  |  | 750000 | 638000 |  |  | 85 | 80 | 84 | [6 empty] | Federally-Regulated Commercial & Industrial Equipment | 2017-03-02 |  |  |  | 2017-03-02
Laars Heating Systems Co. | Bradford-White Corp. | BLXCW175(N,P)**** | Water | LPG | Power | FALSE | FALSE | 1 |  |  |  |  | None | Condensing | Step Modulating | Other | Single-Speed |  |  |  | 175000 | 166000 | [9 empty] | 95 | 80 | Federally-Regulated Consumer Product | 2017-03-02 |  |  |  | 2017-03-02
Laars Heating Systems Co. | Bradford-White Corp. | BWCH1750 | Water | Natural Gas | Power | FALSE | FALSE | 1 |  |  |  |  | None | Non-Condensing | Step Modulating | Copper |  |  |  |  | 1750000 | 1489000 |  |  |  |  | 85.2 | [6 empty] | Federally-Regulated Commercial & Industrial Equipment | 2017-03-02 |  |  |  | 2017-03-02
Laars Heating Systems Co. | Laars Heating Systems Co. | RHHH1200 | Water | LPG | Power | FALSE | FALSE | 1 |  |  |  |  | None | Condensing | Step Modulating | Copper | Single-Speed |  |  |  | 1200000 | 1090000 |  |  |  |  | 92.1 | [6 empty] | Federally-Regulated Commercial & Industrial Equipment | 2017-03-02 |  |  |  | 2017-03-02
Laars Heating Systems Co. | Laars Heating Systems Co. | EBP0175 | Water | Natural Gas | Power | FALSE | FALSE | 1 |  |  |  |  | None | Non-Condensing | Step Modulating | Copper |  |  |  |  | 175000 | 155000 | [9 empty] | 86.1 | 80 | Federally-Regulated Consumer Product | 2017-03-02 |  |  |  | 2017-03-02
Laars Heating Systems Co. | Bradford-White Corp. | BLXHW125(N,P)**** | Water | Natural Gas | Power | FALSE | FALSE | 1 |  |  |  |  | None | Condensing | Step Modulating | Other | Single-Speed |  |  |  | 125000 | 116000 | [9 empty] | 95 | 80 | Federally-Regulated Consumer Product | 2017-03-02 |  |  |  | 2017-03-02
Laars Heating Systems Co. | Laars | MT2H1500P******* | Water | LPG | Power | FALSE | TRUE | 1 |  |  |  |  | None | Non-Condensing | Two-Stage Modulating | Copper |  |  |  |  | 1500000 | 1275000 |  |  | 85 | 80 | 84 | [6 empty] | Federally-Regulated Commercial & Industrial Equipment | 2017-03-02 |  |  |  | 2017-03-02
Laars Heating Systems Co. | Laars | MGH2000****** | Water | LPG | Power | FALSE | FALSE | 1 |  |  | FALSE | None | None | Condensing | Step Modulating | Other |  |  |  |  | 1999900 | 1895000 |  |  | 93.6 |  | 93.6 | [6 empty] | Federally-Regulated Commercial & Industrial Equipment | 2017-03-02 |  |  |  | 2017-03-02
Laars Heating Systems Co. | Laars | HH4500EN******** | Water | Natural Gas | Induced Draft | FALSE | TRUE | 1 |  |  |  |  | None | Non-Condensing | Step Modulating | Copper |  |  |  |  | 4500000 | 3645000 | 1350000 |  | 81 | 80 | [7 empty] | Federally-Regulated Commercial & Industrial Equipment | 2017-03-02 |  |  |  | 2017-03-02
Laars Heating Systems Co. | Laars | PH1010IN******** | Water | Natural Gas | Induced Draft | FALSE | FALSE | 1 |  |  |  |  | None | Non-Condensing | Step Modulating | Copper | Single-Speed |  | Standard |  | 1010000 | 818100 | 252500 |  | 81 | 80 | 78.6 | [6 empty] | Federally-Regulated Commercial & Industrial Equipment | 2017-03-02 |  |  |  | 2017-03-02
Laars Heating Systems Co. | Laars Heating Systems Co. | NTH600 | Water | LPG | Power | FALSE | FALSE | 1 |  |  |  |  | None | Condensing | Step Modulating | Other |  |  |  |  | 600000 | 572000 |  |  |  |  | 95.3 | [6 empty] | Federally-Regulated Commercial & Industrial Equipment | 2017-03-02 |  |  |  | 2017-03-02
Laars Heating Systems Co. | Laars | NTH285P*** | Water | LPG | Induced Draft | FALSE | FALSE | 1 |  |  |  | None | None | Condensing | Step Modulating | Other | Single-Speed | 0.17 | Standard |  | 285000 | 270000 | [9 empty] | 95 | 80 | Federally-Regulated Consumer Product | 2017-03-02 |  |  |  | 2017-03-02
Laars Heating Systems Co. | Laars | MT2H1000N******* | Water | Natural Gas | Power | FALSE | TRUE | 1 |  |  |  |  | None | Non-Condensing | Two-Stage Modulating | Copper |  |  |  |  | 999000 | 849000 |  |  | 85 | 80 | 84 | [6 empty] | Federally-Regulated Commercial & Industrial Equipment | 2017-03-02 |  |  |  | 2017-03-02
Laars Heating Systems Co. | Laars | HH0715IN******** | Water | Natural Gas | Induced Draft | FALSE | FALSE | 1 |  |  |  |  | None | Non-Condensing | Step Modulating | Copper |  |  |  |  | 715000 | 579150 | 178750 |  | 81 | 80 | 78.6 | [6 empty] | Federally-Regulated Commercial & Industrial Equipment | 2017-03-02 |  |  |  | 2017-03-02
Laars Heating Systems Co. | Laars | PH1430EN******** | Water | Natural Gas | Induced Draft | FALSE | TRUE | 1 |  |  |  |  | None | Non-Condensing | Step Modulating | Copper | Single-Speed |  | Standard |  | 1430000 | 1173000 | 357500 |  | 82 | 80 | 79.6 | [6 empty] | Federally-Regulated Commercial & Industrial Equipment | 2017-03-02 |  |  |  | 2017-03-02
Laars Heating Systems Co. | Laars | PHO600EP******** | Water | LPG | Induced Draft | FALSE | TRUE | 1 |  |  |  |  | None | Non-Condensing | Step Modulating | Copper | Single-Speed |  | Standard |  | 600000 | 492000 | 150000 |  | 82 | 80 | 79.6 | [6 empty] | Federally-Regulated Commercial & Industrial Equipment | 2017-03-02 |  |  |  | 2017-03-02
Laars Heating Systems Co. | Laars | PH1670IP******** | Water | LPG | Induced Draft | FALSE | FALSE | 1 |  |  |  |  | None | Non-Condensing | Step Modulating | Copper | Single-Speed |  | Standard |  | 1670000 | 1352700 | 417500 |  | 81 | 80 | 78.6 | [6 empty] | Federally-Regulated Commercial & Industrial Equipment | 2017-03-02 |  |  |  | 2017-03-02
Laars Heating Systems Co. | Laars | PH0715IP******** | Water | LPG | Induced Draft | FALSE | FALSE | 1 |  |  |  |  | None | Non-Condensing | Step Modulating | Copper | Single-Speed |  | Standard |  | 715000 | 579150 | 178750 |  | 81 | 80 | 78.6 | [6 empty] | Federally-Regulated Commercial & Industrial Equipment | 2017-03-02 |  |  |  | 2017-03-02
Laars Heating Systems Co. | Laars | HH1430EP******** | Water | LPG | Induced Draft | FALSE | TRUE | 1 |  |  |  |  | None | Non-Condensing | Step Modulating | Copper |  |  |  |  | 1430000 | 1173000 | 357500 |  | 82 | 80 | 79.6 | [6 empty] | Federally-Regulated Commercial & Industrial Equipment | 2017-03-02 |  |  |  | 2017-03-02
Laars Heating Systems Co. | Laars Heating Systems Co. | PNCH0200***C | Water | LPG | Power | FALSE | FALSE | 1 |  |  |  | None | None | Non-Condensing | Single-Stage | Copper | Single-Speed | 0.17 | Standard |  | 199900 | 172000 | 199000 | [8 empty] | 85.5 | 80 | Federally-Regulated Consumer Product | 2017-03-02 |  |  |  | 2017-03-02
Laars Heating Systems Co. | Laars | HH1825IN******** | Water | Natural Gas | Induced Draft | FALSE | FALSE | 1 |  |  |  |  | None | Non-Condensing | Step Modulating | Copper |  |  |  |  | 1825000 | 1478250 | 456250 |  | 81 | 80 | 78.6 | [6 empty] | Federally-Regulated Commercial & Industrial Equipment | 2017-03-02 |  |  |  | 2017-03-02
Laars Heating Systems Co. | Triangle Tube | KS150 | Water | LPG | Induced Draft | FALSE | FALSE | 1 |  |  | TRUE |  | None | Condensing | Step Modulating | Other | Single-Speed |  |  |  | 150000 | 138000 | [9 empty] | 95 | 80 | Federally-Regulated Consumer Product | 2017-03-02 |  |  |  | 2017-03-02
Laars Heating Systems Co. | Laars Heating Systems Co. | PH0250CP12KB | Water | LPG | Induced Draft | FALSE | FALSE | 1 |  |  |  |  | None | Non-Condensing | Two-Stage Modulating | Copper | Single-Speed |  |  |  | 250000 | 208000 | [9 empty] | 82 | 80 | Federally-Regulated Consumer Product | 2017-03-02 |  |  |  | 2017-03-02
Laars Heating Systems Co. | National Combustion Co. | F85H1250 | Water | Natural Gas | Power | FALSE | FALSE | 1 |  |  |  |  | None | Non-Condensing | Two-Stage Modulating | Copper |  |  |  |  | 1250000 | 1064000 |  |  | 85.2 |  | 85.2 | [6 empty] | Federally-Regulated Commercial & Industrial Equipment | 2017-03-02 |  |  |  | 2017-03-02
Laars Heating Systems Co. | Laars | RHHH1600P******* | Water | LPG | Power | FALSE | TRUE | 1 |  |  |  |  | None | Condensing | Step Modulating | Copper | Single-Speed |  | Standard |  | 1600000 | 1440000 | 400000 |  | 90 | 80 | 89.5 | [6 empty] | Federally-Regulated Commercial & Industrial Equipment | 2017-03-02 |  |  |  | 2017-03-02
Laars Heating Systems Co. | National Combustion Co. | F85H2000 | Water | Natural Gas | Power | FALSE | FALSE | 1 |  |  |  |  | None | Non-Condensing | Two-Stage Modulating | Copper |  |  |  |  | 1999000 | 1701000 |  |  | 85.2 |  | 85.2 | [6 empty] | Federally-Regulated Commercial & Industrial Equipment | 2017-03-02 |  |  |  | 2017-03-02
Laars Heating Systems Co. | Laars Heating Systems Co. | MT2H1250 | Water | Natural Gas | Power | FALSE | FALSE | 1 |  |  |  |  | None | Non-Condensing | Two-Stage Modulating | Copper |  |  |  |  | 1250000 | 1064000 |  |  |  |  | 85.2 | [6 empty] | Federally-Regulated Commercial & Industrial Equipment | 2017-03-02 |  |  |  | 2017-03-02
Laars Heating Systems Co. | Laars Heating Systems Co. | NTH210 | Water | Natural Gas | Induced Draft | FALSE | FALSE | 1 |  |  | TRUE | None | None | Condensing | Step Modulating | Other | Single-Speed | 0.17 | Standard |  | 210000 | 194000 | 42000 | 40000 | [7 empty] | 95 | 80 | Federally-Regulated Consumer Product | 2017-03-02 |  |  |  | 2017-03-02
Laars Heating Systems Co. | Laars Heating Systems Co. | JVS050ND* | Water | Natural Gas | Pressure | FALSE | FALSE | 1 |  |  |  |  | None | Non-Condensing | Single-Stage | Copper |  |  |  |  | 50000 | 43000 | [9 empty] | 85 | 80 | Federally-Regulated Consumer Product | 2017-03-02 |  |  |  | 2017-03-02
Laars Heating Systems Co. | Laars | HH1010IP******** | Water | LPG | Induced Draft | FALSE | FALSE | 1 |  |  |  |  | None | Non-Condensing | Step Modulating | Copper |  |  |  |  | 1010000 | 818100 | 252500 |  | 81 | 80 | 78.6 | [6 empty] | Federally-Regulated Commercial & Industrial Equipment | 2017-03-02 |  |  |  | 2017-03-02
Laars Heating Systems Co. | Laars | HH3500IN******** | Water | Natural Gas | Induced Draft | FALSE | FALSE | 1 |  |  |  |  | None | Non-Condensing | Step Modulating | Copper |  |  |  |  | 3500000 | 2870000 | 1050000 |  | 82 | 80 | [7 empty] | Federally-Regulated Commercial & Industrial Equipment | 2017-03-02 |  |  |  | 2017-03-02
Laars Heating Systems Co. | Laars Heating Systems Co. | MLXHW075(N,P)**** | Water | Natural Gas | Power | FALSE | FALSE | 1 |  |  | TRUE |  | None | Condensing | Step Modulating | Other | Single-Speed |  |  |  | 75000 | 70000 | [9 empty] | 95 | 80 | Federally-Regulated Consumer Product | 2017-03-02 |  |  |  | 2017-03-02
Laars Heating Systems Co. | Bradford-White Corp. | BMT2H0300 | Water | Natural Gas | Power | FALSE | TRUE | 1 |  |  |  |  | None | Non-Condensing | Single-Stage | Copper | Single-Speed |  |  |  | 299000 | 255000 | [9 empty] | 85.1 | 80 | Federally-Regulated Consumer Product | 2017-03-02 |  |  |  | 2017-03-02
Laars Heating Systems Co. | Laars | HHO715EP******** | Water | LPG | Induced Draft | FALSE | TRUE | 1 |  |  |  |  | None | Non-Condensing | Step Modulating | Copper |  |  |  |  | 715000 | 587000 | 178750 |  | 82 | 80 | 79.6 | [6 empty] | Federally-Regulated Commercial & Industrial Equipment | 2017-03-02 |  |  |  | 2017-03-02
Laars Heating Systems Co. | Laars | RHCH1200P******* | Water | LPG | Power | FALSE | TRUE | 1 |  |  |  |  | None | Non-Condensing | Step Modulating | Copper |  |  |  |  | 1200000 | 1032000 | 600000 |  | 86 | 80 | 85.5 | [6 empty] | Federally-Regulated Commercial & Industrial Equipment | 2017-03-02 |  |  |  | 2017-03-02
Laars Heating Systems Co. | Laars | HH0600IN******** | Water | Natural Gas | Induced Draft | FALSE | FALSE | 1 |  |  |  |  | None | Non-Condensing | Step Modulating | Copper |  |  |  |  | 600000 | 486000 | 150000 |  | 81 | 80 | 78.6 | [6 empty] | Federally-Regulated Commercial & Industrial Equipment | 2017-03-02 |  |  |  | 2017-03-02
Laars Heating Systems Co. | Laars | PNCH0300N******* | Water | Natural Gas | Power | FALSE | FALSE | 1 |  |  |  |  | None | Non-Condensing | Two-Stage Modulating | Copper |  |  |  |  | 300000 | 255000 | 150000 |  | 85 | 80 | 84 | [6 empty] | Federally-Regulated Commercial & Industrial Equipment | 2017-03-02 |  |  |  | 2017-03-02
Laars Heating Systems Co. | Laars | HH2800EP******** | Water | LPG | Induced Draft | FALSE | TRUE | 1 |  |  |  |  | None | Non-Condensing | Step Modulating | Copper |  |  |  |  | 2745000 | 2224000 | 823500 |  | 81 | 80 | [7 empty] | Federally-Regulated Commercial & Industrial Equipment | 2017-03-02 |  |  |  | 2017-03-02
Laars Heating Systems Co. | Laars | PNCH2000N******* | Water | Natural Gas | Power | FALSE | TRUE | 1 |  |  |  |  | None | Non-Condensing | Step Modulating | Copper |  |  |  |  | 1999000 | 1699000 | 666640 |  | 85 | 80 | 84 | [6 empty] | Federally-Regulated Commercial & Industrial Equipment | 2017-03-02 |  |  |  | 2017-03-02
Laars Heating Systems Co. | Laars Heating Systems Co. | MT2H0300 | Water | LPG | Injection Type | FALSE | TRUE | 1 |  |  | TRUE |  | None | Non-Condensing | Single-Stage | Copper | Single-Speed |  |  |  | 299000 | 255000 | [9 empty] | 85.1 | 80 | Federally-Regulated Consumer Product | 2017-03-02 |  |  |  | 2017-03-02
Laars Heating Systems Co. | Laars Heating Systems Co. | JVS075PD* | Water | LPG | Pressure | FALSE | FALSE | 1 |  |  |  |  | None | Non-Condensing | Single-Stage | Copper |  |  |  |  | 75000 | 64000 | [9 empty] | 85.2 | 80 | Federally-Regulated Consumer Product | 2017-03-02 |  |  |  | 2017-03-02
Laars Heating Systems Co. | Laars Heating Systems Co. | RHCH2400 | Water | LPG | Power | FALSE | TRUE | 1 |  |  |  |  | None | Non-Condensing | Single-Stage | Copper |  |  |  |  | 2400000 | 2052000 |  |  |  |  | 86.9 | [6 empty] | Federally-Regulated Commercial & Industrial Equipment | 2017-03-02 |  |  |  | 2017-03-02
Laars Heating Systems Co. | Laars | HH1825EP******** | Water | LPG | Induced Draft | FALSE | TRUE | 1 |  |  |  |  | None | Non-Condensing | Step Modulating | Copper |  |  |  |  | 1825000 | 1497000 | 456250 |  | 82 | 80 | 79.6 | [6 empty] | Federally-Regulated Commercial & Industrial Equipment | 2017-03-02 |  |  |  | 2017-03-02
Laars Heating Systems Co. | Laars Heating Systems Co. | MT2H1250 | Water | LPG | Power | FALSE | FALSE | 1 |  |  |  |  | None | Non-Condensing | Two-Stage Modulating | Copper |  |  |  |  | 1250000 | 1064000 |  |  |  |  | 85.2 | [6 empty] | Federally-Regulated Commercial & Industrial Equipment | 2017-03-02 |  |  |  | 2017-03-02
Laars Heating Systems Co. | Laars | PH1010EN******** | Water | Natural Gas | Induced Draft | FALSE | TRUE | 1 |  |  |  |  | None | Non-Condensing | Step Modulating | Copper | Single-Speed |  | Standard |  | 1010000 | 829000 | 252500 |  | 82 | 80 | 79.6 | [6 empty] | Federally-Regulated Commercial & Industrial Equipment | 2017-03-02 |  |  |  | 2017-03-02
Laars Heating Systems Co. | Laars | MGH3000****** | Water | LPG | Power | FALSE | FALSE | 3 |  |  | FALSE | None | None | Condensing | Step Modulating | Other |  |  |  |  | 3000000 | 2814000 |  |  | 93.8 |  | 95 | [6 empty] | Federally-Regulated Commercial & Industrial Equipment | 2017-03-02 |  |  |  | 2017-03-02
Laars Heating Systems Co. | Triangle Tube | KS80 | Water | LPG | Induced Draft | FALSE | FALSE | 1 |  |  | TRUE |  | None | Condensing | Step Modulating | Other | Single-Speed |  |  |  | 80000 | 74000 | [9 empty] | 95 | 80 | Federally-Regulated Consumer Product | 2017-03-02 |  |  |  | 2017-03-02
Laars Heating Systems Co. | Laars Heating Systems Co. | MLXCW175(N,P)**** | Water | Natural Gas | Power | FALSE | FALSE | 1 |  |  | TRUE |  | None | Condensing | Step Modulating | Other | Single-Speed |  |  |  | 175000 | 166000 | [9 empty] | 95 | 80 | Federally-Regulated Consumer Product | 2017-03-02 |  |  |  | 2017-03-02
Laars Heating Systems Co. | Bradford-White Corp. | BMT2H1000 | Water | Natural Gas | Power | FALSE | FALSE | 1 |  |  | FALSE |  | None | Non-Condensing | Two-Stage Modulating | Copper |  |  |  |  | 999000 | 849000 |  |  | 85 |  | 85 | [6 empty] | Federally-Regulated Commercial & Industrial Equipment | 2017-03-02 |  |  |  | 2017-03-02
Laars Heating Systems Co. | Laars | MT2H1750N******* | Water | Natural Gas | Power | FALSE | TRUE | 1 |  |  |  |  | None | Non-Condensing | Two-Stage Modulating | Copper |  |  |  |  | 1750000 | 1487500 |  |  | 85 | 80 | 84 | [6 empty] | Federally-Regulated Commercial & Industrial Equipment | 2017-03-02 |  |  |  | 2017-03-02
Laars Heating Systems Co. | Laars Heating Systems Co. | PNCH0500 | Water | Natural Gas | Power | FALSE | FALSE | 1 |  |  |  |  | None | Non-Condensing | Two-Stage Modulating | Copper |  |  |  |  | 500000 | 425000 |  |  |  |  | 85 | [6 empty] | Federally-Regulated Commercial & Industrial Equipment | 2017-03-02 |  |  |  | 2017-03-02
Laars Heating Systems Co. | Bradford-White Corp. | BLXCW150(N,P)**** | Water | LPG | Power | FALSE | FALSE | 1 |  |  |  |  | None | Condensing | Step Modulating | Other | Single-Speed |  |  |  | 150000 | 139000 | [9 empty] | 95 | 80 | Federally-Regulated Consumer Product | 2017-03-02 |  |  |  | 2017-03-02
Laars Heating Systems Co. | Laars | HH1200IN******** | Water | Natural Gas | Induced Draft | FALSE | FALSE | 1 |  |  |  |  | None | Non-Condensing | Step Modulating | Copper |  |  |  |  | 1200000 | 972000 | 300000 |  | 81 | 80 | 78.6 | [6 empty] | Federally-Regulated Commercial & Industrial Equipment | 2017-03-02 |  |  |  | 2017-03-02
Laars Heating Systems Co. | Laars Heating Systems Co. | PNCH1500 | Water | LPG | Power | FALSE | FALSE | 1 |  |  |  |  | None | Non-Condensing | Step Modulating | Copper |  |  |  |  | 1500000 | 1266000 |  |  |  |  | 85.2 | [6 empty] | Federally-Regulated Commercial & Industrial Equipment | 2017-03-02 |  |  |  | 2017-03-02
Laars Heating Systems Co. | Bradford-White Corp. | BRHHH1600 | Water | Natural Gas | Power | FALSE | FALSE | 1 |  |  |  |  | None | Condensing | Step Modulating | Copper |  |  |  |  | 1600000 | 1454000 |  |  | 92.1 |  | 92.1 | [6 empty] | Federally-Regulated Commercial & Industrial Equipment | 2017-03-02 |  |  |  | 2017-03-02
Laars Heating Systems Co. | Triangle Tube | KS285 | Water | LPG | Induced Draft | FALSE | FALSE | 1 |  |  | TRUE |  | None | Condensing | Step Modulating | Other | Single-Speed |  |  |  | 285000 | 264000 | [9 empty] | 95 | 80 | Federally-Regulated Consumer Product | 2017-03-02 |  |  |  | 2017-03-02
Laars Heating Systems Co. | Laars | PH0325CN12***** | Water | Natural Gas | Induced Draft | FALSE | FALSE | 1 |  |  |  |  | None | Non-Condensing | Two-Stage Modulating | Copper | Single-Speed |  | Standard |  | 325000 | 263000 | 162500 |  | 81 | 80 | 78.6 | [6 empty] | Federally-Regulated Commercial & Industrial Equipment | 2017-03-02 |  |  |  | 2017-03-02
Laars Heating Systems Co. | Laars | NTH285N*** | Water | Natural Gas | Induced Draft | FALSE | FALSE | 1 |  |  |  | None | None | Condensing | Step Modulating | Other | Single-Speed | 0.17 | Standard |  | 285000 | 270000 | [9 empty] | 95 | 80 | Federally-Regulated Consumer Product | 2017-03-02 |  |  |  | 2017-03-02
Laars Heating Systems Co. | Laars | HHO850EP******** | Water | LPG | Induced Draft | FALSE | TRUE | 1 |  |  |  |  | None | Non-Condensing | Step Modulating | Copper |  |  |  |  | 850000 | 697000 | 212500 |  | 82 | 80 | 79.6 | [6 empty] | Federally-Regulated Commercial & Industrial Equipment | 2017-03-02 |  |  |  | 2017-03-02
Laars Heating Systems Co. | Bradford-White Corp. | BLXHW175(N,P)**** | Water | Natural Gas | Power | FALSE | FALSE | 1 |  |  |  |  | None | Condensing | Step Modulating | Other | Single-Speed |  |  |  | 175000 | 166000 | [9 empty] | 95 | 80 | Federally-Regulated Consumer Product | 2017-03-02 |  |  |  | 2017-03-02
Laars Heating Systems Co. | Laars Heating Systems Co. | NTH105 | Water | Natural Gas | Induced Draft | FALSE | FALSE | 1 |  |  | TRUE | None | None | Condensing | Step Modulating | Other | Single-Speed | 0.17 | Standard |  | 105000 | 96000 | 21000 | 19950 | [7 empty] | 95 | 80 | Federally-Regulated Consumer Product | 2017-03-02 |  |  |  | 2017-03-02
Laars Heating Systems Co. | Laars Heating Systems Co. | JVS125ND* | Water | Natural Gas | Pressure | FALSE | FALSE | 1 |  |  |  |  | None | Non-Condensing | Single-Stage | Copper |  |  |  |  | 125000 | 106000 | [9 empty] | 85 | 80 | Federally-Regulated Consumer Product | 2017-03-02 |  |  |  | 2017-03-02
Laars Heating Systems Co. | Laars | HH1670IN******** | Water | Natural Gas | Induced Draft | FALSE | FALSE | 1 |  |  |  |  | None | Non-Condensing | Step Modulating | Copper |  |  |  |  | 1670000 | 1352700 | 417500 |  | 81 | 80 | 78.6 | [6 empty] | Federally-Regulated Commercial & Industrial Equipment | 2017-03-02 |  |  |  | 2017-03-02
Laars Heating Systems Co. | Bradford-White Corp. | BNTH150 | Water | LPG | Induced Draft | FALSE | FALSE | 1 |  |  | TRUE |  | None | Condensing | Step Modulating | Other | Single-Speed |  |  |  | 150000 | 138000 | [9 empty] | 95 | 80 | Federally-Regulated Consumer Product | 2017-03-02 |  |  |  | 2017-03-02
Laars Heating Systems Co. | Laars | NTH500N*** | Water | Natural Gas | Induced Draft | FALSE | FALSE | 1 |  |  |  | None | None | Condensing | Step Modulating | Other | Single-Speed |  | Standard |  | 500000 | 475000 |  |  | 95 | 80 | 95 | [6 empty] | Federally-Regulated Commercial & Industrial Equipment | 2017-03-02 |  |  |  | 2017-03-02
Laars Heating Systems Co. | Bradford-White Corp. | BNTH105 | Water | LPG | Induced Draft | FALSE | FALSE | 1 |  |  | TRUE |  | None | Condensing | Step Modulating | Other | Single-Speed |  |  |  | 105000 | 96000 | [9 empty] | 95 | 80 | Federally-Regulated Consumer Product | 2017-03-02 |  |  |  | 2017-03-02
Laars Heating Systems Co. | Bradford-White Corp. | BMT2H0200 | Water | Natural Gas | Power | FALSE | TRUE | 1 |  |  |  |  | None | Non-Condensing | Single-Stage | Copper | Single-Speed |  |  |  | 200000 | 170000 | [9 empty] | 85.1 | 80 | Federally-Regulated Consumer Product | 2017-03-02 |  |  |  | 2017-03-02
Laars Heating Systems Co. | Laars Heating Systems Co. | LMH125 | Water | Natural Gas | Power | FALSE | FALSE | 1 |  |  |  |  | None | Condensing | Step Modulating | Other |  |  |  |  | 125000 | 114000 | [9 empty] | 95 | 80 | Federally-Regulated Consumer Product | 2017-03-02 |  |  |  | 2017-03-02
Laars Heating Systems Co. | Bradford-White Corp. | BNTH105 | Water | Natural Gas | Induced Draft | FALSE | FALSE | 1 |  |  | TRUE |  | None | Condensing | Step Modulating | Other | Single-Speed |  |  |  | 105000 | 96000 | [9 empty] | 95 | 80 | Federally-Regulated Consumer Product | 2017-03-02 |  |  |  | 2017-03-02
Laars Heating Systems Co. | Laars | HHO715EN******** | Water | Natural Gas | Induced Draft | FALSE | TRUE | 1 |  |  |  |  | None | Non-Condensing | Step Modulating | Copper |  |  |  |  | 715000 | 587000 | 178750 |  | 82 | 80 | 79.6 | [6 empty] | Federally-Regulated Commercial & Industrial Equipment | 2017-03-02 |  |  |  | 2017-03-02
Laars Heating Systems Co. | Laars Heating Systems Co. | NTH850 | Water | LPG | Power | FALSE | FALSE | 1 |  |  |  |  | None | Condensing | Step Modulating | Other |  |  |  |  | 850000 | 813000 |  |  |  |  | 95.7 | [6 empty] | Federally-Regulated Commercial & Industrial Equipment | 2017-03-02 |  |  |  | 2017-03-02
Laars Heating Systems Co. | Laars | HH0400CP01***** | Water | LPG | Induced Draft | TRUE | TRUE | 1 |  |  |  |  | None | Non-Condensing | Two-Stage Modulating | Copper |  |  |  |  | 399000 | 323190 | 162500 |  | 81 | 80 | 78.6 | [6 empty] | Federally-Regulated Commercial & Industrial Equipment | 2017-03-02 |  |  |  | 2017-03-02
Laars Heating Systems Co. | Bradford-White Corp. | BMT2H0300 | Water | LPG | Injection Type | FALSE | TRUE | 1 |  |  | TRUE |  | None | Non-Condensing | Single-Stage | Copper | Single-Speed |  |  |  | 299000 | 255000 | [9 empty] | 85.1 | 80 | Federally-Regulated Consumer Product | 2017-03-02 |  |  |  | 2017-03-02
Laars Heating Systems Co. | Bradford-White Corp. | BLXCW150(N,P)**** | Water | Natural Gas | Power | FALSE | FALSE | 1 |  |  |  |  | None | Condensing | Step Modulating | Other | Single-Speed |  |  |  | 150000 | 139000 | [9 empty] | 95 | 80 | Federally-Regulated Consumer Product | 2017-03-02 |  |  |  | 2017-03-02
Laars Heating Systems Co. | Laars Heating Systems Co. | LMC125 | Water | LPG | Power | FALSE | FALSE | 1 |  |  |  |  | None | Condensing | Step Modulating | Other |  |  |  |  | 125000 | 114000 | [9 empty] | 95 | 80 | Federally-Regulated Consumer Product | 2017-03-02 |  |  |  | 2017-03-02
Laars Heating Systems Co. | Bradford-White Corp. | BLXHW150(N,P)**** | Water | LPG | Power | FALSE | FALSE | 1 |  |  |  |  | None | Condensing | Step Modulating | Other |  |  |  |  | 150000 | 139000 | [9 empty] | 95 | 80 | Federally-Regulated Consumer Product | 2017-03-02 |  |  |  | 2017-03-02
Laars Heating Systems Co. | Laars | HH1430EN******** | Water | Natural Gas | Induced Draft | FALSE | TRUE | 1 |  |  |  |  | None | Non-Condensing | Step Modulating | Copper |  |  |  |  | 1430000 | 1173000 | 357500 |  | 82 | 80 | 79.6 | [6 empty] | Federally-Regulated Commercial & Industrial Equipment | 2017-03-02 |  |  |  | 2017-03-02
Laars Heating Systems Co. | Laars Heating Systems Co. | PNCH1750 | Water | LPG | Power | FALSE | FALSE | 1 |  |  |  |  | None | Non-Condensing | Step Modulating | Copper |  |  |  |  | 1750000 | 1489000 |  |  |  |  | 85.2 | [6 empty] | Federally-Regulated Commercial & Industrial Equipment | 2017-03-02 |  |  |  | 2017-03-02
Laars Heating Systems Co. | Laars | HH0715IP******** | Water | LPG | Induced Draft | FALSE | FALSE | 1 |  |  |  |  | None | Non-Condensing | Step Modulating | Copper |  |  |  |  | 715000 | 579150 | 178750 |  | 81 | 80 | 78.6 | [6 empty] | Federally-Regulated Commercial & Industrial Equipment | 2017-03-02 |  |  |  | 2017-03-02
Laars Heating Systems Co. | Triangle Tube | KS399 | Water | Natural Gas | Power | FALSE | FALSE | 1 |  |  | FALSE |  | None | Condensing | Step Modulating | Other |  |  |  |  | 399900 | 386000 |  |  | 96.5 |  | 96.5 | [6 empty] | Federally-Regulated Commercial & Industrial Equipment | 2017-03-02 |  |  |  | 2017-03-02
Laars Heating Systems Co. | Laars Heating Systems Co. | DMAX 140 | Water | Oil | Power | FALSE | FALSE | 1 |  |  |  | None | None | Non-Condensing | Single-Stage | Other |  |  |  |  | 199000 | 172000 | [9 empty] | 86.4 | 80 | Federally-Regulated Consumer Product | 2017-03-02 |  |  |  | 2017-03-02
Laars Heating Systems Co. | Laars | RHHH1200N******* | Water | Natural Gas | Power | FALSE | TRUE | 1 |  |  |  |  | None | Condensing | Step Modulating | Copper | Single-Speed |  | Standard |  | 1200000 | 1080000 | 300000 |  | 90 | 80 | 89.5 | [6 empty] | Federally-Regulated Commercial & Industrial Equipment | 2017-03-02 |  |  |  | 2017-03-02
Laars Heating Systems Co. | Laars Heating Systems Co. | PNCH1250 | Water | Natural Gas | Power | FALSE | FALSE | 1 |  |  |  |  | None | Non-Condensing | Step Modulating | Copper |  |  |  |  | 1250000 | 1064000 |  |  |  |  | 85.2 | [6 empty] | Federally-Regulated Commercial & Industrial Equipment | 2017-03-02 |  |  |  | 2017-03-02
Laars Heating Systems Co. | Bradford-White Corp. | BNTH500 | Water | Natural Gas | Power | FALSE | FALSE | 1 |  |  | FALSE |  | None | Condensing | Step Modulating | Other |  |  |  |  | 500000 | 475000 |  |  | 95 |  | 95 | [6 empty] | Federally-Regulated Commercial & Industrial Equipment | 2017-03-02 |  |  |  | 2017-03-02
Laars Heating Systems Co. | Laars Heating Systems Co. | EBP0110 | Water | LPG | Power | FALSE | FALSE | 1 |  |  |  |  | None | Non-Condensing | Step Modulating | Copper |  |  |  |  | 107000 | 92000 | [9 empty] | 85.5 | 80 | Federally-Regulated Consumer Product | 2017-03-02 |  |  |  | 2017-03-02
Laars Heating Systems Co. | Bradford-White Corp. | BWCH1250 | Water | Natural Gas | Power | FALSE | FALSE | 1 |  |  |  |  | None | Non-Condensing | Step Modulating | Copper |  |  |  |  | 1250000 | 1064000 |  |  |  |  | 85.2 | [6 empty] | Federally-Regulated Commercial & Industrial Equipment | 2017-03-02 |  |  |  | 2017-03-02
Laars Heating Systems Co. | Laars Heating Systems Co. | PNCH0750 | Water | LPG | Power | FALSE | FALSE | 1 |  |  |  |  | None | Non-Condensing | Step Modulating | Copper |  |  |  |  | 750000 | 638000 |  |  |  |  | 85 | [6 empty] | Federally-Regulated Commercial & Industrial Equipment | 2017-03-02 |  |  |  | 2017-03-02
Laars Heating Systems Co. | Laars | PH0400CN01***** | Water | Natural Gas | Induced Draft | TRUE | TRUE | 1 |  |  |  |  | None | Non-Condensing | Two-Stage Modulating | Copper | Single-Speed |  | Standard |  | 399000 | 323190 | 162500 |  | 81 | 80 | 78.6 | [6 empty] | Federally-Regulated Commercial & Industrial Equipment | 2017-03-02 |  |  |  | 2017-03-02
Laars Heating Systems Co. | Laars Heating Systems Co. | NTH399 | Water | LPG | Power | FALSE | FALSE | 1 |  |  |  |  | None | Condensing | Step Modulating | Other |  |  |  |  | 399900 | 386000 |  |  |  |  | 96.5 | [6 empty] | Federally-Regulated Commercial & Industrial Equipment | 2017-03-02 |  |  |  | 2017-03-02
Laars Heating Systems Co. | Laars | HH1200EP******** | Water | LPG | Induced Draft | FALSE | TRUE | 1 |  |  |  |  | None | Non-Condensing | Step Modulating | Copper |  |  |  |  | 1200000 | 984000 | 300000 |  | 82 | 80 | 79.6 | [6 empty] | Federally-Regulated Commercial & Industrial Equipment | 2017-03-02 |  |  |  | 2017-03-02
Laars Heating Systems Co. | Bradford-White Corp. | BLXHW220(N,P)**** | Water | LPG | Power | FALSE | FALSE | 1 |  |  |  |  | None | Condensing | Step Modulating | Other |  |  |  |  | 220000 | 206000 | [9 empty] | 95 | 80 | Federally-Regulated Consumer Product | 2017-03-02 |  |  |  | 2017-03-02
Laars Heating Systems Co. | Laars Heating Systems Co. | RHCH1200 | Water | LPG | Power | FALSE | TRUE | 1 |  |  |  |  | None | Non-Condensing | Single-Stage | Copper |  |  |  |  | 1200000 | 1028000 |  |  |  |  | 86 | [6 empty] | Federally-Regulated Commercial & Industrial Equipment | 2017-03-02 |  |  |  | 2017-03-02
Laars Heating Systems Co. | Laars | MGH2000****** | Water | Natural Gas | Power | FALSE | FALSE | 1 |  |  | FALSE | None | None | Condensing | Step Modulating | Other |  |  |  |  | 1999900 | 1895000 |  |  | 93.6 |  | 93.6 | [6 empty] | Federally-Regulated Commercial & Industrial Equipment | 2017-03-02 |  |  |  | 2017-03-02
Laars Heating Systems Co. | Laars | RHCH1600P******* | Water | LPG | Power | FALSE | TRUE | 1 |  |  |  |  | None | Non-Condensing | Step Modulating | Copper |  |  |  |  | 1600000 | 1376000 | 800000 |  | 86 | 80 | 85.5 | [6 empty] | Federally-Regulated Commercial & Industrial Equipment | 2017-03-02 |  |  |  | 2017-03-02
Laars Heating Systems Co. | Laars | HH4500IP******** | Water | LPG | Induced Draft | FALSE | FALSE | 1 |  |  |  |  | None | Non-Condensing | Step Modulating | Copper |  |  |  |  | 4500000 | 3690000 | 1350000 |  | 82 | 80 | [7 empty] | Federally-Regulated Commercial & Industrial Equipment | 2017-03-02 |  |  |  | 2017-03-02
Laars Heating Systems Co. | Laars Heating Systems Co. | JVS075ND* | Water | Natural Gas | Pressure | FALSE | FALSE | 1 |  |  |  |  | None | Non-Condensing | Single-Stage | Copper |  |  |  |  | 75000 | 64000 | [9 empty] | 85 | 80 | Federally-Regulated Consumer Product | 2017-03-02 |  |  |  | 2017-03-02
Laars Heating Systems Co. | Laars Heating Systems Co. | MFTHW140(N,P)**** | Water | Natural Gas | Pressure | FALSE | FALSE | 1 |  | TRUE |  |  | None | Condensing | Step Modulating | Other |  |  |  |  | 140000 | 129000 | [9 empty] | 95 | 82 | Federally-Regulated Consumer Product | 2017-03-02 |  |  |  | 2017-03-02
Laars Heating Systems Co. | Laars Heating Systems Co. | MT2H0200 | Water | LPG | Injection Type | FALSE | FALSE | 1 |  |  |  |  | None | Non-Condensing | Single-Stage | Copper | Single-Speed |  |  |  | 200000 | 170000 | [9 empty] | 85.1 | 80 | Federally-Regulated Consumer Product | 2017-03-02 |  |  |  | 2017-03-02
Laars Heating Systems Co. | Laars | HH3500IP******** | Water | LPG | Induced Draft | FALSE | FALSE | 1 |  |  |  |  | None | Non-Condensing | Step Modulating | Copper |  |  |  |  | 3500000 | 2870000 | 1050000 |  | 82 | 80 | [7 empty] | Federally-Regulated Commercial & Industrial Equipment | 2017-03-02 |  |  |  | 2017-03-02
Laars Heating Systems Co. | Bradford-White Corp. | BLXCW125(N,P)**** | Water | Natural Gas | Power | FALSE | FALSE | 1 |  |  |  |  | None | Condensing | Step Modulating | Other | Single-Speed |  |  |  | 125000 | 116000 | [9 empty] | 95 | 80 | Federally-Regulated Consumer Product | 2017-03-02 |  |  |  | 2017-03-02
Laars Heating Systems Co. | Laars Heating Systems Co. | NTH105 | Water | LPG | Induced Draft | FALSE | FALSE | 1 |  |  | TRUE | None | None | Condensing | Step Modulating | Other | Single-Speed | 0.17 | Standard |  | 105000 | 96000 | 21000 | 19950 | [7 empty] | 95 | 80 | Federally-Regulated Consumer Product | 2017-03-02 |  |  |  | 2017-03-02
Laars Heating Systems Co. | Bradford-White Corp. | BMT2H1250 | Water | Natural Gas | Power | FALSE | FALSE | 1 |  |  |  |  | None | Non-Condensing | Two-Stage Modulating | Copper |  |  |  |  | 1250000 | 1064000 |  |  | 85.2 |  | 85.2 | [6 empty] | Federally-Regulated Commercial & Industrial Equipment | 2017-03-02 |  |  |  | 2017-03-02
Laars Heating Systems Co. | Bradford-White Corp. | BWCH2000 | Water | Natural Gas | Power | FALSE | FALSE | 1 |  |  |  |  | None | Non-Condensing | Step Modulating | Copper |  |  |  |  | 1999000 | 1701000 |  |  |  |  | 85.2 | [6 empty] | Federally-Regulated Commercial & Industrial Equipment | 2017-03-02 |  |  |  | 2017-03-02
Laars Heating Systems Co. | Laars Heating Systems Co. | MLXCW125(N,P)**** | Water | LPG | Power | FALSE | FALSE | 1 |  |  | TRUE |  | None | Condensing | Step Modulating | Other | Single-Speed |  |  |  | 125000 | 116000 | [9 empty] | 95 | 80 | Federally-Regulated Consumer Product | 2017-03-02 |  |  |  | 2017-03-02
Laars Heating Systems Co. | Laars | RHHH2000P******* | Water | LPG | Power | FALSE | TRUE | 1 |  |  |  |  | None | Condensing | Step Modulating | Copper | Single-Speed |  | Standard |  | 1990000 | 1799000 | 500000 |  | 90 | 80 | 89.5 | [6 empty] | Federally-Regulated Commercial & Industrial Equipment | 2017-03-02 |  |  |  | 2017-03-02
Laars Heating Systems Co. | Laars Heating Systems Co. | NTH150 | Water | LPG | Induced Draft | FALSE | FALSE | 1 |  |  | TRUE | None | None | Condensing | Step Modulating | Other | Single-Speed | 0.17 | Standard |  | 150000 | 138000 | 30000 | 28500 | [7 empty] | 95 | 80 | Federally-Regulated Consumer Product | 2017-03-02 |  |  |  | 2017-03-02
Laars Heating Systems Co. | Laars | MGH2000****** | Water | LPG | Power | FALSE | FALSE | 3 |  |  | FALSE | None | None | Condensing | Step Modulating | Other |  |  |  |  | 1999900 | 1895000 |  |  | 93.6 |  | 93.6 | [6 empty] | Federally-Regulated Commercial & Industrial Equipment | 2017-03-02 |  |  |  | 2017-03-02
Laars Heating Systems Co. | Bradford-White Corp. | BMT2H0500 | Water | Natural Gas | Power | FALSE | FALSE | 1 |  |  | FALSE |  | None | Non-Condensing | Two-Stage Modulating | Copper |  |  |  |  | 500000 | 425000 |  |  | 85 |  | 85 | [6 empty] | Federally-Regulated Commercial & Industrial Equipment | 2017-03-02 |  |  |  | 2017-03-02
Laars Heating Systems Co. | Laars Heating Systems Co. | NTH285 | Water | Natural Gas | Induced Draft | FALSE | FALSE | 1 |  |  | TRUE | None | None | Condensing | Step Modulating | Other | Single-Speed | 0.17 | Standard |  | 285000 | 264000 | 57000 | 54000 | [7 empty] | 95 | 80 | Federally-Regulated Consumer Product | 2017-03-02 |  |  |  | 2017-03-02
Laars Heating Systems Co. | Laars | MT2H0750N******* | Water | Natural Gas | Power | FALSE | TRUE | 1 |  |  |  |  | None | Non-Condensing | Two-Stage Modulating | Copper |  |  |  |  | 750000 | 638000 |  |  | 85 | 80 | 84 | [6 empty] | Federally-Regulated Commercial & Industrial Equipment | 2017-03-02 |  |  |  | 2017-03-02
Laars Heating Systems Co. | Bradford-White Corp. | BNTH150 | Water | Natural Gas | Induced Draft | FALSE | FALSE | 1 |  |  | TRUE |  | None | Condensing | Step Modulating | Other | Single-Speed |  |  |  | 150000 | 138000 | [9 empty] | 95 | 80 | Federally-Regulated Consumer Product | 2017-03-02 |  |  |  | 2017-03-02
Laars Heating Systems Co. | Laars | MGH2000****** | Water | Natural Gas | Power | FALSE | TRUE | 3 |  |  | FALSE | None | None | Condensing | Step Modulating | Other |  |  |  |  | 1999900 | 1895000 |  |  | 93.6 |  | 93.6 | [6 empty] | Federally-Regulated Commercial & Industrial Equipment | 2017-03-02 |  |  |  | 2017-03-02
Laars Heating Systems Co. | Laars Heating Systems Co. | NTH285 | Water | LPG | Induced Draft | FALSE | FALSE | 1 |  |  | TRUE | None | None | Condensing | Step Modulating | Other | Single-Speed | 0.17 | Standard |  | 285000 | 264000 | 57000 | 54000 | [7 empty] | 95 | 80 | Federally-Regulated Consumer Product | 2017-03-02 |  |  |  | 2017-03-02
Laars Heating Systems Co. | Laars Heating Systems Co. | NTH1700 | Water | Natural Gas | Power | FALSE | FALSE | 1 |  |  |  |  | None | Condensing | Step Modulating | Other |  |  |  |  | 1700000 | 1666000 |  |  |  |  | 98 | [6 empty] | Federally-Regulated Commercial & Industrial Equipment | 2017-03-02 |  |  |  | 2017-03-02
Laars Heating Systems Co. | Laars Heating Systems Co. | MT2H0200 | Water | LPG | Injection Type | FALSE | TRUE | 1 |  |  |  |  | None | Non-Condensing | Single-Stage | Copper | Single-Speed |  |  |  | 200000 | 170000 | [9 empty] | 85.1 | 80 | Federally-Regulated Consumer Product | 2017-03-02 |  |  |  | 2017-03-02
Laars Heating Systems Co. | Laars | PH1670EN******** | Water | Natural Gas | Induced Draft | FALSE | TRUE | 1 |  |  |  |  | None | Non-Condensing | Step Modulating | Copper | Single-Speed |  | Standard |  | 1670000 | 1370000 | 417500 |  | 82 | 80 | 79.6 | [6 empty] | Federally-Regulated Commercial & Industrial Equipment | 2017-03-02 |  |  |  | 2017-03-02
Laars Heating Systems Co. | Laars Heating Systems Co. | LMC125 | Water | Natural Gas | Power | FALSE | FALSE | 1 |  |  |  |  | None | Condensing | Step Modulating | Other |  |  |  |  | 125000 | 114000 | [9 empty] | 95 | 80 | Federally-Regulated Consumer Product | 2017-03-02 |  |  |  | 2017-03-02
Laars Heating Systems Co. | Laars Heating Systems Co. | MT2H0400 | Water | Natural Gas | Power | FALSE | FALSE | 1 |  |  |  |  | None | Non-Condensing | Two-Stage Modulating | Copper |  |  |  |  | 399000 | 340000 |  |  |  |  | 85.3 | [6 empty] | Federally-Regulated Commercial & Industrial Equipment | 2017-03-02 |  |  |  | 2017-03-02
Laars Heating Systems Co. | Laars | RHHH1600N******* | Water | Natural Gas | Power | FALSE | TRUE | 1 |  |  |  |  | None | Condensing | Step Modulating | Copper | Single-Speed |  | Standard |  | 1600000 | 1440000 | 400000 |  | 90 | 80 | 89.5 | [6 empty] | Federally-Regulated Commercial & Industrial Equipment | 2017-03-02 |  |  |  | 2017-03-02
Laars Heating Systems Co. | Laars | PNCH0750N******* | Water | Natural Gas | Power | FALSE | TRUE | 1 |  |  |  |  | None | Non-Condensing | Two-Stage Modulating | Copper |  |  |  |  | 750000 | 638000 | 249990 |  | 85 | 80 | 84 | [6 empty] | Federally-Regulated Commercial & Industrial Equipment | 2017-03-02 |  |  |  | 2017-03-02
Laars Heating Systems Co. | Laars Heating Systems Co. | MLXHW100(N,P)**** | Water | Natural Gas | Power | FALSE | FALSE | 1 |  |  |  |  | None | Condensing | Step Modulating | Other |  |  |  |  | 100000 | 93000 | [9 empty] | 95 | 80 | Federally-Regulated Consumer Product | 2017-03-02 |  |  |  | 2017-03-02
Laars Heating Systems Co. | Triangle Tube | SOLO 175 | Water | Natural Gas | Power | FALSE | FALSE | 1 |  |  |  |  | None | Condensing | Step Modulating | Other |  |  |  |  | 170000 | 154000 | [9 empty] | 96 | 80 | Federally-Regulated Consumer Product | 2017-03-02 |  |  |  | 2017-03-02
Laars Heating Systems Co. | Laars Heating Systems Co. | MT2H0300 | Water | Natural Gas | Injection Type | FALSE | FALSE | 1 |  |  |  |  | None | Non-Condensing | Single-Stage | Copper | Single-Speed |  |  |  | 299000 | 255000 | [9 empty] | 85.1 | 80 | Federally-Regulated Consumer Product | 2017-03-02 |  |  |  | 2017-03-02
Laars Heating Systems Co. | Laars | PH0850IP******** | Water | LPG | Induced Draft | FALSE | FALSE | 1 |  |  |  |  | None | Non-Condensing | Step Modulating | Copper | Single-Speed |  | Standard |  | 850000 | 688500 | 212500 |  | 81 | 80 | 78.6 | [6 empty] | Federally-Regulated Commercial & Industrial Equipment | 2017-03-02 |  |  |  | 2017-03-02
Laars Heating Systems Co. | Laars | PNCH1750N******* | Water | Natural Gas | Power | FALSE | TRUE | 1 |  |  |  |  | None | Non-Condensing | Step Modulating | Copper |  |  |  |  | 1750000 | 1487500 | 500000 |  | 85 | 80 | 84 | [6 empty] | Federally-Regulated Commercial & Industrial Equipment | 2017-03-02 |  |  |  | 2017-03-02
Laars Heating Systems Co. | Laars | MT2H1500N******* | Water | Natural Gas | Power | FALSE | TRUE | 1 |  |  |  |  | None | Non-Condensing | Two-Stage Modulating | Copper |  |  |  |  | 1500000 | 1275000 |  |  | 85 | 80 | 84 | [6 empty] | Federally-Regulated Commercial & Industrial Equipment | 2017-03-02 |  |  |  | 2017-03-02
Laars Heating Systems Co. | Triangle Tube | KS210 | Water | LPG | Induced Draft | FALSE | FALSE | 1 |  |  | TRUE |  | None | Condensing | Step Modulating | Other | Single-Speed |  |  |  | 210000 | 194000 | [9 empty] | 95 | 80 | Federally-Regulated Consumer Product | 2017-03-02 |  |  |  | 2017-03-02
Laars Heating Systems Co. | Laars | HH4050IN******** | Water | Natural Gas | Induced Draft | FALSE | FALSE | 1 |  |  |  |  | None | Non-Condensing | Step Modulating | Copper |  |  |  |  | 4050000 | 3321000 | 1215000 |  | 81 | 80 | [7 empty] | Federally-Regulated Commercial & Industrial Equipment | 2017-03-02 |  |  |  | 2017-03-02
Laars Heating Systems Co. | Laars | PH0400CN12***** | Water | Natural Gas | Induced Draft | FALSE | FALSE | 1 |  |  |  |  | None | Non-Condensing | Two-Stage Modulating | Copper | Single-Speed |  | Standard |  | 399000 | 323190 | 162500 |  | 81 | 80 | 78.6 | [6 empty] | Federally-Regulated Commercial & Industrial Equipment | 2017-03-02 |  |  |  | 2017-03-02
Laars Heating Systems Co. | Laars Heating Systems Co. | PH0250CP12CB | Water | LPG | Induced Draft | FALSE | FALSE | 1 |  |  |  |  | None | Non-Condensing | Single-Stage | Copper | Single-Speed |  |  |  | 250000 | 208000 | [9 empty] | 82.2 | 80 | Federally-Regulated Consumer Product | 2017-03-02 |  |  |  | 2017-03-02
Laars Heating Systems Co. | Laars | PH0325CP01***** | Water | LPG | Induced Draft | TRUE | TRUE | 1 |  |  |  |  | None | Non-Condensing | Two-Stage Modulating | Copper | Single-Speed |  | Standard |  | 325000 | 263000 | 162500 |  | 81 | 80 | 78.6 | [6 empty] | Federally-Regulated Commercial & Industrial Equipment | 2017-03-02 |  |  |  | 2017-03-02
Laars Heating Systems Co. | Laars | PNCH2000P******* | Water | LPG | Power | FALSE | TRUE | 1 |  |  |  |  | None | Non-Condensing | Step Modulating | Copper |  |  |  |  | 1999000 | 1699000 | 666640 |  | 85 | 80 | 84 | [6 empty] | Federally-Regulated Commercial & Industrial Equipment | 2017-03-02 |  |  |  | 2017-03-02
Laars Heating Systems Co. | Laars Heating Systems Co. | MLXHW100(N,P)**** | Water | LPG | Power | FALSE | FALSE | 1 |  |  |  |  | None | Condensing | Step Modulating | Other |  |  |  |  | 100000 | 93000 | [9 empty] | 95 | 80 | Federally-Regulated Consumer Product | 2017-03-02 |  |  |  | 2017-03-02
Laars Heating Systems Co. | Laars | MT2H1750P******* | Water | LPG | Power | FALSE | TRUE | 1 |  |  |  |  | None | Non-Condensing | Two-Stage Modulating | Copper |  |  |  |  | 1750000 | 1487500 |  |  | 85 | 80 | 84 | [6 empty] | Federally-Regulated Commercial & Industrial Equipment | 2017-03-02 |  |  |  | 2017-03-02
Laars Heating Systems Co. | Bradford-White Corp. | BMT2H0200 | Water | LPG | Power | FALSE | TRUE | 1 |  |  |  |  | None | Non-Condensing | Single-Stage | Copper | Single-Speed |  |  |  | 200000 | 170000 | [9 empty] | 85.1 | 80 | Federally-Regulated Consumer Product | 2017-03-02 |  |  |  | 2017-03-02
Laars Heating Systems Co. | Laars | PH1825IN******** | Water | Natural Gas | Induced Draft | FALSE | FALSE | 1 |  |  |  |  | None | Non-Condensing | Step Modulating | Copper | Single-Speed |  | Standard |  | 1825000 | 1478250 | 456250 |  | 81 | 80 | 78.6 | [6 empty] | Federally-Regulated Commercial & Industrial Equipment | 2017-03-02 |  |  |  | 2017-03-02
Laars Heating Systems Co. | Triangle Tube | SOLO 110 | Water | Natural Gas | Power | FALSE | FALSE | 1 |  |  |  |  | None | Condensing | Step Modulating | Other | Multiple-Speed |  |  |  | 110000 | 99000 | [9 empty] | 96 | 80 | Federally-Regulated Consumer Product | 2017-03-02 |  |  |  | 2017-03-02
Laars Heating Systems Co. | Bradford-White Corp. | BMT2H1750 | Water | Natural Gas | Power | FALSE | FALSE | 1 |  |  |  |  | None | Non-Condensing | Two-Stage Modulating | Copper |  |  |  |  | 1750000 | 1489000 |  |  | 85.1 |  | 85.1 | [6 empty] | Federally-Regulated Commercial & Industrial Equipment | 2017-03-02 |  |  |  | 2017-03-02
Laars Heating Systems Co. | Laars Heating Systems Co. | MT2H0300 | Water | LPG | Injection Type | FALSE | FALSE | 1 |  |  |  |  | None | Non-Condensing | Single-Stage | Copper | Single-Speed |  |  |  | 299000 | 255000 | [9 empty] | 85.1 | 80 | Federally-Regulated Consumer Product | 2017-03-02 |  |  |  | 2017-03-02
Laars Heating Systems Co. | Laars | PH0500IP******** | Water | LPG | Induced Draft | FALSE | FALSE | 1 |  |  |  |  | None | Non-Condensing | Step Modulating | Copper | Single-Speed |  | Standard |  | 500000 | 405000 | 125000 |  | 81 | 80 | 78.6 | [6 empty] | Federally-Regulated Commercial & Industrial Equipment | 2017-03-02 |  |  |  | 2017-03-02
Laars Heating Systems Co. | Bradford-White Corp. | BMT2H0200 | Water | LPG | Injection Type | FALSE | FALSE | 1 |  |  |  |  | None | Non-Condensing | Single-Stage | Copper | Single-Speed |  |  |  | 200000 | 170000 | [9 empty] | 85.1 | 80 | Federally-Regulated Consumer Product | 2017-03-02 |  |  |  | 2017-03-02
Laars Heating Systems Co. | Triangle Tube | KS105 | Water | Natural Gas | Induced Draft | FALSE | FALSE | 1 |  |  | TRUE |  | None | Condensing | Step Modulating | Other | Single-Speed |  |  |  | 105000 | 96000 | [9 empty] | 95 | 80 | Federally-Regulated Consumer Product | 2017-03-02 |  |  |  | 2017-03-02
Laars Heating Systems Co. | Laars | MGH4000****** | Water | Natural Gas | Power | FALSE | FALSE | 3 |  |  | FALSE | None | None | Condensing | Step Modulating | Other |  |  |  |  | 4000000 | 3724000 |  |  | 93.1 |  | 95 | [6 empty] | Federally-Regulated Commercial & Industrial Equipment | 2017-03-02 |  |  |  | 2017-03-02
Laars Heating Systems Co. | Laars | PH1200EP******** | Water | LPG | Induced Draft | FALSE | TRUE | 1 |  |  |  |  | None | Non-Condensing | Step Modulating | Copper | Single-Speed |  | Standard |  | 1200000 | 984000 | 300000 |  | 82 | 80 | 79.6 | [6 empty] | Federally-Regulated Commercial & Industrial Equipment | 2017-03-02 |  |  |  | 2017-03-02
Laars Heating Systems Co. | Bradford-White Corp. | BLXHW100(N,P)**** | Water | Natural Gas | Power | FALSE | FALSE | 1 |  |  |  |  | None | Condensing | Step Modulating | Other |  |  |  |  | 100000 | 93000 | [9 empty] | 95 | 80 | Federally-Regulated Consumer Product | 2017-03-02 |  |  |  | 2017-03-02
Laars Heating Systems Co. | Laars | PHO500EP******** | Water | LPG | Induced Draft | FALSE | TRUE | 1 |  |  |  |  | None | Non-Condensing | Step Modulating | Copper | Single-Speed |  | Standard |  | 500000 | 410000 | 125000 |  | 82 | 80 | 79.6 | [6 empty] | Federally-Regulated Commercial & Industrial Equipment | 2017-03-02 |  |  |  | 2017-03-02
Laars Heating Systems Co. | Laars | PHO500EN******** | Water | Natural Gas | Induced Draft | FALSE | TRUE | 1 |  |  |  |  | None | Non-Condensing | Step Modulating | Copper | Single-Speed |  | Standard |  | 500000 | 410000 | 125000 |  | 82 | 80 | 79.6 | [6 empty] | Federally-Regulated Commercial & Industrial Equipment | 2017-03-02 |  |  |  | 2017-03-02
Laars Heating Systems Co. | Laars | HH5000IP******** | Water | LPG | Induced Draft | FALSE | FALSE | 1 |  |  |  |  | None | Non-Condensing | Step Modulating | Copper |  |  |  |  | 5000000 | 4100000 | 1500000 |  | 82 | 80 | [7 empty] | Federally-Regulated Commercial & Industrial Equipment | 2017-03-02 |  |  |  | 2017-03-02
Laars Heating Systems Co. | Laars Heating Systems Co. | MLXCW150(N,P)**** | Water | LPG | Power | FALSE | FALSE | 1 |  |  |  |  | None | Condensing | Step Modulating | Other | Single-Speed |  |  |  | 150000 | 139000 | [9 empty] | 95 | 80 | Federally-Regulated Consumer Product | 2017-03-02 |  |  |  | 2017-03-02
Laars Heating Systems Co. | Laars | HH0325CN12***** | Water | Natural Gas | Induced Draft | FALSE | FALSE | 1 |  |  |  |  | None | Non-Condensing | Two-Stage Modulating | Copper |  |  |  |  | 325000 | 263000 | 162500 |  | 81 | 80 | 78.6 | [6 empty] | Federally-Regulated Commercial & Industrial Equipment | 2017-03-02 |  |  |  | 2017-03-02
Laars Heating Systems Co. | Bradford-White Corp. | BWCH0500 | Water | LPG | Power | FALSE | FALSE | 1 |  |  |  |  | None | Non-Condensing | Two-Stage Modulating | Copper |  |  |  |  | 500000 | 425000 |  |  |  |  | 85 | [6 empty] | Federally-Regulated Commercial & Industrial Equipment | 2017-03-02 |  |  |  | 2017-03-02
Laars Heating Systems Co. | Laars | HH0500IP******** | Water | LPG | Induced Draft | FALSE | FALSE | 1 |  |  |  |  | None | Non-Condensing | Step Modulating | Copper |  |  |  |  | 500000 | 405000 | 125000 |  | 81 | 80 | 78.6 | [6 empty] | Federally-Regulated Commercial & Industrial Equipment | 2017-03-02 |  |  |  | 2017-03-02
Laars Heating Systems Co. | Bradford-White Corp. | BWCH1250 | Water | LPG | Power | FALSE | FALSE | 1 |  |  |  |  | None | Non-Condensing | Step Modulating | Copper |  |  |  |  | 1250000 | 1064000 |  |  |  |  | 85.2 | [6 empty] | Federally-Regulated Commercial & Industrial Equipment | 2017-03-02 |  |  |  | 2017-03-02
Laars Heating Systems Co. | Laars | RHCH2400N******* | Water | Natural Gas | Power | FALSE | TRUE | 1 |  |  |  |  | None | Non-Condensing | Step Modulating | Copper |  |  |  |  | 2400000 | 2064000 | 1200000 |  | 86 | 80 | 85.5 | [6 empty] | Federally-Regulated Commercial & Industrial Equipment | 2017-03-02 |  |  |  | 2017-03-02
Laars Heating Systems Co. | Laars Heating Systems Co. | MLXHW175(N,P)**** | Water | LPG | Power | FALSE | FALSE | 1 |  |  | TRUE |  | None | Condensing | Step Modulating | Other | Single-Speed |  |  |  | 175000 | 166000 | [9 empty] | 95 | 80 | Federally-Regulated Consumer Product | 2017-03-02 |  |  |  | 2017-03-02
Laars Heating Systems Co. | Laars Heating Systems Co. | MLXHW220(N,P)**** | Water | LPG | Power | FALSE | FALSE | 1 |  |  |  |  | None | Condensing | Step Modulating | Other |  |  |  |  | 220000 | 206000 | [9 empty] | 95 | 80 | Federally-Regulated Consumer Product | 2017-03-02 |  |  |  | 2017-03-02
Laars Heating Systems Co. | Laars Heating Systems Co. | NTH500 | Water | Natural Gas | Power | FALSE | FALSE | 1 |  |  |  |  | None | Condensing | Step Modulating | Other |  |  |  |  | 500000 | 475000 |  |  |  |  | 95 | [6 empty] | Federally-Regulated Commercial & Industrial Equipment | 2017-03-02 |  |  |  | 2017-03-02
Laars Heating Systems Co. | Laars | HH2800EN******** | Water | Natural Gas | Induced Draft | FALSE | TRUE | 1 |  |  |  |  | None | Non-Condensing | Step Modulating | Copper |  |  |  |  | 2745000 | 2224000 | 823500 |  | 81 | 80 | [7 empty] | Federally-Regulated Commercial & Industrial Equipment | 2017-03-02 |  |  |  | 2017-03-02
Laars Heating Systems Co. | Laars | HH3600EN******** | Water | Natural Gas | Induced Draft | FALSE | TRUE | 1 |  |  |  |  | None | Non-Condensing | Step Modulating | Copper |  |  |  |  | 3645000 | 2953000 | 1093500 |  | 81 | 80 | [7 empty] | Federally-Regulated Commercial & Industrial Equipment | 2017-03-02 |  |  |  | 2017-03-02
Laars Heating Systems Co. | Laars | RHCH1200N******* | Water | Natural Gas | Power | FALSE | TRUE | 1 |  |  |  |  | None | Non-Condensing | Step Modulating | Copper |  |  |  |  | 1200000 | 1032000 | 600000 |  | 86 | 80 | 85.5 | [6 empty] | Federally-Regulated Commercial & Industrial Equipment | 2017-03-02 |  |  |  | 2017-03-02
Laars Heating Systems Co. | Laars | MT2H0500N******* | Water | Natural Gas | Power | FALSE | TRUE | 1 |  |  |  |  | None | Non-Condensing | Two-Stage Modulating | Copper |  |  |  |  | 500000 | 425000 |  |  | 85 | 80 | 84 | [6 empty] | Federally-Regulated Commercial & Industrial Equipment | 2017-03-02 |  |  |  | 2017-03-02
Laars Heating Systems Co. | Bradford-White Corp. | BNTH1000 | Water | Natural Gas | Induced Draft | FALSE | TRUE | 1 |  |  | FALSE |  | None | Condensing | Step Modulating | Other |  |  |  |  | 999900 | 942000 |  |  | 94.2 |  | 94.2 | [6 empty] | Federally-Regulated Commercial & Industrial Equipment | 2017-03-02 |  |  |  | 2017-03-02
Laars Heating Systems Co. | Laars | HH2200EN******** | Water | Natural Gas | Induced Draft | FALSE | TRUE | 1 |  |  |  |  | None | Non-Condensing | Step Modulating | Copper |  |  |  |  | 2205000 | 1787000 | 661500 |  | 81 | 80 | 78 | [6 empty] | Federally-Regulated Commercial & Industrial Equipment | 2017-03-02 |  |  |  | 2017-03-02
Laars Heating Systems Co. | Laars | PNCH0500P******* | Water | LPG | Power | FALSE | TRUE | 1 |  |  |  |  | None | Non-Condensing | Two-Stage Modulating | Copper |  |  |  |  | 500000 | 425000 | 249990 |  | 85 | 80 | 84 | [6 empty] | Federally-Regulated Commercial & Industrial Equipment | 2017-03-02 |  |  |  | 2017-03-02
Laars Heating Systems Co. | Laars Heating Systems Co. | PNCH1250 | Water | LPG | Power | FALSE | FALSE | 1 |  |  |  |  | None | Non-Condensing | Step Modulating | Copper |  |  |  |  | 1250000 | 1064000 |  |  |  |  | 85.2 | [6 empty] | Federally-Regulated Commercial & Industrial Equipment | 2017-03-02 |  |  |  | 2017-03-02
Laars Heating Systems Co. | Laars Heating Systems Co. | MT2H1500 | Water | LPG | Power | FALSE | FALSE | 1 |  |  |  |  | None | Non-Condensing | Two-Stage Modulating | Copper |  |  |  |  | 1500000 | 1277000 |  |  |  |  | 85.2 | [6 empty] | Federally-Regulated Commercial & Industrial Equipment | 2017-03-02 |  |  |  | 2017-03-02
Laars Heating Systems Co. | Triangle Tube | SOLO 250 | Water | Natural Gas | Power | FALSE | FALSE | 1 |  |  |  |  | None | Condensing | Step Modulating | Other |  |  |  |  | 245000 | 223000 | [9 empty] | 96 | 80 | Federally-Regulated Consumer Product | 2017-03-02 |  |  |  | 2017-03-02
Laars Heating Systems Co. | Laars Heating Systems Co. | MT2H0300 | Water | Natural Gas | Power | FALSE | TRUE | 1 |  |  |  | None | None | Non-Condensing | Single-Stage | Copper | Single-Speed | 0.17 | Standard |  | 299000 | 255000 | 299000 | 255000 | [7 empty] | 85.1 | 80 | Federally-Regulated Consumer Product | 2017-03-02 |  |  |  | 2017-03-02
Laars Heating Systems Co. | Laars | HH2000IP******** | Water | LPG | Induced Draft | FALSE | FALSE | 1 |  |  |  |  | None | Non-Condensing | Step Modulating | Copper |  |  |  |  | 1999000 | 1640000 | 599970 |  | 82 | 80 | 78 | [6 empty] | Federally-Regulated Commercial & Industrial Equipment | 2017-03-02 |  |  |  | 2017-03-02
Laars Heating Systems Co. | Laars Heating Systems Co. | PH0250CN12KB | Water | Natural Gas | Induced Draft | FALSE | FALSE | 1 |  |  |  |  | None | Non-Condensing | Two-Stage Modulating | Copper | Single-Speed |  |  |  | 250000 | 203000 | [9 empty] | 82 | 80 | Federally-Regulated Consumer Product | 2017-03-02 |  |  |  | 2017-03-02
Laars Heating Systems Co. | Laars Heating Systems Co. | MLXCW125(N,P)**** | Water | Natural Gas | Power | FALSE | FALSE | 1 |  |  | TRUE |  | None | Condensing | Step Modulating | Other | Single-Speed |  |  |  | 125000 | 116000 | [9 empty] | 95 | 80 | Federally-Regulated Consumer Product | 2017-03-02 |  |  |  | 2017-03-02
Laars Heating Systems Co. | Laars Heating Systems Co. | PH0250CN12CB | Water | Natural Gas | Induced Draft | FALSE | FALSE | 1 |  |  |  |  | None | Non-Condensing | Single-Stage | Copper | Single-Speed |  |  |  | 250000 | 204000 | [9 empty] | 82 | 80 | Federally-Regulated Consumer Product | 2017-03-02 |  |  |  | 2017-03-02
Laars Heating Systems Co. | Bradford-White Corp. | BNTH080 | Water | Natural Gas | Induced Draft | FALSE | FALSE | 1 |  |  | TRUE |  | None | Condensing | Step Modulating | Other | Single-Speed |  |  |  | 80000 | 74000 | [9 empty] | 95 | 80 | Federally-Regulated Consumer Product | 2017-03-02 |  |  |  | 2017-03-02
Laars Heating Systems Co. | Laars | HH1200EN******** | Water | Natural Gas | Induced Draft | FALSE | TRUE | 1 |  |  |  |  | None | Non-Condensing | Step Modulating | Copper |  |  |  |  | 1200000 | 984000 | 300000 |  | 82 | 80 | 79.6 | [6 empty] | Federally-Regulated Commercial & Industrial Equipment | 2017-03-02 |  |  |  | 2017-03-02
Laars Heating Systems Co. | Laars Heating Systems Co. | PNCH1000 | Water | LPG | Power | FALSE | FALSE | 1 |  |  |  |  | None | Non-Condensing | Step Modulating | Copper |  |  |  |  | 999000 | 849000 |  |  |  |  | 85 | [6 empty] | Federally-Regulated Commercial & Industrial Equipment | 2017-03-02 |  |  |  | 2017-03-02
Laars Heating Systems Co. | Laars Heating Systems Co. | MLXHW125(N,P)**** | Water | LPG | Power | FALSE | FALSE | 1 |  |  | TRUE |  | None | Condensing | Step Modulating | Other | Single-Speed |  |  |  | 125000 | 116000 | [9 empty] | 95 | 80 | Federally-Regulated Consumer Product | 2017-03-02 |  |  |  | 2017-03-02
Laars Heating Systems Co. | Laars Heating Systems Co. | RHCH2400 | Water | Natural Gas | Power | FALSE | TRUE | 1 |  |  |  |  | None | Non-Condensing | Single-Stage | Copper |  |  |  |  | 2400000 | 2052000 |  |  |  |  | 86.9 | [6 empty] | Federally-Regulated Commercial & Industrial Equipment | 2017-03-02 |  |  |  | 2017-03-02
Laars Heating Systems Co. | Laars | HH1430IN******** | Water | Natural Gas | Induced Draft | FALSE | FALSE | 1 |  |  |  |  | None | Non-Condensing | Step Modulating | Copper |  |  |  |  | 1430000 | 1158300 | 357500 |  | 81 | 80 | 78.6 | [6 empty] | Federally-Regulated Commercial & Industrial Equipment | 2017-03-02 |  |  |  | 2017-03-02
Laars Heating Systems Co. | Laars Heating Systems Co. | PNCH0500 | Water | LPG | Power | FALSE | FALSE | 1 |  |  |  |  | None | Non-Condensing | Two-Stage Modulating | Copper |  |  |  |  | 500000 | 425000 |  |  |  |  | 85 | [6 empty] | Federally-Regulated Commercial & Industrial Equipment | 2017-03-02 |  |  |  | 2017-03-02
Laars Heating Systems Co. | Laars Heating Systems Co. | DMAX 100 | Water | Oil | Power | FALSE | FALSE | 1 |  |  |  | None | None | Non-Condensing | Single-Stage | Other |  |  |  |  | 140000 | 121000 | [9 empty] | 86.5 | 80 | Federally-Regulated Consumer Product | 2017-03-02 |  |  |  | 2017-03-02
Laars Heating Systems Co. | Laars Heating Systems Co. | MLXCW150(N,P)**** | Water | Natural Gas | Power | FALSE | FALSE | 1 |  |  |  |  | None | Condensing | Step Modulating | Other | Single-Speed |  |  |  | 150000 | 139000 | [9 empty] | 95 | 80 | Federally-Regulated Consumer Product | 2017-03-02 |  |  |  | 2017-03-02
Laars Heating Systems Co. | Laars | HH1670EN******** | Water | Natural Gas | Induced Draft | FALSE | TRUE | 1 |  |  |  |  | None | Non-Condensing | Step Modulating | Copper |  |  |  |  | 1670000 | 1370000 | 417500 |  | 82 | 80 | 79.6 | [6 empty] | Federally-Regulated Commercial & Industrial Equipment | 2017-03-02 |  |  |  | 2017-03-02
Laars Heating Systems Co. | Laars Heating Systems Co. | MT2H1000 | Water | Natural Gas | Power | FALSE | FALSE | 1 |  |  |  |  | None | Non-Condensing | Two-Stage Modulating | Copper |  |  |  |  | 999000 | 849000 |  |  |  |  | 85 | [6 empty] | Federally-Regulated Commercial & Industrial Equipment | 2017-03-02 |  |  |  | 2017-03-02
Laars Heating Systems Co. | Laars | HH3050IN******** | Water | Natural Gas | Induced Draft | FALSE | FALSE | 1 |  |  |  |  | None | Non-Condensing | Step Modulating | Copper |  |  |  |  | 3050000 | 2501000 | 915000 |  | 82 | 80 | [7 empty] | Federally-Regulated Commercial & Industrial Equipment | 2017-03-02 |  |  |  | 2017-03-02
Laars Heating Systems Co. | Laars | PHO600EN******** | Water | Natural Gas | Induced Draft | FALSE | TRUE | 1 |  |  |  |  | None | Non-Condensing | Step Modulating | Copper | Single-Speed |  | Standard |  | 600000 | 492000 | 150000 |  | 82 | 80 | 79.6 | [6 empty] | Federally-Regulated Commercial & Industrial Equipment | 2017-03-02 |  |  |  | 2017-03-02
Laars Heating Systems Co. | Laars | HH4500IN******** | Water | Natural Gas | Induced Draft | FALSE | FALSE | 1 |  |  |  |  | None | Non-Condensing | Step Modulating | Copper |  |  |  |  | 4500000 | 3690000 | 1350000 |  | 82 | 80 | [7 empty] | Federally-Regulated Commercial & Industrial Equipment | 2017-03-02 |  |  |  | 2017-03-02
Laars Heating Systems Co. | Bradford-White Corp. | BLXHW075(N,P)**** | Water | LPG | Power | FALSE | FALSE | 1 |  |  |  |  | None | Condensing | Step Modulating | Other | Single-Speed |  |  |  | 75000 | 70000 | [9 empty] | 95 | 80 | Federally-Regulated Consumer Product | 2017-03-02 |  |  |  | 2017-03-02
Laars Heating Systems Co. | Laars | PH0850IN******** | Water | Natural Gas | Induced Draft | FALSE | FALSE | 1 |  |  |  |  | None | Non-Condensing | Step Modulating | Copper | Single-Speed |  | Standard |  | 850000 | 688500 | 212500 |  | 81 | 80 | 78.6 | [6 empty] | Federally-Regulated Commercial & Industrial Equipment | 2017-03-02 |  |  |  | 2017-03-02
Laars Heating Systems Co. | Laars | RHCH2400P******* | Water | LPG | Power | FALSE | TRUE | 1 |  |  |  |  | None | Non-Condensing | Step Modulating | Copper |  |  |  |  | 2400000 | 2064000 | 1200000 |  | 86 | 80 | 85.5 | [6 empty] | Federally-Regulated Commercial & Industrial Equipment | 2017-03-02 |  |  |  | 2017-03-02
Laars Heating Systems Co. | Laars Heating Systems Co. | EBP0175 | Water | LPG | Power | FALSE | FALSE | 1 |  |  |  |  | None | Non-Condensing | Step Modulating | Copper |  |  |  |  | 175000 | 155000 | [9 empty] | 86.1 | 80 | Federally-Regulated Consumer Product | 2017-03-02 |  |  |  | 2017-03-02
Laars Heating Systems Co. | Laars Heating Systems Co. | JVS100PD* | Water | LPG | Pressure | FALSE | FALSE | 1 |  |  |  |  | None | Non-Condensing | Single-Stage | Copper |  |  |  |  | 100000 | 85000 | [9 empty] | 85 | 80 | Federally-Regulated Consumer Product | 2017-03-02 |  |  |  | 2017-03-02
Laars Heating Systems Co. | Laars | PNCH0400P******* | Water | LPG | Power | FALSE | FALSE | 1 |  |  |  |  | None | Non-Condensing | Two-Stage Modulating | Copper |  |  |  |  | 399900 | 339915 | 200000 |  | 85 | 80 | 84 | [6 empty] | Federally-Regulated Commercial & Industrial Equipment | 2017-03-02 |  |  |  | 2017-03-02
Laars Heating Systems Co. | Triangle Tube | KS750 | Water | Natural Gas | Power | FALSE | FALSE | 1 |  |  | FALSE |  | None | Condensing | Step Modulating | Other |  |  |  |  | 750000 | 724000 |  |  | 96.6 |  | 96.6 | [6 empty] | Federally-Regulated Commercial & Industrial Equipment | 2017-03-02 |  |  |  | 2017-03-02
Laars Heating Systems Co. | Laars | HHO500EN******** | Water | Natural Gas | Induced Draft | FALSE | TRUE | 1 |  |  |  |  | None | Non-Condensing | Step Modulating | Copper |  |  |  |  | 500000 | 410000 | 125000 |  | 82 | 80 | 79.6 | [6 empty] | Federally-Regulated Commercial & Industrial Equipment | 2017-03-02 |  |  |  | 2017-03-02
Laars Heating Systems Co. | Laars | PNCH0500N******* | Water | Natural Gas | Power | FALSE | TRUE | 1 |  |  |  |  | None | Non-Condensing | Two-Stage Modulating | Copper |  |  |  |  | 500000 | 425000 | 249990 |  | 85 | 80 | 84 | [6 empty] | Federally-Regulated Commercial & Industrial Equipment | 2017-03-02 |  |  |  | 2017-03-02
Laars Heating Systems Co. | Laars Heating Systems Co. | PNCH2000 | Water | LPG | Power | FALSE | FALSE | 1 |  |  |  |  | None | Non-Condensing | Step Modulating | Copper |  |  |  |  | 1999000 | 1701000 |  |  |  |  | 85.2 | [6 empty] | Federally-Regulated Commercial & Industrial Equipment | 2017-03-02 |  |  |  | 2017-03-02
Laars Heating Systems Co. | Laars | HH4000EN******** | Water | Natural Gas | Induced Draft | FALSE | TRUE | 1 |  |  |  |  | None | Non-Condensing | Step Modulating | Copper |  |  |  |  | 4050000 | 3281000 | 1215000 |  | 82 | 80 | [7 empty] | Federally-Regulated Commercial & Industrial Equipment | 2017-03-02 |  |  |  | 2017-03-02
Laars Heating Systems Co. | Laars Heating Systems Co. | MT2H0500 | Water | Natural Gas | Power | FALSE | FALSE | 1 |  |  |  |  | None | Non-Condensing | Two-Stage Modulating | Copper |  |  |  |  | 500000 | 425000 |  |  |  |  | 85 | [6 empty] | Federally-Regulated Commercial & Industrial Equipment | 2017-03-02 |  |  |  | 2017-03-02
Laars Heating Systems Co. | Bradford-White Corp. | BLXCW125(N,P)**** | Water | LPG | Power | FALSE | FALSE | 1 |  |  |  |  | None | Condensing | Step Modulating | Other | Single-Speed |  |  |  | 125000 | 116000 | [9 empty] | 95 | 80 | Federally-Regulated Consumer Product | 2017-03-02 |  |  |  | 2017-03-02
Laars Heating Systems Co. | Triangle Tube | KS285 | Water | Natural Gas | Induced Draft | FALSE | FALSE | 1 |  |  | TRUE |  | None | Condensing | Step Modulating | Other | Single-Speed |  |  |  | 285000 | 264000 | [9 empty] | 95 | 80 | Federally-Regulated Consumer Product | 2017-03-02 |  |  |  | 2017-03-02
Laars Heating Systems Co. | Laars Heating Systems Co. | LMH125 | Water | LPG | Power | FALSE | FALSE | 1 |  |  |  |  | None | Condensing | Step Modulating | Other |  |  |  |  | 125000 | 114000 | [9 empty] | 95 | 80 | Federally-Regulated Consumer Product | 2017-03-02 |  |  |  | 2017-03-02
Laars Heating Systems Co. | Laars | HH5000IN******** | Water | Natural Gas | Induced Draft | FALSE | FALSE | 1 |  |  |  |  | None | Non-Condensing | Step Modulating | Copper |  |  |  |  | 5000000 | 4100000 | 1500000 |  | 82 | 80 | [7 empty] | Federally-Regulated Commercial & Industrial Equipment | 2017-03-02 |  |  |  | 2017-03-02
Laars Heating Systems Co. | Laars Heating Systems Co. | MT2H1500 | Water | Natural Gas | Power | FALSE | FALSE | 1 |  |  |  |  | None | Non-Condensing | Two-Stage Modulating | Copper |  |  |  |  | 1500000 | 1277000 |  |  |  |  | 85.2 | [6 empty] | Federally-Regulated Commercial & Industrial Equipment | 2017-03-02 |  |  |  | 2017-03-02
Laars Heating Systems Co. | Laars Heating Systems Co. | MFTHW140(N,P)**** | Water | LPG | Pressure | FALSE | FALSE | 1 |  | TRUE |  |  | None | Condensing | Step Modulating | Other |  |  |  |  | 140000 | 129000 | [9 empty] | 95 | 82 | Federally-Regulated Consumer Product | 2017-03-02 |  |  |  | 2017-03-02
Laars Heating Systems Co. | Laars | MGH4000****** | Water | LPG | Power | FALSE | TRUE | 3 |  |  | FALSE | None | None | Condensing | Step Modulating | Other |  |  |  |  | 4000000 | 3724000 |  |  | 93.1 |  | 95 | [6 empty] | Federally-Regulated Commercial & Industrial Equipment | 2017-03-02 |  |  |  | 2017-03-02
Laars Heating Systems Co. | Bradford-White Corp. | BNTH285 | Water | Natural Gas | Induced Draft | FALSE | FALSE | 1 |  |  | TRUE |  | None | Condensing | Step Modulating | Other | Single-Speed |  |  |  | 285000 | 264000 | [9 empty] | 95 | 80 | Federally-Regulated Consumer Product | 2017-03-02 |  |  |  | 2017-03-02
Laars Heating Systems Co. | Laars | HH0325CP12***** | Water | LPG | Induced Draft | FALSE | FALSE | 1 |  |  |  |  | None | Non-Condensing | Two-Stage Modulating | Copper |  |  |  |  | 325000 | 263000 | 162500 |  | 81 | 80 | 78.6 | [6 empty] | Federally-Regulated Commercial & Industrial Equipment | 2017-03-02 |  |  |  | 2017-03-02
Laars Heating Systems Co. | Laars Heating Systems Co. | MT2H0750 | Water | LPG | Power | FALSE | FALSE | 1 |  |  |  |  | None | Non-Condensing | Two-Stage Modulating | Copper |  |  |  |  | 750000 | 638000 |  |  |  |  | 85 | [6 empty] | Federally-Regulated Commercial & Industrial Equipment | 2017-03-02 |  |  |  | 2017-03-02
Laars Heating Systems Co. | Laars Heating Systems Co. | MT2H1750 | Water | Natural Gas | Power | FALSE | FALSE | 1 |  |  |  |  | None | Non-Condensing | Two-Stage Modulating | Copper |  |  |  |  | 1750000 | 1489000 |  |  |  |  | 85.2 | [6 empty] | Federally-Regulated Commercial & Industrial Equipment | 2017-03-02 |  |  |  | 2017-03-02
Laars Heating Systems Co. | Laars | HH0400CN12***** | Water | Natural Gas | Induced Draft | FALSE | FALSE | 1 |  |  |  |  | None | Non-Condensing | Two-Stage Modulating | Copper |  |  |  |  | 399000 | 323190 | 162500 |  | 81 | 80 | 78.6 | [6 empty] | Federally-Regulated Commercial & Industrial Equipment | 2017-03-02 |  |  |  | 2017-03-02
Laars Heating Systems Co. | Bradford-White Corp. | BRHHH2000 | Water | Natural Gas | Power | FALSE | FALSE | 1 |  |  |  |  | None | Condensing | Step Modulating | Copper |  |  |  |  | 2000000 | 1818000 |  |  | 90.9 |  | 90.9 | [6 empty] | Federally-Regulated Commercial & Industrial Equipment | 2017-03-02 |  |  |  | 2017-03-02
Laars Heating Systems Co. | Bradford-White Corp. | BWCH0750 | Water | Natural Gas | Power | FALSE | FALSE | 1 |  |  |  |  | None | Non-Condensing | Step Modulating | Copper |  |  |  |  | 750000 | 638000 |  |  |  |  | 85 | [6 empty] | Federally-Regulated Commercial & Industrial Equipment | 2017-03-02 |  |  |  | 2017-03-02
Laars Heating Systems Co. | Laars Heating Systems Co. | MLXHW220(N,P)**** | Water | Natural Gas | Power | FALSE | FALSE | 1 |  |  |  |  | None | Condensing | Step Modulating | Other |  |  |  |  | 220000 | 206000 | [9 empty] | 95 | 80 | Federally-Regulated Consumer Product | 2017-03-02 |  |  |  | 2017-03-02
Laars Heating Systems Co. | Laars | MGH3000****** | Water | LPG | Power | FALSE | TRUE | 3 |  |  | FALSE | None | None | Condensing | Step Modulating | Other |  |  |  |  | 3000000 | 2814000 |  |  | 93.8 |  | 95 | [6 empty] | Federally-Regulated Commercial & Industrial Equipment | 2017-03-02 |  |  |  | 2017-03-02
Laars Heating Systems Co. | Laars | PH1200EN******** | Water | Natural Gas | Induced Draft | FALSE | TRUE | 1 |  |  |  |  | None | Non-Condensing | Step Modulating | Copper | Single-Speed |  | Standard |  | 1200000 | 984000 | 300000 |  | 82 | 80 | 79.6 | [6 empty] | Federally-Regulated Commercial & Industrial Equipment | 2017-03-02 |  |  |  | 2017-03-02
Laars Heating Systems Co. | Laars | PH0400CP12***** | Water | LPG | Induced Draft | FALSE | FALSE | 1 |  |  |  |  | None | Non-Condensing | Two-Stage Modulating | Copper | Single-Speed |  | Standard |  | 399000 | 323190 | 162500 |  | 81 | 80 | 78.6 | [6 empty] | Federally-Regulated Commercial & Industrial Equipment | 2017-03-02 |  |  |  | 2017-03-02
Laars Heating Systems Co. | Laars Heating Systems Co. | DMAX 165 | Water | Oil | Power | FALSE | FALSE | 1 |  |  |  | None | None | Non-Condensing | Single-Stage | Other |  |  |  |  | 230000 | 195000 | [9 empty] | 85 | 80 | Federally-Regulated Consumer Product | 2017-03-02 |  |  |  | 2017-03-02
Laars Heating Systems Co. | Laars | HH2000IN******** | Water | Natural Gas | Induced Draft | FALSE | FALSE | 1 |  |  |  |  | None | Non-Condensing | Step Modulating | Copper |  |  |  |  | 1999000 | 1640000 | 599970 |  | 82 | 80 | 78 | [6 empty] | Federally-Regulated Commercial & Industrial Equipment | 2017-03-02 |  |  |  | 2017-03-02
Laars Heating Systems Co. | Laars | HH2450IP******** | Water | LPG | Induced Draft | FALSE | FALSE | 1 |  |  |  |  | None | Non-Condensing | Step Modulating | Copper |  |  |  |  | 2450000 | 2009000 | 735000 |  | 82 | 80 | 78 | [6 empty] | Federally-Regulated Commercial & Industrial Equipment | 2017-03-02 |  |  |  | 2017-03-02
Laars Heating Systems Co. | Bradford-White Corp. | BWCH0750 | Water | LPG | Power | FALSE | FALSE | 1 |  |  |  |  | None | Non-Condensing | Step Modulating | Copper |  |  |  |  | 750000 | 638000 |  |  |  |  | 85 | [6 empty] | Federally-Regulated Commercial & Industrial Equipment | 2017-03-02 |  |  |  | 2017-03-02
Laars Heating Systems Co. | Bradford-White Corp. | BWCH1750 | Water | LPG | Power | FALSE | FALSE | 1 |  |  |  |  | None | Non-Condensing | Step Modulating | Copper |  |  |  |  | 1750000 | 1489000 |  |  |  |  | 85.2 | [6 empty] | Federally-Regulated Commercial & Industrial Equipment | 2017-03-02 |  |  |  | 2017-03-02
Laars Heating Systems Co. | Laars | PNCH1500N******* | Water | Natural Gas | Power | FALSE | TRUE | 1 |  |  |  |  | None | Non-Condensing | Step Modulating | Copper |  |  |  |  | 1500000 | 1275000 | 499980 |  | 85 | 80 | 84 | [6 empty] | Federally-Regulated Commercial & Industrial Equipment | 2017-03-02 |  |  |  | 2017-03-02
Laars Heating Systems Co. | Laars | HH1010EP******** | Water | LPG | Induced Draft | FALSE | TRUE | 1 |  |  |  |  | None | Non-Condensing | Step Modulating | Copper |  |  |  |  | 1010000 | 829000 | 252500 |  | 82 | 80 | 79.6 | [6 empty] | Federally-Regulated Commercial & Industrial Equipment | 2017-03-02 |  |  |  | 2017-03-02
Laars Heating Systems Co. | Laars Heating Systems Co. | MT2H0750 | Water | Natural Gas | Power | FALSE | FALSE | 1 |  |  |  |  | None | Non-Condensing | Two-Stage Modulating | Copper |  |  |  |  | 750000 | 638000 |  |  |  |  | 85 | [6 empty] | Federally-Regulated Commercial & Industrial Equipment | 2017-03-02 |  |  |  | 2017-03-02
Laars Heating Systems Co. | Laars | HH2450IN******** | Water | Natural Gas | Induced Draft | FALSE | FALSE | 1 |  |  |  |  | None | Non-Condensing | Step Modulating | Copper |  |  |  |  | 2450000 | 2009000 | 735000 |  | 82 | 80 | 78 | [6 empty] | Federally-Regulated Commercial & Industrial Equipment | 2017-03-02 |  |  |  | 2017-03-02
Laars Heating Systems Co. | Laars | MGH4000****** | Water | LPG | Power | FALSE | FALSE | 3 |  |  | FALSE | None | None | Condensing | Step Modulating | Other |  |  |  |  | 4000000 | 3724000 |  |  | 93.1 |  | 95 | [6 empty] | Federally-Regulated Commercial & Industrial Equipment | 2017-03-02 |  |  |  | 2017-03-02
Laars Heating Systems Co. | Laars | HH4000EP******** | Water | LPG | Induced Draft | FALSE | TRUE | 1 |  |  |  |  | None | Non-Condensing | Step Modulating | Copper |  |  |  |  | 4050000 | 3281000 | 1215000 |  | 82 | 80 | [7 empty] | Federally-Regulated Commercial & Industrial Equipment | 2017-03-02 |  |  |  | 2017-03-02
Laars Heating Systems Co. | Bradford-White Corp. | BMT2H2000 | Water | Natural Gas | Power | FALSE | FALSE | 1 |  |  |  |  | None | Non-Condensing | Two-Stage Modulating | Copper |  |  |  |  | 1999000 | 1701000 |  |  | 85.1 |  | 85.1 | [6 empty] | Federally-Regulated Commercial & Industrial Equipment | 2017-03-02 |  |  |  | 2017-03-02
Laars Heating Systems Co. | Laars | PNCH1750P******* | Water | LPG | Power | FALSE | TRUE | 1 |  |  |  |  | None | Non-Condensing | Step Modulating | Copper |  |  |  |  | 1750000 | 1487500 | 500000 |  | 85 | 80 | 84 | [6 empty] | Federally-Regulated Commercial & Industrial Equipment | 2017-03-02 |  |  |  | 2017-03-02
Laars Heating Systems Co. | Triangle Tube | SOLO 175 | Water | LPG | Power | FALSE | FALSE | 1 |  |  |  |  | None | Condensing | Step Modulating | Other |  |  |  |  | 170000 | 154000 | [9 empty] | 96 | 80 | Federally-Regulated Consumer Product | 2017-03-02 |  |  |  | 2017-03-02
Laars Heating Systems Co. | Laars | HH1430IP******** | Water | LPG | Induced Draft | FALSE | FALSE | 1 |  |  |  |  | None | Non-Condensing | Step Modulating | Copper |  |  |  |  | 1430000 | 1158300 | 357500 |  | 81 | 80 | 78.6 | [6 empty] | Federally-Regulated Commercial & Industrial Equipment | 2017-03-02 |  |  |  | 2017-03-02
Laars Heating Systems Co. | Bradford-White Corp. | BWCH0400 | Water | Natural Gas | Power | FALSE | FALSE | 1 |  |  |  |  | None | Non-Condensing | Two-Stage Modulating | Copper |  |  |  |  | 399000 | 340000 |  |  |  |  | 85.3 | [6 empty] | Federally-Regulated Commercial & Industrial Equipment | 2017-03-02 |  |  |  | 2017-03-02
Laars Heating Systems Co. | Bradford-White Corp. | BLXHW175(N,P)**** | Water | LPG | Power | FALSE | FALSE | 1 |  |  |  |  | None | Condensing | Step Modulating | Other | Single-Speed |  |  |  | 175000 | 166000 | [9 empty] | 95 | 80 | Federally-Regulated Consumer Product | 2017-03-02 |  |  |  | 2017-03-02
Laars Heating Systems Co. | Laars | PH1010IP******** | Water | LPG | Induced Draft | FALSE | FALSE | 1 |  |  |  |  | None | Non-Condensing | Step Modulating | Copper | Single-Speed |  | Standard |  | 1010000 | 818100 | 252500 |  | 81 | 80 | 78.6 | [6 empty] | Federally-Regulated Commercial & Industrial Equipment | 2017-03-02 |  |  |  | 2017-03-02
Laars Heating Systems Co. | Laars | HHO600EP******** | Water | LPG | Induced Draft | FALSE | TRUE | 1 |  |  |  |  | None | Non-Condensing | Step Modulating | Copper |  |  |  |  | 600000 | 492000 | 150000 |  | 82 | 80 | 79.6 | [6 empty] | Federally-Regulated Commercial & Industrial Equipment | 2017-03-02 |  |  |  | 2017-03-02
Laars Heating Systems Co. | Laars Heating Systems Co. | RHCH2000 | Water | Natural Gas | Power | FALSE | TRUE | 1 |  |  |  |  | None | Non-Condensing | Single-Stage | Copper |  |  |  |  | 2000000 | 1714000 |  |  |  |  | 86.7 | [6 empty] | Federally-Regulated Commercial & Industrial Equipment | 2017-03-02 |  |  |  | 2017-03-02
Laars Heating Systems Co. | Laars | PH1200IP******** | Water | LPG | Induced Draft | FALSE | FALSE | 1 |  |  |  |  | None | Non-Condensing | Step Modulating | Copper | Single-Speed |  | Standard |  | 1200000 | 972000 | 300000 |  | 81 | 80 | 78.6 | [6 empty] | Federally-Regulated Commercial & Industrial Equipment | 2017-03-02 |  |  |  | 2017-03-02
Laars Heating Systems Co. | Laars Heating Systems Co. | DMAX 75 | Water | Oil | Power | FALSE | FALSE | 1 |  |  |  | None | None | Non-Condensing | Single-Stage | Other |  |  |  |  | 105000 | 91000 | [9 empty] | 87 | 80 | Federally-Regulated Consumer Product | 2017-03-02 |  |  |  | 2017-03-02
Laars Heating Systems Co. | Laars | HH1670EP******** | Water | LPG | Induced Draft | FALSE | TRUE | 1 |  |  |  |  | None | Non-Condensing | Step Modulating | Copper |  |  |  |  | 1670000 | 1370000 | 417500 |  | 82 | 80 | 79.6 | [6 empty] | Federally-Regulated Commercial & Industrial Equipment | 2017-03-02 |  |  |  | 2017-03-02
Laars Heating Systems Co. | Laars | PNCH1000N******* | Water | Natural Gas | Power | FALSE | TRUE | 1 |  |  |  |  | None | Non-Condensing | Step Modulating | Copper |  |  |  |  | 999000 | 849000 | 333320 |  | 85 | 80 | 84 | [6 empty] | Federally-Regulated Commercial & Industrial Equipment | 2017-03-02 |  |  |  | 2017-03-02
Laars Heating Systems Co. | Laars Heating Systems Co. | JVS160PD* | Water | LPG | Pressure | FALSE | FALSE | 1 |  |  |  |  | None | Non-Condensing | Single-Stage | Copper |  |  |  |  | 160000 | 136000 | [9 empty] | 85 | 80 | Federally-Regulated Consumer Product | 2017-03-02 |  |  |  | 2017-03-02
Laars Heating Systems Co. | Laars | RHHH2400P******* | Water | LPG | Power | FALSE | TRUE | 1 |  |  |  |  | None | Condensing | Step Modulating | Copper | Single-Speed |  | Standard |  | 2400000 | 2160000 | 600000 |  | 90 | 80 | 89.5 | [6 empty] | Federally-Regulated Commercial & Industrial Equipment | 2017-03-02 |  |  |  | 2017-03-02
Laars Heating Systems Co. | Laars Heating Systems Co. | RHHH2000 | Water | Natural Gas | Power | FALSE | FALSE | 1 |  |  |  |  | None | Condensing | Step Modulating | Copper | Single-Speed |  |  |  | 2000000 | 1818000 |  |  |  |  | 92.1 | [6 empty] | Federally-Regulated Commercial & Industrial Equipment | 2017-03-02 |  |  |  | 2017-03-02
Laars Heating Systems Co. | Laars | HH1670IP******** | Water | LPG | Induced Draft | FALSE | FALSE | 1 |  |  |  |  | None | Non-Condensing | Step Modulating | Copper |  |  |  |  | 1670000 | 1352700 | 417500 |  | 81 | 80 | 78.6 | [6 empty] | Federally-Regulated Commercial & Industrial Equipment | 2017-03-02 |  |  |  | 2017-03-02
Laars Heating Systems Co. | Bradford-White Corp. | BNTH210 | Water | Natural Gas | Induced Draft | FALSE | FALSE | 1 |  |  | TRUE |  | None | Condensing | Step Modulating | Other | Single-Speed |  |  |  | 210000 | 194000 | [9 empty] | 95 | 80 | Federally-Regulated Consumer Product | 2017-03-02 |  |  |  | 2017-03-02
Laars Heating Systems Co. | Laars | RHHH2400N******* | Water | Natural Gas | Power | FALSE | TRUE | 1 |  |  |  |  | None | Condensing | Step Modulating | Copper | Single-Speed |  | Standard |  | 2400000 | 2160000 | 600000 |  | 90 | 80 | 89.5 | [6 empty] | Federally-Regulated Commercial & Industrial Equipment | 2017-03-02 |  |  |  | 2017-03-02
Laars Heating Systems Co. | Laars | PH1200IN******** | Water | Natural Gas | Induced Draft | FALSE | FALSE | 1 |  |  |  |  | None | Non-Condensing | Step Modulating | Copper | Single-Speed |  | Standard |  | 1200000 | 972000 | 300000 |  | 81 | 80 | 78.6 | [6 empty] | Federally-Regulated Commercial & Industrial Equipment | 2017-03-02 |  |  |  | 2017-03-02
Laars Heating Systems Co. | Laars Heating Systems Co. | RHHH2400 | Water | Natural Gas | Power | FALSE | FALSE | 1 |  |  |  |  | None | Condensing | Step Modulating | Copper |  |  |  |  | 2400000 | 2182000 |  |  | 91 |  | 91 | [6 empty] | Federally-Regulated Commercial & Industrial Equipment | 2017-03-02 |  |  |  | 2017-03-02
Laars Heating Systems Co. | Laars | HH0400CP12***** | Water | LPG | Induced Draft | FALSE | FALSE | 1 |  |  |  |  | None | Non-Condensing | Two-Stage Modulating | Copper |  |  |  |  | 399000 | 323190 | 162500 |  | 81 | 80 | 78.6 | [6 empty] | Federally-Regulated Commercial & Industrial Equipment | 2017-03-02 |  |  |  | 2017-03-02
Laars Heating Systems Co. | Triangle Tube | KS850 | Water | Natural Gas | Power | FALSE | FALSE | 1 |  |  | FALSE |  | None | Condensing | Step Modulating | Other |  |  |  |  | 850000 | 813000 |  |  | 95.7 |  | 95.7 | [6 empty] | Federally-Regulated Commercial & Industrial Equipment | 2017-03-02 |  |  |  | 2017-03-02
Laars Heating Systems Co. | Laars Heating Systems Co. | JVS100ND* | Water | Natural Gas | Pressure | FALSE | FALSE | 1 |  |  |  |  | None | Non-Condensing | Single-Stage | Copper |  |  |  |  | 100000 | 85000 | [9 empty] | 85 | 80 | Federally-Regulated Consumer Product | 2017-03-02 |  |  |  | 2017-03-02
Laars Heating Systems Co. | Laars Heating Systems Co. | RHCH1200 | Water | Natural Gas | Power | FALSE | TRUE | 1 |  |  |  |  | None | Non-Condensing | Single-Stage | Copper |  |  |  |  | 1200000 | 1028000 |  |  |  |  | 86 | [6 empty] | Federally-Regulated Commercial & Industrial Equipment | 2017-03-02 |  |  |  | 2017-03-02
Laars Heating Systems Co. | Triangle Tube | CC105 | Water | Natural Gas | Power | FALSE | FALSE | 1 |  |  |  |  | None | Condensing | Step Modulating | Other |  |  |  |  | 106000 | 94000 | [9 empty] | 95 | 80 | Federally-Regulated Consumer Product | 2017-03-02 |  |  |  | 2017-03-02
Laars Heating Systems Co. | Laars Heating Systems Co. | MT2H0200 | Water | Natural Gas | Power | FALSE | TRUE | 1 |  |  |  | None | None | Non-Condensing | Single-Stage | Copper | Single-Speed | 0.17 | Standard |  | 200000 | 170000 | 200000 | 170000 | [7 empty] | 85.1 | 80 | Federally-Regulated Consumer Product | 2017-03-02 |  |  |  | 2017-03-02
Laars Heating Systems Co. | Laars Heating Systems Co. | MLXHW075(N,P)**** | Water | LPG | Power | FALSE | FALSE | 1 |  |  | TRUE |  | None | Condensing | Step Modulating | Other | Single-Speed |  |  |  | 75000 | 70000 | [9 empty] | 95 | 80 | Federally-Regulated Consumer Product | 2017-03-02 |  |  |  | 2017-03-02
Laars Heating Systems Co. | Laars | HH0500IN******** | Water | Natural Gas | Induced Draft | FALSE | FALSE | 1 |  |  |  |  | None | Non-Condensing | Step Modulating | Copper |  |  |  |  | 500000 | 405000 | 125000 |  | 81 | 80 | 78.6 | [6 empty] | Federally-Regulated Commercial & Industrial Equipment | 2017-03-02 |  |  |  | 2017-03-02
Laars Heating Systems Co. | Bradford-White Corp. | BLXHW100(N,P)**** | Water | LPG | Power | FALSE | FALSE | 1 |  |  |  |  | None | Condensing | Step Modulating | Other |  |  |  |  | 100000 | 93000 | [9 empty] | 95 | 80 | Federally-Regulated Consumer Product | 2017-03-02 |  |  |  | 2017-03-02
Laars Heating Systems Co. | Bradford-White Corp. | BNTH850 | Water | Natural Gas | Power | FALSE | FALSE | 1 |  |  | FALSE |  | None | Condensing | Step Modulating | Other |  |  |  |  | 850000 | 813000 |  |  | 95.7 |  | 95.7 | [6 empty] | Federally-Regulated Commercial & Industrial Equipment | 2017-03-02 |  |  |  | 2017-03-02
Laars Heating Systems Co. | Bradford-White Corp. | BLXCW175(N,P)**** | Water | Natural Gas | Power | FALSE | FALSE | 1 |  |  |  |  | None | Condensing | Step Modulating | Other | Single-Speed |  |  |  | 175000 | 166000 | [9 empty] | 95 | 80 | Federally-Regulated Consumer Product | 2017-03-02 |  |  |  | 2017-03-02
Laars Heating Systems Co. | Laars Heating Systems Co. | PNCH0750 | Water | Natural Gas | Power | FALSE | FALSE | 1 |  |  |  |  | None | Non-Condensing | Step Modulating | Copper |  |  |  |  | 750000 | 638000 |  |  |  |  | 85 | [6 empty] | Federally-Regulated Commercial & Industrial Equipment | 2017-03-02 |  |  |  | 2017-03-02
Laars Heating Systems Co. | Laars | RHCH2000P******* | Water | LPG | Power | FALSE | TRUE | 1 |  |  |  |  | None | Non-Condensing | Step Modulating | Copper |  |  |  |  | 1990000 | 1719000 | 1000000 |  | 86 | 80 | 85.5 | [6 empty] | Federally-Regulated Commercial & Industrial Equipment | 2017-03-02 |  |  |  | 2017-03-02
Laars Heating Systems Co. | Laars Heating Systems Co. | NTH150 | Water | Natural Gas | Induced Draft | FALSE | FALSE | 1 |  |  | TRUE | None | None | Condensing | Step Modulating | Other | Single-Speed | 0.17 | Standard |  | 150000 | 138000 | 30000 | 28500 | [7 empty] | 95 | 80 | Federally-Regulated Consumer Product | 2017-03-02 |  |  |  | 2017-03-02
Laars Heating Systems Co. | Triangle Tube | CC85 | Water | Natural Gas | Power | FALSE | FALSE | 1 |  |  |  |  | None | Condensing | Step Modulating | Other |  |  |  |  | 84000 | 75000 | [9 empty] | 95 | 80 | Federally-Regulated Consumer Product | 2017-03-02 |  |  |  | 2017-03-02
Laars Heating Systems Co. | Laars | MT2H1000P******* | Water | LPG | Power | FALSE | TRUE | 1 |  |  |  |  | None | Non-Condensing | Two-Stage Modulating | Copper |  |  |  |  | 999000 | 849000 |  |  | 85 | 80 | 84 | [6 empty] | Federally-Regulated Commercial & Industrial Equipment | 2017-03-02 |  |  |  | 2017-03-02
Laars Heating Systems Co. | Laars Heating Systems Co. | RHHH1600 | Water | LPG | Power | FALSE | FALSE | 1 |  |  |  |  | None | Condensing | Step Modulating | Copper | Single-Speed |  |  |  | 1600000 | 1454000 |  |  |  |  | 92.1 | [6 empty] | Federally-Regulated Commercial & Industrial Equipment | 2017-03-02 |  |  |  | 2017-03-02
Laars Heating Systems Co. | Triangle Tube | SOLO 250 | Water | LPG | Power | FALSE | FALSE | 1 |  |  |  |  | None | Condensing | Step Modulating | Other |  |  |  |  | 245000 | 223000 | [9 empty] | 96 | 80 | Federally-Regulated Consumer Product | 2017-03-02 |  |  |  | 2017-03-02
Laars Heating Systems Co. | Bradford-White Corp. | BLXHW075(N,P)**** | Water | Natural Gas | Power | FALSE | FALSE | 1 |  |  |  |  | None | Condensing | Step Modulating | Other | Single-Speed |  |  |  | 75000 | 70000 | [9 empty] | 95 | 80 | Federally-Regulated Consumer Product | 2017-03-02 |  |  |  | 2017-03-02
Laars Heating Systems Co. | Laars Heating Systems Co. | PH0175CN12CB | Water | Natural Gas | Induced Draft | FALSE | FALSE | 1 |  |  |  |  | None | Non-Condensing | Single-Stage | Copper | Single-Speed |  |  |  | 175000 | 143000 | [9 empty] | 82 | 80 | Federally-Regulated Consumer Product | 2017-03-02 |  |  |  | 2017-03-02
Laars Heating Systems Co. | Bradford-White Corp. | BWCH0500 | Water | Natural Gas | Power | FALSE | FALSE | 1 |  |  |  |  | None | Non-Condensing | Two-Stage Modulating | Copper |  |  |  |  | 500000 | 425000 |  |  |  |  | 85 | [6 empty] | Federally-Regulated Commercial & Industrial Equipment | 2017-03-02 |  |  |  | 2017-03-02
Laars Heating Systems Co. | Laars | NTH399N*** | Water | Natural Gas | Induced Draft | FALSE | FALSE | 1 |  |  |  | None | None | Condensing | Step Modulating | Other | Single-Speed |  | Standard |  | 399000 | 375000 |  |  | 95.6 | 80 | 94 | [6 empty] | Federally-Regulated Commercial & Industrial Equipment | 2017-03-02 |  |  |  | 2017-03-02
Laars Heating Systems Co. | Triangle Tube | CC85 | Water | LPG | Power | FALSE | FALSE | 1 |  |  |  |  | None | Condensing | Step Modulating | Other |  |  |  |  | 84000 | 75000 | [9 empty] | 95 | 80 | Federally-Regulated Consumer Product | 2017-03-02 |  |  |  | 2017-03-02
Laars Heating Systems Co. | Laars Heating Systems Co. | JVS160ND* | Water | Natural Gas | Pressure | FALSE | FALSE | 1 |  |  |  |  | None | Non-Condensing | Single-Stage | Copper |  |  |  |  | 160000 | 136000 | [9 empty] | 85 | 80 | Federally-Regulated Consumer Product | 2017-03-02 |  |  |  | 2017-03-02
Laars Heating Systems Co. | Triangle Tube | SOLO 60 | Water | LPG | Power | FALSE | FALSE | 1 |  |  |  |  | None | Condensing | Step Modulating | Other |  |  |  |  | 60000 | 54000 | [9 empty] | 96 | 80 | Federally-Regulated Consumer Product | 2017-03-02 |  |  |  | 2017-03-02
Laars Heating Systems Co. | Laars | HHO850EN******** | Water | Natural Gas | Induced Draft | FALSE | TRUE | 1 |  |  |  |  | None | Non-Condensing | Step Modulating | Copper |  |  |  |  | 850000 | 697000 | 212500 |  | 82 | 80 | 79.6 | [6 empty] | Federally-Regulated Commercial & Industrial Equipment | 2017-03-02 |  |  |  | 2017-03-02
Laars Heating Systems Co. | Laars | HH0325CP01***** | Water | LPG | Induced Draft | TRUE | TRUE | 1 |  |  |  |  | None | Non-Condensing | Two-Stage Modulating | Copper |  |  |  |  | 325000 | 263000 | 162500 |  | 81 | 80 | 78.6 | [6 empty] | Federally-Regulated Commercial & Industrial Equipment | 2017-03-02 |  |  |  | 2017-03-02
Laars Heating Systems Co. | Laars | PNCH0300P******* | Water | LPG | Power | FALSE | FALSE | 1 |  |  |  |  | None | Non-Condensing | Two-Stage Modulating | Copper |  |  |  |  | 300000 | 255000 | 150000 |  | 85 | 80 | 84 | [6 empty] | Federally-Regulated Commercial & Industrial Equipment | 2017-03-02 |  |  |  | 2017-03-02
Laars Heating Systems Co. | Laars | NTH1000P*** | Water | LPG | Induced Draft | FALSE | TRUE | 1 |  |  |  | None | None | Condensing | Step Modulating | Other |  |  |  |  | 1000000 | 942000 |  |  | 94.2 | 80 | 94.2 | [6 empty] | Federally-Regulated Commercial & Industrial Equipment | 2017-03-02 |  |  |  | 2017-03-02
Laars Heating Systems Co. | Bradford-White Corp. | BMT2H0750 | Water | Natural Gas | Power | FALSE | FALSE | 1 |  |  | FALSE |  | None | Non-Condensing | Two-Stage Modulating | Copper |  |  |  |  | 750000 | 638000 |  |  | 85 |  | 85 | [6 empty] | Federally-Regulated Commercial & Industrial Equipment | 2017-03-02 |  |  |  | 2017-03-02
Laars Heating Systems Co. | Bradford-White Corp. | BWCH1000 | Water | Natural Gas | Power | FALSE | FALSE | 1 |  |  |  |  | None | Non-Condensing | Step Modulating | Copper |  |  |  |  | 999000 | 849000 |  |  |  |  | 85 | [6 empty] | Federally-Regulated Commercial & Industrial Equipment | 2017-03-02 |  |  |  | 2017-03-02
Laars Heating Systems Co. | National Combustion Co. | F85H1000 | Water | Natural Gas | Power | FALSE | FALSE | 1 |  |  |  |  | None | Non-Condensing | Two-Stage Modulating | Copper |  |  |  |  | 999000 | 849000 |  |  | 85 |  | 85 | [6 empty] | Federally-Regulated Commercial & Industrial Equipment | 2017-03-02 |  |  |  | 2017-03-02
Laars Heating Systems Co. | Bradford-White Corp. | BWCH1000 | Water | LPG | Power | FALSE | FALSE | 1 |  |  |  |  | None | Non-Condensing | Step Modulating | Copper |  |  |  |  | 999000 | 849000 |  |  |  |  | 85 | [6 empty] | Federally-Regulated Commercial & Industrial Equipment | 2017-03-02 |  |  |  | 2017-03-02
Laars Heating Systems Co. | Laars Heating Systems Co. | EBP0110 | Water | Natural Gas | Power | FALSE | FALSE | 1 |  |  |  |  | None | Non-Condensing | Step Modulating | Copper |  |  |  |  | 107000 | 92000 | [9 empty] | 85.5 | 80 | Federally-Regulated Consumer Product | 2017-03-02 |  |  |  | 2017-03-02
Laars Heating Systems Co. | Bradford-White Corp. | BRHHH1200 | Water | Natural Gas | Power | FALSE | FALSE | 1 |  |  |  |  | None | Condensing | Step Modulating | Copper |  |  |  |  | 1200000 | 1090000 |  |  | 92.1 |  | 92.1 | [6 empty] | Federally-Regulated Commercial & Industrial Equipment | 2017-03-02 |  |  |  | 2017-03-02
Laars Heating Systems Co. | Bradford-White Corp. | BNTH210 | Water | LPG | Induced Draft | FALSE | FALSE | 1 |  |  | TRUE |  | None | Condensing | Step Modulating | Other | Single-Speed |  |  |  | 210000 | 194000 | [9 empty] | 95 | 80 | Federally-Regulated Consumer Product | 2017-03-02 |  |  |  | 2017-03-02
Laars Heating Systems Co. | Laars | MT2H2000P******* | Water | LPG | Power | FALSE | TRUE | 1 |  |  |  |  | None | Non-Condensing | Two-Stage Modulating | Copper |  |  |  |  | 1999000 | 1699000 |  |  | 85 | 80 | 84 | [6 empty] | Federally-Regulated Commercial & Industrial Equipment | 2017-03-02 |  |  |  | 2017-03-02
Laars Heating Systems Co. | Laars Heating Systems Co. | NTH750 | Water | Natural Gas | Power | FALSE | FALSE | 1 |  |  |  |  | None | Condensing | Step Modulating | Other |  |  |  |  | 750000 | 724000 |  |  | 96.6 |  | 96.6 | [6 empty] | Federally-Regulated Commercial & Industrial Equipment | 2017-03-02 |  |  |  | 2017-03-02
Laars Heating Systems Co. | Laars | HH4050IP******** | Water | LPG | Induced Draft | FALSE | FALSE | 1 |  |  |  |  | None | Non-Condensing | Step Modulating | Copper |  |  |  |  | 4050000 | 3321000 | 1215000 |  | 81 | 80 | [7 empty] | Federally-Regulated Commercial & Industrial Equipment | 2017-03-02 |  |  |  | 2017-03-02
Laars Heating Systems Co. | Laars Heating Systems Co. | NTH210 | Water | LPG | Induced Draft | FALSE | FALSE | 1 |  |  | TRUE | None | None | Condensing | Step Modulating | Other | Single-Speed | 0.17 | Standard |  | 210000 | 194000 | 42000 | 40000 | [7 empty] | 95 | 80 | Federally-Regulated Consumer Product | 2017-03-02 |  |  |  | 2017-03-02
Laars Heating Systems Co. | Laars | PH1010EP******** | Water | LPG | Induced Draft | FALSE | TRUE | 1 |  |  |  |  | None | Non-Condensing | Step Modulating | Copper | Single-Speed |  | Standard |  | 1010000 | 829000 | 252500 |  | 82 | 80 | 79.6 | [6 empty] | Federally-Regulated Commercial & Industrial Equipment | 2017-03-02 |  |  |  | 2017-03-02
Laars Heating Systems Co. | Bradford-White Corp. | BLXHW050(N,P)**** | Water | LPG | Power | FALSE | FALSE | 1 |  |  |  |  | None | Condensing | Step Modulating | Other |  |  |  |  | 50000 | 46000 | [9 empty] | 95 | 80 | Federally-Regulated Consumer Product | 2017-03-02 |  |  |  | 2017-03-02
Laars Heating Systems Co. | Laars | HH0850IP******** | Water | LPG | Induced Draft | FALSE | FALSE | 1 |  |  |  |  | None | Non-Condensing | Step Modulating | Copper |  |  |  |  | 850000 | 688500 | 212500 |  | 81 | 80 | 78.6 | [6 empty] | Federally-Regulated Commercial & Industrial Equipment | 2017-03-02 |  |  |  | 2017-03-02
Laars Heating Systems Co. | Laars | HHO600EN******** | Water | Natural Gas | Induced Draft | FALSE | TRUE | 1 |  |  |  |  | None | Non-Condensing | Step Modulating | Copper |  |  |  |  | 600000 | 492000 | 150000 |  | 82 | 80 | 79.6 | [6 empty] | Federally-Regulated Commercial & Industrial Equipment | 2017-03-02 |  |  |  | 2017-03-02
Laars Heating Systems Co. | Laars | PH1670IN******** | Water | Natural Gas | Induced Draft | FALSE | FALSE | 1 |  |  |  |  | None | Non-Condensing | Step Modulating | Copper | Single-Speed |  | Standard |  | 1670000 | 1352700 | 417500 |  | 81 | 80 | 78.6 | [6 empty] | Federally-Regulated Commercial & Industrial Equipment | 2017-03-02 |  |  |  | 2017-03-02
Laars Heating Systems Co. | Bradford-White Corp. | BNTH285 | Water | LPG | Induced Draft | FALSE | FALSE | 1 |  |  | TRUE |  | None | Condensing | Step Modulating | Other | Single-Speed |  |  |  | 285000 | 264000 | [9 empty] | 95 | 80 | Federally-Regulated Consumer Product | 2017-03-02 |  |  |  | 2017-03-02
Laars Heating Systems Co. | Laars | PHO715EN******** | Water | Natural Gas | Induced Draft | FALSE | TRUE | 1 |  |  |  |  | None | Non-Condensing | Step Modulating | Copper | Single-Speed |  | Standard |  | 715000 | 587000 | 178750 |  | 82 | 80 | 79.6 | [6 empty] | Federally-Regulated Commercial & Industrial Equipment | 2017-03-02 |  |  |  | 2017-03-02
Laars Heating Systems Co. | Bradford-White Corp. | BWCH2000 | Water | LPG | Power | FALSE | FALSE | 1 |  |  |  |  | None | Non-Condensing | Step Modulating | Copper |  |  |  |  | 1999000 | 1701000 |  |  |  |  | 85.2 | [6 empty] | Federally-Regulated Commercial & Industrial Equipment | 2017-03-02 |  |  |  | 2017-03-02
Laars Heating Systems Co. | Laars Heating Systems Co. | RHCH1600 | Water | LPG | Power | FALSE | TRUE | 1 |  |  |  |  | None | Non-Condensing | Single-Stage | Copper |  |  |  |  | 1600000 | 1376000 |  |  |  |  | 86.3 | [6 empty] | Federally-Regulated Commercial & Industrial Equipment | 2017-03-02 |  |  |  | 2017-03-02
Laars Heating Systems Co. | Laars | HH1825EN******** | Water | Natural Gas | Induced Draft | FALSE | TRUE | 1 |  |  |  |  | None | Non-Condensing | Step Modulating | Copper |  |  |  |  | 1825000 | 1497000 | 456250 |  | 82 | 80 | 79.6 | [6 empty] | Federally-Regulated Commercial & Industrial Equipment | 2017-03-02 |  |  |  | 2017-03-02
Laars Heating Systems Co. | Laars Heating Systems Co. | MLXHW050(N,P)**** | Water | Natural Gas | Power | FALSE | FALSE | 1 |  |  |  |  | None | Condensing | Step Modulating | Other |  |  |  |  | 50000 | 46000 | [9 empty] | 95 | 80 | Federally-Regulated Consumer Product | 2017-03-02 |  |  |  | 2017-03-02
Laars Heating Systems Co. | Bradford-White Corp. | BMT2H0300 | Water | Natural Gas | Injection Type | FALSE | FALSE | 1 |  |  |  |  | None | Non-Condensing | Single-Stage | Copper | Single-Speed |  |  |  | 299000 | 255000 | [9 empty] | 85.1 | 80 | Federally-Regulated Consumer Product | 2017-03-02 |  |  |  | 2017-03-02
Laars Heating Systems Co. | Laars Heating Systems Co. | MT2H1000 | Water | LPG | Power | FALSE | FALSE | 1 |  |  |  |  | None | Non-Condensing | Two-Stage Modulating | Copper |  |  |  |  | 999000 | 849000 |  |  |  |  | 85 | [6 empty] | Federally-Regulated Commercial & Industrial Equipment | 2017-03-02 |  |  |  | 2017-03-02
Laars Heating Systems Co. | Laars Heating Systems Co. | MLXHW125(N,P)**** | Water | Natural Gas | Power | FALSE | FALSE | 1 |  |  | TRUE |  | None | Condensing | Step Modulating | Other | Single-Speed |  |  |  | 125000 | 116000 | [9 empty] | 95 | 80 | Federally-Regulated Consumer Product | 2017-03-02 |  |  |  | 2017-03-02
Laars Heating Systems Co. | Laars | HH2200EP******** | Water | LPG | Induced Draft | FALSE | TRUE | 1 |  |  |  |  | None | Non-Condensing | Step Modulating | Copper |  |  |  |  | 2205000 | 1787000 | 661500 |  | 81 | 80 | 78 | [6 empty] | Federally-Regulated Commercial & Industrial Equipment | 2017-03-02 |  |  |  | 2017-03-02
Laars Heating Systems Co. | Bradford-White Corp. | BWCH1500 | Water | LPG | Power | FALSE | FALSE | 1 |  |  |  |  | None | Non-Condensing | Step Modulating | Copper |  |  |  |  | 1500000 | 1266000 |  |  |  |  | 85.2 | [6 empty] | Federally-Regulated Commercial & Industrial Equipment | 2017-03-02 |  |  |  | 2017-03-02
Laars Heating Systems Co. | Laars Heating Systems Co. | PH0175CP12KB | Water | LPG | Induced Draft | FALSE | FALSE | 1 |  |  |  |  | None | Non-Condensing | Two-Stage Modulating | Copper | Single-Speed |  |  |  | 175000 | 145000 | [9 empty] | 82 | 80 | Federally-Regulated Consumer Product | 2017-03-02 |  |  |  | 2017-03-02
Laars Heating Systems Co. | Laars | RHCH1600N******* | Water | Natural Gas | Power | FALSE | TRUE | 1 |  |  |  |  | None | Non-Condensing | Step Modulating | Copper |  |  |  |  | 1600000 | 1376000 | 800000 |  | 86 | 80 | 85.5 | [6 empty] | Federally-Regulated Commercial & Industrial Equipment | 2017-03-02 |  |  |  | 2017-03-02
Laars Heating Systems Co. | Laars | PH1670EP******** | Water | LPG | Induced Draft | FALSE | TRUE | 1 |  |  |  |  | None | Non-Condensing | Step Modulating | Copper | Single-Speed |  | Standard |  | 1670000 | 1370000 | 417500 |  | 82 | 80 | 79.6 | [6 empty] | Federally-Regulated Commercial & Industrial Equipment | 2017-03-02 |  |  |  | 2017-03-02
Laars Heating Systems Co. | Laars Heating Systems Co. | MT2H0400 | Water | LPG | Power | FALSE | FALSE | 1 |  |  |  |  | None | Non-Condensing | Two-Stage Modulating | Copper |  |  |  |  | 399000 | 340000 |  |  |  |  | 85.3 | [6 empty] | Federally-Regulated Commercial & Industrial Equipment | 2017-03-02 |  |  |  | 2017-03-02
Laars Heating Systems Co. | Laars | PH1825IP******** | Water | LPG | Induced Draft | FALSE | FALSE | 1 |  |  |  |  | None | Non-Condensing | Step Modulating | Copper | Single-Speed |  | Standard |  | 1825000 | 1478250 | 456250 |  | 81 | 80 | 78.6 | [6 empty] | Federally-Regulated Commercial & Industrial Equipment | 2017-03-02 |  |  |  | 2017-03-02
Laars Heating Systems Co. | Laars Heating Systems Co. | PH0175CN12KB | Water | Natural Gas | Induced Draft | FALSE | FALSE | 1 |  |  |  |  | None | Non-Condensing | Two-Stage Modulating | Copper | Single-Speed |  |  |  | 175000 | 142000 | [9 empty] | 82 | 80 | Federally-Regulated Consumer Product | 2017-03-02 |  |  |  | 2017-03-02
Laars Heating Systems Co. | Bradford-White Corp. | BNTH750 | Water | Natural Gas | Power | FALSE | FALSE | 1 |  |  | FALSE |  | None | Condensing | Step Modulating | Other |  |  |  |  | 750000 | 724000 |  |  | 96.6 |  | 96.6 | [6 empty] | Federally-Regulated Commercial & Industrial Equipment | 2017-03-02 |  |  |  | 2017-03-02
Laars Heating Systems Co. | Laars | PH1430IP******** | Water | LPG | Induced Draft | FALSE | FALSE | 1 |  |  |  |  | None | Non-Condensing | Step Modulating | Copper | Single-Speed |  | Standard |  | 1430000 | 1158300 | 357500 |  | 81 | 80 | 78.6 | [6 empty] | Federally-Regulated Commercial & Industrial Equipment | 2017-03-02 |  |  |  | 2017-03-02
Laars Heating Systems Co. | Laars | HH3600EP******** | Water | LPG | Induced Draft | FALSE | TRUE | 1 |  |  |  |  | None | Non-Condensing | Step Modulating | Copper |  |  |  |  | 3645000 | 2953000 | 1093500 |  | 81 | 80 | [7 empty] | Federally-Regulated Commercial & Industrial Equipment | 2017-03-02 |  |  |  | 2017-03-02
Laars Heating Systems Co. | Triangle Tube | KS600 | Water | Natural Gas | Power | FALSE | FALSE | 1 |  |  | FALSE |  | None | Condensing | Step Modulating | Other |  |  |  |  | 600000 | 572000 |  |  | 96 |  | 95.3 | [6 empty] | Federally-Regulated Commercial & Industrial Equipment | 2017-03-02 |  |  |  | 2017-03-02
Laars Heating Systems Co. | Laars | PH0400CP01***** | Water | LPG | Induced Draft | TRUE | TRUE | 1 |  |  |  |  | None | Non-Condensing | Two-Stage Modulating | Copper | Single-Speed |  | Standard |  | 399000 | 323190 | 162500 |  | 81 | 80 | 78.6 | [6 empty] | Federally-Regulated Commercial & Industrial Equipment | 2017-03-02 |  |  |  | 2017-03-02
Laars Heating Systems Co. | Laars | HH1010IN******** | Water | Natural Gas | Induced Draft | FALSE | FALSE | 1 |  |  |  |  | None | Non-Condensing | Step Modulating | Copper |  |  |  |  | 1010000 | 818100 | 252500 |  | 81 | 80 | 78.6 | [6 empty] | Federally-Regulated Commercial & Industrial Equipment | 2017-03-02 |  |  |  | 2017-03-02
Laars Heating Systems Co. | Laars Heating Systems Co. | PNCH2000 | Water | Natural Gas | Power | FALSE | FALSE | 1 |  |  |  |  | None | Non-Condensing | Step Modulating | Copper |  |  |  |  | 1999000 | 1701000 |  |  |  |  | 85.2 | [6 empty] | Federally-Regulated Commercial & Industrial Equipment | 2017-03-02 |  |  |  | 2017-03-02
Laars Heating Systems Co. | Laars | MGH3000****** | Water | Natural Gas | Power | FALSE | TRUE | 3 |  |  | FALSE | None | None | Condensing | Step Modulating | Other |  |  |  |  | 3000000 | 2814000 |  |  | 93.8 |  | 95 | [6 empty] | Federally-Regulated Commercial & Industrial Equipment | 2017-03-02 |  |  |  | 2017-03-02
Laars Heating Systems Co. | Laars | HH3050IP******** | Water | LPG | Induced Draft | FALSE | FALSE | 1 |  |  |  |  | None | Non-Condensing | Step Modulating | Copper |  |  |  |  | 3050000 | 2501000 | 915000 |  | 82 | 80 | [7 empty] | Federally-Regulated Commercial & Industrial Equipment | 2017-03-02 |  |  |  | 2017-03-02
Laars Heating Systems Co. | Laars Heating Systems Co. | PNCH0200***C | Water | Natural Gas | Power | FALSE | FALSE | 1 |  |  |  | None | None | Non-Condensing | Single-Stage | Copper | Single-Speed | 0.17 | Standard |  | 199900 | 172000 | 199000 | [8 empty] | 85.5 | 80 | Federally-Regulated Consumer Product | 2017-03-02 |  |  |  | 2017-03-02
Laars Heating Systems Co. | Laars | PH1825EN******** | Water | Natural Gas | Induced Draft | FALSE | TRUE | 1 |  |  |  |  | None | Non-Condensing | Step Modulating | Copper | Single-Speed |  | Standard |  | 1825000 | 1497000 | 456250 |  | 82 | 80 | 79.6 | [6 empty] | Federally-Regulated Commercial & Industrial Equipment | 2017-03-02 |  |  |  | 2017-03-02
Laars Heating Systems Co. | Laars | PNCH1250P******* | Water | LPG | Power | FALSE | TRUE | 1 |  |  |  |  | None | Non-Condensing | Step Modulating | Copper |  |  |  |  | 1250000 | 1062500 | 500000 |  | 85 | 80 | 84 | [6 empty] | Federally-Regulated Commercial & Industrial Equipment | 2017-03-02 |  |  |  | 2017-03-02
Laars Heating Systems Co. | Laars Heating Systems Co. | MT2H0500 | Water | LPG | Power | FALSE | FALSE | 1 |  |  |  |  | None | Non-Condensing | Two-Stage Modulating | Copper |  |  |  |  | 500000 | 425000 |  |  |  |  | 85 | [6 empty] | Federally-Regulated Commercial & Industrial Equipment | 2017-03-02 |  |  |  | 2017-03-02
Laars Heating Systems Co. | Bradford-White Corp. | BMT2H0200 | Water | Natural Gas | Injection Type | FALSE | FALSE | 1 |  |  |  |  | None | Non-Condensing | Single-Stage | Copper | Single-Speed |  |  |  | 200000 | 170000 | [9 empty] | 85.1 | 80 | Federally-Regulated Consumer Product | 2017-03-02 |  |  |  | 2017-03-02
Laars Heating Systems Co. | Laars Heating Systems Co. | DMAX 120 | Water | Oil | Power | FALSE | FALSE | 1 |  |  |  | None | None | Non-Condensing | Single-Stage | Other |  |  |  |  | 175000 | 144000 | [9 empty] | 86 | 80 | Federally-Regulated Consumer Product | 2017-03-02 |  |  |  | 2017-03-02
Laars Heating Systems Co. | Triangle Tube | EXCELLENCE 110P | Water | LPG | Power | FALSE | FALSE | 1 |  |  |  |  | None | Condensing | Step Modulating | Other | Multiple-Speed |  |  |  | 97000 | 87000 | [9 empty] | 96 | 80 | Federally-Regulated Consumer Product | 2017-03-02 |  |  |  | 2017-03-02
Laars Heating Systems Co. | Triangle Tube | KS150 | Water | Natural Gas | Induced Draft | FALSE | FALSE | 1 |  |  | TRUE |  | None | Condensing | Step Modulating | Other | Single-Speed |  |  |  | 150000 | 138000 | [9 empty] | 95 | 80 | Federally-Regulated Consumer Product | 2017-03-02 |  |  |  | 2017-03-02
Laars Heating Systems Co. | Laars | NTH399P*** | Water | LPG | Induced Draft | FALSE | FALSE | 1 |  |  |  | None | None | Condensing | Step Modulating | Other | Single-Speed |  | Standard |  | 399000 | 375000 |  |  | 95.6 | 80 | 94 | [6 empty] | Federally-Regulated Commercial & Industrial Equipment | 2017-03-02 |  |  |  | 2017-03-02
Laars Heating Systems Co. | Laars | HH4500EP******** | Water | LPG | Induced Draft | FALSE | TRUE | 1 |  |  |  |  | None | Non-Condensing | Step Modulating | Copper |  |  |  |  | 4500000 | 3645000 | 1350000 |  | 81 | 80 | [7 empty] | Federally-Regulated Commercial & Industrial Equipment | 2017-03-02 |  |  |  | 2017-03-02
Laars Heating Systems Co. | Triangle Tube | SOLO 110P | Water | LPG | Power | FALSE | FALSE | 1 |  |  |  |  | None | Condensing | Step Modulating | Other | Multiple-Speed |  |  |  | 97000 | 87000 | [9 empty] | 96 | 80 | Federally-Regulated Consumer Product | 2017-03-02 |  |  |  | 2017-03-02
Laars Heating Systems Co. | Laars | RHCH2000N******* | Water | Natural Gas | Power | FALSE | TRUE | 1 |  |  |  |  | None | Non-Condensing | Step Modulating | Copper |  |  |  |  | 1999000 | 1719000 | 1000000 |  | 86 | 80 | 85.5 | [6 empty] | Federally-Regulated Commercial & Industrial Equipment | 2017-03-02 |  |  |  | 2017-03-02
Laars Heating Systems Co. | Bradford-White Corp. | BMT2H0200 | Water | LPG | Injection Type | FALSE | TRUE | 1 |  |  |  |  | None | Non-Condensing | Single-Stage | Copper | Single-Speed |  |  |  | 200000 | 170000 | [9 empty] | 85.1 | 80 | Federally-Regulated Consumer Product | 2017-03-02 |  |  |  | 2017-03-02
Laars Heating Systems Co. | Laars Heating Systems Co. | MLXHW050(N,P)**** | Water | LPG | Power | FALSE | FALSE | 1 |  |  |  |  | None | Condensing | Step Modulating | Other |  |  |  |  | 50000 | 46000 | [9 empty] | 95 | 80 | Federally-Regulated Consumer Product | 2017-03-02 |  |  |  | 2017-03-02
Laars Heating Systems Co. | Laars Heating Systems Co. | JVS125PD* | Water | LPG | Pressure | FALSE | FALSE | 1 |  |  |  |  | None | Non-Condensing | Single-Stage | Copper |  |  |  |  | 125000 | 106000 | [9 empty] | 85 | 80 | Federally-Regulated Consumer Product | 2017-03-02 |  |  |  | 2017-03-02
Laars Heating Systems Co. | Laars | PHO850EP******** | Water | LPG | Induced Draft | FALSE | TRUE | 1 |  |  |  |  | None | Non-Condensing | Step Modulating | Copper | Single-Speed |  | Standard |  | 850000 | 697000 | 212500 |  | 82 | 80 | 79.6 | [6 empty] | Federally-Regulated Commercial & Industrial Equipment | 2017-03-02 |  |  |  | 2017-03-02
Laars Heating Systems Co. | Laars | MT2H2000N******* | Water | Natural Gas | Power | FALSE | TRUE | 1 |  |  |  |  | None | Non-Condensing | Two-Stage Modulating | Copper |  |  |  |  | 1999000 | 1699000 |  |  | 85 | 80 | 84 | [6 empty] | Federally-Regulated Commercial & Industrial Equipment | 2017-03-02 |  |  |  | 2017-03-02
Laars Heating Systems Co. | Bradford-White Corp. | BMT2H1500 | Water | Natural Gas | Power | FALSE | FALSE | 1 |  |  |  |  | None | Non-Condensing | Two-Stage Modulating | Copper |  |  |  |  | 1500000 | 1277000 |  |  | 85.2 |  | 85.2 | [6 empty] | Federally-Regulated Commercial & Industrial Equipment | 2017-03-02 |  |  |  | 2017-03-02
Laars Heating Systems Co. | Laars Heating Systems Co. | NTH850 | Water | Natural Gas | Power | FALSE | FALSE | 1 |  |  |  |  | None | Condensing | Step Modulating | Other |  |  |  |  | 850000 | 813000 |  |  |  |  | 95.7 | [6 empty] | Federally-Regulated Commercial & Industrial Equipment | 2017-03-02 |  |  |  | 2017-03-02
Laars Heating Systems Co. | Laars Heating Systems Co. | RHHH1200 | Water | Natural Gas | Power | FALSE | FALSE | 1 |  |  |  |  | None | Condensing | Step Modulating | Copper | Single-Speed |  |  |  | 1200000 | 1090000 |  |  |  |  | 92.1 | [6 empty] | Federally-Regulated Commercial & Industrial Equipment | 2017-03-02 |  |  |  | 2017-03-02
Laars Heating Systems Co. | Laars | RHHH1200P******* | Water | LPG | Power | FALSE | TRUE | 1 |  |  |  |  | None | Condensing | Step Modulating | Copper | Single-Speed |  | Standard |  | 1200000 | 1080000 | 300000 |  | 90 | 80 | 89.5 | [6 empty] | Federally-Regulated Commercial & Industrial Equipment | 2017-03-02 |  |  |  | 2017-03-02
Laars Heating Systems Co. | Laars | RHHH2000N******* | Water | Natural Gas | Power | FALSE | TRUE | 1 |  |  |  |  | None | Condensing | Step Modulating | Copper | Single-Speed |  | Standard |  | 1990000 | 1799000 | 500000 |  | 90 | 80 | 89.5 | [6 empty] | Federally-Regulated Commercial & Industrial Equipment | 2017-03-02 |  |  |  | 2017-03-02
Laars Heating Systems Co. | Laars | HH0325CN01***** | Water | Natural Gas | Induced Draft | TRUE | TRUE | 1 |  |  |  |  | None | Non-Condensing | Two-Stage Modulating | Copper |  |  |  |  | 325000 | 263000 | 162500 |  | 81 | 80 | 78.6 | [6 empty] | Federally-Regulated Commercial & Industrial Equipment | 2017-03-02 |  |  |  | 2017-03-02
Laars Heating Systems Co. | Laars Heating Systems Co. | NTH1000 | Water | LPG | Induced Draft | FALSE | TRUE | 1 |  |  |  |  | None | Condensing | Step Modulating | Other |  |  |  |  | 999900 | 942000 |  |  |  |  | 94.2 | [6 empty] | Federally-Regulated Commercial & Industrial Equipment | 2017-03-02 |  |  |  | 2017-03-02
Laars Heating Systems Co. | Laars Heating Systems Co. | NTH1700 | Water | LPG | Power | FALSE | FALSE | 1 |  |  |  |  | None | Condensing | Step Modulating | Other |  |  |  |  | 1700000 | 1666000 |  |  |  |  | 98 | [6 empty] | Federally-Regulated Commercial & Industrial Equipment | 2017-03-02 |  |  |  | 2017-03-02
Laars Heating Systems Co. | Laars | MGH2000****** | Water | LPG | Power | FALSE | TRUE | 3 |  |  | FALSE | None | None | Condensing | Step Modulating | Other |  |  |  |  | 1999900 | 1895000 |  |  | 93.6 |  | 93.6 | [6 empty] | Federally-Regulated Commercial & Industrial Equipment | 2017-03-02 |  |  |  | 2017-03-02
Laars Heating Systems Co. | Laars Heating Systems Co. | RHCH2000 | Water | LPG | Power | FALSE | TRUE | 1 |  |  |  |  | None | Non-Condensing | Single-Stage | Copper |  |  |  |  | 2000000 | 1714000 |  |  |  |  | 86.7 | [6 empty] | Federally-Regulated Commercial & Industrial Equipment | 2017-03-02 |  |  |  | 2017-03-02
Laars Heating Systems Co. | Laars Heating Systems Co. | NTH500 | Water | LPG | Power | FALSE | FALSE | 1 |  |  |  |  | None | Condensing | Step Modulating | Other |  |  |  |  | 500000 | 475000 |  |  |  |  | 95 | [6 empty] | Federally-Regulated Commercial & Industrial Equipment | 2017-03-02 |  |  |  | 2017-03-02
Laars Heating Systems Co. | Laars | MGH2000****** | Water | Natural Gas | Power | FALSE | FALSE | 3 |  |  | FALSE | None | None | Condensing | Step Modulating | Other |  |  |  |  | 1999900 | 1895000 |  |  | 93.6 |  | 93.6 | [6 empty] | Federally-Regulated Commercial & Industrial Equipment | 2017-03-02 |  |  |  | 2017-03-02
Laars Heating Systems Co. | Laars Heating Systems Co. | PNCH1750 | Water | Natural Gas | Power | FALSE | FALSE | 1 |  |  |  |  | None | Non-Condensing | Step Modulating | Copper |  |  |  |  | 1750000 | 1489000 |  |  |  |  | 85.2 | [6 empty] | Federally-Regulated Commercial & Industrial Equipment | 2017-03-02 |  |  |  | 2017-03-02
Laars Heating Systems Co. | Laars Heating Systems Co. | RHHH1600 | Water | Natural Gas | Power | FALSE | FALSE | 1 |  |  |  |  | None | Condensing | Step Modulating | Copper | Single-Speed |  |  |  | 1600000 | 1454000 |  |  |  |  | 92.1 | [6 empty] | Federally-Regulated Commercial & Industrial Equipment | 2017-03-02 |  |  |  | 2017-03-02
Laars Heating Systems Co. | Laars | HH0850IN******** | Water | Natural Gas | Induced Draft | FALSE | FALSE | 1 |  |  |  |  | None | Non-Condensing | Step Modulating | Copper |  |  |  |  | 850000 | 688500 | 212500 |  | 81 | 80 | 78.6 | [6 empty] | Federally-Regulated Commercial & Industrial Equipment | 2017-03-02 |  |  |  | 2017-03-02
Laars Heating Systems Co. | Laars | MT2H1250P******* | Water | LPG | Power | FALSE | TRUE | 1 |  |  |  |  | None | Non-Condensing | Two-Stage Modulating | Copper |  |  |  |  | 1250000 | 1062500 |  |  | 85 | 80 | 84 | [6 empty] | Federally-Regulated Commercial & Industrial Equipment | 2017-03-02 |  |  |  | 2017-03-02
Laars Heating Systems Co. | National Combustion Co. | F85H0500 | Water | Natural Gas | Power | FALSE | FALSE | 1 |  |  |  |  | None | Non-Condensing | Two-Stage Modulating | Copper |  |  |  |  | 500000 | 425000 |  |  | 85 |  | 85 | [6 empty] | Federally-Regulated Commercial & Industrial Equipment | 2017-03-02 |  |  |  | 2017-03-02
Laars Heating Systems Co. | Laars | MT2H0500P******* | Water | LPG | Power | FALSE | TRUE | 1 |  |  |  |  | None | Non-Condensing | Two-Stage Modulating | Copper |  |  |  |  | 500000 | 425000 |  |  | 85 | 80 | 84 | [6 empty] | Federally-Regulated Commercial & Industrial Equipment | 2017-03-02 |  |  |  | 2017-03-02
Laars Heating Systems Co. | Laars | HHO500EP******** | Water | LPG | Induced Draft | FALSE | TRUE | 1 |  |  |  |  | None | Non-Condensing | Step Modulating | Copper |  |  |  |  | 500000 | 410000 | 125000 |  | 82 | 80 | 79.6 | [6 empty] | Federally-Regulated Commercial & Industrial Equipment | 2017-03-02 |  |  |  | 2017-03-02
Laars Heating Systems Co. | Laars | MGH2000****** | Water | LPG | Power | FALSE | TRUE | 1 |  |  | FALSE | None | None | Condensing | Step Modulating | Other |  |  |  |  | 1999900 | 1895000 |  |  | 93.6 |  | 93.6 | [6 empty] | Federally-Regulated Commercial & Industrial Equipment | 2017-03-02 |  |  |  | 2017-03-02
Laars Heating Systems Co. | Bradford-White Corp. | BNTH1700 | Water | Natural Gas | Power | FALSE | FALSE | 1 |  |  |  |  | None | Condensing | Step Modulating | Other |  |  |  |  | 1700000 | 1666000 |  |  | 94.7 |  | 94.7 | [6 empty] | Federally-Regulated Commercial & Industrial Equipment | 2017-03-02 |  |  |  | 2017-03-02
Laars Heating Systems Co. | Laars | PH0325CN01***** | Water | Natural Gas | Induced Draft | TRUE | TRUE | 1 |  |  |  |  | None | Non-Condensing | Two-Stage Modulating | Copper | Single-Speed |  | Standard |  | 325000 | 263000 | 162500 |  | 81 | 80 | 78.6 | [6 empty] | Federally-Regulated Commercial & Industrial Equipment | 2017-03-02 |  |  |  | 2017-03-02
Laars Heating Systems Co. | Bradford-White Corp. | BNTH080 | Water | LPG | Induced Draft | FALSE | FALSE | 1 |  |  | TRUE |  | None | Condensing | Step Modulating | Other | Single-Speed |  |  |  | 80000 | 74000 | [9 empty] | 95 | 80 | Federally-Regulated Consumer Product | 2017-03-02 |  |  |  | 2017-03-02
Hydrotherm | Hydrotherm | VS-135BS-PV | Steam | LPG | No Match | FALSE | FALSE | 1 |  |  |  | No Match | No Match | No Match | No Match | Cast Iron | No Match |  | No Match |  | 135000 | [10 empty] | 82 | 75 | Federally-Regulated Consumer Product | 2017-03-02 |  |  |  | 2017-03-02
Hydrotherm | Hydrotherm | VS-85BS-INT | Steam | LPG | Injection Type | FALSE | FALSE | 1 |  |  |  |  | None | Non-Condensing | Single-Stage | Cast Iron |  |  |  |  | 85000 | 70000 | [9 empty] | 82.3 | 75 | Federally-Regulated Consumer Product | 2017-03-02 |  |  |  | 2017-03-02
Hydrotherm | Hydrotherm | VS-165BS-INT | Steam | Natural Gas | Injection Type | FALSE | FALSE | 1 |  |  |  |  | None | Non-Condensing | Single-Stage | Cast Iron |  |  |  |  | 165000 | 134000 | [9 empty] | 81.2 | 75 | Federally-Regulated Consumer Product | 2017-03-02 |  |  |  | 2017-03-02
Hydrotherm | Hydrotherm | VS-165BS-INT | Steam | LPG | Injection Type | FALSE | FALSE | 1 |  |  |  |  | None | Non-Condensing | Single-Stage | Cast Iron |  |  |  |  | 165000 | 135000 | [9 empty] | 82 | 75 | Federally-Regulated Consumer Product | 2017-03-02 |  |  |  | 2017-03-02
Hydrotherm | Hydrotherm | VGA-250BS-PV | Steam | LPG | No Match | FALSE | FALSE | 1 |  |  |  | No Match | No Match | No Match | No Match | Cast Iron | No Match |  | No Match |  | 250000 | [10 empty] | 82.3 | 75 | Federally-Regulated Consumer Product | 2017-03-02 |  |  |  | 2017-03-02
Hydrotherm | Hydrotherm | VS-110BS-INT | Steam | Natural Gas | Injection Type | FALSE | FALSE | 1 |  |  |  |  | None | Non-Condensing | Single-Stage | Cast Iron |  |  |  |  | 110000 | 89000 | [9 empty] | 81.3 | 75 | Federally-Regulated Consumer Product | 2017-03-02 |  |  |  | 2017-03-02
Hydrotherm | Hydrotherm | HS-60-PV | Water | Natural Gas | No Match | FALSE | FALSE | 1 |  |  |  | No Match | No Match | No Match | No Match | Cast Iron | No Match |  | No Match |  | 60000 | [10 empty] | 82.8 | 80 | Federally-Regulated Consumer Product | 2017-03-02 |  |  |  | 2017-03-02
Hydrotherm | Hydrotherm | VGA-175BS-PV | Steam | LPG | No Match | FALSE | FALSE | 1 |  |  |  | No Match | No Match | No Match | No Match | Cast Iron | No Match |  | No Match |  | 175000 | [10 empty] | 81.5 | 75 | Federally-Regulated Consumer Product | 2017-03-02 |  |  |  | 2017-03-02
Hydrotherm | Hydrotherm | KN-30 | Water | LPG | Power | FALSE | FALSE | 1 |  |  |  |  | None | Condensing | Step Modulating | Cast Iron |  |  |  |  | 3000000 | 2781000 |  |  | 85.8 | 80 | 92.7 | [6 empty] | Federally-Regulated Commercial & Industrial Equipment | 2017-03-02 |  |  |  | 2017-03-02
Hydrotherm | Hydrotherm | KN-20 | Water | Natural Gas | Induced Draft | TRUE | FALSE | 1 |  |  |  |  | None | Condensing | Step Modulating | Cast Iron |  |  |  |  | 1999000 | 1706000 |  |  | 85.3 | 80 | 83.8 | [6 empty] | Federally-Regulated Commercial & Industrial Equipment | 2017-03-02 |  |  |  | 2017-03-02
Hydrotherm | Hydrotherm | VGA-200BS-PV | Steam | LPG | No Match | FALSE | FALSE | 1 |  |  |  | No Match | No Match | No Match | No Match | Cast Iron | No Match |  | No Match |  | 200000 | [10 empty] | 81.8 | 75 | Federally-Regulated Consumer Product | 2017-03-02 |  |  |  | 2017-03-02
Hydrotherm | Hydrotherm | VGA-200BS-PV | Steam | Natural Gas | No Match | FALSE | FALSE | 1 |  |  |  | No Match | No Match | No Match | No Match | Cast Iron | No Match |  | No Match |  | 200000 | [10 empty] | 81.6 | 75 | Federally-Regulated Consumer Product | 2017-03-02 |  |  |  | 2017-03-02
Hydrotherm | Smith Cast Iron Boilers | UHE-1600 | Water | Natural Gas | Power | FALSE | FALSE | 1 |  |  |  |  | None | Condensing | Step Modulating | Cast Iron |  |  |  |  | 1600000 | 1483000 |  |  | 86 |  | 86 | [6 empty] | Federally-Regulated Commercial & Industrial Equipment | 2017-03-02 |  |  |  | 2017-03-02
Hydrotherm | Hydrotherm | KN-16 | Water | LPG | Power | FALSE | FALSE | 1 |  |  |  |  | None | Condensing | Step Modulating | Cast Iron |  |  |  |  | 1600000 | 1483000 |  |  |  |  | 92.7 | [6 empty] | Federally-Regulated Commercial & Industrial Equipment | 2017-03-02 |  |  |  | 2017-03-02
Hydrotherm | Hydrotherm | HI-165/100B | Water | Natural Gas | Power | FALSE | FALSE | 1 |  |  |  | No Match | No Match | No Match | No Match | Cast Iron | No Match |  | No Match |  | 165000 | [10 empty] | 82.5 | 80 | Federally-Regulated Consumer Product | 2017-03-02 |  |  |  | 2017-03-02
Hydrotherm | Hydrotherm | VS-135BS-INT | Steam | LPG | Injection Type | FALSE | FALSE | 1 |  |  |  |  | None | Non-Condensing | Single-Stage | Cast Iron |  |  |  |  | 135000 | 111000 | [9 empty] | 82 | 75 | Federally-Regulated Consumer Product | 2017-03-02 |  |  |  | 2017-03-02
Hydrotherm | Hydrotherm | R-180C-PV | Water | LPG | Injection Type | FALSE | FALSE | 1 |  |  |  |  | None | Non-Condensing | Single-Stage | Cast Iron |  |  |  |  | 180000 | 151000 | [9 empty] | 83.2 | 80 | Federally-Regulated Consumer Product | 2017-03-02 |  |  |  | 2017-03-02
Hydrotherm | Hydrotherm | KN-2 | Water | Natural Gas | Power | FALSE | FALSE | 1 |  |  |  |  | None | Condensing | Step Modulating | Cast Iron |  |  |  |  | 199000 | 173000 | [9 empty] | 92.7 | 80 | Federally-Regulated Consumer Product | 2017-03-02 |  |  |  | 2017-03-02
Hydrotherm | Hydrotherm | HS-160-PV | Water | LPG | No Match | FALSE | FALSE | 1 |  |  |  | No Match | No Match | No Match | No Match | Cast Iron | No Match |  | No Match |  | 160000 | [10 empty] | 82.7 | 80 | Federally-Regulated Consumer Product | 2017-03-02 |  |  |  | 2017-03-02
Hydrotherm | Hydrotherm | R-250C-PV | Water | LPG | Injection Type | FALSE | FALSE | 1 |  |  |  |  | None | Non-Condensing | Single-Stage | Cast Iron |  |  |  |  | 235000 | 195000 | [9 empty] | 83 | 80 | Federally-Regulated Consumer Product | 2017-03-02 |  |  |  | 2017-03-02
Hydrotherm | Hydrotherm | VGA-175BS-PV | Steam | Natural Gas | No Match | FALSE | FALSE | 1 |  |  |  | No Match | No Match | No Match | No Match | Cast Iron | No Match |  | No Match |  | 175000 | [10 empty] | 81.3 | 75 | Federally-Regulated Consumer Product | 2017-03-02 |  |  |  | 2017-03-02
Hydrotherm | Hydrotherm | KN-6 | Water | Natural Gas | Induced Draft | TRUE | FALSE | 1 |  |  |  |  | None | Condensing | Step Modulating | Cast Iron |  |  |  |  | 600000 | 512000 |  |  | 85.3 | 80 | 84.8 | [6 empty] | Federally-Regulated Commercial & Industrial Equipment | 2017-03-02 |  |  |  | 2017-03-02
Hydrotherm | Hydrotherm | AM-150 | Water | LPG | Power | FALSE | FALSE | 1 |  |  |  | No Match | No Match | No Match | No Match | Other | No Match |  | No Match |  | 135000 | [10 empty] | 90.1 | 80 | Federally-Regulated Consumer Product | 2017-03-02 |  |  |  | 2017-03-02
Hydrotherm | Hydrotherm | R-210C-PV | Water | LPG | Injection Type | FALSE | FALSE | 1 |  |  |  |  | None | Non-Condensing | Single-Stage | Cast Iron |  |  |  |  | 200000 | 166000 | [9 empty] | 82 | 80 | Federally-Regulated Consumer Product | 2017-03-02 |  |  |  | 2017-03-02
Hydrotherm | Hydrotherm | AM-100 | Water | LPG | Power | FALSE | FALSE | 1 |  |  |  | No Match | No Match | No Match | No Match | Other | No Match |  | No Match |  | 90000 | [10 empty] | 90.5 | 80 | Federally-Regulated Consumer Product | 2017-03-02 |  |  |  | 2017-03-02
Hydrotherm | Hydrotherm | HS-40-PV | Water | Natural Gas | No Match | FALSE | FALSE | 1 |  |  |  | No Match | No Match | No Match | No Match | Cast Iron | No Match |  | No Match |  | 40000 | [10 empty] | 82.3 | 80 | Federally-Regulated Consumer Product | 2017-03-02 |  |  |  | 2017-03-02
Hydrotherm | Hydrotherm | HS-40-PV | Water | LPG | No Match | FALSE | FALSE | 1 |  |  |  | No Match | No Match | No Match | No Match | Cast Iron | No Match |  | No Match |  | 40000 | [10 empty] | 83.2 | 80 | Federally-Regulated Consumer Product | 2017-03-02 |  |  |  | 2017-03-02
Hydrotherm | Hydrotherm | R-210C-PV | Water | LPG | No Match | FALSE | FALSE | 1 |  |  |  | No Match | No Match | No Match | No Match | Cast Iron | No Match |  | No Match |  | 200000 | [10 empty] | 82 | 80 | Federally-Regulated Consumer Product | 2017-03-02 |  |  |  | 2017-03-02
Hydrotherm | Hydrotherm | VGA-175BS-INT | Steam | LPG | Injection Type | FALSE | FALSE | 1 |  |  |  |  | None | Non-Condensing | Single-Stage | Cast Iron |  |  |  |  | 175000 | 143000 | [9 empty] | 81.5 | 75 | Federally-Regulated Consumer Product | 2017-03-02 |  |  |  | 2017-03-02
Hydrotherm | Hydrotherm | AM-100 | Water | Natural Gas | Power | FALSE | FALSE | 1 |  |  |  | No Match | No Match | No Match | No Match | Other | No Match |  | No Match |  | 100000 | [10 empty] | 90.4 | 80 | Federally-Regulated Consumer Product | 2017-03-02 |  |  |  | 2017-03-02
Hydrotherm | Hydrotherm | R-180C-PV | Water | Natural Gas | Injection Type | FALSE | FALSE | 1 |  |  |  |  | None | Non-Condensing | Single-Stage | Cast Iron |  |  |  |  | 180000 | 149000 | [9 empty] | 82.2 | 80 | Federally-Regulated Consumer Product | 2017-03-02 |  |  |  | 2017-03-02
Hydrotherm | Hydrotherm | VS-165BS-PV | Steam | LPG | No Match | FALSE | FALSE | 1 |  |  |  | No Match | No Match | No Match | No Match | Cast Iron | No Match |  | No Match |  | 165000 | [10 empty] | 82 | 75 | Federally-Regulated Consumer Product | 2017-03-02 |  |  |  | 2017-03-02
Hydrotherm | Hydrotherm | VS-85BS-PV | Steam | Natural Gas | No Match | FALSE | FALSE | 1 |  |  |  | No Match | No Match | No Match | No Match | Cast Iron | No Match |  | No Match |  | 85000 | [10 empty] | 81.8 | 75 | Federally-Regulated Consumer Product | 2017-03-02 |  |  |  | 2017-03-02
Hydrotherm | Hydrotherm | HS-100-PV | Water | LPG | No Match | FALSE | FALSE | 1 |  |  |  | No Match | No Match | No Match | No Match | Cast Iron | No Match |  | No Match |  | 90000 | [10 empty] | 83 | 80 | Federally-Regulated Consumer Product | 2017-03-02 |  |  |  | 2017-03-02
Hydrotherm | Hydrotherm | KN-10 | Water | Natural Gas | Induced Draft | TRUE | FALSE | 1 |  |  |  |  | None | Non-Condensing | Step Modulating | Cast Iron |  |  |  |  | 1000000 | 850000 |  |  | 85.9 | 80 | 85 | [6 empty] | Federally-Regulated Commercial & Industrial Equipment | 2017-03-02 |  |  |  | 2017-03-02
Hydrotherm | Hydrotherm | R-250C-PV | Water | Natural Gas | No Match | FALSE | FALSE | 1 |  |  |  | No Match | No Match | No Match | No Match | Cast Iron | No Match |  | No Match |  | 250000 | [10 empty] | 82 | 80 | Federally-Regulated Consumer Product | 2017-03-02 |  |  |  | 2017-03-02
Hydrotherm | Hydrotherm | VGA-250BS-PV | Steam | Natural Gas | No Match | FALSE | FALSE | 1 |  |  |  | No Match | No Match | No Match | No Match | Cast Iron | No Match |  | No Match |  | 250000 | [10 empty] | 82.1 | 75 | Federally-Regulated Consumer Product | 2017-03-02 |  |  |  | 2017-03-02
Hydrotherm | Hydrotherm | KN-26 | Water | Natural Gas | Power | FALSE | FALSE | 1 |  |  |  |  | None | Condensing | Step Modulating | Cast Iron |  |  |  |  | 2600000 | 2236000 |  |  | 86 | [8 empty] | Federally-Regulated Commercial & Industrial Equipment | 2017-03-02 |  |  |  | 2017-03-02
Hydrotherm | Smith Cast Iron Boilers | UHE-2600 | Water | Natural Gas | Power | FALSE | FALSE | 1 |  |  |  |  | None | Condensing | Step Modulating | Cast Iron |  |  |  |  | 2600000 | 2236000 |  |  | 86 |  | 92.7 | [6 empty] | Federally-Regulated Commercial & Industrial Equipment | 2017-03-02 |  |  |  | 2017-03-02
Hydrotherm | Hydrotherm | HI-165/100B | Water | LPG | Power | FALSE | FALSE | 1 |  |  |  | No Match | No Match | No Match | No Match | Cast Iron | No Match |  | No Match |  | 165000 | [10 empty] | 83 | 80 | Federally-Regulated Consumer Product | 2017-03-02 |  |  |  | 2017-03-02
Hydrotherm | Hydrotherm | VS-85BS-PV | Steam | LPG | No Match | FALSE | FALSE | 1 |  |  |  | No Match | No Match | No Match | No Match | Cast Iron | No Match |  | No Match |  | 85000 | [10 empty] | 82.3 | 75 | Federally-Regulated Consumer Product | 2017-03-02 |  |  |  | 2017-03-02
Hydrotherm | Hydrotherm | KN-30 | Water | Natural Gas | Power | FALSE | FALSE | 1 |  |  |  |  | None | Condensing | Step Modulating | Cast Iron |  |  |  |  | 3000000 | 2781000 |  |  | 85.8 | 80 | 92.7 | [6 empty] | Federally-Regulated Commercial & Industrial Equipment | 2017-03-02 |  |  |  | 2017-03-02
Hydrotherm | Hydrotherm | VGA-250BS-INT | Steam | Natural Gas | Injection Type | FALSE | FALSE | 1 |  |  |  |  | None | Non-Condensing | Single-Stage | Cast Iron |  |  |  |  | 250000 | 205000 | [9 empty] | 82.1 | 75 | Federally-Regulated Consumer Product | 2017-03-02 |  |  |  | 2017-03-02
Hydrotherm | Hydrotherm | VS-135BS-INT | Steam | Natural Gas | Injection Type | FALSE | FALSE | 1 |  |  |  |  | None | Non-Condensing | Single-Stage | Cast Iron |  |  |  |  | 135000 | 110000 | [9 empty] | 81.5 | 75 | Federally-Regulated Consumer Product | 2017-03-02 |  |  |  | 2017-03-02
Hydrotherm | Hydrotherm | VS-110BS-PV | Steam | LPG | No Match | FALSE | FALSE | 1 |  |  |  | No Match | No Match | No Match | No Match | Cast Iron | No Match |  | No Match |  | 110000 | [10 empty] | 82 | 75 | Federally-Regulated Consumer Product | 2017-03-02 |  |  |  | 2017-03-02
Hydrotherm | Hydrotherm | KN-2 | Water | LPG | Power | FALSE | FALSE | 1 |  |  |  |  | None | Condensing | Step Modulating | Cast Iron |  |  |  |  | 199000 | 173000 | [9 empty] | 92.7 | 80 | Federally-Regulated Consumer Product | 2017-03-02 |  |  |  | 2017-03-02
Hydrotherm | Hydrotherm | HS-130-PV | Water | LPG | No Match | FALSE | FALSE | 1 |  |  |  | No Match | No Match | No Match | No Match | Cast Iron | No Match |  | No Match |  | 130000 | [10 empty] | 82.4 | 80 | Federally-Regulated Consumer Product | 2017-03-02 |  |  |  | 2017-03-02
Hydrotherm | Hydrotherm | R-250C-PV | Water | Natural Gas | Injection Type | FALSE | FALSE | 1 |  |  |  |  | None | Non-Condensing | Single-Stage | Cast Iron |  |  |  |  | 250000 | 206000 | [9 empty] | 82 | 80 | Federally-Regulated Consumer Product | 2017-03-02 |  |  |  | 2017-03-02
Hydrotherm | Hydrotherm | HI-85/50B | Water | LPG | Power | FALSE | FALSE | 1 |  |  |  | No Match | No Match | No Match | No Match | Cast Iron | No Match |  | No Match |  | 85000 | [10 empty] | 83.3 | 80 | Federally-Regulated Consumer Product | 2017-03-02 |  |  |  | 2017-03-02
Hydrotherm | Hydrotherm | KN-16 | Water | Natural Gas | Power | FALSE | FALSE | 1 |  |  |  |  | None | Condensing | Step Modulating | Cast Iron |  |  |  |  | 1600000 | 1483000 |  |  |  |  | 92.7 | [6 empty] | Federally-Regulated Commercial & Industrial Equipment | 2017-03-02 |  |  |  | 2017-03-02
Hydrotherm | Hydrotherm | HC-65D-PV | Water | LPG | No Match | FALSE | FALSE | 1 |  |  |  | No Match | No Match | No Match | No Match | Cast Iron | No Match |  | No Match |  | 65000 | [10 empty] | 82.1 | 80 | Federally-Regulated Consumer Product | 2017-03-02 |  |  |  | 2017-03-02
Hydrotherm | Hydrotherm | R-250C-PV | Water | LPG | No Match | FALSE | FALSE | 1 |  |  |  | No Match | No Match | No Match | No Match | Cast Iron | No Match |  | No Match |  | 235000 | [10 empty] | 83 | 80 | Federally-Regulated Consumer Product | 2017-03-02 |  |  |  | 2017-03-02
Hydrotherm | Hydrotherm | HI-85/50B | Water | Natural Gas | Power | FALSE | FALSE | 1 |  |  |  | No Match | No Match | No Match | No Match | Cast Iron | No Match |  | No Match |  | 85000 | [10 empty] | 82.5 | 80 | Federally-Regulated Consumer Product | 2017-03-02 |  |  |  | 2017-03-02
Hydrotherm | Hydrotherm | HS-130-PV | Water | Natural Gas | No Match | FALSE | FALSE | 1 |  |  |  | No Match | No Match | No Match | No Match | Cast Iron | No Match |  | No Match |  | 130000 | [10 empty] | 82 | 80 | Federally-Regulated Consumer Product | 2017-03-02 |  |  |  | 2017-03-02
Hydrotherm | Hydrotherm | R-180C-PV | Water | Natural Gas | No Match | FALSE | FALSE | 1 |  |  |  | No Match | No Match | No Match | No Match | Cast Iron | No Match |  | No Match |  | 180000 | [10 empty] | 82.2 | 80 | Federally-Regulated Consumer Product | 2017-03-02 |  |  |  | 2017-03-02
Hydrotherm | Hydrotherm | AM-150 | Water | Natural Gas | Power | FALSE | FALSE | 1 |  |  |  | No Match | No Match | No Match | No Match | Other | No Match |  | No Match |  | 150000 | [10 empty] | 90.6 | 80 | Federally-Regulated Consumer Product | 2017-03-02 |  |  |  | 2017-03-02
Hydrotherm | Hydrotherm | VGA-200BS-INT | Steam | LPG | Injection Type | FALSE | FALSE | 1 |  |  |  |  | None | Non-Condensing | Single-Stage | Cast Iron |  |  |  |  | 200000 | 164000 | [9 empty] | 81.8 | 75 | Federally-Regulated Consumer Product | 2017-03-02 |  |  |  | 2017-03-02
Hydrotherm | Hydrotherm | AM-300 | Water | Natural Gas | Power | FALSE | FALSE | 1 |  |  |  | No Match | No Match | No Match | No Match | Other | No Match |  | No Match |  | 299000 | [10 empty] | 90.1 | 80 | Federally-Regulated Consumer Product | 2017-03-02 |  |  |  | 2017-03-02
Hydrotherm | Hydrotherm | HI-125/75B | Water | LPG | Power | FALSE | FALSE | 1 |  |  |  | No Match | No Match | No Match | No Match | Cast Iron | No Match |  | No Match |  | 125000 | [10 empty] | 83 | 80 | Federally-Regulated Consumer Product | 2017-03-02 |  |  |  | 2017-03-02
Hydrotherm | Hydrotherm | VS-165BS-PV | Steam | Natural Gas | No Match | FALSE | FALSE | 1 |  |  |  | No Match | No Match | No Match | No Match | Cast Iron | No Match |  | No Match |  | 165000 | [10 empty] | 81.2 | 75 | Federally-Regulated Consumer Product | 2017-03-02 |  |  |  | 2017-03-02
Hydrotherm | Hydrotherm | VS-110BS-PV | Steam | Natural Gas | No Match | FALSE | FALSE | 1 |  |  |  | No Match | No Match | No Match | No Match | Cast Iron | No Match |  | No Match |  | 110000 | [10 empty] | 81.3 | 75 | Federally-Regulated Consumer Product | 2017-03-02 |  |  |  | 2017-03-02
Hydrotherm | Hydrotherm | HS-100-PV | Water | Natural Gas | No Match | FALSE | FALSE | 1 |  |  |  | No Match | No Match | No Match | No Match | Cast Iron | No Match |  | No Match |  | 96000 | [10 empty] | 82.4 | 80 | Federally-Regulated Consumer Product | 2017-03-02 |  |  |  | 2017-03-02
Hydrotherm | Hydrotherm | HS-160-PV | Water | Natural Gas | No Match | FALSE | FALSE | 1 |  |  |  | No Match | No Match | No Match | No Match | Cast Iron | No Match |  | No Match |  | 160000 | [10 empty] | 82.1 | 80 | Federally-Regulated Consumer Product | 2017-03-02 |  |  |  | 2017-03-02
Hydrotherm | Hydrotherm | HC-145D-PV | Water | LPG | No Match | FALSE | FALSE | 1 |  |  |  | No Match | No Match | No Match | No Match | Cast Iron | No Match |  | No Match |  | 145000 | [10 empty] | 82 | 80 | Federally-Regulated Consumer Product | 2017-03-02 |  |  |  | 2017-03-02
Hydrotherm | Hydrotherm | KN-6 | Water | LPG | Induced Draft | TRUE | FALSE | 1 |  |  |  |  | None | Condensing | Step Modulating | Cast Iron |  |  |  |  | 600000 | 512000 |  |  | 85.3 | 80 | 84.8 | [6 empty] | Federally-Regulated Commercial & Industrial Equipment | 2017-03-02 |  |  |  | 2017-03-02
Hydrotherm | Hydrotherm | VS-85BS-INT | Steam | Natural Gas | Injection Type | FALSE | FALSE | 1 |  |  |  |  | None | Non-Condensing | Single-Stage | Cast Iron |  |  |  |  | 85000 | 69000 | [9 empty] | 81.8 | 75 | Federally-Regulated Consumer Product | 2017-03-02 |  |  |  | 2017-03-02
Hydrotherm | Hydrotherm | VS-135BS-PV | Steam | Natural Gas | No Match | FALSE | FALSE | 1 |  |  |  | No Match | No Match | No Match | No Match | Cast Iron | No Match |  | No Match |  | 135000 | [10 empty] | 81.5 | 75 | Federally-Regulated Consumer Product | 2017-03-02 |  |  |  | 2017-03-02
Hydrotherm | Hydrotherm | KN-26 | Water | LPG | Power | FALSE | FALSE | 1 |  |  |  |  | None | Condensing | Step Modulating | Cast Iron |  |  |  |  | 2600000 | 2236000 |  |  | 86 | [8 empty] | Federally-Regulated Commercial & Industrial Equipment | 2017-03-02 |  |  |  | 2017-03-02
Hydrotherm | Hydrotherm | VGA-250BS-INT | Steam | LPG | Injection Type | FALSE | FALSE | 1 |  |  |  |  | None | Non-Condensing | Single-Stage | Cast Iron |  |  |  |  | 250000 | 207000 | [9 empty] | 82.3 | 75 | Federally-Regulated Consumer Product | 2017-03-02 |  |  |  | 2017-03-02
Hydrotherm | Hydrotherm | R-180C-PV | Water | LPG | No Match | FALSE | FALSE | 1 |  |  |  | No Match | No Match | No Match | No Match | Cast Iron | No Match |  | No Match |  | 180000 | [10 empty] | 83.2 | 80 | Federally-Regulated Consumer Product | 2017-03-02 |  |  |  | 2017-03-02
Hydrotherm | Hydrotherm | VS-110BS-INT | Steam | LPG | Injection Type | FALSE | FALSE | 1 |  |  |  |  | None | Non-Condensing | Single-Stage | Cast Iron |  |  |  |  | 110000 | 90000 | [9 empty] | 82 | 75 | Federally-Regulated Consumer Product | 2017-03-02 |  |  |  | 2017-03-02
Hydrotherm | Hydrotherm | VGA-175BS-INT | Steam | Natural Gas | Injection Type | FALSE | FALSE | 1 |  |  |  |  | None | Non-Condensing | Single-Stage | Cast Iron |  |  |  |  | 175000 | 142000 | [9 empty] | 81.3 | 75 | Federally-Regulated Consumer Product | 2017-03-02 |  |  |  | 2017-03-02
Hydrotherm | Hydrotherm | HI-125/75B | Water | Natural Gas | Power | FALSE | FALSE | 1 |  |  |  | No Match | No Match | No Match | No Match | Cast Iron | No Match |  | No Match |  | 125000 | [10 empty] | 82.5 | 80 | Federally-Regulated Consumer Product | 2017-03-02 |  |  |  | 2017-03-02
Hydrotherm | Hydrotherm | HS-60-PV | Water | LPG | No Match | FALSE | FALSE | 1 |  |  |  | No Match | No Match | No Match | No Match | Cast Iron | No Match |  | No Match |  | 60000 | [10 empty] | 83.4 | 80 | Federally-Regulated Consumer Product | 2017-03-02 |  |  |  | 2017-03-02
Hydrotherm | Hydrotherm | VGA-200BS-INT | Steam | Natural Gas | Injection Type | FALSE | FALSE | 1 |  |  |  |  | None | Non-Condensing | Single-Stage | Cast Iron |  |  |  |  | 200000 | 163000 | [9 empty] | 81.6 | 75 | Federally-Regulated Consumer Product | 2017-03-02 |  |  |  | 2017-03-02
Water Pik, Inc. | Laars | VW0715IP09*BA | Both Steam & Water | LPG | No Match | FALSE | FALSE | 3 |  |  |  | No Match | No Match | No Match | No Match | Copper | No Match |  | No Match |  | 715000 |  | 178750 |  | 82 | 80 |  |  | 5 |  | 82 |  |  | Federally-Regulated Commercial & Industrial Equipment | 2017-03-08 |  |  |  | 2017-03-08
Water Pik, Inc. | Laars | VW3500IN18C* | Both Steam & Water | Natural Gas | No Match | FALSE | FALSE | 3 |  |  |  | No Match | No Match | No Match | No Match | Copper | No Match |  | No Match |  | 3500000 |  | 3500000 |  | 82 | 80 |  |  | 5 |  | 82 |  |  | Federally-Regulated Commercial & Industrial Equipment | 2017-03-08 |  |  |  | 2017-03-08
Water Pik, Inc. | Laars | PH0600IN09*BA | Water | Natural Gas | No Match | FALSE | FALSE | 3 |  |  |  | No Match | No Match | No Match | No Match | Copper | No Match |  | No Match |  | 600000 |  | 150000 |  | 82 | 80 |  |  | 5 |  | 82 |  |  | Federally-Regulated Commercial & Industrial Equipment | 2017-03-08 |  |  |  | 2017-03-08
Water Pik, Inc. | Laars | PH1670IN04*1A | Water | Natural Gas | No Match | FALSE | FALSE | 3 |  |  |  | No Match | No Match | No Match | No Match | Copper | No Match |  | No Match |  | 1670000 |  | 417500 |  | 81 | 80 |  |  | 5 |  | 81 |  |  | Federally-Regulated Commercial & Industrial Equipment | 2017-03-08 |  |  |  | 2017-03-08
Water Pik, Inc. | Laars | HH1430EP09*BA | Water | LPG | No Match | FALSE | TRUE | 3 |  |  |  | No Match | No Match | No Match | No Match | Copper | No Match |  | No Match |  | 1430000 |  | 357500 |  | 82 | 80 |  |  | 5 |  | 82 |  |  | Federally-Regulated Commercial & Industrial Equipment | 2017-03-08 |  |  |  | 2017-03-08
Water Pik, Inc. | Laars | HH4500EN18CC | Water | Natural Gas | No Match | FALSE | TRUE | 3 |  |  |  | No Match | No Match | No Match | No Match | Copper | No Match |  | No Match |  | 4500000 |  | 4500000 |  | 81 | 80 |  |  | 5 |  | 81 |  |  | Federally-Regulated Commercial & Industrial Equipment | 2017-03-08 |  |  |  | 2017-03-08
Water Pik, Inc. | Laars | PH0400MN20****** | Water | Natural Gas | Power | FALSE | TRUE | 3 |  |  |  | No Match | No Match | No Match | No Match | Copper | No Match |  | No Match |  | 399000 |  | 320000 |  | 83 | 80 |  |  | 5 |  | 83 |  |  | Federally-Regulated Commercial & Industrial Equipment | 2017-03-08 |  |  |  | 2017-03-08
Water Pik, Inc. | Laars | HH3050IP18C* | Water | LPG | No Match | FALSE | FALSE | 3 |  |  |  | No Match | No Match | No Match | No Match | Copper | No Match |  | No Match |  | 3050000 |  | 3050000 |  | 82 | 80 |  |  | 5 |  | 82 |  |  | Federally-Regulated Commercial & Industrial Equipment | 2017-03-08 |  |  |  | 2017-03-08
Water Pik, Inc. | Laars | PW0500IN21*N* | Both Steam & Water | Natural Gas | No Match | FALSE | FALSE | 3 |  |  |  | No Match | No Match | No Match | No Match | Copper | No Match |  | No Match |  | 500000 |  | 125000 |  | 82 | 80 |  |  | 5 |  | 82 |  |  | Federally-Regulated Commercial & Industrial Equipment | 2017-03-08 |  |  |  | 2017-03-08
Water Pik, Inc. | Laars | VW1200IP09*1A | Both Steam & Water | LPG | No Match | FALSE | FALSE | 3 |  |  |  | No Match | No Match | No Match | No Match | Copper | No Match |  | No Match |  | 1200000 |  | 300000 |  | 81 | 80 |  |  | 5 |  | 81 |  |  | Federally-Regulated Commercial & Industrial Equipment | 2017-03-08 |  |  |  | 2017-03-08
Water Pik, Inc. | Laars | PW1010IP09*1A | Both Steam & Water | LPG | No Match | FALSE | FALSE | 3 |  |  |  | No Match | No Match | No Match | No Match | Copper | No Match |  | No Match |  | 1010000 |  | 252500 |  | 81 | 80 |  |  | 5 |  | 81 |  |  | Federally-Regulated Commercial & Industrial Equipment | 2017-03-08 |  |  |  | 2017-03-08
Water Pik, Inc. | Laars | VW1000MP20***** | Both Steam & Water | LPG | Power | FALSE | FALSE | 3 |  |  |  | No Match | No Match | No Match | No Match | Copper | No Match |  | No Match |  | 1000000 |  | 1000000 |  | 85 | 80 |  |  | 5 |  | 83 |  |  | Federally-Regulated Commercial & Industrial Equipment | 2017-03-08 |  |  |  | 2017-03-08
Water Pik, Inc. | Laars | PH1010EN04*BA | Water | Natural Gas | No Match | FALSE | TRUE | 3 |  |  |  | No Match | No Match | No Match | No Match | Copper | No Match |  | No Match |  | 1010000 |  | 252500 |  | 82 | 80 |  |  | 5 |  | 81 |  |  | Federally-Regulated Commercial & Industrial Equipment | 2017-03-08 |  |  |  | 2017-03-08
Water Pik, Inc. | Laars | JVP225PD(I/L) | Water | LPG | No Match | FALSE | FALSE | 1 |  |  |  | No Match | No Match | No Match | No Match | Copper | No Match |  | No Match |  | 225000 | [10 empty] | 83.5 | 80 | Federally-Regulated Consumer Product | 2017-03-08 |  |  |  | 2017-03-08
Water Pik, Inc. | Laars | VW0775MN20***** | Both Steam & Water | Natural Gas | Power | FALSE | FALSE | 3 |  |  |  | No Match | No Match | No Match | No Match | Copper | No Match |  | No Match |  | 775000 |  | 775000 |  | 85 | 80 |  |  | 5 |  | 83 |  |  | Federally-Regulated Commercial & Industrial Equipment | 2017-03-08 |  |  |  | 2017-03-08
Water Pik, Inc. | Laars | PW0775MN20***** | Both Steam & Water | Natural Gas | Power | FALSE | FALSE | 3 |  |  |  | No Match | No Match | No Match | No Match | Copper | No Match |  | No Match |  | 775000 |  | 775000 |  | 85 | 80 |  |  | 5 |  | 83 |  |  | Federally-Regulated Commercial & Industrial Equipment | 2017-03-08 |  |  |  | 2017-03-08
Water Pik, Inc. | Laars | PW1200IP04*BA | Both Steam & Water | LPG | No Match | FALSE | FALSE | 3 |  |  |  | No Match | No Match | No Match | No Match | Copper | No Match |  | No Match |  | 1200000 |  | 300000 |  | 82 | 80 |  |  | 5 |  | 82 |  |  | Federally-Regulated Commercial & Industrial Equipment | 2017-03-08 |  |  |  | 2017-03-08
Water Pik, Inc. | Laars | VW1430IP04*1A | Both Steam & Water | LPG | No Match | FALSE | FALSE | 3 |  |  |  | No Match | No Match | No Match | No Match | Copper | No Match |  | No Match |  | 1430000 |  | 357500 |  | 81 | 80 |  |  | 5 |  | 81 |  |  | Federally-Regulated Commercial & Industrial Equipment | 2017-03-08 |  |  |  | 2017-03-08
Water Pik, Inc. | Laars | HH1010EN09CBA | Water | Natural Gas | No Match | FALSE | TRUE | 3 |  |  |  | No Match | No Match | No Match | No Match | Copper | No Match |  | No Match |  | 1010000 |  | 1010000 |  | 82 | 80 |  |  | 5 |  | 82 |  |  | Federally-Regulated Commercial & Industrial Equipment | 2017-03-08 |  |  |  | 2017-03-08
Water Pik, Inc. | Laars | HH1010EP04*BA | Water | LPG | No Match | FALSE | TRUE | 3 |  |  |  | No Match | No Match | No Match | No Match | Copper | No Match |  | No Match |  | 1010000 |  | 252500 |  | 82 | 80 |  |  | 5 |  | 82 |  |  | Federally-Regulated Commercial & Industrial Equipment | 2017-03-08 |  |  |  | 2017-03-08
Water Pik, Inc. | Laars | PW1010IP04*1A | Both Steam & Water | LPG | No Match | FALSE | FALSE | 3 |  |  |  | No Match | No Match | No Match | No Match | Copper | No Match |  | No Match |  | 1010000 |  | 252500 |  | 81 | 80 |  |  | 5 |  | 81 |  |  | Federally-Regulated Commercial & Industrial Equipment | 2017-03-08 |  |  |  | 2017-03-08
Water Pik, Inc. | Laars | HH1010IP09C1A | Water | LPG | No Match | FALSE | FALSE | 3 |  |  |  | No Match | No Match | No Match | No Match | Copper | No Match |  | No Match |  | 1010000 |  | 1010000 |  | 81 | 80 |  |  | 5 |  | 81 |  |  | Federally-Regulated Commercial & Industrial Equipment | 2017-03-08 |  |  |  | 2017-03-08
Water Pik, Inc. | Laars | PW1430IN09C1A | Both Steam & Water | Natural Gas | No Match | FALSE | FALSE | 3 |  |  |  | No Match | No Match | No Match | No Match | Copper | No Match |  | No Match |  | 1430000 |  | 1430000 |  | 81 | 80 |  |  | 5 |  | 81 |  |  | Federally-Regulated Commercial & Industrial Equipment | 2017-03-08 |  |  |  | 2017-03-08
Water Pik, Inc. | Laars | PW0850IN09CBA | Both Steam & Water | Natural Gas | No Match | FALSE | FALSE | 3 |  |  |  | No Match | No Match | No Match | No Match | Copper | No Match |  | No Match |  | 850000 |  | 850000 |  | 82 | 80 |  |  | 5 |  | 82 |  |  | Federally-Regulated Commercial & Industrial Equipment | 2017-03-08 |  |  |  | 2017-03-08
Water Pik, Inc. | Laars | PNCH1250N******* | Water | Natural Gas | Induced Draft | FALSE | TRUE | 3 |  |  |  | None | None | Non-Condensing | Step Modulating | Copper | Single-Speed |  | Standard |  | 1250000 | 1050000 | 500000 |  | 85.1 | 80 | 85.1 | [6 empty] | Federally-Regulated Commercial & Industrial Equipment | 2017-03-08 |  |  |  | 2017-03-08
Water Pik, Inc. | Laars | VW1200EP04*BA | Both Steam & Water | LPG | No Match | FALSE | TRUE | 3 |  |  |  | No Match | No Match | No Match | No Match | Copper | No Match |  | No Match |  | 1200000 |  | 300000 |  | 82 | 80 |  |  | 5 |  | 82 |  |  | Federally-Regulated Commercial & Industrial Equipment | 2017-03-08 |  |  |  | 2017-03-08
Water Pik, Inc. | Laars | HH0500IP09CBA | Water | LPG | No Match | FALSE | FALSE | 3 |  |  |  | No Match | No Match | No Match | No Match | Copper | No Match |  | No Match |  | 500000 |  | 500000 |  | 82 | 80 |  |  | 5 |  | 82 |  |  | Federally-Regulated Commercial & Industrial Equipment | 2017-03-08 |  |  |  | 2017-03-08
Water Pik, Inc. | Laars | VW0600IN04*BA | Both Steam & Water | Natural Gas | No Match | FALSE | FALSE | 3 |  |  |  | No Match | No Match | No Match | No Match | Copper | No Match |  | No Match |  | 600000 |  | 150000 |  | 82 | 80 |  |  | 5 |  | 82 |  |  | Federally-Regulated Commercial & Industrial Equipment | 2017-03-08 |  |  |  | 2017-03-08
Water Pik, Inc. | Laars | VW1200IP09*BA | Both Steam & Water | LPG | No Match | FALSE | FALSE | 3 |  |  |  | No Match | No Match | No Match | No Match | Copper | No Match |  | No Match |  | 1200000 |  | 300000 |  | 82 | 80 |  |  | 5 |  | 82 |  |  | Federally-Regulated Commercial & Industrial Equipment | 2017-03-08 |  |  |  | 2017-03-08
Water Pik, Inc. | Laars | PW0400MP20****** | Both Steam & Water | LPG | Power | FALSE | TRUE | 3 |  |  |  | No Match | No Match | No Match | No Match | Copper | No Match |  | No Match |  | 399000 |  | 399000 |  | 83 | 80 |  |  | 5 |  | 83 |  |  | Federally-Regulated Commercial & Industrial Equipment | 2017-03-08 |  |  |  | 2017-03-08
Water Pik, Inc. | Laars | HH0715IP04*BA | Water | LPG | No Match | FALSE | FALSE | 3 |  |  |  | No Match | No Match | No Match | No Match | Copper | No Match |  | No Match |  | 715000 |  | 178750 |  | 82 | 80 |  |  | 5 |  | 82 |  |  | Federally-Regulated Commercial & Industrial Equipment | 2017-03-08 |  |  |  | 2017-03-08
Water Pik, Inc. | Laars | HH0715IP04*1A | Water | LPG | No Match | FALSE | FALSE | 3 |  |  |  | No Match | No Match | No Match | No Match | Copper | No Match |  | No Match |  | 715000 |  | 178750 |  | 81 | 80 |  |  | 5 |  | 81 |  |  | Federally-Regulated Commercial & Industrial Equipment | 2017-03-08 |  |  |  | 2017-03-08
Water Pik, Inc. | Laars | HH0600EP09CBA | Water | LPG | No Match | FALSE | TRUE | 3 |  |  |  | No Match | No Match | No Match | No Match | Copper | No Match |  | No Match |  | 600000 |  | 600000 |  | 82 | 80 |  |  | 5 |  | 82 |  |  | Federally-Regulated Commercial & Industrial Equipment | 2017-03-08 |  |  |  | 2017-03-08
Water Pik, Inc. | Laars | PW1200IP09*1A | Both Steam & Water | LPG | No Match | FALSE | FALSE | 3 |  |  |  | No Match | No Match | No Match | No Match | Copper | No Match |  | No Match |  | 1200000 |  | 300000 |  | 81 | 80 |  |  | 5 |  | 81 |  |  | Federally-Regulated Commercial & Industrial Equipment | 2017-03-08 |  |  |  | 2017-03-08
Water Pik, Inc. | Laars | VW0850IP04*1A | Both Steam & Water | LPG | No Match | FALSE | FALSE | 3 |  |  |  | No Match | No Match | No Match | No Match | Copper | No Match |  | No Match |  | 850000 |  | 212850 |  | 81 | 80 |  |  | 5 |  | 81 |  |  | Federally-Regulated Commercial & Industrial Equipment | 2017-03-08 |  |  |  | 2017-03-08
Water Pik, Inc. | Laars | VW1430EN09CBA | Both Steam & Water | Natural Gas | No Match | FALSE | TRUE | 3 |  |  |  | No Match | No Match | No Match | No Match | Copper | No Match |  | No Match |  | 1430000 |  | 1430000 |  | 82 | 80 |  |  | 5 |  | 82 |  |  | Federally-Regulated Commercial & Industrial Equipment | 2017-03-08 |  |  |  | 2017-03-08
Water Pik, Inc. | Laars | PW1825IN21*N* | Both Steam & Water | Natural Gas | No Match | FALSE | FALSE | 3 |  |  |  | No Match | No Match | No Match | No Match | Copper | No Match |  | No Match |  | 1825000 |  | 456250 |  | 82 | 80 |  |  | 5 |  | 82 |  |  | Federally-Regulated Commercial & Industrial Equipment | 2017-03-08 |  |  |  | 2017-03-08
Water Pik, Inc. | Laars | VW0625MP20***** | Both Steam & Water | LPG | Power | FALSE | FALSE | 3 |  |  |  | No Match | No Match | No Match | No Match | Copper | No Match |  | No Match |  | 625000 |  | 625000 |  | 85 | 80 |  |  | 5 |  | 83 |  |  | Federally-Regulated Commercial & Industrial Equipment | 2017-03-08 |  |  |  | 2017-03-08
Water Pik, Inc. | Laars | HH0850EP09*BA | Water | LPG | No Match | FALSE | TRUE | 3 |  |  |  | No Match | No Match | No Match | No Match | Copper | No Match |  | No Match |  | 850000 |  | 212850 |  | 82 | 80 |  |  | 5 |  | 82 |  |  | Federally-Regulated Commercial & Industrial Equipment | 2017-03-08 |  |  |  | 2017-03-08
Water Pik, Inc. | Laars | CB-M2-250 | Water | Natural Gas | Power | FALSE | FALSE | 1 |  |  |  | No Match | No Match | No Match | No Match | Copper | No Match |  | No Match |  | 250000 | [10 empty] | 88.1 | 80 | Federally-Regulated Consumer Product | 2017-03-08 |  |  |  | 2017-03-08
Water Pik, Inc. | Laars | PH0715IN09*1A | Water | Natural Gas | No Match | FALSE | FALSE | 3 |  |  |  | No Match | No Match | No Match | No Match | Copper | No Match |  | No Match |  | 715000 |  | 178750 |  | 81 | 80 |  |  | 5 |  | 81 |  |  | Federally-Regulated Commercial & Industrial Equipment | 2017-03-08 |  |  |  | 2017-03-08
Water Pik, Inc. | Laars | VW0600EP09*BA | Both Steam & Water | LPG | No Match | FALSE | TRUE | 3 |  |  |  | No Match | No Match | No Match | No Match | Copper | No Match |  | No Match |  | 600000 |  | 150000 |  | 82 | 80 |  |  | 5 |  | 82 |  |  | Federally-Regulated Commercial & Industrial Equipment | 2017-03-08 |  |  |  | 2017-03-08
Water Pik, Inc. | Laars | HH4050IN18A* | Water | Natural Gas | No Match | FALSE | FALSE | 3 |  |  |  | No Match | No Match | No Match | No Match | Copper | No Match |  | No Match |  | 4050000 |  | 4050000 |  | 82 | 80 |  |  | 5 |  | 82 |  |  | Federally-Regulated Commercial & Industrial Equipment | 2017-03-08 |  |  |  | 2017-03-08
Water Pik, Inc. | Laars | VW1430IP09C1A | Both Steam & Water | LPG | No Match | FALSE | FALSE | 3 |  |  |  | No Match | No Match | No Match | No Match | Copper | No Match |  | No Match |  | 1430000 |  | 1430000 |  | 81 | 80 |  |  | 5 |  | 81 |  |  | Federally-Regulated Commercial & Industrial Equipment | 2017-03-08 |  |  |  | 2017-03-08
Water Pik, Inc. | Laars | HH1670EP09*BA | Water | LPG | No Match | FALSE | TRUE | 3 |  |  |  | No Match | No Match | No Match | No Match | Copper | No Match |  | No Match |  | 1670000 |  | 417500 |  | 82 | 80 |  |  | 5 |  | 82 |  |  | Federally-Regulated Commercial & Industrial Equipment | 2017-03-08 |  |  |  | 2017-03-08
Water Pik, Inc. | Laars | PW1430IN04*1A | Both Steam & Water | Natural Gas | No Match | FALSE | FALSE | 3 |  |  |  | No Match | No Match | No Match | No Match | Copper | No Match |  | No Match |  | 1430000 |  | 357500 |  | 81 | 80 |  |  | 5 |  | 81 |  |  | Federally-Regulated Commercial & Industrial Equipment | 2017-03-08 |  |  |  | 2017-03-08
Water Pik, Inc. | Laars | PH0500IP09*1A | Water | LPG | No Match | FALSE | FALSE | 3 |  |  |  | No Match | No Match | No Match | No Match | Copper | No Match |  | No Match |  | 500000 |  | 125000 |  | 81 | 80 |  |  | 5 |  | 81 |  |  | Federally-Regulated Commercial & Industrial Equipment | 2017-03-08 |  |  |  | 2017-03-08
Water Pik, Inc. | Laars | PH0400CP12*B | Water | LPG | No Match | FALSE | TRUE | 3 |  |  |  | No Match | No Match | No Match | No Match | Copper | No Match |  | No Match |  | 399000 |  | 100000 |  | 83 | 80 |  |  | 5 |  | 82 |  |  | Federally-Regulated Commercial & Industrial Equipment | 2017-03-08 |  |  |  | 2017-03-08
Water Pik, Inc. | Laars | VW3500IP18C* | Both Steam & Water | LPG | No Match | FALSE | FALSE | 3 |  |  |  | No Match | No Match | No Match | No Match | Copper | No Match |  | No Match |  | 3500000 |  | 3500000 |  | 82 | 80 |  |  | 5 |  | 82 |  |  | Federally-Regulated Commercial & Industrial Equipment | 2017-03-08 |  |  |  | 2017-03-08
Water Pik, Inc. | Laars | HH0715EN04*BA | Water | Natural Gas | No Match | FALSE | TRUE | 3 |  |  |  | No Match | No Match | No Match | No Match | Copper | No Match |  | No Match |  | 715000 |  | 178750 |  | 82 | 80 |  |  | 5 |  | 82 |  |  | Federally-Regulated Commercial & Industrial Equipment | 2017-03-08 |  |  |  | 2017-03-08
Water Pik, Inc. | Laars | PH0175CN30*B | Water | Natural Gas | No Match | FALSE | TRUE | 1 |  |  |  | No Match | No Match | No Match | No Match | Copper | No Match |  | No Match |  | 175000 | [10 empty] | 82 | 80 | Federally-Regulated Consumer Product | 2017-03-08 |  |  |  | 2017-03-08
Water Pik, Inc. | Laars | PH0400CN12*B | Water | Natural Gas | No Match | FALSE | TRUE | 3 |  |  |  | No Match | No Match | No Match | No Match | Copper | No Match |  | No Match |  | 399000 |  | 100000 |  | 83 | 80 |  |  | 5 |  | 82 |  |  | Federally-Regulated Commercial & Industrial Equipment | 2017-03-08 |  |  |  | 2017-03-08
Water Pik, Inc. | Laars | HH0500IP04*1A | Water | LPG | No Match | FALSE | FALSE | 3 |  |  |  | No Match | No Match | No Match | No Match | Copper | No Match |  | No Match |  | 500000 |  | 125000 |  | 81 | 80 |  |  | 5 |  | 81 |  |  | Federally-Regulated Commercial & Industrial Equipment | 2017-03-08 |  |  |  | 2017-03-08
Water Pik, Inc. | Laars | HH1010IP04*BA | Water | LPG | No Match | FALSE | FALSE | 3 |  |  |  | No Match | No Match | No Match | No Match | Copper | No Match |  | No Match |  | 1010000 |  | 252500 |  | 82 | 80 |  |  | 5 |  | 82 |  |  | Federally-Regulated Commercial & Industrial Equipment | 2017-03-08 |  |  |  | 2017-03-08
Water Pik, Inc. | Laars | VW0775MP20****** | Both Steam & Water | LPG | Power | FALSE | TRUE | 3 |  |  |  | No Match | No Match | No Match | No Match | Copper | No Match |  | No Match |  | 775000 |  | 775000 |  | 83 | 80 |  |  | 5 |  | 83 |  |  | Federally-Regulated Commercial & Industrial Equipment | 2017-03-08 |  |  |  | 2017-03-08
Water Pik, Inc. | Laars | PH1010IN04*BA | Water | Natural Gas | No Match | FALSE | FALSE | 3 |  |  |  | No Match | No Match | No Match | No Match | Copper | No Match |  | No Match |  | 1010000 |  | 252500 |  | 82 | 80 |  |  | 5 |  | 81 |  |  | Federally-Regulated Commercial & Industrial Equipment | 2017-03-08 |  |  |  | 2017-03-08
Water Pik, Inc. | Laars | VW1670EN09CBA | Both Steam & Water | Natural Gas | No Match | FALSE | TRUE | 3 |  |  |  | No Match | No Match | No Match | No Match | Copper | No Match |  | No Match |  | 1670000 |  | 1670000 |  | 82 | 80 |  |  | 5 |  | 82 |  |  | Federally-Regulated Commercial & Industrial Equipment | 2017-03-08 |  |  |  | 2017-03-08
Water Pik, Inc. | Laars | PH0715IN04*BA | Water | Natural Gas | No Match | FALSE | FALSE | 3 |  |  |  | No Match | No Match | No Match | No Match | Copper | No Match |  | No Match |  | 715000 |  | 178750 |  | 82 | 80 |  |  | 5 |  | 82 |  |  | Federally-Regulated Commercial & Industrial Equipment | 2017-03-08 |  |  |  | 2017-03-08
Water Pik, Inc. | Laars | VW0250CN12*B | Both Steam & Water | Natural Gas | No Match | FALSE | TRUE | 1 |  |  |  | No Match | No Match | No Match | No Match | Copper | No Match |  | No Match |  | 250000 | [10 empty] | 82 | 80 | Federally-Regulated Consumer Product | 2017-03-08 |  |  |  | 2017-03-08
Water Pik, Inc. | Laars | HH0500IN09C1A | Water | Natural Gas | No Match | FALSE | FALSE | 3 |  |  |  | No Match | No Match | No Match | No Match | Copper | No Match |  | No Match |  | 500000 |  | 500000 |  | 81 | 80 |  |  | 5 |  | 81 |  |  | Federally-Regulated Commercial & Industrial Equipment | 2017-03-08 |  |  |  | 2017-03-08
Water Pik, Inc. | Laars | PH1200IP09C1A | Water | LPG | No Match | FALSE | FALSE | 3 |  |  |  | No Match | No Match | No Match | No Match | Copper | No Match |  | No Match |  | 1200000 |  | 1200000 |  | 81 | 80 |  |  | 5 |  | 81 |  |  | Federally-Regulated Commercial & Industrial Equipment | 2017-03-08 |  |  |  | 2017-03-08
Water Pik, Inc. | Laars | VW1010IN09CBA | Both Steam & Water | Natural Gas | No Match | FALSE | FALSE | 3 |  |  |  | No Match | No Match | No Match | No Match | Copper | No Match |  | No Match |  | 1010000 |  | 1010000 |  | 82 | 80 |  |  | 5 |  | 82 |  |  | Federally-Regulated Commercial & Industrial Equipment | 2017-03-08 |  |  |  | 2017-03-08
Water Pik, Inc. | Laars | RHCH1200N******* | Both Steam & Water | Natural Gas | Power | FALSE | TRUE | 3 |  |  |  | No Match | No Match | No Match | No Match | Copper | No Match |  | No Match |  | 1200000 |  | 600000 |  | 85 | 80 |  |  | 12 |  | 88 |  |  | Federally-Regulated Commercial & Industrial Equipment | 2017-03-08 |  |  |  | 2017-03-08
Water Pik, Inc. | Laars | EDP0110**IF2*X | Water | Combo (Natural Gas & Oil) | Power | FALSE | FALSE | 1 |  |  |  | No Match | None | Condensing | Step Modulating | Copper | No Match |  | No Match |  | 108200 | 95100 | [9 empty] | 85.5 | 80 | Federally-Regulated Consumer Product | 2017-03-08 |  |  |  | 2017-03-08
Water Pik, Inc. | Laars | PH1200EN09CBA | Water | Natural Gas | No Match | FALSE | TRUE | 3 |  |  |  | No Match | No Match | No Match | No Match | Copper | No Match |  | No Match |  | 1200000 |  | 1200000 |  | 82 | 80 |  |  | 5 |  | 82 |  |  | Federally-Regulated Commercial & Industrial Equipment | 2017-03-08 |  |  |  | 2017-03-08
Water Pik, Inc. | Laars | H(W)(P)-M2-60 | Water | Combo (Natural Gas & Oil) | Power | FALSE | FALSE | 1 |  |  |  | No Match | No Match | No Match | No Match | Copper | No Match |  | No Match |  | 60000 | [10 empty] | 87 | 80 | Federally-Regulated Consumer Product | 2017-03-08 |  |  |  | 2017-03-08
Water Pik, Inc. | Laars | PH0850EN04*BA | Water | Natural Gas | No Match | FALSE | TRUE | 3 |  |  |  | No Match | No Match | No Match | No Match | Copper | No Match |  | No Match |  | 850000 |  | 212850 |  | 82 | 80 |  |  | 5 |  | 82 |  |  | Federally-Regulated Commercial & Industrial Equipment | 2017-03-08 |  |  |  | 2017-03-08
Water Pik, Inc. | Laars | PH1670IP09C1A | Water | LPG | No Match | FALSE | FALSE | 3 |  |  |  | No Match | No Match | No Match | No Match | Copper | No Match |  | No Match |  | 1670000 |  | 1670000 |  | 81 | 80 |  |  | 5 |  | 81 |  |  | Federally-Regulated Commercial & Industrial Equipment | 2017-03-08 |  |  |  | 2017-03-08
Water Pik, Inc. | Laars | HH0850IN09C1A | Water | Natural Gas | No Match | FALSE | FALSE | 3 |  |  |  | No Match | No Match | No Match | No Match | Copper | No Match |  | No Match |  | 850000 |  | 850000 |  | 81 | 80 |  |  | 5 |  | 81 |  |  | Federally-Regulated Commercial & Industrial Equipment | 2017-03-08 |  |  |  | 2017-03-08
Water Pik, Inc. | Laars | PW0500IP09CBA | Both Steam & Water | LPG | No Match | FALSE | FALSE | 3 |  |  |  | No Match | No Match | No Match | No Match | Copper | No Match |  | No Match |  | 500000 |  | 500000 |  | 82 | 80 |  |  | 5 |  | 82 |  |  | Federally-Regulated Commercial & Industrial Equipment | 2017-03-08 |  |  |  | 2017-03-08
Water Pik, Inc. | Laars | PW1200IN09C1A | Both Steam & Water | Natural Gas | No Match | FALSE | FALSE | 3 |  |  |  | No Match | No Match | No Match | No Match | Copper | No Match |  | No Match |  | 1200000 |  | 1200000 |  | 81 | 80 |  |  | 5 |  | 81 |  |  | Federally-Regulated Commercial & Industrial Equipment | 2017-03-08 |  |  |  | 2017-03-08
Water Pik, Inc. | Laars | PH1825IN09*BA | Water | Natural Gas | No Match | FALSE | FALSE | 3 |  |  |  | No Match | No Match | No Match | No Match | Copper | No Match |  | No Match |  | 1825000 |  | 456250 |  | 82 | 80 |  |  | 5 |  | 82 |  |  | Federally-Regulated Commercial & Industrial Equipment | 2017-03-08 |  |  |  | 2017-03-08
Water Pik, Inc. | Laars | PH1200IN09CBA | Water | Natural Gas | No Match | FALSE | FALSE | 3 |  |  |  | No Match | No Match | No Match | No Match | Copper | No Match |  | No Match |  | 1200000 |  | 1200000 |  | 82 | 80 |  |  | 5 |  | 82 |  |  | Federally-Regulated Commercial & Industrial Equipment | 2017-03-08 |  |  |  | 2017-03-08
Water Pik, Inc. | Laars | HH3600EN18AC | Water | Natural Gas | No Match | FALSE | TRUE | 3 |  |  |  | No Match | No Match | No Match | No Match | Copper | No Match |  | No Match |  | 3645000 |  | 3645000 |  | 81 | 80 |  |  | 5 |  | 81 |  |  | Federally-Regulated Commercial & Industrial Equipment | 2017-03-08 |  |  |  | 2017-03-08
Water Pik, Inc. | Laars | VW1825IP04*BA | Both Steam & Water | LPG | No Match | FALSE | FALSE | 3 |  |  |  | No Match | No Match | No Match | No Match | Copper | No Match |  | No Match |  | 1825000 |  | 456250 |  | 82 | 80 |  |  | 5 |  | 82 |  |  | Federally-Regulated Commercial & Industrial Equipment | 2017-03-08 |  |  |  | 2017-03-08
Water Pik, Inc. | Laars | VW0250CP30*B | Both Steam & Water | LPG | No Match | FALSE | TRUE | 1 |  |  |  | No Match | No Match | No Match | No Match | Copper | No Match |  | No Match |  | 250000 | [10 empty] | 82 | 80 | Federally-Regulated Consumer Product | 2017-03-08 |  |  |  | 2017-03-08
Water Pik, Inc. | Laars | PH0520MN20****** | Water | Natural Gas | Power | FALSE | TRUE | 3 |  |  |  | No Match | No Match | No Match | No Match | Copper | No Match |  | No Match |  | 520000 |  | 520000 |  | 83 | 80 |  |  | 5 |  | 83 |  |  | Federally-Regulated Commercial & Industrial Equipment | 2017-03-08 |  |  |  | 2017-03-08
Water Pik, Inc. | Laars | HH0715IP09*BA | Water | LPG | No Match | FALSE | FALSE | 3 |  |  |  | No Match | No Match | No Match | No Match | Copper | No Match |  | No Match |  | 715000 |  | 178750 |  | 82 | 80 |  |  | 5 |  | 82 |  |  | Federally-Regulated Commercial & Industrial Equipment | 2017-03-08 |  |  |  | 2017-03-08
Water Pik, Inc. | Laars | VW0715EN09CBA | Both Steam & Water | Natural Gas | No Match | FALSE | TRUE | 3 |  |  |  | No Match | No Match | No Match | No Match | Copper | No Match |  | No Match |  | 715000 |  | 715000 |  | 82 | 80 |  |  | 5 |  | 82 |  |  | Federally-Regulated Commercial & Industrial Equipment | 2017-03-08 |  |  |  | 2017-03-08
Water Pik, Inc. | Laars | EBP0110**IF2*X | Water | Combo (Natural Gas & Oil) | Power | FALSE | FALSE | 1 |  |  |  | No Match | None | Condensing | Step Modulating | Copper | No Match |  | No Match |  | 108200 | 95100 | [9 empty] | 85.5 | 80 | Federally-Regulated Consumer Product | 2017-03-08 |  |  |  | 2017-03-08
Water Pik, Inc. | Laars | VW2200EP18CC | Both Steam & Water | LPG | No Match | FALSE | TRUE | 3 |  |  |  | No Match | No Match | No Match | No Match | Copper | No Match |  | No Match |  | 2205000 |  | 2205000 |  | 81 | 80 |  |  | 5 |  | 81 |  |  | Federally-Regulated Commercial & Industrial Equipment | 2017-03-08 |  |  |  | 2017-03-08
Water Pik, Inc. | Laars | HH1430IN09*1A | Water | Natural Gas | No Match | FALSE | FALSE | 3 |  |  |  | No Match | No Match | No Match | No Match | Copper | No Match |  | No Match |  | 1430000 |  | 357500 |  | 81 | 80 |  |  | 5 |  | 81 |  |  | Federally-Regulated Commercial & Industrial Equipment | 2017-03-08 |  |  |  | 2017-03-08
Water Pik, Inc. | Laars | HH2200EP18AC | Water | LPG | No Match | FALSE | TRUE | 3 |  |  |  | No Match | No Match | No Match | No Match | Copper | No Match |  | No Match |  | 2205000 |  | 2205000 |  | 81 | 80 |  |  | 5 |  | 81 |  |  | Federally-Regulated Commercial & Industrial Equipment | 2017-03-08 |  |  |  | 2017-03-08
Water Pik, Inc. | Laars | VW0600EN09CBA | Both Steam & Water | Natural Gas | No Match | FALSE | TRUE | 3 |  |  |  | No Match | No Match | No Match | No Match | Copper | No Match |  | No Match |  | 600000 |  | 600000 |  | 82 | 80 |  |  | 5 |  | 82 |  |  | Federally-Regulated Commercial & Industrial Equipment | 2017-03-08 |  |  |  | 2017-03-08
Water Pik, Inc. | Laars | VW1010IP04*BA | Both Steam & Water | LPG | No Match | FALSE | FALSE | 3 |  |  |  | No Match | No Match | No Match | No Match | Copper | No Match |  | No Match |  | 1010000 |  | 252500 |  | 82 | 80 |  |  | 5 |  | 82 |  |  | Federally-Regulated Commercial & Industrial Equipment | 2017-03-08 |  |  |  | 2017-03-08
Water Pik, Inc. | Laars | PW1825IN09C1A | Both Steam & Water | Natural Gas | No Match | FALSE | FALSE | 3 |  |  |  | No Match | No Match | No Match | No Match | Copper | No Match |  | No Match |  | 1825000 |  | 1825000 |  | 81 | 80 |  |  | 5 |  | 81 |  |  | Federally-Regulated Commercial & Industrial Equipment | 2017-03-08 |  |  |  | 2017-03-08
Water Pik, Inc. | Laars | HH1825IP09*BA | Water | LPG | No Match | FALSE | FALSE | 3 |  |  |  | No Match | No Match | No Match | No Match | Copper | No Match |  | No Match |  | 1825000 |  | 456250 |  | 82 | 80 |  |  | 5 |  | 82 |  |  | Federally-Regulated Commercial & Industrial Equipment | 2017-03-08 |  |  |  | 2017-03-08
Water Pik, Inc. | Laars | PW0500IN04*BA | Both Steam & Water | Natural Gas | No Match | FALSE | FALSE | 3 |  |  |  | No Match | No Match | No Match | No Match | Copper | No Match |  | No Match |  | 500000 |  | 125000 |  | 82 | 80 |  |  | 5 |  | 82 |  |  | Federally-Regulated Commercial & Industrial Equipment | 2017-03-08 |  |  |  | 2017-03-08
Water Pik, Inc. | Laars | PH0775MN20****** | Water | Natural Gas | Power | FALSE | TRUE | 3 |  |  |  | No Match | No Match | No Match | No Match | Copper | No Match |  | No Match |  | 775000 |  | 775000 |  | 83 | 80 |  |  | 5 |  | 83 |  |  | Federally-Regulated Commercial & Industrial Equipment | 2017-03-08 |  |  |  | 2017-03-08
Water Pik, Inc. | Laars | PW1010EN09*BA | Both Steam & Water | Natural Gas | No Match | FALSE | TRUE | 3 |  |  |  | No Match | No Match | No Match | No Match | Copper | No Match |  | No Match |  | 1010000 |  | 252500 |  | 82 | 80 |  |  | 5 |  | 82 |  |  | Federally-Regulated Commercial & Industrial Equipment | 2017-03-08 |  |  |  | 2017-03-08
Water Pik, Inc. | Laars | PH1670IN09C1A | Water | Natural Gas | No Match | FALSE | FALSE | 3 |  |  |  | No Match | No Match | No Match | No Match | Copper | No Match |  | No Match |  | 1670000 |  | 1670000 |  | 81 | 80 |  |  | 5 |  | 81 |  |  | Federally-Regulated Commercial & Industrial Equipment | 2017-03-08 |  |  |  | 2017-03-08
Water Pik, Inc. | Laars | PW1200IP09CBA | Both Steam & Water | LPG | No Match | FALSE | FALSE | 3 |  |  |  | No Match | No Match | No Match | No Match | Copper | No Match |  | No Match |  | 1200000 |  | 1200000 |  | 82 | 80 |  |  | 5 |  | 82 |  |  | Federally-Regulated Commercial & Industrial Equipment | 2017-03-08 |  |  |  | 2017-03-08
Water Pik, Inc. | Laars | PW0850IP09C1A | Both Steam & Water | LPG | No Match | FALSE | FALSE | 3 |  |  |  | No Match | No Match | No Match | No Match | Copper | No Match |  | No Match |  | 850000 |  | 850000 |  | 81 | 80 |  |  | 5 |  | 81 |  |  | Federally-Regulated Commercial & Industrial Equipment | 2017-03-08 |  |  |  | 2017-03-08
Water Pik, Inc. | Laars | PW0715EN04*BA | Both Steam & Water | Natural Gas | No Match | FALSE | TRUE | 3 |  |  |  | No Match | No Match | No Match | No Match | Copper | No Match |  | No Match |  | 715000 |  | 178750 |  | 82 | 80 |  |  | 5 |  | 82 |  |  | Federally-Regulated Commercial & Industrial Equipment | 2017-03-08 |  |  |  | 2017-03-08
Water Pik, Inc. | Laars | HH0500EN04*BA | Water | Natural Gas | No Match | FALSE | TRUE | 3 |  |  |  | No Match | No Match | No Match | No Match | Copper | No Match |  | No Match |  | 500000 |  | 125000 |  | 82 | 80 |  |  | 5 |  | 82 |  |  | Federally-Regulated Commercial & Industrial Equipment | 2017-03-08 |  |  |  | 2017-03-08
Water Pik, Inc. | Laars | PH0850IN09C1A | Water | Natural Gas | No Match | FALSE | FALSE | 3 |  |  |  | No Match | No Match | No Match | No Match | Copper | No Match |  | No Match |  | 850000 |  | 850000 |  | 81 | 80 |  |  | 5 |  | 81 |  |  | Federally-Regulated Commercial & Industrial Equipment | 2017-03-08 |  |  |  | 2017-03-08
Water Pik, Inc. | Laars | VW0250CN30*B | Both Steam & Water | Natural Gas | No Match | FALSE | TRUE | 1 |  |  |  | No Match | No Match | No Match | No Match | Copper | No Match |  | No Match |  | 250000 | [10 empty] | 82 | 80 | Federally-Regulated Consumer Product | 2017-03-08 |  |  |  | 2017-03-08
Water Pik, Inc. | Laars | HH0400CN22**** | Water | Natural Gas | No Match | FALSE | TRUE | 3 |  |  |  | No Match | No Match | No Match | No Match | Copper | No Match |  | No Match |  | 399000 |  | 100000 |  | 83.4 | 80 |  |  | 5 |  | 82 |  |  | Federally-Regulated Commercial & Industrial Equipment | 2017-03-08 |  |  |  | 2017-03-08
Water Pik, Inc. | Laars | HH0715EN09*BA | Water | Natural Gas | No Match | FALSE | TRUE | 3 |  |  |  | No Match | No Match | No Match | No Match | Copper | No Match |  | No Match |  | 715000 |  | 178750 |  | 82 | 80 |  |  | 5 |  | 82 |  |  | Federally-Regulated Commercial & Industrial Equipment | 2017-03-08 |  |  |  | 2017-03-08
Water Pik, Inc. | Laars | VW0400MN20***** | Both Steam & Water | Natural Gas | Power | FALSE | FALSE | 3 |  |  |  | No Match | No Match | No Match | No Match | Copper | No Match |  | No Match |  | 399000 |  | 399000 |  | 85 | 80 |  |  | 5 |  | 83 |  |  | Federally-Regulated Commercial & Industrial Equipment | 2017-03-08 |  |  |  | 2017-03-08
Water Pik, Inc. | Laars | PH0715IP09*BA | Water | LPG | No Match | FALSE | FALSE | 3 |  |  |  | No Match | No Match | No Match | No Match | Copper | No Match |  | No Match |  | 715000 |  | 178750 |  | 82 | 80 |  |  | 5 |  | 82 |  |  | Federally-Regulated Commercial & Industrial Equipment | 2017-03-08 |  |  |  | 2017-03-08
Water Pik, Inc. | Laars | VW0500IN09*BA | Both Steam & Water | Natural Gas | No Match | FALSE | FALSE | 3 |  |  |  | No Match | No Match | No Match | No Match | Copper | No Match |  | No Match |  | 500000 |  | 125000 |  | 82 | 80 |  |  | 5 |  | 82 |  |  | Federally-Regulated Commercial & Industrial Equipment | 2017-03-08 |  |  |  | 2017-03-08
Water Pik, Inc. | Laars | HH0600IP09*1A | Water | LPG | No Match | FALSE | FALSE | 3 |  |  |  | No Match | No Match | No Match | No Match | Copper | No Match |  | No Match |  | 600000 |  | 150000 |  | 81 | 80 |  |  | 5 |  | 81 |  |  | Federally-Regulated Commercial & Industrial Equipment | 2017-03-08 |  |  |  | 2017-03-08
Water Pik, Inc. | Laars | VW1430IP09CBA | Both Steam & Water | LPG | No Match | FALSE | FALSE | 3 |  |  |  | No Match | No Match | No Match | No Match | Copper | No Match |  | No Match |  | 1430000 |  | 1430000 |  | 82 | 80 |  |  | 5 |  | 82 |  |  | Federally-Regulated Commercial & Industrial Equipment | 2017-03-08 |  |  |  | 2017-03-08
Water Pik, Inc. | Laars | PH0715EN21*N* | Water | Natural Gas | No Match | FALSE | TRUE | 3 |  |  |  | No Match | No Match | No Match | No Match | Copper | No Match |  | No Match |  | 715000 |  | 178750 |  | 82 | 80 |  |  | 5 |  | 82 |  |  | Federally-Regulated Commercial & Industrial Equipment | 2017-03-08 |  |  |  | 2017-03-08
Water Pik, Inc. | Laars | PW1825EP09*BA | Both Steam & Water | LPG | No Match | FALSE | TRUE | 3 |  |  |  | No Match | No Match | No Match | No Match | Copper | No Match |  | No Match |  | 1825000 |  | 456250 |  | 82 | 80 |  |  | 5 |  | 82 |  |  | Federally-Regulated Commercial & Industrial Equipment | 2017-03-08 |  |  |  | 2017-03-08
Water Pik, Inc. | Laars | PW0715IP09*1A | Both Steam & Water | LPG | No Match | FALSE | FALSE | 3 |  |  |  | No Match | No Match | No Match | No Match | Copper | No Match |  | No Match |  | 715000 |  | 178750 |  | 81 | 80 |  |  | 5 |  | 81 |  |  | Federally-Regulated Commercial & Industrial Equipment | 2017-03-08 |  |  |  | 2017-03-08
Water Pik, Inc. | Laars | PW0500EN21*N* | Both Steam & Water | Natural Gas | No Match | FALSE | TRUE | 3 |  |  |  | No Match | No Match | No Match | No Match | Copper | No Match |  | No Match |  | 500000 |  | 125000 |  | 82 | 80 |  |  | 5 |  | 82 |  |  | Federally-Regulated Commercial & Industrial Equipment | 2017-03-08 |  |  |  | 2017-03-08
Water Pik, Inc. | Laars | PH0850IN09CBA | Water | Natural Gas | No Match | FALSE | FALSE | 3 |  |  |  | No Match | No Match | No Match | No Match | Copper | No Match |  | No Match |  | 850000 |  | 850000 |  | 82 | 80 |  |  | 5 |  | 82 |  |  | Federally-Regulated Commercial & Industrial Equipment | 2017-03-08 |  |  |  | 2017-03-08
Water Pik, Inc. | Laars | VW0715EP09CBA | Both Steam & Water | LPG | No Match | FALSE | TRUE | 3 |  |  |  | No Match | No Match | No Match | No Match | Copper | No Match |  | No Match |  | 715000 |  | 715000 |  | 82 | 80 |  |  | 5 |  | 82 |  |  | Federally-Regulated Commercial & Industrial Equipment | 2017-03-08 |  |  |  | 2017-03-08
Water Pik, Inc. | Laars | VW1200EP09*BA | Both Steam & Water | LPG | No Match | FALSE | TRUE | 3 |  |  |  | No Match | No Match | No Match | No Match | Copper | No Match |  | No Match |  | 1200000 |  | 300000 |  | 82 | 80 |  |  | 5 |  | 82 |  |  | Federally-Regulated Commercial & Industrial Equipment | 2017-03-08 |  |  |  | 2017-03-08
Water Pik, Inc. | Laars | PW1670IN09C1A | Both Steam & Water | Natural Gas | No Match | FALSE | FALSE | 3 |  |  |  | No Match | No Match | No Match | No Match | Copper | No Match |  | No Match |  | 1670000 |  | 1670000 |  | 81 | 80 |  |  | 5 |  | 81 |  |  | Federally-Regulated Commercial & Industrial Equipment | 2017-03-08 |  |  |  | 2017-03-08
Water Pik, Inc. | Laars | VW0400CN22***** | Both Steam & Water | Natural Gas | No Match | FALSE | TRUE | 3 |  |  |  | No Match | No Match | No Match | No Match | Copper | No Match |  | No Match |  | 399000 |  | 100000 |  | 83.4 | 80 |  |  | 5 |  | 82 |  |  | Federally-Regulated Commercial & Industrial Equipment | 2017-03-08 |  |  |  | 2017-03-08
Water Pik, Inc. | Laars | HH1000MP20***** | Water | LPG | Power | FALSE | FALSE | 3 |  |  |  | No Match | No Match | No Match | No Match | Copper | No Match |  | No Match |  | 1000000 |  | 250000 |  | 85 | 80 |  |  | 5 |  | 83 |  |  | Federally-Regulated Commercial & Industrial Equipment | 2017-03-08 |  |  |  | 2017-03-08
Water Pik, Inc. | Laars | VW1430IN21*N* | Both Steam & Water | Natural Gas | No Match | FALSE | FALSE | 3 |  |  |  | No Match | No Match | No Match | No Match | Copper | No Match |  | No Match |  | 1430000 |  | 357500 |  | 82 | 80 |  |  | 5 |  | 82 |  |  | Federally-Regulated Commercial & Industrial Equipment | 2017-03-08 |  |  |  | 2017-03-08
Water Pik, Inc. | Laars | PW1670IP09CBA | Both Steam & Water | LPG | No Match | FALSE | FALSE | 3 |  |  |  | No Match | No Match | No Match | No Match | Copper | No Match |  | No Match |  | 1670000 |  | 1670000 |  | 82 | 80 |  |  | 5 |  | 82 |  |  | Federally-Regulated Commercial & Industrial Equipment | 2017-03-08 |  |  |  | 2017-03-08
Water Pik, Inc. | Laars | VW1200EP09CBA | Both Steam & Water | LPG | No Match | FALSE | TRUE | 3 |  |  |  | No Match | No Match | No Match | No Match | Copper | No Match |  | No Match |  | 1200000 |  | 1200000 |  | 82 | 80 |  |  | 5 |  | 82 |  |  | Federally-Regulated Commercial & Industrial Equipment | 2017-03-08 |  |  |  | 2017-03-08
Water Pik, Inc. | Laars | JVS100PK** | Water | LPG | Injection Type | FALSE | TRUE | 1 |  |  |  | Draft Diverter | Stack Damper | Non-Condensing | Two-Stage Modulating | Copper | No Match |  | No Match |  | 100000 | 84000 | [9 empty] | 82 | 80 | Federally-Regulated Consumer Product | 2017-03-08 |  |  |  | 2017-03-08
Water Pik, Inc. | Laars | PW0500IN04*1A | Both Steam & Water | Natural Gas | No Match | FALSE | FALSE | 3 |  |  |  | No Match | No Match | No Match | No Match | Copper | No Match |  | No Match |  | 500000 |  | 125000 |  | 81 | 80 |  |  | 5 |  | 81 |  |  | Federally-Regulated Commercial & Industrial Equipment | 2017-03-08 |  |  |  | 2017-03-08
Water Pik, Inc. | Laars | PH0400CN22**** | Water | Natural Gas | No Match | FALSE | TRUE | 3 |  |  |  | No Match | No Match | No Match | No Match | Copper | No Match |  | No Match |  | 399000 |  | 100000 |  | 83.4 | 80 |  |  | 5 |  | 82 |  |  | Federally-Regulated Commercial & Industrial Equipment | 2017-03-08 |  |  |  | 2017-03-08
Water Pik, Inc. | Laars | PNCH1500N******* | Water | Natural Gas | Induced Draft | FALSE | TRUE | 3 |  |  |  | None | None | Non-Condensing | Step Modulating | Copper | Single-Speed | 1 | Standard |  | 1500000 | 1260000 | 499980 |  | 85.1 | 80 | 85.1 | [6 empty] | Federally-Regulated Commercial & Industrial Equipment | 2017-03-08 |  |  |  | 2017-03-08
Water Pik, Inc. | Laars | HH4050IP18C* | Water | LPG | No Match | FALSE | FALSE | 3 |  |  |  | No Match | No Match | No Match | No Match | Copper | No Match |  | No Match |  | 4050000 |  | 4050000 |  | 82 | 80 |  |  | 5 |  | 82 |  |  | Federally-Regulated Commercial & Industrial Equipment | 2017-03-08 |  |  |  | 2017-03-08
Water Pik, Inc. | Laars | VW1430EP04*BA | Both Steam & Water | LPG | No Match | FALSE | TRUE | 3 |  |  |  | No Match | No Match | No Match | No Match | Copper | No Match |  | No Match |  | 1430000 |  | 357500 |  | 82 | 80 |  |  | 5 |  | 82 |  |  | Federally-Regulated Commercial & Industrial Equipment | 2017-03-08 |  |  |  | 2017-03-08
Water Pik, Inc. | Laars | PH0600IP09*BA | Water | LPG | No Match | FALSE | FALSE | 3 |  |  |  | No Match | No Match | No Match | No Match | Copper | No Match |  | No Match |  | 600000 |  | 150000 |  | 82 | 80 |  |  | 5 |  | 82 |  |  | Federally-Regulated Commercial & Industrial Equipment | 2017-03-08 |  |  |  | 2017-03-08
Water Pik, Inc. | Laars | PH1000MP20***** | Water | LPG | Power | FALSE | FALSE | 3 |  |  |  | No Match | No Match | No Match | No Match | Copper | No Match |  | No Match |  | 1000000 |  | 1000000 |  | 85 | 80 |  |  | 5 |  | 83 |  |  | Federally-Regulated Commercial & Industrial Equipment | 2017-03-08 |  |  |  | 2017-03-08
Water Pik, Inc. | Laars | PH0500IN04*1A | Water | Natural Gas | No Match | FALSE | FALSE | 3 |  |  |  | No Match | No Match | No Match | No Match | Copper | No Match |  | No Match |  | 500000 |  | 125000 |  | 81 | 80 |  |  | 5 |  | 81 |  |  | Federally-Regulated Commercial & Industrial Equipment | 2017-03-08 |  |  |  | 2017-03-08
Water Pik, Inc. | Laars | PH0500EN09CBA | Water | Natural Gas | No Match | FALSE | TRUE | 3 |  |  |  | No Match | No Match | No Match | No Match | Copper | No Match |  | No Match |  | 500000 |  | 500000 |  | 82 | 80 |  |  | 5 |  | 82 |  |  | Federally-Regulated Commercial & Industrial Equipment | 2017-03-08 |  |  |  | 2017-03-08
Water Pik, Inc. | Laars | JVS160PD(I/L) | Water | LPG | No Match | FALSE | FALSE | 1 |  |  |  | No Match | No Match | No Match | No Match | Copper | No Match |  | No Match |  | 160000 | [10 empty] | 84.8 | 80 | Federally-Regulated Consumer Product | 2017-03-08 |  |  |  | 2017-03-08
Water Pik, Inc. | Laars | PW1430EN21*N* | Both Steam & Water | Natural Gas | No Match | FALSE | TRUE | 3 |  |  |  | No Match | No Match | No Match | No Match | Copper | No Match |  | No Match |  | 1430000 |  | 357500 |  | 82 | 80 |  |  | 5 |  | 82 |  |  | Federally-Regulated Commercial & Industrial Equipment | 2017-03-08 |  |  |  | 2017-03-08
Water Pik, Inc. | Laars | PH0715EP09CBA | Water | LPG | No Match | FALSE | TRUE | 3 |  |  |  | No Match | No Match | No Match | No Match | Copper | No Match |  | No Match |  | 715000 |  | 715000 |  | 82 | 80 |  |  | 5 |  | 82 |  |  | Federally-Regulated Commercial & Industrial Equipment | 2017-03-08 |  |  |  | 2017-03-08
Water Pik, Inc. | Laars | VW0715IP09*1A | Both Steam & Water | LPG | No Match | FALSE | FALSE | 3 |  |  |  | No Match | No Match | No Match | No Match | Copper | No Match |  | No Match |  | 715000 |  | 178750 |  | 81 | 80 |  |  | 5 |  | 81 |  |  | Federally-Regulated Commercial & Industrial Equipment | 2017-03-08 |  |  |  | 2017-03-08
Water Pik, Inc. | Laars | PNCH0500N******* | Water | Natural Gas | Induced Draft | FALSE | TRUE | 3 |  |  |  | None | None | Non-Condensing | Step Modulating | Copper | Single-Speed |  | Standard |  | 499980 | 420000 | 249990 |  | 85 | 80 | 85 | [6 empty] | Federally-Regulated Commercial & Industrial Equipment | 2017-03-08 |  |  |  | 2017-03-08
Water Pik, Inc. | Laars | HH0400CN30*B | Water | Natural Gas | No Match | FALSE | TRUE | 3 |  |  |  | No Match | No Match | No Match | No Match | Copper | No Match |  | No Match |  | 399000 |  | 100000 |  | 82 | 80 |  |  | 5 |  | 82 |  |  | Federally-Regulated Commercial & Industrial Equipment | 2017-03-08 |  |  |  | 2017-03-08
Water Pik, Inc. | Laars | VW0775MP20***** | Both Steam & Water | LPG | Power | FALSE | FALSE | 3 |  |  |  | No Match | No Match | No Match | No Match | Copper | No Match |  | No Match |  | 775000 |  | 775000 |  | 85 | 80 |  |  | 5 |  | 83 |  |  | Federally-Regulated Commercial & Industrial Equipment | 2017-03-08 |  |  |  | 2017-03-08
Water Pik, Inc. | Laars | PW0250CN22***** | Both Steam & Water | Natural Gas | No Match | FALSE | TRUE | 1 |  |  |  | No Match | No Match | No Match | No Match | Copper | No Match |  | No Match |  | 250000 | [10 empty] | 82 | 80 | Federally-Regulated Consumer Product | 2017-03-08 |  |  |  | 2017-03-08
Water Pik, Inc. | Laars | PW0500IP09C1A | Both Steam & Water | LPG | No Match | FALSE | FALSE | 3 |  |  |  | No Match | No Match | No Match | No Match | Copper | No Match |  | No Match |  | 500000 |  | 500000 |  | 81 | 80 |  |  | 5 |  | 81 |  |  | Federally-Regulated Commercial & Industrial Equipment | 2017-03-08 |  |  |  | 2017-03-08
Water Pik, Inc. | Laars | HH1200EP09*BA | Water | LPG | No Match | FALSE | TRUE | 3 |  |  |  | No Match | No Match | No Match | No Match | Copper | No Match |  | No Match |  | 1200000 |  | 300000 |  | 82 | 80 |  |  | 5 |  | 82 |  |  | Federally-Regulated Commercial & Industrial Equipment | 2017-03-08 |  |  |  | 2017-03-08
Water Pik, Inc. | Laars | PH0520MN20***** | Water | Natural Gas | Power | FALSE | FALSE | 3 |  |  |  | No Match | No Match | No Match | No Match | Copper | No Match |  | No Match |  | 520000 |  | 520000 |  | 85 | 80 |  |  | 5 |  | 83 |  |  | Federally-Regulated Commercial & Industrial Equipment | 2017-03-08 |  |  |  | 2017-03-08
Water Pik, Inc. | Laars | HH0250CN22**** | Water | Natural Gas | No Match | FALSE | TRUE | 1 |  |  |  | No Match | No Match | No Match | No Match | Copper | No Match |  | No Match |  | 250000 | [10 empty] | 82 | 80 | Federally-Regulated Consumer Product | 2017-03-08 |  |  |  | 2017-03-08
Water Pik, Inc. | Laars | VW3600EP18AC | Both Steam & Water | LPG | No Match | FALSE | TRUE | 3 |  |  |  | No Match | No Match | No Match | No Match | Copper | No Match |  | No Match |  | 3645000 |  | 3645000 |  | 81 | 80 |  |  | 5 |  | 81 |  |  | Federally-Regulated Commercial & Industrial Equipment | 2017-03-08 |  |  |  | 2017-03-08
Water Pik, Inc. | Laars | CB-M2-250 | Water | LPG | Power | FALSE | FALSE | 1 |  |  |  | No Match | No Match | No Match | No Match | Copper | No Match |  | No Match |  | 240000 | [10 empty] | 88.1 | 80 | Federally-Regulated Consumer Product | 2017-03-08 |  |  |  | 2017-03-08
Water Pik, Inc. | Laars | HH5000IN18C* | Water | Natural Gas | No Match | FALSE | FALSE | 3 |  |  |  | No Match | No Match | No Match | No Match | Copper | No Match |  | No Match |  | 5000000 |  | 5000000 |  | 82 | 80 |  |  | 5 |  | 82 |  |  | Federally-Regulated Commercial & Industrial Equipment | 2017-03-08 |  |  |  | 2017-03-08
Water Pik, Inc. | Laars | VW4000EP18AC | Both Steam & Water | LPG | No Match | FALSE | TRUE | 3 |  |  |  | No Match | No Match | No Match | No Match | Copper | No Match |  | No Match |  | 4050000 |  | 4050000 |  | 81 | 80 |  |  | 5 |  | 81 |  |  | Federally-Regulated Commercial & Industrial Equipment | 2017-03-08 |  |  |  | 2017-03-08
Water Pik, Inc. | Laars | PH1430IN09*BA | Water | Natural Gas | No Match | FALSE | FALSE | 3 |  |  |  | No Match | No Match | No Match | No Match | Copper | No Match |  | No Match |  | 1430000 |  | 357500 |  | 82 | 80 |  |  | 5 |  | 82 |  |  | Federally-Regulated Commercial & Industrial Equipment | 2017-03-08 |  |  |  | 2017-03-08
Water Pik, Inc. | Laars | HH0850IP09*BA | Water | LPG | No Match | FALSE | FALSE | 3 |  |  |  | No Match | No Match | No Match | No Match | Copper | No Match |  | No Match |  | 850000 |  | 212850 |  | 82 | 80 |  |  | 5 |  | 82 |  |  | Federally-Regulated Commercial & Industrial Equipment | 2017-03-08 |  |  |  | 2017-03-08
Water Pik, Inc. | Laars | VW0500IP09CBA | Both Steam & Water | LPG | No Match | FALSE | FALSE | 3 |  |  |  | No Match | No Match | No Match | No Match | Copper | No Match |  | No Match |  | 500000 |  | 500000 |  | 82 | 80 |  |  | 5 |  | 82 |  |  | Federally-Regulated Commercial & Industrial Equipment | 2017-03-08 |  |  |  | 2017-03-08
Water Pik, Inc. | Laars | PH0600IP09*1A | Water | LPG | No Match | FALSE | FALSE | 3 |  |  |  | No Match | No Match | No Match | No Match | Copper | No Match |  | No Match |  | 600000 |  | 150000 |  | 81 | 80 |  |  | 5 |  | 81 |  |  | Federally-Regulated Commercial & Industrial Equipment | 2017-03-08 |  |  |  | 2017-03-08
Water Pik, Inc. | Laars | HH0600IP09CBA | Water | LPG | No Match | FALSE | FALSE | 3 |  |  |  | No Match | No Match | No Match | No Match | Copper | No Match |  | No Match |  | 600000 |  | 600000 |  | 82 | 80 |  |  | 5 |  | 82 |  |  | Federally-Regulated Commercial & Industrial Equipment | 2017-03-08 |  |  |  | 2017-03-08
Water Pik, Inc. | Laars | PW1670IN04*BA | Both Steam & Water | Natural Gas | No Match | FALSE | FALSE | 3 |  |  |  | No Match | No Match | No Match | No Match | Copper | No Match |  | No Match |  | 1670000 |  | 417500 |  | 82 | 80 |  |  | 5 |  | 82 |  |  | Federally-Regulated Commercial & Industrial Equipment | 2017-03-08 |  |  |  | 2017-03-08
Water Pik, Inc. | Laars | PH1430EN04*BA | Water | Natural Gas | No Match | FALSE | TRUE | 3 |  |  |  | No Match | No Match | No Match | No Match | Copper | No Match |  | No Match |  | 1430000 |  | 357500 |  | 82 | 80 |  |  | 5 |  | 82 |  |  | Federally-Regulated Commercial & Industrial Equipment | 2017-03-08 |  |  |  | 2017-03-08
Water Pik, Inc. | Laars | VW4500EN18CC | Both Steam & Water | Natural Gas | No Match | FALSE | TRUE | 3 |  |  |  | No Match | No Match | No Match | No Match | Copper | No Match |  | No Match |  | 4500000 |  | 4500000 |  | 81 | 80 |  |  | 5 |  | 81 |  |  | Federally-Regulated Commercial & Industrial Equipment | 2017-03-08 |  |  |  | 2017-03-08
Water Pik, Inc. | Laars | PH0850IN09*1A | Water | Natural Gas | No Match | FALSE | FALSE | 3 |  |  |  | No Match | No Match | No Match | No Match | Copper | No Match |  | No Match |  | 850000 |  | 212850 |  | 81 | 80 |  |  | 5 |  | 81 |  |  | Federally-Regulated Commercial & Industrial Equipment | 2017-03-08 |  |  |  | 2017-03-08
Water Pik, Inc. | Laars | PW0500IN09*BA | Both Steam & Water | Natural Gas | No Match | FALSE | FALSE | 3 |  |  |  | No Match | No Match | No Match | No Match | Copper | No Match |  | No Match |  | 500000 |  | 125000 |  | 82 | 80 |  |  | 5 |  | 82 |  |  | Federally-Regulated Commercial & Industrial Equipment | 2017-03-08 |  |  |  | 2017-03-08
Water Pik, Inc. | Laars | VW1825IP09C1A | Both Steam & Water | LPG | No Match | FALSE | FALSE | 3 |  |  |  | No Match | No Match | No Match | No Match | Copper | No Match |  | No Match |  | 1825000 |  | 1825000 |  | 81 | 80 |  |  | 5 |  | 81 |  |  | Federally-Regulated Commercial & Industrial Equipment | 2017-03-08 |  |  |  | 2017-03-08
Water Pik, Inc. | Laars | PW1010IN09*BA | Both Steam & Water | Natural Gas | No Match | FALSE | FALSE | 3 |  |  |  | No Match | No Match | No Match | No Match | Copper | No Match |  | No Match |  | 1010000 |  | 252500 |  | 82 | 80 |  |  | 5 |  | 82 |  |  | Federally-Regulated Commercial & Industrial Equipment | 2017-03-08 |  |  |  | 2017-03-08
Water Pik, Inc. | Laars | VW0400MP20****** | Both Steam & Water | LPG | Power | FALSE | TRUE | 3 |  |  |  | No Match | No Match | No Match | No Match | Copper | No Match |  | No Match |  | 399000 |  | 399000 |  | 83 | 80 |  |  | 5 |  | 83 |  |  | Federally-Regulated Commercial & Industrial Equipment | 2017-03-08 |  |  |  | 2017-03-08
Water Pik, Inc. | Laars | PH1200IN04*1A | Water | Natural Gas | No Match | FALSE | FALSE | 3 |  |  |  | No Match | No Match | No Match | No Match | Copper | No Match |  | No Match |  | 1200000 |  | 300000 |  | 81 | 80 |  |  | 5 |  | 81 |  |  | Federally-Regulated Commercial & Industrial Equipment | 2017-03-08 |  |  |  | 2017-03-08
Water Pik, Inc. | Laars | HH1825EN04*BA | Water | Natural Gas | No Match | FALSE | TRUE | 3 |  |  |  | No Match | No Match | No Match | No Match | Copper | No Match |  | No Match |  | 1825000 |  | 456250 |  | 82 | 80 |  |  | 5 |  | 82 |  |  | Federally-Regulated Commercial & Industrial Equipment | 2017-03-08 |  |  |  | 2017-03-08
Water Pik, Inc. | Laars | PW1825IP09*BA | Both Steam & Water | LPG | No Match | FALSE | FALSE | 3 |  |  |  | No Match | No Match | No Match | No Match | Copper | No Match |  | No Match |  | 1825000 |  | 456250 |  | 82 | 80 |  |  | 5 |  | 82 |  |  | Federally-Regulated Commercial & Industrial Equipment | 2017-03-08 |  |  |  | 2017-03-08
Water Pik, Inc. | Laars | PW0520MN20****** | Both Steam & Water | Natural Gas | Power | FALSE | TRUE | 3 |  |  |  | No Match | No Match | No Match | No Match | Copper | No Match |  | No Match |  | 520000 |  | 520000 |  | 83 | 80 |  |  | 5 |  | 83 |  |  | Federally-Regulated Commercial & Industrial Equipment | 2017-03-08 |  |  |  | 2017-03-08
Water Pik, Inc. | Laars | HH1430EP09CBA | Water | LPG | No Match | FALSE | TRUE | 3 |  |  |  | No Match | No Match | No Match | No Match | Copper | No Match |  | No Match |  | 1430000 |  | 1430000 |  | 82 | 80 |  |  | 5 |  | 82 |  |  | Federally-Regulated Commercial & Industrial Equipment | 2017-03-08 |  |  |  | 2017-03-08
Water Pik, Inc. | Laars | PH1670IN04*BA | Water | Natural Gas | No Match | FALSE | FALSE | 3 |  |  |  | No Match | No Match | No Match | No Match | Copper | No Match |  | No Match |  | 1670000 |  | 417500 |  | 82 | 80 |  |  | 5 |  | 82 |  |  | Federally-Regulated Commercial & Industrial Equipment | 2017-03-08 |  |  |  | 2017-03-08
Water Pik, Inc. | Laars | VW0175CP12*B | Both Steam & Water | LPG | No Match | FALSE | TRUE | 1 |  |  |  | No Match | No Match | No Match | No Match | Copper | No Match |  | No Match |  | 175000 | [10 empty] | 82 | 80 | Federally-Regulated Consumer Product | 2017-03-08 |  |  |  | 2017-03-08
Water Pik, Inc. | Laars | VW1825EP09*BA | Both Steam & Water | LPG | No Match | FALSE | TRUE | 3 |  |  |  | No Match | No Match | No Match | No Match | Copper | No Match |  | No Match |  | 1825000 |  | 456250 |  | 82 | 80 |  |  | 5 |  | 82 |  |  | Federally-Regulated Commercial & Industrial Equipment | 2017-03-08 |  |  |  | 2017-03-08
Water Pik, Inc. | Laars | VW0625MP20****** | Both Steam & Water | LPG | Power | FALSE | TRUE | 3 |  |  |  | No Match | No Match | No Match | No Match | Copper | No Match |  | No Match |  | 625000 |  | 625000 |  | 83 | 80 |  |  | 5 |  | 83 |  |  | Federally-Regulated Commercial & Industrial Equipment | 2017-03-08 |  |  |  | 2017-03-08
Water Pik, Inc. | Laars | VW3600EP18CC | Both Steam & Water | LPG | No Match | FALSE | TRUE | 3 |  |  |  | No Match | No Match | No Match | No Match | Copper | No Match |  | No Match |  | 3645000 |  | 3645000 |  | 81 | 80 |  |  | 5 |  | 81 |  |  | Federally-Regulated Commercial & Industrial Equipment | 2017-03-08 |  |  |  | 2017-03-08
Water Pik, Inc. | Laars | HH0850IN04*1A | Water | Natural Gas | No Match | FALSE | FALSE | 3 |  |  |  | No Match | No Match | No Match | No Match | Copper | No Match |  | No Match |  | 850000 |  | 212850 |  | 81 | 80 |  |  | 5 |  | 81 |  |  | Federally-Regulated Commercial & Industrial Equipment | 2017-03-08 |  |  |  | 2017-03-08
Water Pik, Inc. | Laars | VW1825EP04*BA | Both Steam & Water | LPG | No Match | FALSE | TRUE | 3 |  |  |  | No Match | No Match | No Match | No Match | Copper | No Match |  | No Match |  | 1825000 |  | 456250 |  | 82 | 80 |  |  | 5 |  | 82 |  |  | Federally-Regulated Commercial & Industrial Equipment | 2017-03-08 |  |  |  | 2017-03-08
Water Pik, Inc. | Laars | PH1010IN09C1A | Water | Natural Gas | No Match | FALSE | FALSE | 3 |  |  |  | No Match | No Match | No Match | No Match | Copper | No Match |  | No Match |  | 1010000 |  | 1010000 |  | 81 | 80 |  |  | 5 |  | 81 |  |  | Federally-Regulated Commercial & Industrial Equipment | 2017-03-08 |  |  |  | 2017-03-08
Water Pik, Inc. | Laars | VW1010IP09*1A | Both Steam & Water | LPG | No Match | FALSE | FALSE | 3 |  |  |  | No Match | No Match | No Match | No Match | Copper | No Match |  | No Match |  | 1010000 |  | 252500 |  | 81 | 80 |  |  | 5 |  | 81 |  |  | Federally-Regulated Commercial & Industrial Equipment | 2017-03-08 |  |  |  | 2017-03-08
Water Pik, Inc. | Laars | VW1010IP09*BA | Both Steam & Water | LPG | No Match | FALSE | FALSE | 3 |  |  |  | No Match | No Match | No Match | No Match | Copper | No Match |  | No Match |  | 1010000 |  | 252500 |  | 82 | 80 |  |  | 5 |  | 82 |  |  | Federally-Regulated Commercial & Industrial Equipment | 2017-03-08 |  |  |  | 2017-03-08
Water Pik, Inc. | Laars | VW0600IN04*1A | Both Steam & Water | Natural Gas | No Match | FALSE | FALSE | 3 |  |  |  | No Match | No Match | No Match | No Match | Copper | No Match |  | No Match |  | 600000 |  | 150000 |  | 81 | 80 |  |  | 5 |  | 81 |  |  | Federally-Regulated Commercial & Industrial Equipment | 2017-03-08 |  |  |  | 2017-03-08
Water Pik, Inc. | Laars | HH1670IN09*1A | Water | Natural Gas | No Match | FALSE | FALSE | 3 |  |  |  | No Match | No Match | No Match | No Match | Copper | No Match |  | No Match |  | 1670000 |  | 417500 |  | 81 | 80 |  |  | 5 |  | 81 |  |  | Federally-Regulated Commercial & Industrial Equipment | 2017-03-08 |  |  |  | 2017-03-08
Water Pik, Inc. | Laars | PH0600IN09C1A | Water | Natural Gas | No Match | FALSE | FALSE | 3 |  |  |  | No Match | No Match | No Match | No Match | Copper | No Match |  | No Match |  | 600000 |  | 600000 |  | 81 | 80 |  |  | 5 |  | 81 |  |  | Federally-Regulated Commercial & Industrial Equipment | 2017-03-08 |  |  |  | 2017-03-08
Water Pik, Inc. | Laars | JVS225NK** | Water | Natural Gas | Injection Type | FALSE | TRUE | 1 |  |  |  | Draft Diverter | Stack Damper | Non-Condensing | Two-Stage Modulating | Copper | No Match |  | No Match |  | 225000 | 189000 | [9 empty] | 81.8 | 80 | Federally-Regulated Consumer Product | 2017-03-08 |  |  |  | 2017-03-08
Water Pik, Inc. | Laars | PH0175CP12KB | Water | LPG | No Match | FALSE | TRUE | 1 |  |  |  | No Match | No Match | No Match | No Match | Copper | No Match |  | No Match |  | 175000 | [10 empty] | 82 | 80 | Federally-Regulated Consumer Product | 2017-03-08 |  |  |  | 2017-03-08
Water Pik, Inc. | Laars | VW2800EN18CC | Both Steam & Water | Natural Gas | No Match | FALSE | TRUE | 3 |  |  |  | No Match | No Match | No Match | No Match | Copper | No Match |  | No Match |  | 2745000 |  | 2745000 |  | 81 | 80 |  |  | 5 |  | 81 |  |  | Federally-Regulated Commercial & Industrial Equipment | 2017-03-08 |  |  |  | 2017-03-08
Water Pik, Inc. | Laars | PH0850IP09*1A | Water | LPG | No Match | FALSE | FALSE | 3 |  |  |  | No Match | No Match | No Match | No Match | Copper | No Match |  | No Match |  | 850000 |  | 212850 |  | 81 | 80 |  |  | 5 |  | 81 |  |  | Federally-Regulated Commercial & Industrial Equipment | 2017-03-08 |  |  |  | 2017-03-08
Water Pik, Inc. | Laars | PH1825IP09C1A | Water | LPG | No Match | FALSE | FALSE | 3 |  |  |  | No Match | No Match | No Match | No Match | Copper | No Match |  | No Match |  | 1825000 |  | 1825000 |  | 81 | 80 |  |  | 5 |  | 81 |  |  | Federally-Regulated Commercial & Industrial Equipment | 2017-03-08 |  |  |  | 2017-03-08
Water Pik, Inc. | Laars | JVS225ND(I/L) | Water | Natural Gas | No Match | FALSE | FALSE | 1 |  |  |  | No Match | No Match | No Match | No Match | Copper | No Match |  | No Match |  | 225000 | [10 empty] | 83.2 | 80 | Federally-Regulated Consumer Product | 2017-03-08 |  |  |  | 2017-03-08
Water Pik, Inc. | Laars | PW1430EP09CBA | Both Steam & Water | LPG | No Match | FALSE | TRUE | 3 |  |  |  | No Match | No Match | No Match | No Match | Copper | No Match |  | No Match |  | 1430000 |  | 1430000 |  | 82 | 80 |  |  | 5 |  | 82 |  |  | Federally-Regulated Commercial & Industrial Equipment | 2017-03-08 |  |  |  | 2017-03-08
Water Pik, Inc. | Laars | VW0400CP12*B | Both Steam & Water | LPG | No Match | FALSE | TRUE | 3 |  |  |  | No Match | No Match | No Match | No Match | Copper | No Match |  | No Match |  | 399000 |  | 100000 |  | 83 | 80 |  |  | 5 |  | 82 |  |  | Federally-Regulated Commercial & Industrial Equipment | 2017-03-08 |  |  |  | 2017-03-08
Water Pik, Inc. | Laars | PH1670EP09CBA | Water | LPG | No Match | FALSE | TRUE | 3 |  |  |  | No Match | No Match | No Match | No Match | Copper | No Match |  | No Match |  | 1670000 |  | 1670000 |  | 82 | 80 |  |  | 5 |  | 82 |  |  | Federally-Regulated Commercial & Industrial Equipment | 2017-03-08 |  |  |  | 2017-03-08
Water Pik, Inc. | Laars | HH1670IN09C1A | Water | Natural Gas | No Match | FALSE | FALSE | 3 |  |  |  | No Match | No Match | No Match | No Match | Copper | No Match |  | No Match |  | 1670000 |  | 1670000 |  | 81 | 80 |  |  | 5 |  | 81 |  |  | Federally-Regulated Commercial & Industrial Equipment | 2017-03-08 |  |  |  | 2017-03-08
Water Pik, Inc. | Laars | HH0715IP09*1A | Water | LPG | No Match | FALSE | FALSE | 3 |  |  |  | No Match | No Match | No Match | No Match | Copper | No Match |  | No Match |  | 715000 |  | 178750 |  | 81 | 80 |  |  | 5 |  | 81 |  |  | Federally-Regulated Commercial & Industrial Equipment | 2017-03-08 |  |  |  | 2017-03-08
Water Pik, Inc. | Laars | HH0775MP20***** | Water | LPG | Power | FALSE | FALSE | 3 |  |  |  | No Match | No Match | No Match | No Match | Copper | No Match |  | No Match |  | 775000 |  | 775000 |  | 85 | 80 |  |  | 5 |  | 83 |  |  | Federally-Regulated Commercial & Industrial Equipment | 2017-03-08 |  |  |  | 2017-03-08
Water Pik, Inc. | Laars | HH0600IN09C1A | Water | Natural Gas | No Match | FALSE | FALSE | 3 |  |  |  | No Match | No Match | No Match | No Match | Copper | No Match |  | No Match |  | 600000 |  | 600000 |  | 81 | 80 |  |  | 5 |  | 81 |  |  | Federally-Regulated Commercial & Industrial Equipment | 2017-03-08 |  |  |  | 2017-03-08
Water Pik, Inc. | Laars | VW0715IN04*1A | Both Steam & Water | Natural Gas | No Match | FALSE | FALSE | 3 |  |  |  | No Match | No Match | No Match | No Match | Copper | No Match |  | No Match |  | 715000 |  | 178750 |  | 81 | 80 |  |  | 5 |  | 81 |  |  | Federally-Regulated Commercial & Industrial Equipment | 2017-03-08 |  |  |  | 2017-03-08
Water Pik, Inc. | Laars | PH1200EN09*BA | Water | Natural Gas | No Match | FALSE | TRUE | 3 |  |  |  | No Match | No Match | No Match | No Match | Copper | No Match |  | No Match |  | 1200000 |  | 300000 |  | 82 | 80 |  |  | 5 |  | 82 |  |  | Federally-Regulated Commercial & Industrial Equipment | 2017-03-08 |  |  |  | 2017-03-08
Water Pik, Inc. | Laars | VW1430IN04*1A | Both Steam & Water | Natural Gas | No Match | FALSE | FALSE | 3 |  |  |  | No Match | No Match | No Match | No Match | Copper | No Match |  | No Match |  | 1430000 |  | 357500 |  | 81 | 80 |  |  | 5 |  | 81 |  |  | Federally-Regulated Commercial & Industrial Equipment | 2017-03-08 |  |  |  | 2017-03-08
Water Pik, Inc. | Laars | JVS100NK** | Water | Natural Gas | Injection Type | FALSE | TRUE | 1 |  |  |  | Draft Diverter | Stack Damper | Non-Condensing | Two-Stage Modulating | Copper | No Match |  | No Match |  | 100000 | 84000 | [9 empty] | 82 | 80 | Federally-Regulated Consumer Product | 2017-03-08 |  |  |  | 2017-03-08
Water Pik, Inc. | Laars | PH1200IN09*1A | Water | Natural Gas | No Match | FALSE | FALSE | 3 |  |  |  | No Match | No Match | No Match | No Match | Copper | No Match |  | No Match |  | 1200000 |  | 300000 |  | 81 | 80 |  |  | 5 |  | 81 |  |  | Federally-Regulated Commercial & Industrial Equipment | 2017-03-08 |  |  |  | 2017-03-08
Water Pik, Inc. | Laars | PH0715IN21*N* | Water | Natural Gas | No Match | FALSE | FALSE | 3 |  |  |  | No Match | No Match | No Match | No Match | Copper | No Match |  | No Match |  | 715000 |  | 178750 |  | 82 | 80 |  |  | 5 |  | 82 |  |  | Federally-Regulated Commercial & Industrial Equipment | 2017-03-08 |  |  |  | 2017-03-08
Water Pik, Inc. | Laars | JVS225PD(I/L) | Water | LPG | No Match | FALSE | FALSE | 1 |  |  |  | No Match | No Match | No Match | No Match | Copper | No Match |  | No Match |  | 225000 | [10 empty] | 85 | 80 | Federally-Regulated Consumer Product | 2017-03-08 |  |  |  | 2017-03-08
Water Pik, Inc. | Laars | PW0715EN09*BA | Both Steam & Water | Natural Gas | No Match | FALSE | TRUE | 3 |  |  |  | No Match | No Match | No Match | No Match | Copper | No Match |  | No Match |  | 715000 |  | 178750 |  | 82 | 80 |  |  | 5 |  | 82 |  |  | Federally-Regulated Commercial & Industrial Equipment | 2017-03-08 |  |  |  | 2017-03-08
Water Pik, Inc. | Laars | HH0250CP30*B | Water | LPG | No Match | FALSE | TRUE | 1 |  |  |  | No Match | No Match | No Match | No Match | Copper | No Match |  | No Match |  | 250000 | [10 empty] | 82 | 80 | Federally-Regulated Consumer Product | 2017-03-08 |  |  |  | 2017-03-08
Water Pik, Inc. | Laars | PH1430EP04*BA | Water | LPG | No Match | FALSE | TRUE | 3 |  |  |  | No Match | No Match | No Match | No Match | Copper | No Match |  | No Match |  | 1430000 |  | 357500 |  | 82 | 80 |  |  | 5 |  | 82 |  |  | Federally-Regulated Commercial & Industrial Equipment | 2017-03-08 |  |  |  | 2017-03-08
Water Pik, Inc. | Laars | VW0715EP04*BA | Both Steam & Water | LPG | No Match | FALSE | TRUE | 3 |  |  |  | No Match | No Match | No Match | No Match | Copper | No Match |  | No Match |  | 715000 |  | 178750 |  | 82 | 80 |  |  | 5 |  | 82 |  |  | Federally-Regulated Commercial & Industrial Equipment | 2017-03-08 |  |  |  | 2017-03-08
Water Pik, Inc. | Laars | VW0500IP04*1A | Both Steam & Water | LPG | No Match | FALSE | FALSE | 3 |  |  |  | No Match | No Match | No Match | No Match | Copper | No Match |  | No Match |  | 500000 |  | 125000 |  | 81 | 80 |  |  | 5 |  | 81 |  |  | Federally-Regulated Commercial & Industrial Equipment | 2017-03-08 |  |  |  | 2017-03-08
Water Pik, Inc. | Laars | NP 135 | Water | Oil | No Match | TRUE | FALSE | 1 |  |  |  | No Match | No Match | No Match | No Match | Other | No Match |  | No Match |  | 189000 | [10 empty] | 83 | 80 | Federally-Regulated Consumer Product | 2017-03-08 |  |  |  | 2017-03-08
Water Pik, Inc. | Laars | PW0500IP09*BA | Both Steam & Water | LPG | No Match | FALSE | FALSE | 3 |  |  |  | No Match | No Match | No Match | No Match | Copper | No Match |  | No Match |  | 500000 |  | 125000 |  | 82 | 80 |  |  | 5 |  | 82 |  |  | Federally-Regulated Commercial & Industrial Equipment | 2017-03-08 |  |  |  | 2017-03-08
Water Pik, Inc. | Laars | VW3500IP18A* | Both Steam & Water | LPG | No Match | FALSE | FALSE | 3 |  |  |  | No Match | No Match | No Match | No Match | Copper | No Match |  | No Match |  | 3500000 |  | 3500000 |  | 82 | 80 |  |  | 5 |  | 82 |  |  | Federally-Regulated Commercial & Industrial Equipment | 2017-03-08 |  |  |  | 2017-03-08
Water Pik, Inc. | Laars | JVS125NK** | Water | Natural Gas | Injection Type | FALSE | TRUE | 1 |  |  |  | Draft Diverter | Stack Damper | Non-Condensing | Two-Stage Modulating | Copper | No Match |  | No Match |  | 125000 | 105000 | [9 empty] | 81.9 | 80 | Federally-Regulated Consumer Product | 2017-03-08 |  |  |  | 2017-03-08
Water Pik, Inc. | Laars | VW0500IN04*BA | Both Steam & Water | Natural Gas | No Match | FALSE | FALSE | 3 |  |  |  | No Match | No Match | No Match | No Match | Copper | No Match |  | No Match |  | 500000 |  | 125000 |  | 82 | 80 |  |  | 5 |  | 82 |  |  | Federally-Regulated Commercial & Industrial Equipment | 2017-03-08 |  |  |  | 2017-03-08
Water Pik, Inc. | Laars | RHCH1200P******* | Both Steam & Water | LPG | Power | FALSE | TRUE | 3 |  |  |  | No Match | No Match | No Match | No Match | Copper | No Match |  | No Match |  | 1200000 |  | 600000 |  | 85 | 80 |  |  | 12 |  | 88 |  |  | Federally-Regulated Commercial & Industrial Equipment | 2017-03-08 |  |  |  | 2017-03-08
Water Pik, Inc. | Laars | PW0600IN09*BA | Both Steam & Water | Natural Gas | No Match | FALSE | FALSE | 3 |  |  |  | No Match | No Match | No Match | No Match | Copper | No Match |  | No Match |  | 600000 |  | 150000 |  | 82 | 80 |  |  | 5 |  | 82 |  |  | Federally-Regulated Commercial & Industrial Equipment | 2017-03-08 |  |  |  | 2017-03-08
Water Pik, Inc. | Laars | PW1670EN04*BA | Both Steam & Water | Natural Gas | No Match | FALSE | TRUE | 3 |  |  |  | No Match | No Match | No Match | No Match | Copper | No Match |  | No Match |  | 1670000 |  | 417500 |  | 82 | 80 |  |  | 5 |  | 82 |  |  | Federally-Regulated Commercial & Industrial Equipment | 2017-03-08 |  |  |  | 2017-03-08
Water Pik, Inc. | Laars | VW0850EP04*BA | Both Steam & Water | LPG | No Match | FALSE | TRUE | 3 |  |  |  | No Match | No Match | No Match | No Match | Copper | No Match |  | No Match |  | 850000 |  | 212850 |  | 82 | 80 |  |  | 5 |  | 82 |  |  | Federally-Regulated Commercial & Industrial Equipment | 2017-03-08 |  |  |  | 2017-03-08
Water Pik, Inc. | Laars | PH0250CN22**** | Water | Natural Gas | No Match | FALSE | TRUE | 1 |  |  |  | No Match | No Match | No Match | No Match | Copper | No Match |  | No Match |  | 250000 | [10 empty] | 82 | 80 | Federally-Regulated Consumer Product | 2017-03-08 |  |  |  | 2017-03-08
Water Pik, Inc. | Laars | HH1430IN09C1A | Water | Natural Gas | No Match | FALSE | FALSE | 3 |  |  |  | No Match | No Match | No Match | No Match | Copper | No Match |  | No Match |  | 1430000 |  | 1430000 |  | 81 | 80 |  |  | 5 |  | 81 |  |  | Federally-Regulated Commercial & Industrial Equipment | 2017-03-08 |  |  |  | 2017-03-08
Water Pik, Inc. | Laars | VW1430EN04*BA | Both Steam & Water | Natural Gas | No Match | FALSE | TRUE | 3 |  |  |  | No Match | No Match | No Match | No Match | Copper | No Match |  | No Match |  | 1430000 |  | 357500 |  | 82 | 80 |  |  | 5 |  | 82 |  |  | Federally-Regulated Commercial & Industrial Equipment | 2017-03-08 |  |  |  | 2017-03-08
Water Pik, Inc. | Laars | HH1430IN21*N* | Water | Natural Gas | No Match | FALSE | FALSE | 3 |  |  |  | No Match | No Match | No Match | No Match | Copper | No Match |  | No Match |  | 1430000 |  | 357500 |  | 82 | 80 |  |  | 5 |  | 82 |  |  | Federally-Regulated Commercial & Industrial Equipment | 2017-03-08 |  |  |  | 2017-03-08
Water Pik, Inc. | Laars | VW0600EN04*BA | Both Steam & Water | Natural Gas | No Match | FALSE | TRUE | 3 |  |  |  | No Match | No Match | No Match | No Match | Copper | No Match |  | No Match |  | 600000 |  | 150000 |  | 82 | 80 |  |  | 5 |  | 82 |  |  | Federally-Regulated Commercial & Industrial Equipment | 2017-03-08 |  |  |  | 2017-03-08
Water Pik, Inc. | Laars | PW0400CN12*B | Both Steam & Water | Natural Gas | No Match | FALSE | TRUE | 3 |  |  |  | No Match | No Match | No Match | No Match | Copper | No Match |  | No Match |  | 399000 |  | 100000 |  | 83 | 80 |  |  | 5 |  | 82 |  |  | Federally-Regulated Commercial & Industrial Equipment | 2017-03-08 |  |  |  | 2017-03-08
Water Pik, Inc. | Laars | VW0500IP09C1A | Both Steam & Water | LPG | No Match | FALSE | FALSE | 3 |  |  |  | No Match | No Match | No Match | No Match | Copper | No Match |  | No Match |  | 500000 |  | 500000 |  | 81 | 80 |  |  | 5 |  | 81 |  |  | Federally-Regulated Commercial & Industrial Equipment | 2017-03-08 |  |  |  | 2017-03-08
Water Pik, Inc. | Laars | PW0600IN09C1A | Both Steam & Water | Natural Gas | No Match | FALSE | FALSE | 3 |  |  |  | No Match | No Match | No Match | No Match | Copper | No Match |  | No Match |  | 600000 |  | 600000 |  | 81 | 80 |  |  | 5 |  | 81 |  |  | Federally-Regulated Commercial & Industrial Equipment | 2017-03-08 |  |  |  | 2017-03-08
Water Pik, Inc. | Laars | HH0320MP20***** | Water | LPG | Power | FALSE | FALSE | 3 |  |  |  | No Match | No Match | No Match | No Match | Copper | No Match |  | No Match |  | 320000 |  | 320000 |  | 85 | 80 |  |  | 5 |  | 83 |  |  | Federally-Regulated Commercial & Industrial Equipment | 2017-03-08 |  |  |  | 2017-03-08
Water Pik, Inc. | Laars | PH0600EP09*BA | Water | LPG | No Match | FALSE | TRUE | 3 |  |  |  | No Match | No Match | No Match | No Match | Copper | No Match |  | No Match |  | 600000 |  | 150000 |  | 82 | 80 |  |  | 5 |  | 82 |  |  | Federally-Regulated Commercial & Industrial Equipment | 2017-03-08 |  |  |  | 2017-03-08
Water Pik, Inc. | Laars | VW1010IN21*N* | Both Steam & Water | Natural Gas | No Match | FALSE | FALSE | 3 |  |  |  | No Match | No Match | No Match | No Match | Copper | No Match |  | No Match |  | 1010000 |  | 252500 |  | 82 | 80 |  |  | 5 |  | 82 |  |  | Federally-Regulated Commercial & Industrial Equipment | 2017-03-08 |  |  |  | 2017-03-08
Water Pik, Inc. | Laars | HH0325CN12*B | Water | Natural Gas | No Match | FALSE | TRUE | 3 |  |  |  | No Match | No Match | No Match | No Match | Copper | No Match |  | No Match |  | 325000 |  | 81250 |  | 83 | 80 |  |  | 5 |  | 82 |  |  | Federally-Regulated Commercial & Industrial Equipment | 2017-03-08 |  |  |  | 2017-03-08
Water Pik, Inc. | Laars | VW1670IP04*1A | Both Steam & Water | LPG | No Match | FALSE | FALSE | 3 |  |  |  | No Match | No Match | No Match | No Match | Copper | No Match |  | No Match |  | 1670000 |  | 417500 |  | 81 | 80 |  |  | 5 |  | 81 |  |  | Federally-Regulated Commercial & Industrial Equipment | 2017-03-08 |  |  |  | 2017-03-08
Water Pik, Inc. | Laars | PW1430EP09*BA | Both Steam & Water | LPG | No Match | FALSE | TRUE | 3 |  |  |  | No Match | No Match | No Match | No Match | Copper | No Match |  | No Match |  | 1430000 |  | 357500 |  | 82 | 80 |  |  | 5 |  | 82 |  |  | Federally-Regulated Commercial & Industrial Equipment | 2017-03-08 |  |  |  | 2017-03-08
Water Pik, Inc. | Laars | HH1670IP04*1A | Water | LPG | No Match | FALSE | FALSE | 3 |  |  |  | No Match | No Match | No Match | No Match | Copper | No Match |  | No Match |  | 1670000 |  | 417500 |  | 81 | 80 |  |  | 5 |  | 81 |  |  | Federally-Regulated Commercial & Industrial Equipment | 2017-03-08 |  |  |  | 2017-03-08
Water Pik, Inc. | Laars | HH1825EN09CBA | Water | Natural Gas | No Match | FALSE | TRUE | 3 |  |  |  | No Match | No Match | No Match | No Match | Copper | No Match |  | No Match |  | 1825000 |  | 1825000 |  | 82 | 80 |  |  | 5 |  | 82 |  |  | Federally-Regulated Commercial & Industrial Equipment | 2017-03-08 |  |  |  | 2017-03-08
Water Pik, Inc. | Laars | PW0600IN09*1A | Both Steam & Water | Natural Gas | No Match | FALSE | FALSE | 3 |  |  |  | No Match | No Match | No Match | No Match | Copper | No Match |  | No Match |  | 600000 |  | 150000 |  | 81 | 80 |  |  | 5 |  | 81 |  |  | Federally-Regulated Commercial & Industrial Equipment | 2017-03-08 |  |  |  | 2017-03-08
Water Pik, Inc. | Laars | PW0715IN04*1A | Both Steam & Water | Natural Gas | No Match | FALSE | FALSE | 3 |  |  |  | No Match | No Match | No Match | No Match | Copper | No Match |  | No Match |  | 715000 |  | 178750 |  | 81 | 80 |  |  | 5 |  | 81 |  |  | Federally-Regulated Commercial & Industrial Equipment | 2017-03-08 |  |  |  | 2017-03-08
Water Pik, Inc. | Laars | VW0600IP04*BA | Both Steam & Water | LPG | No Match | FALSE | FALSE | 3 |  |  |  | No Match | No Match | No Match | No Match | Copper | No Match |  | No Match |  | 600000 |  | 150000 |  | 82 | 80 |  |  | 5 |  | 82 |  |  | Federally-Regulated Commercial & Industrial Equipment | 2017-03-08 |  |  |  | 2017-03-08
Water Pik, Inc. | Laars | HH0175CP12CB | Water | LPG | No Match | FALSE | TRUE | 1 |  |  |  | No Match | No Match | No Match | No Match | Copper | No Match |  | No Match |  | 175000 | [10 empty] | 82.1 | 80 | Federally-Regulated Consumer Product | 2017-03-08 |  |  |  | 2017-03-08
Water Pik, Inc. | Laars | PW0600IP09CBA | Both Steam & Water | LPG | No Match | FALSE | FALSE | 3 |  |  |  | No Match | No Match | No Match | No Match | Copper | No Match |  | No Match |  | 600000 |  | 600000 |  | 82 | 80 |  |  | 5 |  | 82 |  |  | Federally-Regulated Commercial & Industrial Equipment | 2017-03-08 |  |  |  | 2017-03-08
Water Pik, Inc. | Laars | PW1430EN09CBA | Both Steam & Water | Natural Gas | No Match | FALSE | TRUE | 3 |  |  |  | No Match | No Match | No Match | No Match | Copper | No Match |  | No Match |  | 1430000 |  | 1430000 |  | 82 | 80 |  |  | 5 |  | 82 |  |  | Federally-Regulated Commercial & Industrial Equipment | 2017-03-08 |  |  |  | 2017-03-08
Water Pik, Inc. | Laars | VW2000IP18A* | Both Steam & Water | LPG | No Match | FALSE | FALSE | 3 |  |  |  | No Match | No Match | No Match | No Match | Copper | No Match |  | No Match |  | 1999900 |  | 1999900 |  | 82 | 80 |  |  | 5 |  | 82 |  |  | Federally-Regulated Commercial & Industrial Equipment | 2017-03-08 |  |  |  | 2017-03-08
Water Pik, Inc. | Laars | PH0500EP09CBA | Water | LPG | No Match | FALSE | TRUE | 3 |  |  |  | No Match | No Match | No Match | No Match | Copper | No Match |  | No Match |  | 500000 |  | 500000 |  | 82 | 80 |  |  | 5 |  | 82 |  |  | Federally-Regulated Commercial & Industrial Equipment | 2017-03-08 |  |  |  | 2017-03-08
Water Pik, Inc. | Laars | HH1010IP09*1A | Water | LPG | No Match | FALSE | FALSE | 3 |  |  |  | No Match | No Match | No Match | No Match | Copper | No Match |  | No Match |  | 1010000 |  | 252500 |  | 81 | 80 |  |  | 5 |  | 81 |  |  | Federally-Regulated Commercial & Industrial Equipment | 2017-03-08 |  |  |  | 2017-03-08
Water Pik, Inc. | Laars | PH1010IN09CBA | Water | Natural Gas | No Match | FALSE | FALSE | 3 |  |  |  | No Match | No Match | No Match | No Match | Copper | No Match |  | No Match |  | 1010000 |  | 1010000 |  | 82 | 80 |  |  | 5 |  | 82 |  |  | Federally-Regulated Commercial & Industrial Equipment | 2017-03-08 |  |  |  | 2017-03-08
Water Pik, Inc. | Laars | PNCH1000N******* | Water | Natural Gas | Induced Draft | FALSE | TRUE | 3 |  |  |  | None | None | Non-Condensing | Step Modulating | Copper | Single-Speed |  | Standard |  | 1000000 | 840000 | 333320 |  | 85 | 80 | 85 | [6 empty] | Federally-Regulated Commercial & Industrial Equipment | 2017-03-08 |  |  |  | 2017-03-08
Water Pik, Inc. | Laars | PW0325CN30*B | Both Steam & Water | Natural Gas | No Match | FALSE | TRUE | 3 |  |  |  | No Match | No Match | No Match | No Match | Copper | No Match |  | No Match |  | 325000 |  | 81250 |  | 83 | 80 |  |  | 5 |  | 83 |  |  | Federally-Regulated Commercial & Industrial Equipment | 2017-03-08 |  |  |  | 2017-03-08
Water Pik, Inc. | Laars | PH0250CN30*B | Water | Natural Gas | No Match | FALSE | TRUE | 1 |  |  |  | No Match | No Match | No Match | No Match | Copper | No Match |  | No Match |  | 250000 | [10 empty] | 82 | 80 | Federally-Regulated Consumer Product | 2017-03-08 |  |  |  | 2017-03-08
Water Pik, Inc. | Laars | PH1670IP04*1A | Water | LPG | No Match | FALSE | FALSE | 3 |  |  |  | No Match | No Match | No Match | No Match | Copper | No Match |  | No Match |  | 1670000 |  | 417500 |  | 81 | 80 |  |  | 5 |  | 81 |  |  | Federally-Regulated Commercial & Industrial Equipment | 2017-03-08 |  |  |  | 2017-03-08
Water Pik, Inc. | Laars | PW1670IN09*1A | Both Steam & Water | Natural Gas | No Match | FALSE | FALSE | 3 |  |  |  | No Match | No Match | No Match | No Match | Copper | No Match |  | No Match |  | 1670000 |  | 417500 |  | 81 | 80 |  |  | 5 |  | 81 |  |  | Federally-Regulated Commercial & Industrial Equipment | 2017-03-08 |  |  |  | 2017-03-08
Water Pik, Inc. | Laars | HH2800EP18AC | Water | LPG | No Match | FALSE | TRUE | 3 |  |  |  | No Match | No Match | No Match | No Match | Copper | No Match |  | No Match |  | 2745000 |  | 2745000 |  | 81 | 80 |  |  | 5 |  | 81 |  |  | Federally-Regulated Commercial & Industrial Equipment | 2017-03-08 |  |  |  | 2017-03-08
Water Pik, Inc. | Laars | PH0400CP30*B | Water | LPG | No Match | FALSE | TRUE | 3 |  |  |  | No Match | No Match | No Match | No Match | Copper | No Match |  | No Match |  | 399000 |  | 100000 |  | 82 | 80 |  |  | 5 |  | 82 |  |  | Federally-Regulated Commercial & Industrial Equipment | 2017-03-08 |  |  |  | 2017-03-08
Water Pik, Inc. | Laars | HH1200EN04*BA | Water | Natural Gas | No Match | FALSE | TRUE | 3 |  |  |  | No Match | No Match | No Match | No Match | Copper | No Match |  | No Match |  | 1200000 |  | 300000 |  | 81 | 80 |  |  | 5 |  | 81 |  |  | Federally-Regulated Commercial & Industrial Equipment | 2017-03-08 |  |  |  | 2017-03-08
Water Pik, Inc. | Laars | VW4000EP18CC | Both Steam & Water | LPG | No Match | FALSE | TRUE | 3 |  |  |  | No Match | No Match | No Match | No Match | Copper | No Match |  | No Match |  | 4050000 |  | 4050000 |  | 81 | 80 |  |  | 5 |  | 81 |  |  | Federally-Regulated Commercial & Industrial Equipment | 2017-03-08 |  |  |  | 2017-03-08
Water Pik, Inc. | Laars | PW0500IN09CBA | Both Steam & Water | Natural Gas | No Match | FALSE | FALSE | 3 |  |  |  | No Match | No Match | No Match | No Match | Copper | No Match |  | No Match |  | 500000 |  | 500000 |  | 82 | 80 |  |  | 5 |  | 82 |  |  | Federally-Regulated Commercial & Industrial Equipment | 2017-03-08 |  |  |  | 2017-03-08
Water Pik, Inc. | Laars | PH0850IP04*1A | Water | LPG | No Match | FALSE | FALSE | 3 |  |  |  | No Match | No Match | No Match | No Match | Copper | No Match |  | No Match |  | 850000 |  | 212850 |  | 81 | 80 |  |  | 5 |  | 81 |  |  | Federally-Regulated Commercial & Industrial Equipment | 2017-03-08 |  |  |  | 2017-03-08
Water Pik, Inc. | Laars | HH0250CP12CB | Water | LPG | No Match | FALSE | TRUE | 1 |  |  |  | No Match | No Match | No Match | No Match | Copper | No Match |  | No Match |  | 250000 | [10 empty] | 82.1 | 80 | Federally-Regulated Consumer Product | 2017-03-08 |  |  |  | 2017-03-08
Water Pik, Inc. | Laars | PW0500EP09CBA | Both Steam & Water | LPG | No Match | FALSE | TRUE | 3 |  |  |  | No Match | No Match | No Match | No Match | Copper | No Match |  | No Match |  | 500000 |  | 500000 |  | 82 | 80 |  |  | 5 |  | 82 |  |  | Federally-Regulated Commercial & Industrial Equipment | 2017-03-08 |  |  |  | 2017-03-08
Water Pik, Inc. | Laars | VW0715IP09CBA | Both Steam & Water | LPG | No Match | FALSE | FALSE | 3 |  |  |  | No Match | No Match | No Match | No Match | Copper | No Match |  | No Match |  | 715000 |  | 715000 |  | 82 | 80 |  |  | 5 |  | 82 |  |  | Federally-Regulated Commercial & Industrial Equipment | 2017-03-08 |  |  |  | 2017-03-08
Water Pik, Inc. | Laars | PW0600EN09*BA | Both Steam & Water | Natural Gas | No Match | FALSE | TRUE | 3 |  |  |  | No Match | No Match | No Match | No Match | Copper | No Match |  | No Match |  | 600000 |  | 150000 |  | 82 | 80 |  |  | 5 |  | 82 |  |  | Federally-Regulated Commercial & Industrial Equipment | 2017-03-08 |  |  |  | 2017-03-08
Water Pik, Inc. | Laars | VW0400MN20****** | Both Steam & Water | Natural Gas | Power | FALSE | TRUE | 3 |  |  |  | No Match | No Match | No Match | No Match | Copper | No Match |  | No Match |  | 399000 |  | 399000 |  | 83 | 80 |  |  | 5 |  | 83 |  |  | Federally-Regulated Commercial & Industrial Equipment | 2017-03-08 |  |  |  | 2017-03-08
Water Pik, Inc. | Laars | HH1200IN09*1A | Water | Natural Gas | No Match | FALSE | FALSE | 3 |  |  |  | No Match | No Match | No Match | No Match | Copper | No Match |  | No Match |  | 1200000 |  | 300000 |  | 81 | 80 |  |  | 5 |  | 81 |  |  | Federally-Regulated Commercial & Industrial Equipment | 2017-03-08 |  |  |  | 2017-03-08
Water Pik, Inc. | Laars | VW3600EN18CC | Both Steam & Water | Natural Gas | No Match | FALSE | TRUE | 3 |  |  |  | No Match | No Match | No Match | No Match | Copper | No Match |  | No Match |  | 3645000 |  | 3645000 |  | 81 | 80 |  |  | 5 |  | 81 |  |  | Federally-Regulated Commercial & Industrial Equipment | 2017-03-08 |  |  |  | 2017-03-08
Water Pik, Inc. | Laars | PW0500EP09*BA | Both Steam & Water | LPG | No Match | FALSE | TRUE | 3 |  |  |  | No Match | No Match | No Match | No Match | Copper | No Match |  | No Match |  | 500000 |  | 125000 |  | 82 | 80 |  |  | 5 |  | 82 |  |  | Federally-Regulated Commercial & Industrial Equipment | 2017-03-08 |  |  |  | 2017-03-08
Water Pik, Inc. | Laars | HH1010IP04*1A | Water | LPG | No Match | FALSE | FALSE | 3 |  |  |  | No Match | No Match | No Match | No Match | Copper | No Match |  | No Match |  | 1010000 |  | 252500 |  | 81 | 80 |  |  | 5 |  | 81 |  |  | Federally-Regulated Commercial & Industrial Equipment | 2017-03-08 |  |  |  | 2017-03-08
Water Pik, Inc. | Laars | PW1670IP09C1A | Both Steam & Water | LPG | No Match | FALSE | FALSE | 3 |  |  |  | No Match | No Match | No Match | No Match | Copper | No Match |  | No Match |  | 1670000 |  | 1670000 |  | 81 | 80 |  |  | 5 |  | 81 |  |  | Federally-Regulated Commercial & Industrial Equipment | 2017-03-08 |  |  |  | 2017-03-08
Water Pik, Inc. | Laars | JVS125PD(I/L) | Water | LPG | No Match | FALSE | FALSE | 1 |  |  |  | No Match | No Match | No Match | No Match | Copper | No Match |  | No Match |  | 125000 | [10 empty] | 84.5 | 80 | Federally-Regulated Consumer Product | 2017-03-08 |  |  |  | 2017-03-08
Water Pik, Inc. | Laars | HH4500EN18AC | Water | Natural Gas | No Match | FALSE | TRUE | 3 |  |  |  | No Match | No Match | No Match | No Match | Copper | No Match |  | No Match |  | 4500000 |  | 4500000 |  | 81 | 80 |  |  | 5 |  | 81 |  |  | Federally-Regulated Commercial & Industrial Equipment | 2017-03-08 |  |  |  | 2017-03-08
Water Pik, Inc. | Laars | HH1200IP09CBA | Water | LPG | No Match | FALSE | FALSE | 3 |  |  |  | No Match | No Match | No Match | No Match | Copper | No Match |  | No Match |  | 1200000 |  | 1200000 |  | 82 | 80 |  |  | 5 |  | 82 |  |  | Federally-Regulated Commercial & Industrial Equipment | 2017-03-08 |  |  |  | 2017-03-08
Water Pik, Inc. | Laars | PH0400MP20****** | Water | LPG | Power | FALSE | TRUE | 3 |  |  |  | No Match | No Match | No Match | No Match | Copper | No Match |  | No Match |  | 399000 |  | 320000 |  | 83 | 80 |  |  | 5 |  | 83 |  |  | Federally-Regulated Commercial & Industrial Equipment | 2017-03-08 |  |  |  | 2017-03-08
Water Pik, Inc. | Laars | PH0850IN09*BA | Water | Natural Gas | No Match | FALSE | FALSE | 3 |  |  |  | No Match | No Match | No Match | No Match | Copper | No Match |  | No Match |  | 850000 |  | 212850 |  | 82 | 80 |  |  | 5 |  | 82 |  |  | Federally-Regulated Commercial & Industrial Equipment | 2017-03-08 |  |  |  | 2017-03-08
Water Pik, Inc. | Laars | EDN0175**IF2*X | Water | Combo (Natural Gas & Oil) | Power | FALSE | FALSE | 1 |  |  |  | No Match | None | Condensing | Step Modulating | Copper | No Match |  | No Match |  | 175300 | 152100 | [9 empty] | 85.1 | 80 | Federally-Regulated Consumer Product | 2017-03-08 |  |  |  | 2017-03-08
Water Pik, Inc. | Laars | PW0250CP30*B | Both Steam & Water | LPG | No Match | FALSE | TRUE | 1 |  |  |  | No Match | No Match | No Match | No Match | Copper | No Match |  | No Match |  | 250000 | [10 empty] | 82 | 80 | Federally-Regulated Consumer Product | 2017-03-08 |  |  |  | 2017-03-08
Water Pik, Inc. | Laars | HH0500EN09CBA | Water | Natural Gas | No Match | FALSE | TRUE | 3 |  |  |  | No Match | No Match | No Match | No Match | Copper | No Match |  | No Match |  | 500000 |  | 500000 |  | 82 | 80 |  |  | 5 |  | 82 |  |  | Federally-Regulated Commercial & Industrial Equipment | 2017-03-08 |  |  |  | 2017-03-08
Water Pik, Inc. | Laars | HH1200EP09CBA | Water | LPG | No Match | FALSE | TRUE | 3 |  |  |  | No Match | No Match | No Match | No Match | Copper | No Match |  | No Match |  | 1200000 |  | 1200000 |  | 82 | 80 |  |  | 5 |  | 82 |  |  | Federally-Regulated Commercial & Industrial Equipment | 2017-03-08 |  |  |  | 2017-03-08
Water Pik, Inc. | Laars | PH0500EP04*BA | Water | LPG | No Match | FALSE | TRUE | 3 |  |  |  | No Match | No Match | No Match | No Match | Copper | No Match |  | No Match |  | 500000 |  | 125000 |  | 82 | 80 |  |  | 5 |  | 82 |  |  | Federally-Regulated Commercial & Industrial Equipment | 2017-03-08 |  |  |  | 2017-03-08
Water Pik, Inc. | Laars | VW0850IN09CBA | Both Steam & Water | Natural Gas | No Match | FALSE | FALSE | 3 |  |  |  | No Match | No Match | No Match | No Match | Copper | No Match |  | No Match |  | 850000 |  | 850000 |  | 82 | 80 |  |  | 5 |  | 82 |  |  | Federally-Regulated Commercial & Industrial Equipment | 2017-03-08 |  |  |  | 2017-03-08
Water Pik, Inc. | Laars | PH1670IP09*1A | Water | LPG | No Match | FALSE | FALSE | 3 |  |  |  | No Match | No Match | No Match | No Match | Copper | No Match |  | No Match |  | 1670000 |  | 417500 |  | 81 | 80 |  |  | 5 |  | 81 |  |  | Federally-Regulated Commercial & Industrial Equipment | 2017-03-08 |  |  |  | 2017-03-08
Water Pik, Inc. | Laars | PH1010EP09CBA | Water | LPG | No Match | FALSE | TRUE | 3 |  |  |  | No Match | No Match | No Match | No Match | Copper | No Match |  | No Match |  | 1010000 |  | 1010000 |  | 82 | 80 |  |  | 5 |  | 82 |  |  | Federally-Regulated Commercial & Industrial Equipment | 2017-03-08 |  |  |  | 2017-03-08
Water Pik, Inc. | Laars | EDP0175**IF2*X | Water | Combo (Natural Gas & Oil) | Power | FALSE | FALSE | 1 |  |  |  | No Match | None | Condensing | Step Modulating | Copper | No Match |  | No Match |  | 175300 | 152100 | [9 empty] | 86.1 | 80 | Federally-Regulated Consumer Product | 2017-03-08 |  |  |  | 2017-03-08
Water Pik, Inc. | Laars | VW4500IP18A* | Both Steam & Water | LPG | No Match | FALSE | FALSE | 3 |  |  |  | No Match | No Match | No Match | No Match | Copper | No Match |  | No Match |  | 4500000 |  | 4500000 |  | 82 | 80 |  |  | 5 |  | 82 |  |  | Federally-Regulated Commercial & Industrial Equipment | 2017-03-08 |  |  |  | 2017-03-08
Water Pik, Inc. | Laars | HH0250CN12CB | Water | Natural Gas | No Match | FALSE | TRUE | 1 |  |  |  | No Match | No Match | No Match | No Match | Copper | No Match |  | No Match |  | 250000 | [10 empty] | 82 | 80 | Federally-Regulated Consumer Product | 2017-03-08 |  |  |  | 2017-03-08
Water Pik, Inc. | Laars | HH5000IN18A* | Water | Natural Gas | No Match | FALSE | FALSE | 3 |  |  |  | No Match | No Match | No Match | No Match | Copper | No Match |  | No Match |  | 5000000 |  | 5000000 |  | 82 | 80 |  |  | 5 |  | 82 |  |  | Federally-Regulated Commercial & Industrial Equipment | 2017-03-08 |  |  |  | 2017-03-08
Water Pik, Inc. | Laars | HH3600EN18CC | Water | Natural Gas | No Match | FALSE | TRUE | 3 |  |  |  | No Match | No Match | No Match | No Match | Copper | No Match |  | No Match |  | 3645000 |  | 3645000 |  | 81 | 80 |  |  | 5 |  | 81 |  |  | Federally-Regulated Commercial & Industrial Equipment | 2017-03-08 |  |  |  | 2017-03-08
Water Pik, Inc. | Laars | HH0600IP09C1A | Water | LPG | No Match | FALSE | FALSE | 3 |  |  |  | No Match | No Match | No Match | No Match | Copper | No Match |  | No Match |  | 600000 |  | 600000 |  | 81 | 80 |  |  | 5 |  | 81 |  |  | Federally-Regulated Commercial & Industrial Equipment | 2017-03-08 |  |  |  | 2017-03-08
Water Pik, Inc. | Laars | CB-M2-150 | Water | Combo (Natural Gas & Oil) | Power | FALSE | FALSE | 1 |  |  |  | No Match | No Match | No Match | No Match | Copper | No Match |  | No Match |  | 150000 | [10 empty] | 88.6 | 80 | Federally-Regulated Consumer Product | 2017-03-08 |  |  |  | 2017-03-08
Water Pik, Inc. | Laars | PH1825IN04*1A | Water | Natural Gas | No Match | FALSE | FALSE | 3 |  |  |  | No Match | No Match | No Match | No Match | Copper | No Match |  | No Match |  | 1825000 |  | 456250 |  | 81 | 80 |  |  | 5 |  | 81 |  |  | Federally-Regulated Commercial & Industrial Equipment | 2017-03-08 |  |  |  | 2017-03-08
Water Pik, Inc. | Laars | PW1670IP04*1A | Both Steam & Water | LPG | No Match | FALSE | FALSE | 3 |  |  |  | No Match | No Match | No Match | No Match | Copper | No Match |  | No Match |  | 1670000 |  | 417500 |  | 81 | 80 |  |  | 5 |  | 81 |  |  | Federally-Regulated Commercial & Industrial Equipment | 2017-03-08 |  |  |  | 2017-03-08
Water Pik, Inc. | Laars | PH1430EP09*BA | Water | LPG | No Match | FALSE | TRUE | 3 |  |  |  | No Match | No Match | No Match | No Match | Copper | No Match |  | No Match |  | 1430000 |  | 357500 |  | 82 | 80 |  |  | 5 |  | 82 |  |  | Federally-Regulated Commercial & Industrial Equipment | 2017-03-08 |  |  |  | 2017-03-08
Water Pik, Inc. | Laars | VW2450IN18A* | Both Steam & Water | Natural Gas | No Match | FALSE | FALSE | 3 |  |  |  | No Match | No Match | No Match | No Match | Copper | No Match |  | No Match |  | 2450000 |  | 2450000 |  | 82 | 80 |  |  | 5 |  | 82 |  |  | Federally-Regulated Commercial & Industrial Equipment | 2017-03-08 |  |  |  | 2017-03-08
Water Pik, Inc. | Laars | PH1010IN09*BA | Water | Natural Gas | No Match | FALSE | FALSE | 3 |  |  |  | No Match | No Match | No Match | No Match | Copper | No Match |  | No Match |  | 1010000 |  | 252500 |  | 82 | 80 |  |  | 5 |  | 81 |  |  | Federally-Regulated Commercial & Industrial Equipment | 2017-03-08 |  |  |  | 2017-03-08
Water Pik, Inc. | Laars | HH0175CN30*B | Water | Natural Gas | No Match | FALSE | TRUE | 1 |  |  |  | No Match | No Match | No Match | No Match | Copper | No Match |  | No Match |  | 175000 | [10 empty] | 82 | 80 | Federally-Regulated Consumer Product | 2017-03-08 |  |  |  | 2017-03-08
Water Pik, Inc. | Laars | MAX 120 | Water | Oil | No Match | TRUE | FALSE | 1 |  |  |  | No Match | No Match | No Match | No Match | Other | No Match |  | No Match |  | 168000 | [10 empty] | 86 | 80 | Federally-Regulated Consumer Product | 2017-03-08 |  |  |  | 2017-03-08
Water Pik, Inc. | Laars | VW0600EP04*BA | Both Steam & Water | LPG | No Match | FALSE | TRUE | 3 |  |  |  | No Match | No Match | No Match | No Match | Copper | No Match |  | No Match |  | 600000 |  | 150000 |  | 82 | 80 |  |  | 5 |  | 82 |  |  | Federally-Regulated Commercial & Industrial Equipment | 2017-03-08 |  |  |  | 2017-03-08
Water Pik, Inc. | Laars | VW0850IN04*BA | Both Steam & Water | Natural Gas | No Match | FALSE | FALSE | 3 |  |  |  | No Match | No Match | No Match | No Match | Copper | No Match |  | No Match |  | 850000 |  | 212850 |  | 82 | 80 |  |  | 5 |  | 82 |  |  | Federally-Regulated Commercial & Industrial Equipment | 2017-03-08 |  |  |  | 2017-03-08
Water Pik, Inc. | Laars | PW1430IN04*BA | Both Steam & Water | Natural Gas | No Match | FALSE | FALSE | 3 |  |  |  | No Match | No Match | No Match | No Match | Copper | No Match |  | No Match |  | 1430000 |  | 357500 |  | 82 | 80 |  |  | 5 |  | 82 |  |  | Federally-Regulated Commercial & Industrial Equipment | 2017-03-08 |  |  |  | 2017-03-08
Water Pik, Inc. | Laars | PH0320MP20****** | Water | LPG | Power | FALSE | TRUE | 3 |  |  |  | No Match | No Match | No Match | No Match | Copper | No Match |  | No Match |  | 320000 |  | 320000 |  | 83 | 80 |  |  |  |  | 83 |  |  | Federally-Regulated Commercial & Industrial Equipment | 2017-03-08 |  |  |  | 2017-03-08
Water Pik, Inc. | Laars | HH0850EN09*BA | Water | Natural Gas | No Match | FALSE | TRUE | 3 |  |  |  | No Match | No Match | No Match | No Match | Copper | No Match |  | No Match |  | 850000 |  | 212850 |  | 82 | 80 |  |  | 5 |  | 82 |  |  | Federally-Regulated Commercial & Industrial Equipment | 2017-03-08 |  |  |  | 2017-03-08
Water Pik, Inc. | Laars | VW1430IN09*1A | Both Steam & Water | Natural Gas | No Match | FALSE | FALSE | 3 |  |  |  | No Match | No Match | No Match | No Match | Copper | No Match |  | No Match |  | 1430000 |  | 357500 |  | 81 | 80 |  |  | 5 |  | 81 |  |  | Federally-Regulated Commercial & Industrial Equipment | 2017-03-08 |  |  |  | 2017-03-08
Water Pik, Inc. | Laars | PH0625MP20***** | Water | LPG | Power | FALSE | FALSE | 3 |  |  |  | No Match | No Match | No Match | No Match | Copper | No Match |  | No Match |  | 625000 |  | 625000 |  | 85 | 80 |  |  | 5 |  | 83 |  |  | Federally-Regulated Commercial & Industrial Equipment | 2017-03-08 |  |  |  | 2017-03-08
Water Pik, Inc. | Laars | PW1825IP09C1A | Both Steam & Water | LPG | No Match | FALSE | FALSE | 3 |  |  |  | No Match | No Match | No Match | No Match | Copper | No Match |  | No Match |  | 1825000 |  | 1825000 |  | 81 | 80 |  |  | 5 |  | 81 |  |  | Federally-Regulated Commercial & Industrial Equipment | 2017-03-08 |  |  |  | 2017-03-08
Water Pik, Inc. | Laars | HH3500IN18C* | Water | Natural Gas | No Match | FALSE | FALSE | 3 |  |  |  | No Match | No Match | No Match | No Match | Copper | No Match |  | No Match |  | 3500000 |  | 3500000 |  | 82 | 80 |  |  | 5 |  | 82 |  |  | Federally-Regulated Commercial & Industrial Equipment | 2017-03-08 |  |  |  | 2017-03-08
Water Pik, Inc. | Laars | VW3200EP18AC | Both Steam & Water | LPG | No Match | FALSE | TRUE | 3 |  |  |  | No Match | No Match | No Match | No Match | Copper | No Match |  | No Match |  | 3150000 |  | 3150000 |  | 81 | 80 |  |  | 5 |  | 81 |  |  | Federally-Regulated Commercial & Industrial Equipment | 2017-03-08 |  |  |  | 2017-03-08
Water Pik, Inc. | Laars | PW0500EN09*BA | Both Steam & Water | Natural Gas | No Match | FALSE | TRUE | 3 |  |  |  | No Match | No Match | No Match | No Match | Copper | No Match |  | No Match |  | 500000 |  | 125000 |  | 82 | 80 |  |  | 5 |  | 82 |  |  | Federally-Regulated Commercial & Industrial Equipment | 2017-03-08 |  |  |  | 2017-03-08
Water Pik, Inc. | Laars | VW5000IP18C* | Both Steam & Water | LPG | No Match | FALSE | FALSE | 3 |  |  |  | No Match | No Match | No Match | No Match | Copper | No Match |  | No Match |  | 5000000 |  | 5000000 |  | 82 | 80 |  |  | 5 |  | 82 |  |  | Federally-Regulated Commercial & Industrial Equipment | 2017-03-08 |  |  |  | 2017-03-08
Water Pik, Inc. | Laars | VW1825EN09*BA | Both Steam & Water | Natural Gas | No Match | FALSE | TRUE | 3 |  |  |  | No Match | No Match | No Match | No Match | Copper | No Match |  | No Match |  | 1825000 |  | 456250 |  | 82 | 80 |  |  | 5 |  | 82 |  |  | Federally-Regulated Commercial & Industrial Equipment | 2017-03-08 |  |  |  | 2017-03-08
Water Pik, Inc. | Laars | HH3050IN18A* | Water | Natural Gas | No Match | FALSE | FALSE | 3 |  |  |  | No Match | No Match | No Match | No Match | Copper | No Match |  | No Match |  | 3050000 |  | 3050000 |  | 82 | 80 |  |  | 5 |  | 82 |  |  | Federally-Regulated Commercial & Industrial Equipment | 2017-03-08 |  |  |  | 2017-03-08
Water Pik, Inc. | Laars | JVS050ND(I/L) | Water | Natural Gas | No Match | FALSE | FALSE | 1 |  |  |  | No Match | No Match | No Match | No Match | Copper | No Match |  | No Match |  | 50000 | [10 empty] | 84.4 | 80 | Federally-Regulated Consumer Product | 2017-03-08 |  |  |  | 2017-03-08
Water Pik, Inc. | Laars | JVH100PD(I/L) | Water | LPG | No Match | FALSE | FALSE | 1 |  |  |  | No Match | No Match | No Match | No Match | Copper | No Match |  | No Match |  | 100000 | [10 empty] | 82.7 | 80 | Federally-Regulated Consumer Product | 2017-03-08 |  |  |  | 2017-03-08
Water Pik, Inc. | Laars | HH0600EP09*BA | Water | LPG | No Match | FALSE | TRUE | 3 |  |  |  | No Match | No Match | No Match | No Match | Copper | No Match |  | No Match |  | 600000 |  | 150000 |  | 82 | 80 |  |  | 5 |  | 82 |  |  | Federally-Regulated Commercial & Industrial Equipment | 2017-03-08 |  |  |  | 2017-03-08
Water Pik, Inc. | Laars | VW1430EN21*N* | Both Steam & Water | Natural Gas | No Match | FALSE | TRUE | 3 |  |  |  | No Match | No Match | No Match | No Match | Copper | No Match |  | No Match |  | 1430000 |  | 357500 |  | 82 | 80 |  |  | 5 |  | 82 |  |  | Federally-Regulated Commercial & Industrial Equipment | 2017-03-08 |  |  |  | 2017-03-08
Water Pik, Inc. | Laars | PH0715IP09CBA | Water | LPG | No Match | FALSE | FALSE | 3 |  |  |  | No Match | No Match | No Match | No Match | Copper | No Match |  | No Match |  | 715000 |  | 715000 |  | 82 | 80 |  |  | 5 |  | 82 |  |  | Federally-Regulated Commercial & Industrial Equipment | 2017-03-08 |  |  |  | 2017-03-08
Water Pik, Inc. | Laars | HH0400CP12*B | Water | LPG | No Match | FALSE | TRUE | 3 |  |  |  | No Match | No Match | No Match | No Match | Copper | No Match |  | No Match |  | 399000 |  | 100000 |  | 83 | 80 |  |  | 5 |  | 82 |  |  | Federally-Regulated Commercial & Industrial Equipment | 2017-03-08 |  |  |  | 2017-03-08
Water Pik, Inc. | Laars | VW1670IN04*1A | Both Steam & Water | Natural Gas | No Match | FALSE | FALSE | 3 |  |  |  | No Match | No Match | No Match | No Match | Copper | No Match |  | No Match |  | 1670000 |  | 417500 |  | 81 | 80 |  |  | 5 |  | 81 |  |  | Federally-Regulated Commercial & Industrial Equipment | 2017-03-08 |  |  |  | 2017-03-08
Water Pik, Inc. | Laars | HH1430IP09*BA | Water | LPG | No Match | FALSE | FALSE | 3 |  |  |  | No Match | No Match | No Match | No Match | Copper | No Match |  | No Match |  | 1430000 |  | 357500 |  | 82 | 80 |  |  | 5 |  | 82 |  |  | Federally-Regulated Commercial & Industrial Equipment | 2017-03-08 |  |  |  | 2017-03-08
Water Pik, Inc. | Laars | PW1825IN09*1A | Both Steam & Water | Natural Gas | No Match | FALSE | FALSE | 3 |  |  |  | No Match | No Match | No Match | No Match | Copper | No Match |  | No Match |  | 1825000 |  | 456250 |  | 81 | 80 |  |  | 5 |  | 81 |  |  | Federally-Regulated Commercial & Industrial Equipment | 2017-03-08 |  |  |  | 2017-03-08
Water Pik, Inc. | Laars | VW1670IN04*BA | Both Steam & Water | Natural Gas | No Match | FALSE | FALSE | 3 |  |  |  | No Match | No Match | No Match | No Match | Copper | No Match |  | No Match |  | 1670000 |  | 417500 |  | 82 | 80 |  |  | 5 |  | 82 |  |  | Federally-Regulated Commercial & Industrial Equipment | 2017-03-08 |  |  |  | 2017-03-08
Water Pik, Inc. | Laars | PH0520MP20***** | Water | LPG | Power | FALSE | FALSE | 3 |  |  |  | No Match | No Match | No Match | No Match | Copper | No Match |  | No Match |  | 520000 |  | 520000 |  | 85 | 80 |  |  | 5 |  | 83 |  |  | Federally-Regulated Commercial & Industrial Equipment | 2017-03-08 |  |  |  | 2017-03-08
Water Pik, Inc. | Laars | JVP125PD(I/L) | Water | LPG | No Match | FALSE | FALSE | 1 |  |  |  | No Match | No Match | No Match | No Match | Copper | No Match |  | No Match |  | 125000 | [10 empty] | 82.7 | 80 | Federally-Regulated Consumer Product | 2017-03-08 |  |  |  | 2017-03-08
Water Pik, Inc. | Laars | PH1200EP09CBA | Water | LPG | No Match | FALSE | TRUE | 3 |  |  |  | No Match | No Match | No Match | No Match | Copper | No Match |  | No Match |  | 1200000 |  | 1200000 |  | 82 | 80 |  |  | 5 |  | 82 |  |  | Federally-Regulated Commercial & Industrial Equipment | 2017-03-08 |  |  |  | 2017-03-08
Water Pik, Inc. | Laars | PW1670EN09CBA | Both Steam & Water | Natural Gas | No Match | FALSE | TRUE | 3 |  |  |  | No Match | No Match | No Match | No Match | Copper | No Match |  | No Match |  | 1670000 |  | 1670000 |  | 82 | 80 |  |  | 5 |  | 82 |  |  | Federally-Regulated Commercial & Industrial Equipment | 2017-03-08 |  |  |  | 2017-03-08
Water Pik, Inc. | Laars | VW1825IN04*BA | Both Steam & Water | Natural Gas | No Match | FALSE | FALSE | 3 |  |  |  | No Match | No Match | No Match | No Match | Copper | No Match |  | No Match |  | 1825000 |  | 456250 |  | 82 | 80 |  |  | 5 |  | 82 |  |  | Federally-Regulated Commercial & Industrial Equipment | 2017-03-08 |  |  |  | 2017-03-08
Water Pik, Inc. | Laars | JVP075LD(I/L) | Water | LPG | No Match | FALSE | FALSE | 1 |  |  |  | No Match | No Match | No Match | No Match | Copper | No Match |  | No Match |  | 75000 | [10 empty] | 82.5 | 80 | Federally-Regulated Consumer Product | 2017-03-08 |  |  |  | 2017-03-08
Water Pik, Inc. | Laars | PH1200IN09C1A | Water | Natural Gas | No Match | FALSE | FALSE | 3 |  |  |  | No Match | No Match | No Match | No Match | Copper | No Match |  | No Match |  | 1200000 |  | 1200000 |  | 81 | 80 |  |  | 5 |  | 81 |  |  | Federally-Regulated Commercial & Industrial Equipment | 2017-03-08 |  |  |  | 2017-03-08
Water Pik, Inc. | Laars | HH1200IP09*1A | Water | LPG | No Match | FALSE | FALSE | 3 |  |  |  | No Match | No Match | No Match | No Match | Copper | No Match |  | No Match |  | 1200000 |  | 300000 |  | 81 | 80 |  |  | 5 |  | 81 |  |  | Federally-Regulated Commercial & Industrial Equipment | 2017-03-08 |  |  |  | 2017-03-08
Water Pik, Inc. | Laars | VW0850IN09C1A | Both Steam & Water | Natural Gas | No Match | FALSE | FALSE | 3 |  |  |  | No Match | No Match | No Match | No Match | Copper | No Match |  | No Match |  | 850000 |  | 850000 |  | 81 | 80 |  |  | 5 |  | 81 |  |  | Federally-Regulated Commercial & Industrial Equipment | 2017-03-08 |  |  |  | 2017-03-08
Water Pik, Inc. | Laars | PW0600IN04*1A | Both Steam & Water | Natural Gas | No Match | FALSE | FALSE | 3 |  |  |  | No Match | No Match | No Match | No Match | Copper | No Match |  | No Match |  | 600000 |  | 150000 |  | 81 | 80 |  |  | 5 |  | 81 |  |  | Federally-Regulated Commercial & Industrial Equipment | 2017-03-08 |  |  |  | 2017-03-08
Water Pik, Inc. | Laars | HH0520MN20***** | Water | Natural Gas | Power | FALSE | FALSE | 3 |  |  |  | No Match | No Match | No Match | No Match | Copper | No Match |  | No Match |  | 520000 |  | 520000 |  | 85 | 80 |  |  | 5 |  | 83 |  |  | Federally-Regulated Commercial & Industrial Equipment | 2017-03-08 |  |  |  | 2017-03-08
Water Pik, Inc. | Laars | HH1825EP09*BA | Water | LPG | No Match | FALSE | TRUE | 3 |  |  |  | No Match | No Match | No Match | No Match | Copper | No Match |  | No Match |  | 1825000 |  | 456250 |  | 82 | 80 |  |  | 5 |  | 82 |  |  | Federally-Regulated Commercial & Industrial Equipment | 2017-03-08 |  |  |  | 2017-03-08
Water Pik, Inc. | Laars | PW1430EN09*BA | Both Steam & Water | Natural Gas | No Match | FALSE | TRUE | 3 |  |  |  | No Match | No Match | No Match | No Match | Copper | No Match |  | No Match |  | 1430000 |  | 357500 |  | 82 | 80 |  |  | 5 |  | 82 |  |  | Federally-Regulated Commercial & Industrial Equipment | 2017-03-08 |  |  |  | 2017-03-08
Water Pik, Inc. | Laars | JVS125ND(I/L) | Water | Natural Gas | No Match | FALSE | FALSE | 1 |  |  |  | No Match | No Match | No Match | No Match | Copper | No Match |  | No Match |  | 125000 | [10 empty] | 83 | 80 | Federally-Regulated Consumer Product | 2017-03-08 |  |  |  | 2017-03-08
Water Pik, Inc. | Laars | HH0325CN30*B | Water | Natural Gas | No Match | FALSE | TRUE | 3 |  |  |  | No Match | No Match | No Match | No Match | Copper | No Match |  | No Match |  | 325000 |  | 81250 |  | 82 | 80 |  |  | 5 |  | 82 |  |  | Federally-Regulated Commercial & Industrial Equipment | 2017-03-08 |  |  |  | 2017-03-08
Water Pik, Inc. | Laars | SR175 | Water | Oil | No Match | TRUE | FALSE | 1 |  |  |  | No Match | No Match | No Match | No Match | Other | No Match |  | No Match |  | 210000 | [10 empty] | 85.2 | 80 | Federally-Regulated Consumer Product | 2017-03-08 |  |  |  | 2017-03-08
Water Pik, Inc. | Laars | VW0850IN04*1A | Both Steam & Water | Natural Gas | No Match | FALSE | FALSE | 3 |  |  |  | No Match | No Match | No Match | No Match | Copper | No Match |  | No Match |  | 850000 |  | 212850 |  | 81 | 80 |  |  | 5 |  | 81 |  |  | Federally-Regulated Commercial & Industrial Equipment | 2017-03-08 |  |  |  | 2017-03-08
Water Pik, Inc. | Laars | PW0850IN09*1A | Both Steam & Water | Natural Gas | No Match | FALSE | FALSE | 3 |  |  |  | No Match | No Match | No Match | No Match | Copper | No Match |  | No Match |  | 850000 |  | 212850 |  | 81 | 80 |  |  | 5 |  | 81 |  |  | Federally-Regulated Commercial & Industrial Equipment | 2017-03-08 |  |  |  | 2017-03-08
Water Pik, Inc. | Laars | PH1670IN09CBA | Water | Natural Gas | No Match | FALSE | FALSE | 3 |  |  |  | No Match | No Match | No Match | No Match | Copper | No Match |  | No Match |  | 1670000 |  | 1670000 |  | 82 | 80 |  |  | 5 |  | 82 |  |  | Federally-Regulated Commercial & Industrial Equipment | 2017-03-08 |  |  |  | 2017-03-08
Water Pik, Inc. | Laars | PW1430IP09*1A | Both Steam & Water | LPG | No Match | FALSE | FALSE | 3 |  |  |  | No Match | No Match | No Match | No Match | Copper | No Match |  | No Match |  | 1430000 |  | 357500 |  | 81 | 80 |  |  | 5 |  | 81 |  |  | Federally-Regulated Commercial & Industrial Equipment | 2017-03-08 |  |  |  | 2017-03-08
Water Pik, Inc. | Laars | PH1825IN09C1A | Water | Natural Gas | No Match | FALSE | FALSE | 3 |  |  |  | No Match | No Match | No Match | No Match | Copper | No Match |  | No Match |  | 1825000 |  | 1825000 |  | 81 | 80 |  |  | 5 |  | 81 |  |  | Federally-Regulated Commercial & Industrial Equipment | 2017-03-08 |  |  |  | 2017-03-08
Water Pik, Inc. | Laars | HH1670IP09*1A | Water | LPG | No Match | FALSE | FALSE | 3 |  |  |  | No Match | No Match | No Match | No Match | Copper | No Match |  | No Match |  | 1670000 |  | 417500 |  | 81 | 80 |  |  | 5 |  | 81 |  |  | Federally-Regulated Commercial & Industrial Equipment | 2017-03-08 |  |  |  | 2017-03-08
Water Pik, Inc. | Laars | VW1010IP04*1A | Both Steam & Water | LPG | No Match | FALSE | FALSE | 3 |  |  |  | No Match | No Match | No Match | No Match | Copper | No Match |  | No Match |  | 1010000 |  | 252500 |  | 81 | 80 |  |  | 5 |  | 81 |  |  | Federally-Regulated Commercial & Industrial Equipment | 2017-03-08 |  |  |  | 2017-03-08
Water Pik, Inc. | Laars | HH0500EP09*BA | Water | LPG | No Match | FALSE | TRUE | 3 |  |  |  | No Match | No Match | No Match | No Match | Copper | No Match |  | No Match |  | 500000 |  | 125000 |  | 82 | 80 |  |  | 5 |  | 82 |  |  | Federally-Regulated Commercial & Industrial Equipment | 2017-03-08 |  |  |  | 2017-03-08
Water Pik, Inc. | Laars | HH1430IP04*BA | Water | LPG | No Match | FALSE | FALSE | 3 |  |  |  | No Match | No Match | No Match | No Match | Copper | No Match |  | No Match |  | 1430000 |  | 357500 |  | 82 | 80 |  |  | 5 |  | 82 |  |  | Federally-Regulated Commercial & Industrial Equipment | 2017-03-08 |  |  |  | 2017-03-08
Water Pik, Inc. | Laars | VW5000IN18C* | Both Steam & Water | Natural Gas | No Match | FALSE | FALSE | 3 |  |  |  | No Match | No Match | No Match | No Match | Copper | No Match |  | No Match |  | 5000000 |  | 5000000 |  | 82 | 80 |  |  | 5 |  | 82 |  |  | Federally-Regulated Commercial & Industrial Equipment | 2017-03-08 |  |  |  | 2017-03-08
Water Pik, Inc. | Laars | PW0850IP04*BA | Both Steam & Water | LPG | No Match | FALSE | FALSE | 3 |  |  |  | No Match | No Match | No Match | No Match | Copper | No Match |  | No Match |  | 850000 |  | 212850 |  | 82 | 80 |  |  | 5 |  | 82 |  |  | Federally-Regulated Commercial & Industrial Equipment | 2017-03-08 |  |  |  | 2017-03-08
Water Pik, Inc. | Laars | PW1430IN09*1A | Both Steam & Water | Natural Gas | No Match | FALSE | FALSE | 3 |  |  |  | No Match | No Match | No Match | No Match | Copper | No Match |  | No Match |  | 1430000 |  | 357500 |  | 81 | 80 |  |  | 5 |  | 81 |  |  | Federally-Regulated Commercial & Industrial Equipment | 2017-03-08 |  |  |  | 2017-03-08
Water Pik, Inc. | Laars | HH0500IN09*BA | Water | Natural Gas | No Match | FALSE | FALSE | 3 |  |  |  | No Match | No Match | No Match | No Match | Copper | No Match |  | No Match |  | 500000 |  | 125000 |  | 82 | 80 |  |  | 5 |  | 82 |  |  | Federally-Regulated Commercial & Industrial Equipment | 2017-03-08 |  |  |  | 2017-03-08
Water Pik, Inc. | Laars | PH0500IP04*1A | Water | LPG | No Match | FALSE | FALSE | 3 |  |  |  | No Match | No Match | No Match | No Match | Copper | No Match |  | No Match |  | 500000 |  | 125000 |  | 81 | 80 |  |  | 5 |  | 81 |  |  | Federally-Regulated Commercial & Industrial Equipment | 2017-03-08 |  |  |  | 2017-03-08
Water Pik, Inc. | Laars | EDN 175 | Water | Combo (Natural Gas & Oil) | Power | FALSE | FALSE | 1 |  |  |  | No Match | No Match | No Match | No Match | Copper | No Match |  | No Match |  | 175300 | [10 empty] | 85.1 | 80 | Federally-Regulated Consumer Product | 2017-03-08 |  |  |  | 2017-03-08
Water Pik, Inc. | Laars | PH1670EN09CBA | Water | Natural Gas | No Match | FALSE | TRUE | 3 |  |  |  | No Match | No Match | No Match | No Match | Copper | No Match |  | No Match |  | 1670000 |  | 1670000 |  | 82 | 80 |  |  | 5 |  | 82 |  |  | Federally-Regulated Commercial & Industrial Equipment | 2017-03-08 |  |  |  | 2017-03-08
Water Pik, Inc. | Laars | PW0715IN09C1A | Both Steam & Water | Natural Gas | No Match | FALSE | FALSE | 3 |  |  |  | No Match | No Match | No Match | No Match | Copper | No Match |  | No Match |  | 715000 |  | 715000 |  | 81 | 80 |  |  | 5 |  | 81 |  |  | Federally-Regulated Commercial & Industrial Equipment | 2017-03-08 |  |  |  | 2017-03-08
Water Pik, Inc. | Laars | PW1670IP04*BA | Both Steam & Water | LPG | No Match | FALSE | FALSE | 3 |  |  |  | No Match | No Match | No Match | No Match | Copper | No Match |  | No Match |  | 1670000 |  | 417500 |  | 82 | 80 |  |  | 5 |  | 82 |  |  | Federally-Regulated Commercial & Industrial Equipment | 2017-03-08 |  |  |  | 2017-03-08
Water Pik, Inc. | Laars | PW0320MP20***** | Both Steam & Water | LPG | Power | FALSE | FALSE | 3 |  |  |  | No Match | No Match | No Match | No Match | Copper | No Match |  | No Match |  | 320000 |  | 320000 |  | 85 | 80 |  |  | 5 |  | 83 |  |  | Federally-Regulated Commercial & Industrial Equipment | 2017-03-08 |  |  |  | 2017-03-08
Water Pik, Inc. | Laars | PW1670IP09*1A | Both Steam & Water | LPG | No Match | FALSE | FALSE | 3 |  |  |  | No Match | No Match | No Match | No Match | Copper | No Match |  | No Match |  | 1670000 |  | 417500 |  | 81 | 80 |  |  | 5 |  | 81 |  |  | Federally-Regulated Commercial & Industrial Equipment | 2017-03-08 |  |  |  | 2017-03-08
Water Pik, Inc. | Laars | HH0600IP04*1A | Water | LPG | No Match | FALSE | FALSE | 3 |  |  |  | No Match | No Match | No Match | No Match | Copper | No Match |  | No Match |  | 600000 |  | 150000 |  | 81 | 80 |  |  | 5 |  | 81 |  |  | Federally-Regulated Commercial & Industrial Equipment | 2017-03-08 |  |  |  | 2017-03-08
Water Pik, Inc. | Laars | DMAX 100 | Water | Oil | No Match | TRUE | FALSE | 1 |  |  |  | No Match | No Match | No Match | No Match | Other | No Match |  | No Match |  | 140000 | [10 empty] | 86.5 | 80 | Federally-Regulated Consumer Product | 2017-03-08 |  |  |  | 2017-03-08
Water Pik, Inc. | Laars | PH1825IN21*N* | Water | Natural Gas | No Match | FALSE | FALSE | 3 |  |  |  | No Match | No Match | No Match | No Match | Copper | No Match |  | No Match |  | 1825000 |  | 456250 |  | 82 | 80 |  |  | 5 |  | 82 |  |  | Federally-Regulated Commercial & Industrial Equipment | 2017-03-08 |  |  |  | 2017-03-08
Water Pik, Inc. | Laars | EBP0175**IF2*X | Water | Combo (Natural Gas & Oil) | Power | FALSE | FALSE | 1 |  |  |  | No Match | None | Condensing | Step Modulating | Copper | No Match |  | No Match |  | 175300 | 152100 | [9 empty] | 86.1 | 80 | Federally-Regulated Consumer Product | 2017-03-08 |  |  |  | 2017-03-08
Water Pik, Inc. | Laars | VW0850IN09*BA | Both Steam & Water | Natural Gas | No Match | FALSE | FALSE | 3 |  |  |  | No Match | No Match | No Match | No Match | Copper | No Match |  | No Match |  | 850000 |  | 212850 |  | 82 | 80 |  |  | 5 |  | 82 |  |  | Federally-Regulated Commercial & Industrial Equipment | 2017-03-08 |  |  |  | 2017-03-08
Water Pik, Inc. | Laars | PH0715IN09CBA | Water | Natural Gas | No Match | FALSE | FALSE | 3 |  |  |  | No Match | No Match | No Match | No Match | Copper | No Match |  | No Match |  | 715000 |  | 715000 |  | 82 | 80 |  |  | 5 |  | 82 |  |  | Federally-Regulated Commercial & Industrial Equipment | 2017-03-08 |  |  |  | 2017-03-08
Water Pik, Inc. | Laars | PH0325CN30*B | Water | Natural Gas | No Match | FALSE | TRUE | 3 |  |  |  | No Match | No Match | No Match | No Match | Copper | No Match |  | No Match |  | 325000 |  | 81250 |  | 82 | 80 |  |  | 5 |  | 82 |  |  | Federally-Regulated Commercial & Industrial Equipment | 2017-03-08 |  |  |  | 2017-03-08
Water Pik, Inc. | Laars | VW1200IP04*1A | Both Steam & Water | LPG | No Match | FALSE | FALSE | 3 |  |  |  | No Match | No Match | No Match | No Match | Copper | No Match |  | No Match |  | 1200000 |  | 300000 |  | 81 | 80 |  |  | 5 |  | 81 |  |  | Federally-Regulated Commercial & Industrial Equipment | 2017-03-08 |  |  |  | 2017-03-08
Water Pik, Inc. | Laars | VW1430IN09*BA | Both Steam & Water | Natural Gas | No Match | FALSE | FALSE | 3 |  |  |  | No Match | No Match | No Match | No Match | Copper | No Match |  | No Match |  | 1430000 |  | 357500 |  | 82 | 80 |  |  | 5 |  | 82 |  |  | Federally-Regulated Commercial & Industrial Equipment | 2017-03-08 |  |  |  | 2017-03-08
Water Pik, Inc. | Laars | VW0520MN20****** | Both Steam & Water | Natural Gas | Power | FALSE | TRUE | 3 |  |  |  | No Match | No Match | No Match | No Match | Copper | No Match |  | No Match |  | 520000 |  | 520000 |  | 83 | 80 |  |  | 5 |  | 83 |  |  | Federally-Regulated Commercial & Industrial Equipment | 2017-03-08 |  |  |  | 2017-03-08
Water Pik, Inc. | Laars | PW0500EN04*BA | Both Steam & Water | Natural Gas | No Match | FALSE | TRUE | 3 |  |  |  | No Match | No Match | No Match | No Match | Copper | No Match |  | No Match |  | 500000 |  | 125000 |  | 82 | 80 |  |  | 5 |  | 82 |  |  | Federally-Regulated Commercial & Industrial Equipment | 2017-03-08 |  |  |  | 2017-03-08
Water Pik, Inc. | Laars | HH0850IP09C1A | Water | LPG | No Match | FALSE | FALSE | 3 |  |  |  | No Match | No Match | No Match | No Match | Copper | No Match |  | No Match |  | 850000 |  | 850000 |  | 81 | 80 |  |  | 5 |  | 81 |  |  | Federally-Regulated Commercial & Industrial Equipment | 2017-03-08 |  |  |  | 2017-03-08
Water Pik, Inc. | Laars | MAX 100 | Water | Oil | No Match | TRUE | FALSE | 1 |  |  |  | No Match | No Match | No Match | No Match | Other | No Match |  | No Match |  | 140000 | [10 empty] | 86.5 | 80 | Federally-Regulated Consumer Product | 2017-03-08 |  |  |  | 2017-03-08
Water Pik, Inc. | Laars | PH0775MP20***** | Water | LPG | Power | FALSE | FALSE | 3 |  |  |  | No Match | No Match | No Match | No Match | Copper | No Match |  | No Match |  | 775000 |  | 775000 |  | 85 | 80 |  |  | 5 |  | 83 |  |  | Federally-Regulated Commercial & Industrial Equipment | 2017-03-08 |  |  |  | 2017-03-08
Water Pik, Inc. | Laars | PW0850IP09CBA | Both Steam & Water | LPG | No Match | FALSE | FALSE | 3 |  |  |  | No Match | No Match | No Match | No Match | Copper | No Match |  | No Match |  | 850000 |  | 850000 |  | 82 | 80 |  |  | 5 |  | 82 |  |  | Federally-Regulated Commercial & Industrial Equipment | 2017-03-08 |  |  |  | 2017-03-08
Water Pik, Inc. | Laars | PW0600IP09*1A | Both Steam & Water | LPG | No Match | FALSE | FALSE | 3 |  |  |  | No Match | No Match | No Match | No Match | Copper | No Match |  | No Match |  | 600000 |  | 150000 |  | 81 | 80 |  |  | 5 |  | 81 |  |  | Federally-Regulated Commercial & Industrial Equipment | 2017-03-08 |  |  |  | 2017-03-08
Water Pik, Inc. | Laars | HH1670IN04*BA | Water | Natural Gas | No Match | FALSE | FALSE | 3 |  |  |  | No Match | No Match | No Match | No Match | Copper | No Match |  | No Match |  | 1670000 |  | 417500 |  | 82 | 80 |  |  | 5 |  | 82 |  |  | Federally-Regulated Commercial & Industrial Equipment | 2017-03-08 |  |  |  | 2017-03-08
Water Pik, Inc. | Laars | HH1825IN21*N* | Water | Natural Gas | No Match | FALSE | FALSE | 3 |  |  |  | No Match | No Match | No Match | No Match | Copper | No Match |  | No Match |  | 1825000 |  | 456250 |  | 82 | 80 |  |  | 5 |  | 82 |  |  | Federally-Regulated Commercial & Industrial Equipment | 2017-03-08 |  |  |  | 2017-03-08
Water Pik, Inc. | Laars | PH1430IN09CBA | Water | Natural Gas | No Match | FALSE | FALSE | 3 |  |  |  | No Match | No Match | No Match | No Match | Copper | No Match |  | No Match |  | 1430000 |  | 1430000 |  | 82 | 80 |  |  | 5 |  | 82 |  |  | Federally-Regulated Commercial & Industrial Equipment | 2017-03-08 |  |  |  | 2017-03-08
Water Pik, Inc. | Laars | JVS075ND(I/L) | Water | Natural Gas | No Match | FALSE | FALSE | 1 |  |  |  | No Match | No Match | No Match | No Match | Copper | No Match |  | No Match |  | 75000 | [10 empty] | 84 | 80 | Federally-Regulated Consumer Product | 2017-03-08 |  |  |  | 2017-03-08
Water Pik, Inc. | Laars | PH1430IP09CBA | Water | LPG | No Match | FALSE | FALSE | 3 |  |  |  | No Match | No Match | No Match | No Match | Copper | No Match |  | No Match |  | 1430000 |  | 1430000 |  | 82 | 80 |  |  | 5 |  | 82 |  |  | Federally-Regulated Commercial & Industrial Equipment | 2017-03-08 |  |  |  | 2017-03-08
Water Pik, Inc. | Laars | PW0325CP30*B | Both Steam & Water | LPG | No Match | FALSE | TRUE | 3 |  |  |  | No Match | No Match | No Match | No Match | Copper | No Match |  | No Match |  | 325000 |  | 81250 |  | 83 | 80 |  |  | 5 |  | 83 |  |  | Federally-Regulated Commercial & Industrial Equipment | 2017-03-08 |  |  |  | 2017-03-08
Water Pik, Inc. | Laars | JVP225ND(I/L) | Water | Natural Gas | No Match | FALSE | FALSE | 1 |  |  |  | No Match | No Match | No Match | No Match | Copper | No Match |  | No Match |  | 225000 | [10 empty] | 81.5 | 80 | Federally-Regulated Consumer Product | 2017-03-08 |  |  |  | 2017-03-08
Water Pik, Inc. | Laars | HH0250CN12KB | Water | Natural Gas | No Match | FALSE | TRUE | 1 |  |  |  | No Match | No Match | No Match | No Match | Copper | No Match |  | No Match |  | 250000 | [10 empty] | 82 | 80 | Federally-Regulated Consumer Product | 2017-03-08 |  |  |  | 2017-03-08
Water Pik, Inc. | Laars | PH0175CN12CB | Water | Natural Gas | No Match | FALSE | TRUE | 1 |  |  |  | No Match | No Match | No Match | No Match | Copper | No Match |  | No Match |  | 175000 | [10 empty] | 82 | 80 | Federally-Regulated Consumer Product | 2017-03-08 |  |  |  | 2017-03-08
Water Pik, Inc. | Laars | PW0250CN12*B | Both Steam & Water | Natural Gas | No Match | FALSE | TRUE | 1 |  |  |  | No Match | No Match | No Match | No Match | Copper | No Match |  | No Match |  | 250000 | [10 empty] | 82 | 80 | Federally-Regulated Consumer Product | 2017-03-08 |  |  |  | 2017-03-08
Water Pik, Inc. | Laars | PH1825IN04*BA | Water | Natural Gas | No Match | FALSE | FALSE | 3 |  |  |  | No Match | No Match | No Match | No Match | Copper | No Match |  | No Match |  | 1825000 |  | 456250 |  | 82 | 80 |  |  | 5 |  | 82 |  |  | Federally-Regulated Commercial & Industrial Equipment | 2017-03-08 |  |  |  | 2017-03-08
Water Pik, Inc. | Laars | PW0600IN04*BA | Both Steam & Water | Natural Gas | No Match | FALSE | FALSE | 3 |  |  |  | No Match | No Match | No Match | No Match | Copper | No Match |  | No Match |  | 600000 |  | 150000 |  | 82 | 80 |  |  | 5 |  | 82 |  |  | Federally-Regulated Commercial & Industrial Equipment | 2017-03-08 |  |  |  | 2017-03-08
Water Pik, Inc. | Laars | HH1430IP09*1A | Water | LPG | No Match | FALSE | FALSE | 3 |  |  |  | No Match | No Match | No Match | No Match | Copper | No Match |  | No Match |  | 1430000 |  | 357500 |  | 81 | 80 |  |  | 5 |  | 81 |  |  | Federally-Regulated Commercial & Industrial Equipment | 2017-03-08 |  |  |  | 2017-03-08
Water Pik, Inc. | Laars | HC240 | Water | Oil | No Match | TRUE | FALSE | 1 |  |  |  | No Match | No Match | No Match | No Match | Other | No Match |  | No Match |  | 284000 | [10 empty] | 84.2 | 80 | Federally-Regulated Consumer Product | 2017-03-08 |  |  |  | 2017-03-08
Water Pik, Inc. | Laars | HH0320MN20****** | Water | Natural Gas | Power | FALSE | TRUE | 3 |  |  |  | No Match | No Match | No Match | No Match | Copper | No Match |  | No Match |  | 320000 |  | 320000 |  | 83 | 80 |  |  | 5 |  | 83 |  |  | Federally-Regulated Commercial & Industrial Equipment | 2017-03-08 |  |  |  | 2017-03-08
Water Pik, Inc. | Laars | HH1825IP04*BA | Water | LPG | No Match | FALSE | FALSE | 3 |  |  |  | No Match | No Match | No Match | No Match | Copper | No Match |  | No Match |  | 1825000 |  | 456250 |  | 82 | 80 |  |  | 5 |  | 82 |  |  | Federally-Regulated Commercial & Industrial Equipment | 2017-03-08 |  |  |  | 2017-03-08
Water Pik, Inc. | Laars | VW1825IN21*N* | Both Steam & Water | Natural Gas | No Match | FALSE | FALSE | 3 |  |  |  | No Match | No Match | No Match | No Match | Copper | No Match |  | No Match |  | 1825000 |  | 456250 |  | 82 | 80 |  |  | 5 |  | 82 |  |  | Federally-Regulated Commercial & Industrial Equipment | 2017-03-08 |  |  |  | 2017-03-08
Water Pik, Inc. | Laars | NP 85 | Water | Oil | No Match | TRUE | FALSE | 1 |  |  |  | No Match | No Match | No Match | No Match | Other | No Match |  | No Match |  | 120400 | [10 empty] | 83.6 | 80 | Federally-Regulated Consumer Product | 2017-03-08 |  |  |  | 2017-03-08
Water Pik, Inc. | Laars | HH1200IP09C1A | Water | LPG | No Match | FALSE | FALSE | 3 |  |  |  | No Match | No Match | No Match | No Match | Copper | No Match |  | No Match |  | 1200000 |  | 1200000 |  | 81 | 80 |  |  | 5 |  | 81 |  |  | Federally-Regulated Commercial & Industrial Equipment | 2017-03-08 |  |  |  | 2017-03-08
Water Pik, Inc. | Laars | PW0400CP12*B | Both Steam & Water | LPG | No Match | FALSE | TRUE | 3 |  |  |  | No Match | No Match | No Match | No Match | Copper | No Match |  | No Match |  | 399000 |  | 100000 |  | 83 | 80 |  |  | 5 |  | 82 |  |  | Federally-Regulated Commercial & Industrial Equipment | 2017-03-08 |  |  |  | 2017-03-08
Water Pik, Inc. | Laars | VW1010IN09C1A | Both Steam & Water | Natural Gas | No Match | FALSE | FALSE | 3 |  |  |  | No Match | No Match | No Match | No Match | Copper | No Match |  | No Match |  | 1010000 |  | 1010000 |  | 81 | 80 |  |  | 5 |  | 81 |  |  | Federally-Regulated Commercial & Industrial Equipment | 2017-03-08 |  |  |  | 2017-03-08
Water Pik, Inc. | Laars | VW1670IN09CBA | Both Steam & Water | Natural Gas | No Match | FALSE | FALSE | 3 |  |  |  | No Match | No Match | No Match | No Match | Copper | No Match |  | No Match |  | 1670000 |  | 1670000 |  | 82 | 80 |  |  | 5 |  | 82 |  |  | Federally-Regulated Commercial & Industrial Equipment | 2017-03-08 |  |  |  | 2017-03-08
Water Pik, Inc. | Laars | PW1200EP04*BA | Both Steam & Water | LPG | No Match | FALSE | TRUE | 3 |  |  |  | No Match | No Match | No Match | No Match | Copper | No Match |  | No Match |  | 1200000 |  | 300000 |  | 82 | 80 |  |  | 5 |  | 82 |  |  | Federally-Regulated Commercial & Industrial Equipment | 2017-03-08 |  |  |  | 2017-03-08
Water Pik, Inc. | Laars | HH1670IN09CBA | Water | Natural Gas | No Match | FALSE | FALSE | 3 |  |  |  | No Match | No Match | No Match | No Match | Copper | No Match |  | No Match |  | 1670000 |  | 1670000 |  | 82 | 80 |  |  | 5 |  | 82 |  |  | Federally-Regulated Commercial & Industrial Equipment | 2017-03-08 |  |  |  | 2017-03-08
Water Pik, Inc. | Laars | PW1825EN09*BA | Both Steam & Water | Natural Gas | No Match | FALSE | TRUE | 3 |  |  |  | No Match | No Match | No Match | No Match | Copper | No Match |  | No Match |  | 1825000 |  | 456250 |  | 82 | 80 |  |  | 5 |  | 82 |  |  | Federally-Regulated Commercial & Industrial Equipment | 2017-03-08 |  |  |  | 2017-03-08
Water Pik, Inc. | Laars | PW0325CN12*B | Both Steam & Water | Natural Gas | No Match | FALSE | TRUE | 3 |  |  |  | No Match | No Match | No Match | No Match | Copper | No Match |  | No Match |  | 325000 |  | 81250 |  | 83 | 80 |  |  | 5 |  | 83 |  |  | Federally-Regulated Commercial & Industrial Equipment | 2017-03-08 |  |  |  | 2017-03-08
Water Pik, Inc. | Laars | VW0500EP04*BA | Both Steam & Water | LPG | No Match | FALSE | TRUE | 3 |  |  |  | No Match | No Match | No Match | No Match | Copper | No Match |  | No Match |  | 500000 |  | 125000 |  | 82 | 80 |  |  | 5 |  | 82 |  |  | Federally-Regulated Commercial & Industrial Equipment | 2017-03-08 |  |  |  | 2017-03-08
Water Pik, Inc. | Laars | JVS050PD(I/L) | Water | LPG | No Match | FALSE | FALSE | 1 |  |  |  | No Match | No Match | No Match | No Match | Copper | No Match |  | No Match |  | 50000 | [10 empty] | 85.4 | 80 | Federally-Regulated Consumer Product | 2017-03-08 |  |  |  | 2017-03-08
Water Pik, Inc. | Laars | HH1825IN09C1A | Water | Natural Gas | No Match | FALSE | FALSE | 3 |  |  |  | No Match | No Match | No Match | No Match | Copper | No Match |  | No Match |  | 1825000 |  | 1825000 |  | 81 | 80 |  |  | 5 |  | 81 |  |  | Federally-Regulated Commercial & Industrial Equipment | 2017-03-08 |  |  |  | 2017-03-08
Water Pik, Inc. | Laars | HH1670IP09*BA | Water | LPG | No Match | FALSE | FALSE | 3 |  |  |  | No Match | No Match | No Match | No Match | Copper | No Match |  | No Match |  | 1670000 |  | 417500 |  | 82 | 80 |  |  | 5 |  | 82 |  |  | Federally-Regulated Commercial & Industrial Equipment | 2017-03-08 |  |  |  | 2017-03-08
Water Pik, Inc. | Laars | PW0400MP20***** | Both Steam & Water | LPG | Power | FALSE | FALSE | 3 |  |  |  | No Match | No Match | No Match | No Match | Copper | No Match |  | No Match |  | 399000 |  | 399000 |  | 85 | 80 |  |  | 5 |  | 83 |  |  | Federally-Regulated Commercial & Industrial Equipment | 2017-03-08 |  |  |  | 2017-03-08
Water Pik, Inc. | Laars | PH1670IP04*BA | Water | LPG | No Match | FALSE | FALSE | 3 |  |  |  | No Match | No Match | No Match | No Match | Copper | No Match |  | No Match |  | 1670000 |  | 417500 |  | 82 | 80 |  |  | 5 |  | 82 |  |  | Federally-Regulated Commercial & Industrial Equipment | 2017-03-08 |  |  |  | 2017-03-08
Water Pik, Inc. | Laars | HH1200IP04*BA | Water | LPG | No Match | FALSE | FALSE | 3 |  |  |  | No Match | No Match | No Match | No Match | Copper | No Match |  | No Match |  | 1200000 |  | 300000 |  | 82 | 80 |  |  | 5 |  | 82 |  |  | Federally-Regulated Commercial & Industrial Equipment | 2017-03-08 |  |  |  | 2017-03-08
Water Pik, Inc. | Laars | HH1010EN04*BA | Water | Natural Gas | No Match | FALSE | TRUE | 3 |  |  |  | No Match | No Match | No Match | No Match | Copper | No Match |  | No Match |  | 1010000 |  | 252500 |  | 82 | 80 |  |  | 5 |  | 82 |  |  | Federally-Regulated Commercial & Industrial Equipment | 2017-03-08 |  |  |  | 2017-03-08
Water Pik, Inc. | Laars | PH1430IN04*BA | Water | Natural Gas | No Match | FALSE | FALSE | 3 |  |  |  | No Match | No Match | No Match | No Match | Copper | No Match |  | No Match |  | 1430000 |  | 357500 |  | 82 | 80 |  |  | 5 |  | 82 |  |  | Federally-Regulated Commercial & Industrial Equipment | 2017-03-08 |  |  |  | 2017-03-08
Water Pik, Inc. | Laars | HH1000MN20****** | Water | Natural Gas | Power | FALSE | TRUE | 3 |  |  |  | No Match | No Match | No Match | No Match | Copper | No Match |  | No Match |  | 1000000 |  | 250000 |  | 83 | 80 |  |  | 5 |  | 83 |  |  | Federally-Regulated Commercial & Industrial Equipment | 2017-03-08 |  |  |  | 2017-03-08
Water Pik, Inc. | Laars | VW2200EN18CC | Both Steam & Water | Natural Gas | No Match | FALSE | TRUE | 3 |  |  |  | No Match | No Match | No Match | No Match | Copper | No Match |  | No Match |  | 2205000 |  | 2205000 |  | 81 | 80 |  |  | 5 |  | 81 |  |  | Federally-Regulated Commercial & Industrial Equipment | 2017-03-08 |  |  |  | 2017-03-08
Water Pik, Inc. | Laars | PW1200EN04*BA | Both Steam & Water | Natural Gas | No Match | FALSE | TRUE | 3 |  |  |  | No Match | No Match | No Match | No Match | Copper | No Match |  | No Match |  | 1200000 |  | 300000 |  | 82 | 80 |  |  | 5 |  | 82 |  |  | Federally-Regulated Commercial & Industrial Equipment | 2017-03-08 |  |  |  | 2017-03-08
Water Pik, Inc. | Laars | PW1430IP04*1A | Both Steam & Water | LPG | No Match | FALSE | FALSE | 3 |  |  |  | No Match | No Match | No Match | No Match | Copper | No Match |  | No Match |  | 1430000 |  | 357500 |  | 81 | 80 |  |  | 5 |  | 81 |  |  | Federally-Regulated Commercial & Industrial Equipment | 2017-03-08 |  |  |  | 2017-03-08
Water Pik, Inc. | Laars | VW1000MN20***** | Both Steam & Water | Natural Gas | Power | FALSE | FALSE | 3 |  |  |  | No Match | No Match | No Match | No Match | Copper | No Match |  | No Match |  | 1000000 |  | 1000000 |  | 85 | 80 |  |  | 5 |  | 83 |  |  | Federally-Regulated Commercial & Industrial Equipment | 2017-03-08 |  |  |  | 2017-03-08
Water Pik, Inc. | Laars | HH0850IP04*BA | Water | LPG | No Match | FALSE | FALSE | 3 |  |  |  | No Match | No Match | No Match | No Match | Copper | No Match |  | No Match |  | 850000 |  | 212850 |  | 82 | 80 |  |  | 5 |  | 82 |  |  | Federally-Regulated Commercial & Industrial Equipment | 2017-03-08 |  |  |  | 2017-03-08
Water Pik, Inc. | Laars | VW1000MN20****** | Both Steam & Water | Natural Gas | Power | FALSE | TRUE | 3 |  |  |  | No Match | No Match | No Match | No Match | Copper | No Match |  | No Match |  | 1000000 |  | 1000000 |  | 83 | 80 |  |  | 5 |  | 83 |  |  | Federally-Regulated Commercial & Industrial Equipment | 2017-03-08 |  |  |  | 2017-03-08
Water Pik, Inc. | Laars | PW1670EP04*BA | Both Steam & Water | LPG | No Match | FALSE | TRUE | 3 |  |  |  | No Match | No Match | No Match | No Match | Copper | No Match |  | No Match |  | 1670000 |  | 417500 |  | 82 | 80 |  |  | 5 |  | 82 |  |  | Federally-Regulated Commercial & Industrial Equipment | 2017-03-08 |  |  |  | 2017-03-08
Water Pik, Inc. | Laars | VW1825IP04*1A | Both Steam & Water | LPG | No Match | FALSE | FALSE | 3 |  |  |  | No Match | No Match | No Match | No Match | Copper | No Match |  | No Match |  | 1825000 |  | 456250 |  | 81 | 80 |  |  | 5 |  | 81 |  |  | Federally-Regulated Commercial & Industrial Equipment | 2017-03-08 |  |  |  | 2017-03-08
Water Pik, Inc. | Laars | DMAX 165 | Water | Oil | No Match | TRUE | FALSE | 1 |  |  |  | No Match | No Match | No Match | No Match | Other | No Match |  | No Match |  | 229600 | [10 empty] | 85 | 80 | Federally-Regulated Consumer Product | 2017-03-08 |  |  |  | 2017-03-08
Water Pik, Inc. | Laars | HH0500EN09*BA | Water | Natural Gas | No Match | FALSE | TRUE | 3 |  |  |  | No Match | No Match | No Match | No Match | Copper | No Match |  | No Match |  | 500000 |  | 125000 |  | 82 | 80 |  |  | 5 |  | 82 |  |  | Federally-Regulated Commercial & Industrial Equipment | 2017-03-08 |  |  |  | 2017-03-08
Water Pik, Inc. | Laars | VW0850IP09C1A | Both Steam & Water | LPG | No Match | FALSE | FALSE | 3 |  |  |  | No Match | No Match | No Match | No Match | Copper | No Match |  | No Match |  | 850000 |  | 850000 |  | 81 | 80 |  |  | 5 |  | 81 |  |  | Federally-Regulated Commercial & Industrial Equipment | 2017-03-08 |  |  |  | 2017-03-08
Water Pik, Inc. | Laars | PH0250CP30*B | Water | LPG | No Match | FALSE | TRUE | 1 |  |  |  | No Match | No Match | No Match | No Match | Copper | No Match |  | No Match |  | 250000 | [10 empty] | 82 | 80 | Federally-Regulated Consumer Product | 2017-03-08 |  |  |  | 2017-03-08
Water Pik, Inc. | Laars | HH1825IN09*BA | Water | Natural Gas | No Match | FALSE | FALSE | 3 |  |  |  | No Match | No Match | No Match | No Match | Copper | No Match |  | No Match |  | 1825000 |  | 456250 |  | 82 | 80 |  |  | 5 |  | 82 |  |  | Federally-Regulated Commercial & Industrial Equipment | 2017-03-08 |  |  |  | 2017-03-08
Water Pik, Inc. | Laars | PW1825IN09CBA | Both Steam & Water | Natural Gas | No Match | FALSE | FALSE | 3 |  |  |  | No Match | No Match | No Match | No Match | Copper | No Match |  | No Match |  | 1825000 |  | 1825000 |  | 82 | 80 |  |  | 5 |  | 82 |  |  | Federally-Regulated Commercial & Industrial Equipment | 2017-03-08 |  |  |  | 2017-03-08
Water Pik, Inc. | Laars | PH0600EP09CBA | Water | LPG | No Match | FALSE | TRUE | 3 |  |  |  | No Match | No Match | No Match | No Match | Copper | No Match |  | No Match |  | 600000 |  | 600000 |  | 82 | 80 |  |  | 5 |  | 82 |  |  | Federally-Regulated Commercial & Industrial Equipment | 2017-03-08 |  |  |  | 2017-03-08
Water Pik, Inc. | Laars | EDN 110 | Water | Combo (Natural Gas & Oil) | Power | FALSE | FALSE | 1 |  |  |  | No Match | No Match | No Match | No Match | Copper | No Match |  | No Match |  | 108200 | [10 empty] | 85.5 | 80 | Federally-Regulated Consumer Product | 2017-03-08 |  |  |  | 2017-03-08
Water Pik, Inc. | Laars | PH1010EN09*BA | Water | Natural Gas | No Match | FALSE | TRUE | 3 |  |  |  | No Match | No Match | No Match | No Match | Copper | No Match |  | No Match |  | 1010000 |  | 252500 |  | 82 | 80 |  |  | 5 |  | 81 |  |  | Federally-Regulated Commercial & Industrial Equipment | 2017-03-08 |  |  |  | 2017-03-08
Water Pik, Inc. | Laars | HH2800EN18AC | Water | Natural Gas | No Match | FALSE | TRUE | 3 |  |  |  | No Match | No Match | No Match | No Match | Copper | No Match |  | No Match |  | 2745000 |  | 2745000 |  | 81 | 80 |  |  | 5 |  | 81 |  |  | Federally-Regulated Commercial & Industrial Equipment | 2017-03-08 |  |  |  | 2017-03-08
Water Pik, Inc. | Laars | HH0500EP09CBA | Water | LPG | No Match | FALSE | TRUE | 3 |  |  |  | No Match | No Match | No Match | No Match | Copper | No Match |  | No Match |  | 500000 |  | 500000 |  | 82 | 80 |  |  | 5 |  | 82 |  |  | Federally-Regulated Commercial & Industrial Equipment | 2017-03-08 |  |  |  | 2017-03-08
Water Pik, Inc. | Laars | PH0500IP09*BA | Water | LPG | No Match | FALSE | FALSE | 3 |  |  |  | No Match | No Match | No Match | No Match | Copper | No Match |  | No Match |  | 500000 |  | 125000 |  | 82 | 80 |  |  | 5 |  | 82 |  |  | Federally-Regulated Commercial & Industrial Equipment | 2017-03-08 |  |  |  | 2017-03-08
Water Pik, Inc. | Laars | PH1200IP09*BA | Water | LPG | No Match | FALSE | FALSE | 3 |  |  |  | No Match | No Match | No Match | No Match | Copper | No Match |  | No Match |  | 1200000 |  | 300000 |  | 82 | 80 |  |  | 5 |  | 82 |  |  | Federally-Regulated Commercial & Industrial Equipment | 2017-03-08 |  |  |  | 2017-03-08
Water Pik, Inc. | Laars | HH3600EP18CC | Water | LPG | No Match | FALSE | TRUE | 3 |  |  |  | No Match | No Match | No Match | No Match | Copper | No Match |  | No Match |  | 3645000 |  | 3645000 |  | 81 | 80 |  |  | 5 |  | 81 |  |  | Federally-Regulated Commercial & Industrial Equipment | 2017-03-08 |  |  |  | 2017-03-08
Water Pik, Inc. | Laars | VW3200EP18CC | Both Steam & Water | LPG | No Match | FALSE | TRUE | 3 |  |  |  | No Match | No Match | No Match | No Match | Copper | No Match |  | No Match |  | 3150000 |  | 3150000 |  | 81 | 80 |  |  | 5 |  | 81 |  |  | Federally-Regulated Commercial & Industrial Equipment | 2017-03-08 |  |  |  | 2017-03-08
Water Pik, Inc. | Laars | RHCH2400N******* | Both Steam & Water | Natural Gas | Power | FALSE | TRUE | 3 |  |  |  | No Match | No Match | No Match | No Match | Copper | No Match |  | No Match |  | 2400000 |  | 1200000 |  | 85 | 80 |  |  | 12 |  | 88 |  |  | Federally-Regulated Commercial & Industrial Equipment | 2017-03-08 |  |  |  | 2017-03-08
Water Pik, Inc. | Laars | VW0600IP04*1A | Both Steam & Water | LPG | No Match | FALSE | FALSE | 3 |  |  |  | No Match | No Match | No Match | No Match | Copper | No Match |  | No Match |  | 600000 |  | 150000 |  | 81 | 80 |  |  | 5 |  | 81 |  |  | Federally-Regulated Commercial & Industrial Equipment | 2017-03-08 |  |  |  | 2017-03-08
Water Pik, Inc. | Laars | VW1430IP09*BA | Both Steam & Water | LPG | No Match | FALSE | FALSE | 3 |  |  |  | No Match | No Match | No Match | No Match | Copper | No Match |  | No Match |  | 1430000 |  | 357500 |  | 82 | 80 |  |  | 5 |  | 82 |  |  | Federally-Regulated Commercial & Industrial Equipment | 2017-03-08 |  |  |  | 2017-03-08
Water Pik, Inc. | Laars | VW2800EP18CC | Both Steam & Water | Natural Gas | No Match | FALSE | TRUE | 3 |  |  |  | No Match | No Match | No Match | No Match | Copper | No Match |  | No Match |  | 2745000 |  | 2745000 |  | 81 | 80 |  |  | 5 |  | 81 |  |  | Federally-Regulated Commercial & Industrial Equipment | 2017-03-08 |  |  |  | 2017-03-08
Water Pik, Inc. | Laars | HH2800EP18CC | Water | LPG | No Match | FALSE | TRUE | 3 |  |  |  | No Match | No Match | No Match | No Match | Copper | No Match |  | No Match |  | 2745000 |  | 2745000 |  | 81 | 80 |  |  | 5 |  | 81 |  |  | Federally-Regulated Commercial & Industrial Equipment | 2017-03-08 |  |  |  | 2017-03-08
Water Pik, Inc. | Laars | PW0715IN09*BA | Both Steam & Water | Natural Gas | No Match | FALSE | FALSE | 3 |  |  |  | No Match | No Match | No Match | No Match | Copper | No Match |  | No Match |  | 715000 |  | 178750 |  | 82 | 80 |  |  | 5 |  | 82 |  |  | Federally-Regulated Commercial & Industrial Equipment | 2017-03-08 |  |  |  | 2017-03-08
Water Pik, Inc. | Laars | HH1825IP04*1A | Water | LPG | No Match | FALSE | FALSE | 3 |  |  |  | No Match | No Match | No Match | No Match | Copper | No Match |  | No Match |  | 1825000 |  | 456250 |  | 81 | 80 |  |  | 5 |  | 81 |  |  | Federally-Regulated Commercial & Industrial Equipment | 2017-03-08 |  |  |  | 2017-03-08
Water Pik, Inc. | Laars | PH0500IN04*BA | Water | Natural Gas | No Match | FALSE | FALSE | 3 |  |  |  | No Match | No Match | No Match | No Match | Copper | No Match |  | No Match |  | 500000 |  | 125000 |  | 82 | 80 |  |  | 5 |  | 82 |  |  | Federally-Regulated Commercial & Industrial Equipment | 2017-03-08 |  |  |  | 2017-03-08
Water Pik, Inc. | Laars | VW1670EN09*BA | Both Steam & Water | Natural Gas | No Match | FALSE | TRUE | 3 |  |  |  | No Match | No Match | No Match | No Match | Copper | No Match |  | No Match |  | 1670000 |  | 417500 |  | 82 | 80 |  |  | 5 |  | 82 |  |  | Federally-Regulated Commercial & Industrial Equipment | 2017-03-08 |  |  |  | 2017-03-08
Water Pik, Inc. | Laars | PH0715IP09*1A | Water | LPG | No Match | FALSE | FALSE | 3 |  |  |  | No Match | No Match | No Match | No Match | Copper | No Match |  | No Match |  | 715000 |  | 178750 |  | 81 | 80 |  |  | 5 |  | 81 |  |  | Federally-Regulated Commercial & Industrial Equipment | 2017-03-08 |  |  |  | 2017-03-08
Water Pik, Inc. | Laars | VW0520MP20***** | Both Steam & Water | LPG | Power | FALSE | FALSE | 3 |  |  |  | No Match | No Match | No Match | No Match | Copper | No Match |  | No Match |  | 520000 |  | 520000 |  | 85 | 80 |  |  | 5 |  | 83 |  |  | Federally-Regulated Commercial & Industrial Equipment | 2017-03-08 |  |  |  | 2017-03-08
Water Pik, Inc. | Laars | JVS100PD(I/L) | Water | LPG | No Match | FALSE | FALSE | 1 |  |  |  | No Match | No Match | No Match | No Match | Copper | No Match |  | No Match |  | 100000 | [10 empty] | 85 | 80 | Federally-Regulated Consumer Product | 2017-03-08 |  |  |  | 2017-03-08
Water Pik, Inc. | Laars | PW0850EP09*BA | Both Steam & Water | LPG | No Match | FALSE | TRUE | 3 |  |  |  | No Match | No Match | No Match | No Match | Copper | No Match |  | No Match |  | 850000 |  | 212850 |  | 82 | 80 |  |  | 5 |  | 82 |  |  | Federally-Regulated Commercial & Industrial Equipment | 2017-03-08 |  |  |  | 2017-03-08
Water Pik, Inc. | Laars | HH1010EP09*BA | Water | LPG | No Match | FALSE | TRUE | 3 |  |  |  | No Match | No Match | No Match | No Match | Copper | No Match |  | No Match |  | 1010000 |  | 252500 |  | 82 | 80 |  |  | 5 |  | 82 |  |  | Federally-Regulated Commercial & Industrial Equipment | 2017-03-08 |  |  |  | 2017-03-08
Water Pik, Inc. | Laars | HH3500IP18C* | Water | LPG | No Match | FALSE | FALSE | 3 |  |  |  | No Match | No Match | No Match | No Match | Copper | No Match |  | No Match |  | 3500000 |  | 3500000 |  | 82 | 80 |  |  | 5 |  | 82 |  |  | Federally-Regulated Commercial & Industrial Equipment | 2017-03-08 |  |  |  | 2017-03-08
Water Pik, Inc. | Laars | PW1430IP04*BA | Both Steam & Water | LPG | No Match | FALSE | FALSE | 3 |  |  |  | No Match | No Match | No Match | No Match | Copper | No Match |  | No Match |  | 1430000 |  | 357500 |  | 82 | 80 |  |  | 5 |  | 82 |  |  | Federally-Regulated Commercial & Industrial Equipment | 2017-03-08 |  |  |  | 2017-03-08
Water Pik, Inc. | Laars | PW1010IP09CBA | Both Steam & Water | LPG | No Match | FALSE | FALSE | 3 |  |  |  | No Match | No Match | No Match | No Match | Copper | No Match |  | No Match |  | 1010000 |  | 1010000 |  | 82 | 80 |  |  | 5 |  | 82 |  |  | Federally-Regulated Commercial & Industrial Equipment | 2017-03-08 |  |  |  | 2017-03-08
Water Pik, Inc. | Laars | HH0850EN09CBA | Water | Natural Gas | No Match | FALSE | TRUE | 3 |  |  |  | No Match | No Match | No Match | No Match | Copper | No Match |  | No Match |  | 850000 |  | 850000 |  | 82 | 80 |  |  | 5 |  | 82 |  |  | Federally-Regulated Commercial & Industrial Equipment | 2017-03-08 |  |  |  | 2017-03-08
Water Pik, Inc. | Laars | MAX 165 | Water | Oil | No Match | TRUE | FALSE | 1 |  |  |  | No Match | No Match | No Match | No Match | Other | No Match |  | No Match |  | 229600 | [10 empty] | 85 | 80 | Federally-Regulated Consumer Product | 2017-03-08 |  |  |  | 2017-03-08
Water Pik, Inc. | Laars | VW1825EN04*BA | Both Steam & Water | Natural Gas | No Match | FALSE | TRUE | 3 |  |  |  | No Match | No Match | No Match | No Match | Copper | No Match |  | No Match |  | 1825000 |  | 456250 |  | 82 | 80 |  |  | 5 |  | 82 |  |  | Federally-Regulated Commercial & Industrial Equipment | 2017-03-08 |  |  |  | 2017-03-08
Water Pik, Inc. | Laars | HH1010IN09*BA | Water | Natural Gas | No Match | FALSE | FALSE | 3 |  |  |  | No Match | No Match | No Match | No Match | Copper | No Match |  | No Match |  | 1010000 |  | 252500 |  | 82 | 80 |  |  | 5 |  | 82 |  |  | Federally-Regulated Commercial & Industrial Equipment | 2017-03-08 |  |  |  | 2017-03-08
Water Pik, Inc. | Laars | PW0600EN09CBA | Both Steam & Water | Natural Gas | No Match | FALSE | TRUE | 3 |  |  |  | No Match | No Match | No Match | No Match | Copper | No Match |  | No Match |  | 600000 |  | 600000 |  | 82 | 80 |  |  | 5 |  | 82 |  |  | Federally-Regulated Commercial & Industrial Equipment | 2017-03-08 |  |  |  | 2017-03-08
Water Pik, Inc. | Laars | PW1000MN20****** | Both Steam & Water | Natural Gas | Power | FALSE | TRUE | 3 |  |  |  | No Match | No Match | No Match | No Match | Copper | No Match |  | No Match |  | 1000000 |  | 1000000 |  | 83 | 80 |  |  | 5 |  | 83 |  |  | Federally-Regulated Commercial & Industrial Equipment | 2017-03-08 |  |  |  | 2017-03-08
Water Pik, Inc. | Laars | HH0625MP20***** | Water | LPG | Power | FALSE | FALSE | 3 |  |  |  | No Match | No Match | No Match | No Match | Copper | No Match |  | No Match |  | 625000 |  | 625000 |  | 85 | 80 |  |  | 5 |  | 83 |  |  | Federally-Regulated Commercial & Industrial Equipment | 2017-03-08 |  |  |  | 2017-03-08
Water Pik, Inc. | Laars | HH0715IN04*BA | Water | Natural Gas | No Match | FALSE | FALSE | 3 |  |  |  | No Match | No Match | No Match | No Match | Copper | No Match |  | No Match |  | 715000 |  | 178750 |  | 82 | 80 |  |  | 5 |  | 82 |  |  | Federally-Regulated Commercial & Industrial Equipment | 2017-03-08 |  |  |  | 2017-03-08
Water Pik, Inc. | Laars | PW0500EN09CBA | Both Steam & Water | Natural Gas | No Match | FALSE | TRUE | 3 |  |  |  | No Match | No Match | No Match | No Match | Copper | No Match |  | No Match |  | 500000 |  | 500000 |  | 82 | 80 |  |  | 5 |  | 82 |  |  | Federally-Regulated Commercial & Industrial Equipment | 2017-03-08 |  |  |  | 2017-03-08
Water Pik, Inc. | Laars | PH0600EN09*BA | Water | Natural Gas | No Match | FALSE | TRUE | 3 |  |  |  | No Match | No Match | No Match | No Match | Copper | No Match |  | No Match |  | 600000 |  | 150000 |  | 82 | 80 |  |  | 5 |  | 82 |  |  | Federally-Regulated Commercial & Industrial Equipment | 2017-03-08 |  |  |  | 2017-03-08
Water Pik, Inc. | Laars | PW1200IN04*BA | Both Steam & Water | Natural Gas | No Match | FALSE | FALSE | 3 |  |  |  | No Match | No Match | No Match | No Match | Copper | No Match |  | No Match |  | 1200000 |  | 300000 |  | 82 | 80 |  |  | 5 |  | 82 |  |  | Federally-Regulated Commercial & Industrial Equipment | 2017-03-08 |  |  |  | 2017-03-08
Water Pik, Inc. | Laars | PW1010IP09C1A | Both Steam & Water | LPG | No Match | FALSE | FALSE | 3 |  |  |  | No Match | No Match | No Match | No Match | Copper | No Match |  | No Match |  | 1010000 |  | 1010000 |  | 81 | 80 |  |  | 5 |  | 81 |  |  | Federally-Regulated Commercial & Industrial Equipment | 2017-03-08 |  |  |  | 2017-03-08
Water Pik, Inc. | Laars | VW0715IN09CBA | Both Steam & Water | Natural Gas | No Match | FALSE | FALSE | 3 |  |  |  | No Match | No Match | No Match | No Match | Copper | No Match |  | No Match |  | 715000 |  | 715000 |  | 82 | 80 |  |  | 5 |  | 82 |  |  | Federally-Regulated Commercial & Industrial Equipment | 2017-03-08 |  |  |  | 2017-03-08
Water Pik, Inc. | Laars | HH0500IP09*BA | Water | LPG | No Match | FALSE | FALSE | 3 |  |  |  | No Match | No Match | No Match | No Match | Copper | No Match |  | No Match |  | 500000 |  | 125000 |  | 82 | 80 |  |  | 5 |  | 82 |  |  | Federally-Regulated Commercial & Industrial Equipment | 2017-03-08 |  |  |  | 2017-03-08
Water Pik, Inc. | Laars | PW1000MP20****** | Both Steam & Water | LPG | Power | FALSE | TRUE | 3 |  |  |  | No Match | No Match | No Match | No Match | Copper | No Match |  | No Match |  | 1000000 |  | 1000000 |  | 83 | 80 |  |  | 5 |  | 83 |  |  | Federally-Regulated Commercial & Industrial Equipment | 2017-03-08 |  |  |  | 2017-03-08
Water Pik, Inc. | Laars | PW1825IP04*BA | Both Steam & Water | LPG | No Match | FALSE | FALSE | 3 |  |  |  | No Match | No Match | No Match | No Match | Copper | No Match |  | No Match |  | 1825000 |  | 456250 |  | 82 | 80 |  |  | 5 |  | 82 |  |  | Federally-Regulated Commercial & Industrial Equipment | 2017-03-08 |  |  |  | 2017-03-08
Water Pik, Inc. | Laars | MAX 140 | Water | Oil | No Match | TRUE | FALSE | 1 |  |  |  | No Match | No Match | No Match | No Match | Other | No Match |  | No Match |  | 198800 | [10 empty] | 86.4 | 80 | Federally-Regulated Consumer Product | 2017-03-08 |  |  |  | 2017-03-08
Water Pik, Inc. | Laars | VW0400CN30*B | Both Steam & Water | Natural Gas | No Match | FALSE | TRUE | 3 |  |  |  | No Match | No Match | No Match | No Match | Copper | No Match |  | No Match |  | 399000 |  | 100000 |  | 82 | 80 |  |  | 5 |  | 82 |  |  | Federally-Regulated Commercial & Industrial Equipment | 2017-03-08 |  |  |  | 2017-03-08
Water Pik, Inc. | Laars | PW0850IN04*1A | Both Steam & Water | Natural Gas | No Match | FALSE | FALSE | 3 |  |  |  | No Match | No Match | No Match | No Match | Copper | No Match |  | No Match |  | 850000 |  | 212850 |  | 81 | 80 |  |  | 5 |  | 81 |  |  | Federally-Regulated Commercial & Industrial Equipment | 2017-03-08 |  |  |  | 2017-03-08
Water Pik, Inc. | Laars | PH0500IP09CBA | Water | LPG | No Match | FALSE | FALSE | 3 |  |  |  | No Match | No Match | No Match | No Match | Copper | No Match |  | No Match |  | 500000 |  | 500000 |  | 82 | 80 |  |  | 5 |  | 82 |  |  | Federally-Regulated Commercial & Industrial Equipment | 2017-03-08 |  |  |  | 2017-03-08
Water Pik, Inc. | Laars | HH0775MP20****** | Water | LPG | Power | FALSE | TRUE | 3 |  |  |  | No Match | No Match | No Match | No Match | Copper | No Match |  | No Match |  | 775000 |  | 775000 |  | 83 | 80 |  |  | 5 |  | 83 |  |  | Federally-Regulated Commercial & Industrial Equipment | 2017-03-08 |  |  |  | 2017-03-08
Water Pik, Inc. | Laars | VW2450IP18A* | Both Steam & Water | LPG | No Match | FALSE | FALSE | 3 |  |  |  | No Match | No Match | No Match | No Match | Copper | No Match |  | No Match |  | 2450000 |  | 2450000 |  | 82 | 80 |  |  | 5 |  | 82 |  |  | Federally-Regulated Commercial & Industrial Equipment | 2017-03-08 |  |  |  | 2017-03-08
Water Pik, Inc. | Laars | VW1825IN04*1A | Both Steam & Water | Natural Gas | No Match | FALSE | FALSE | 3 |  |  |  | No Match | No Match | No Match | No Match | Copper | No Match |  | No Match |  | 1825000 |  | 456250 |  | 81 | 80 |  |  | 5 |  | 81 |  |  | Federally-Regulated Commercial & Industrial Equipment | 2017-03-08 |  |  |  | 2017-03-08
Water Pik, Inc. | Laars | DMAX 120 | Water | Oil | No Match | TRUE | FALSE | 1 |  |  |  | No Match | No Match | No Match | No Match | Other | No Match |  | No Match |  | 168000 | [10 empty] | 86 | 80 | Federally-Regulated Consumer Product | 2017-03-08 |  |  |  | 2017-03-08
Water Pik, Inc. | Laars | JVH050PD(I/L) | Water | LPG | No Match | FALSE | FALSE | 1 |  |  |  | No Match | No Match | No Match | No Match | Copper | No Match |  | No Match |  | 50000 | [10 empty] | 82 | 80 | Federally-Regulated Consumer Product | 2017-03-08 |  |  |  | 2017-03-08
Water Pik, Inc. | Laars | PW0320MN20****** | Both Steam & Water | Natural Gas | Power | FALSE | TRUE | 3 |  |  |  | No Match | No Match | No Match | No Match | Copper | No Match |  | No Match |  | 320000 |  | 320000 |  | 83 | 80 |  |  | 5 |  | 83 |  |  | Federally-Regulated Commercial & Industrial Equipment | 2017-03-08 |  |  |  | 2017-03-08
Water Pik, Inc. | Laars | PNCH0750N******* | Water | Natural Gas | Induced Draft | FALSE | TRUE | 3 |  |  |  | None | None | Non-Condensing | Step Modulating | Copper | Single-Speed |  | Standard |  | 749970 | 630000 | 249990 |  | 85 | 80 | 85 | [6 empty] | Federally-Regulated Commercial & Industrial Equipment | 2017-03-08 |  |  |  | 2017-03-08
Water Pik, Inc. | Laars | HH2000IP18A* | Water | LPG | No Match | FALSE | FALSE | 3 |  |  |  | No Match | No Match | No Match | No Match | Copper | No Match |  | No Match |  | 1999900 |  | 1999900 |  | 82 | 80 |  |  | 5 |  | 82 |  |  | Federally-Regulated Commercial & Industrial Equipment | 2017-03-08 |  |  |  | 2017-03-08
Water Pik, Inc. | Laars | PH1670EN04*BA | Water | Natural Gas | No Match | FALSE | TRUE | 3 |  |  |  | No Match | No Match | No Match | No Match | Copper | No Match |  | No Match |  | 1670000 |  | 417500 |  | 82 | 80 |  |  | 5 |  | 82 |  |  | Federally-Regulated Commercial & Industrial Equipment | 2017-03-08 |  |  |  | 2017-03-08
Water Pik, Inc. | Laars | HH0400MP20***** | Water | LPG | Power | FALSE | FALSE | 3 |  |  |  | No Match | No Match | No Match | No Match | Copper | No Match |  | No Match |  | 399000 |  | 399000 |  | 85 | 80 |  |  | 5 |  | 83 |  |  | Federally-Regulated Commercial & Industrial Equipment | 2017-03-08 |  |  |  | 2017-03-08
Water Pik, Inc. | Laars | HH0600EP04*BA | Water | LPG | No Match | FALSE | TRUE | 3 |  |  |  | No Match | No Match | No Match | No Match | Copper | No Match |  | No Match |  | 600000 |  | 150000 |  | 82 | 80 |  |  | 5 |  | 82 |  |  | Federally-Regulated Commercial & Industrial Equipment | 2017-03-08 |  |  |  | 2017-03-08
Water Pik, Inc. | Laars | VW1010EP04*BA | Both Steam & Water | LPG | No Match | FALSE | TRUE | 3 |  |  |  | No Match | No Match | No Match | No Match | Copper | No Match |  | No Match |  | 1010000 |  | 252500 |  | 82 | 80 |  |  | 5 |  | 82 |  |  | Federally-Regulated Commercial & Industrial Equipment | 2017-03-08 |  |  |  | 2017-03-08
Water Pik, Inc. | Laars | PH0500IN09*BA | Water | Natural Gas | No Match | FALSE | FALSE | 3 |  |  |  | No Match | No Match | No Match | No Match | Copper | No Match |  | No Match |  | 500000 |  | 125000 |  | 82 | 80 |  |  | 5 |  | 82 |  |  | Federally-Regulated Commercial & Industrial Equipment | 2017-03-08 |  |  |  | 2017-03-08
Water Pik, Inc. | Laars | HH1670IP04*BA | Water | LPG | No Match | FALSE | FALSE | 3 |  |  |  | No Match | No Match | No Match | No Match | Copper | No Match |  | No Match |  | 1670000 |  | 417500 |  | 82 | 80 |  |  | 5 |  | 82 |  |  | Federally-Regulated Commercial & Industrial Equipment | 2017-03-08 |  |  |  | 2017-03-08
Water Pik, Inc. | Laars | PH1825IP04*1A | Water | LPG | No Match | FALSE | FALSE | 3 |  |  |  | No Match | No Match | No Match | No Match | Copper | No Match |  | No Match |  | 1825000 |  | 456250 |  | 81 | 80 |  |  | 5 |  | 81 |  |  | Federally-Regulated Commercial & Industrial Equipment | 2017-03-08 |  |  |  | 2017-03-08
Water Pik, Inc. | Laars | HH0715IN09C1A | Water | Natural Gas | No Match | FALSE | FALSE | 3 |  |  |  | No Match | No Match | No Match | No Match | Copper | No Match |  | No Match |  | 715000 |  | 715000 |  | 81 | 80 |  |  | 5 |  | 81 |  |  | Federally-Regulated Commercial & Industrial Equipment | 2017-03-08 |  |  |  | 2017-03-08
Water Pik, Inc. | Laars | PH0775MN20***** | Water | Natural Gas | Power | FALSE | FALSE | 3 |  |  |  | No Match | No Match | No Match | No Match | Copper | No Match |  | No Match |  | 775000 |  | 775000 |  | 85 | 80 |  |  | 5 |  | 83 |  |  | Federally-Regulated Commercial & Industrial Equipment | 2017-03-08 |  |  |  | 2017-03-08
Water Pik, Inc. | Laars | PW1000MP20***** | Both Steam & Water | LPG | Power | FALSE | FALSE | 3 |  |  |  | No Match | No Match | No Match | No Match | Copper | No Match |  | No Match |  | 1000000 |  | 1000000 |  | 85 | 80 |  |  | 5 |  | 83 |  |  | Federally-Regulated Commercial & Industrial Equipment | 2017-03-08 |  |  |  | 2017-03-08
Water Pik, Inc. | Laars | HH1825IN04*BA | Water | Natural Gas | No Match | FALSE | FALSE | 3 |  |  |  | No Match | No Match | No Match | No Match | Copper | No Match |  | No Match |  | 1825000 |  | 456250 |  | 82 | 80 |  |  | 5 |  | 82 |  |  | Federally-Regulated Commercial & Industrial Equipment | 2017-03-08 |  |  |  | 2017-03-08
Water Pik, Inc. | Laars | HH1825IP09*1A | Water | LPG | No Match | FALSE | FALSE | 3 |  |  |  | No Match | No Match | No Match | No Match | Copper | No Match |  | No Match |  | 1825000 |  | 456250 |  | 81 | 80 |  |  | 5 |  | 81 |  |  | Federally-Regulated Commercial & Industrial Equipment | 2017-03-08 |  |  |  | 2017-03-08
Water Pik, Inc. | Laars | PW0715IP04*1A | Both Steam & Water | LPG | No Match | FALSE | FALSE | 3 |  |  |  | No Match | No Match | No Match | No Match | Copper | No Match |  | No Match |  | 715000 |  | 178750 |  | 81 | 80 |  |  | 5 |  | 81 |  |  | Federally-Regulated Commercial & Industrial Equipment | 2017-03-08 |  |  |  | 2017-03-08
Water Pik, Inc. | Laars | VW1670EP09*BA | Both Steam & Water | LPG | No Match | FALSE | TRUE | 3 |  |  |  | No Match | No Match | No Match | No Match | Copper | No Match |  | No Match |  | 1670000 |  | 417500 |  | 82 | 80 |  |  | 5 |  | 82 |  |  | Federally-Regulated Commercial & Industrial Equipment | 2017-03-08 |  |  |  | 2017-03-08
Water Pik, Inc. | Laars | PW1200EP09CBA | Both Steam & Water | LPG | No Match | FALSE | TRUE | 3 |  |  |  | No Match | No Match | No Match | No Match | Copper | No Match |  | No Match |  | 1200000 |  | 1200000 |  | 82 | 80 |  |  | 5 |  | 82 |  |  | Federally-Regulated Commercial & Industrial Equipment | 2017-03-08 |  |  |  | 2017-03-08
Water Pik, Inc. | Laars | VW4050IP18C* | Both Steam & Water | LPG | No Match | FALSE | FALSE | 3 |  |  |  | No Match | No Match | No Match | No Match | Copper | No Match |  | No Match |  | 4050000 |  | 4050000 |  | 82 | 80 |  |  | 5 |  | 82 |  |  | Federally-Regulated Commercial & Industrial Equipment | 2017-03-08 |  |  |  | 2017-03-08
Water Pik, Inc. | Laars | NP 110 | Water | Oil | No Match | TRUE | FALSE | 1 |  |  |  | No Match | No Match | No Match | No Match | Other | No Match |  | No Match |  | 155400 | [10 empty] | 83.1 | 80 | Federally-Regulated Consumer Product | 2017-03-08 |  |  |  | 2017-03-08
Water Pik, Inc. | Laars | PH1010EP09*BA | Water | LPG | No Match | FALSE | TRUE | 3 |  |  |  | No Match | No Match | No Match | No Match | Copper | No Match |  | No Match |  | 1010000 |  | 252500 |  | 82 | 80 |  |  | 5 |  | 82 |  |  | Federally-Regulated Commercial & Industrial Equipment | 2017-03-08 |  |  |  | 2017-03-08
Water Pik, Inc. | Laars | HH5000IP18C* | Water | LPG | No Match | FALSE | FALSE | 3 |  |  |  | No Match | No Match | No Match | No Match | Copper | No Match |  | No Match |  | 5000000 |  | 5000000 |  | 82 | 80 |  |  | 5 |  | 82 |  |  | Federally-Regulated Commercial & Industrial Equipment | 2017-03-08 |  |  |  | 2017-03-08
Water Pik, Inc. | Laars | PH1200EN04*BA | Water | Natural Gas | No Match | FALSE | TRUE | 3 |  |  |  | No Match | No Match | No Match | No Match | Copper | No Match |  | No Match |  | 1200000 |  | 300000 |  | 82 | 80 |  |  | 5 |  | 82 |  |  | Federally-Regulated Commercial & Industrial Equipment | 2017-03-08 |  |  |  | 2017-03-08
Water Pik, Inc. | Laars | HH0715EP04*BA | Water | LPG | No Match | FALSE | TRUE | 3 |  |  |  | No Match | No Match | No Match | No Match | Copper | No Match |  | No Match |  | 715000 |  | 178750 |  | 82 | 80 |  |  | 5 |  | 82 |  |  | Federally-Regulated Commercial & Industrial Equipment | 2017-03-08 |  |  |  | 2017-03-08
Water Pik, Inc. | Laars | PH0600IN04*BA | Water | Natural Gas | No Match | FALSE | FALSE | 3 |  |  |  | No Match | No Match | No Match | No Match | Copper | No Match |  | No Match |  | 600000 |  | 150000 |  | 82 | 80 |  |  | 5 |  | 82 |  |  | Federally-Regulated Commercial & Industrial Equipment | 2017-03-08 |  |  |  | 2017-03-08
Water Pik, Inc. | Laars | HH0500IP04*BA | Water | LPG | No Match | FALSE | FALSE | 3 |  |  |  | No Match | No Match | No Match | No Match | Copper | No Match |  | No Match |  | 500000 |  | 125000 |  | 82 | 80 |  |  | 5 |  | 82 |  |  | Federally-Regulated Commercial & Industrial Equipment | 2017-03-08 |  |  |  | 2017-03-08
Water Pik, Inc. | Laars | PH1825IP04*BA | Water | LPG | No Match | FALSE | FALSE | 3 |  |  |  | No Match | No Match | No Match | No Match | Copper | No Match |  | No Match |  | 1825000 |  | 456250 |  | 82 | 80 |  |  | 5 |  | 82 |  |  | Federally-Regulated Commercial & Industrial Equipment | 2017-03-08 |  |  |  | 2017-03-08
Water Pik, Inc. | Laars | PW0715EP09*BA | Both Steam & Water | LPG | No Match | FALSE | TRUE | 3 |  |  |  | No Match | No Match | No Match | No Match | Copper | No Match |  | No Match |  | 715000 |  | 178750 |  | 82 | 80 |  |  | 5 |  | 82 |  |  | Federally-Regulated Commercial & Industrial Equipment | 2017-03-08 |  |  |  | 2017-03-08
Water Pik, Inc. | Laars | VW0175CN30*B | Both Steam & Water | Natural Gas | No Match | FALSE | TRUE | 1 |  |  |  | No Match | No Match | No Match | No Match | Copper | No Match |  | No Match |  | 175000 | [10 empty] | 82 | 80 | Federally-Regulated Consumer Product | 2017-03-08 |  |  |  | 2017-03-08
Water Pik, Inc. | Laars | HC125 | Water | Oil | No Match | TRUE | FALSE | 1 |  |  |  | No Match | No Match | No Match | No Match | Other | No Match |  | No Match |  | 140000 | [10 empty] | 84 | 80 | Federally-Regulated Consumer Product | 2017-03-08 |  |  |  | 2017-03-08
Water Pik, Inc. | Laars | PW0850EN04*BA | Both Steam & Water | Natural Gas | No Match | FALSE | TRUE | 3 |  |  |  | No Match | No Match | No Match | No Match | Copper | No Match |  | No Match |  | 850000 |  | 212850 |  | 82 | 80 |  |  | 5 |  | 82 |  |  | Federally-Regulated Commercial & Industrial Equipment | 2017-03-08 |  |  |  | 2017-03-08
Water Pik, Inc. | Laars | VW1010EN04*BA | Both Steam & Water | Natural Gas | No Match | FALSE | TRUE | 3 |  |  |  | No Match | No Match | No Match | No Match | Copper | No Match |  | No Match |  | 1010000 |  | 252500 |  | 82 | 80 |  |  | 5 |  | 82 |  |  | Federally-Regulated Commercial & Industrial Equipment | 2017-03-08 |  |  |  | 2017-03-08
Water Pik, Inc. | Laars | JVH225ND(I/L) | Water | Natural Gas | No Match | FALSE | FALSE | 1 |  |  |  | No Match | No Match | No Match | No Match | Copper | No Match |  | No Match |  | 225000 | [10 empty] | 81.5 | 80 | Federally-Regulated Consumer Product | 2017-03-08 |  |  |  | 2017-03-08
Water Pik, Inc. | Laars | PH1670IP09*BA | Water | LPG | No Match | FALSE | FALSE | 3 |  |  |  | No Match | No Match | No Match | No Match | Copper | No Match |  | No Match |  | 1670000 |  | 417500 |  | 82 | 80 |  |  | 5 |  | 82 |  |  | Federally-Regulated Commercial & Industrial Equipment | 2017-03-08 |  |  |  | 2017-03-08
Water Pik, Inc. | Laars | PW0850EP09CBA | Both Steam & Water | LPG | No Match | FALSE | TRUE | 3 |  |  |  | No Match | No Match | No Match | No Match | Copper | No Match |  | No Match |  | 850000 |  | 850000 |  | 82 | 80 |  |  | 5 |  | 82 |  |  | Federally-Regulated Commercial & Industrial Equipment | 2017-03-08 |  |  |  | 2017-03-08
Water Pik, Inc. | Laars | PNCH2000N******* | Water | Natural Gas | Induced Draft | FALSE | TRUE | 3 |  |  |  | None | None | Non-Condensing | Step Modulating | Copper | Single-Speed | 1 | Standard |  | 1999920 | 1679933 | 666640 |  | 85.1 | 80 | 85.1 | [6 empty] | Federally-Regulated Commercial & Industrial Equipment | 2017-03-08 |  |  |  | 2017-03-08
Water Pik, Inc. | Laars | PH1430IN04*1A | Water | Natural Gas | No Match | FALSE | FALSE | 3 |  |  |  | No Match | No Match | No Match | No Match | Copper | No Match |  | No Match |  | 1430000 |  | 357500 |  | 81 | 80 |  |  | 5 |  | 81 |  |  | Federally-Regulated Commercial & Industrial Equipment | 2017-03-08 |  |  |  | 2017-03-08
Water Pik, Inc. | Laars | HH0850IP09CBA | Water | LPG | No Match | FALSE | FALSE | 3 |  |  |  | No Match | No Match | No Match | No Match | Copper | No Match |  | No Match |  | 850000 |  | 850000 |  | 82 | 80 |  |  | 5 |  | 82 |  |  | Federally-Regulated Commercial & Industrial Equipment | 2017-03-08 |  |  |  | 2017-03-08
Water Pik, Inc. | Laars | PW1825EP09CBA | Both Steam & Water | LPG | No Match | FALSE | TRUE | 3 |  |  |  | No Match | No Match | No Match | No Match | Copper | No Match |  | No Match |  | 1825000 |  | 1825000 |  | 82 | 80 |  |  | 5 |  | 82 |  |  | Federally-Regulated Commercial & Industrial Equipment | 2017-03-08 |  |  |  | 2017-03-08
Water Pik, Inc. | Laars | VW0850EN04*BA | Both Steam & Water | Natural Gas | No Match | FALSE | TRUE | 3 |  |  |  | No Match | No Match | No Match | No Match | Copper | No Match |  | No Match |  | 850000 |  | 212850 |  | 82 | 80 |  |  | 5 |  | 82 |  |  | Federally-Regulated Commercial & Industrial Equipment | 2017-03-08 |  |  |  | 2017-03-08
Water Pik, Inc. | Laars | PH1430EN21*N* | Water | Natural Gas | No Match | FALSE | TRUE | 3 |  |  |  | No Match | No Match | No Match | No Match | Copper | No Match |  | No Match |  | 1430000 |  | 357500 |  | 82 | 80 |  |  | 5 |  | 82 |  |  | Federally-Regulated Commercial & Industrial Equipment | 2017-03-08 |  |  |  | 2017-03-08
Water Pik, Inc. | Laars | VW1825IN09*1A | Both Steam & Water | Natural Gas | No Match | FALSE | FALSE | 3 |  |  |  | No Match | No Match | No Match | No Match | Copper | No Match |  | No Match |  | 1825000 |  | 456250 |  | 81 | 80 |  |  | 5 |  | 81 |  |  | Federally-Regulated Commercial & Industrial Equipment | 2017-03-08 |  |  |  | 2017-03-08
Water Pik, Inc. | Laars | VW1825IP09*BA | Both Steam & Water | LPG | No Match | FALSE | FALSE | 3 |  |  |  | No Match | No Match | No Match | No Match | Copper | No Match |  | No Match |  | 1825000 |  | 456250 |  | 82 | 80 |  |  | 5 |  | 82 |  |  | Federally-Regulated Commercial & Industrial Equipment | 2017-03-08 |  |  |  | 2017-03-08
Water Pik, Inc. | Laars | PW1670IP09*BA | Both Steam & Water | LPG | No Match | FALSE | FALSE | 3 |  |  |  | No Match | No Match | No Match | No Match | Copper | No Match |  | No Match |  | 1670000 |  | 417500 |  | 82 | 80 |  |  | 5 |  | 82 |  |  | Federally-Regulated Commercial & Industrial Equipment | 2017-03-08 |  |  |  | 2017-03-08
Water Pik, Inc. | Laars | VW3050IP18C* | Both Steam & Water | LPG | No Match | FALSE | FALSE | 3 |  |  |  | No Match | No Match | No Match | No Match | Copper | No Match |  | No Match |  | 3050000 |  | 3050000 |  | 82 | 80 |  |  | 5 |  | 82 |  |  | Federally-Regulated Commercial & Industrial Equipment | 2017-03-08 |  |  |  | 2017-03-08
Water Pik, Inc. | Laars | HH2200EN18AC | Water | Natural Gas | No Match | FALSE | TRUE | 3 |  |  |  | No Match | No Match | No Match | No Match | Copper | No Match |  | No Match |  | 2205000 |  | 2205000 |  | 81 | 80 |  |  | 5 |  | 81 |  |  | Federally-Regulated Commercial & Industrial Equipment | 2017-03-08 |  |  |  | 2017-03-08
Water Pik, Inc. | Laars | VW0400MP20***** | Both Steam & Water | LPG | Power | FALSE | FALSE | 3 |  |  |  | No Match | No Match | No Match | No Match | Copper | No Match |  | No Match |  | 399000 |  | 399000 |  | 85 | 80 |  |  | 5 |  | 83 |  |  | Federally-Regulated Commercial & Industrial Equipment | 2017-03-08 |  |  |  | 2017-03-08
Water Pik, Inc. | Laars | VW1200IN09CBA | Both Steam & Water | Natural Gas | No Match | FALSE | FALSE | 3 |  |  |  | No Match | No Match | No Match | No Match | Copper | No Match |  | No Match |  | 1200000 |  | 1200000 |  | 82 | 80 |  |  | 5 |  | 82 |  |  | Federally-Regulated Commercial & Industrial Equipment | 2017-03-08 |  |  |  | 2017-03-08
Water Pik, Inc. | Laars | PH0850EN09CBA | Water | Natural Gas | No Match | FALSE | TRUE | 3 |  |  |  | No Match | No Match | No Match | No Match | Copper | No Match |  | No Match |  | 850000 |  | 850000 |  | 82 | 80 |  |  | 5 |  | 82 |  |  | Federally-Regulated Commercial & Industrial Equipment | 2017-03-08 |  |  |  | 2017-03-08
Water Pik, Inc. | Laars | HH2450IN18A* | Water | Natural Gas | No Match | FALSE | FALSE | 3 |  |  |  | No Match | No Match | No Match | No Match | Copper | No Match |  | No Match |  | 2450000 |  | 2450000 |  | 82 | 80 |  |  | 5 |  | 82 |  |  | Federally-Regulated Commercial & Industrial Equipment | 2017-03-08 |  |  |  | 2017-03-08
Water Pik, Inc. | Laars | PH1825EN04*BA | Water | Natural Gas | No Match | FALSE | TRUE | 3 |  |  |  | No Match | No Match | No Match | No Match | Copper | No Match |  | No Match |  | 1825000 |  | 456250 |  | 82 | 80 |  |  | 5 |  | 82 |  |  | Federally-Regulated Commercial & Industrial Equipment | 2017-03-08 |  |  |  | 2017-03-08
Water Pik, Inc. | Laars | VW4000EN18CC | Both Steam & Water | Natural Gas | No Match | FALSE | TRUE | 3 |  |  |  | No Match | No Match | No Match | No Match | Copper | No Match |  | No Match |  | 4050000 |  | 4050000 |  | 81 | 80 |  |  | 5 |  | 81 |  |  | Federally-Regulated Commercial & Industrial Equipment | 2017-03-08 |  |  |  | 2017-03-08
Water Pik, Inc. | Laars | HH4500EP18CC | Water | LPG | No Match | FALSE | TRUE | 3 |  |  |  | No Match | No Match | No Match | No Match | Copper | No Match |  | No Match |  | 4500000 |  | 4500000 |  | 81 | 80 |  |  | 5 |  | 81 |  |  | Federally-Regulated Commercial & Industrial Equipment | 2017-03-08 |  |  |  | 2017-03-08
Water Pik, Inc. | Laars | PW0715EN09CBA | Both Steam & Water | Natural Gas | No Match | FALSE | TRUE | 3 |  |  |  | No Match | No Match | No Match | No Match | Copper | No Match |  | No Match |  | 715000 |  | 715000 |  | 82 | 80 |  |  | 5 |  | 82 |  |  | Federally-Regulated Commercial & Industrial Equipment | 2017-03-08 |  |  |  | 2017-03-08
Water Pik, Inc. | Laars | VW3600EN18AC | Both Steam & Water | Natural Gas | No Match | FALSE | TRUE | 3 |  |  |  | No Match | No Match | No Match | No Match | Copper | No Match |  | No Match |  | 3645000 |  | 3645000 |  | 81 | 80 |  |  | 5 |  | 81 |  |  | Federally-Regulated Commercial & Industrial Equipment | 2017-03-08 |  |  |  | 2017-03-08
Water Pik, Inc. | Laars | HH5000IP18A* | Water | LPG | No Match | FALSE | FALSE | 3 |  |  |  | No Match | No Match | No Match | No Match | Copper | No Match |  | No Match |  | 5000000 |  | 5000000 |  | 82 | 80 |  |  | 5 |  | 82 |  |  | Federally-Regulated Commercial & Industrial Equipment | 2017-03-08 |  |  |  | 2017-03-08
Water Pik, Inc. | Laars | VW1200IN09*1A | Both Steam & Water | Natural Gas | No Match | FALSE | FALSE | 3 |  |  |  | No Match | No Match | No Match | No Match | Copper | No Match |  | No Match |  | 1200000 |  | 300000 |  | 81 | 80 |  |  | 5 |  | 81 |  |  | Federally-Regulated Commercial & Industrial Equipment | 2017-03-08 |  |  |  | 2017-03-08
Water Pik, Inc. | Laars | PH1430EN09*BA | Water | Natural Gas | No Match | FALSE | TRUE | 3 |  |  |  | No Match | No Match | No Match | No Match | Copper | No Match |  | No Match |  | 1430000 |  | 357500 |  | 82 | 80 |  |  | 5 |  | 82 |  |  | Federally-Regulated Commercial & Industrial Equipment | 2017-03-08 |  |  |  | 2017-03-08
Water Pik, Inc. | Laars | PH0715IN04*1A | Water | Natural Gas | No Match | FALSE | FALSE | 3 |  |  |  | No Match | No Match | No Match | No Match | Copper | No Match |  | No Match |  | 715000 |  | 178750 |  | 81 | 80 |  |  | 5 |  | 81 |  |  | Federally-Regulated Commercial & Industrial Equipment | 2017-03-08 |  |  |  | 2017-03-08
Water Pik, Inc. | Laars | HH0625MP20****** | Water | LPG | Power | FALSE | TRUE | 3 |  |  |  | No Match | No Match | No Match | No Match | Copper | No Match |  | No Match |  | 625000 |  | 625000 |  | 83 | 80 |  |  | 5 |  | 83 |  |  | Federally-Regulated Commercial & Industrial Equipment | 2017-03-08 |  |  |  | 2017-03-08
Water Pik, Inc. | Laars | PW1200EP09*BA | Both Steam & Water | LPG | No Match | FALSE | TRUE | 3 |  |  |  | No Match | No Match | No Match | No Match | Copper | No Match |  | No Match |  | 1200000 |  | 300000 |  | 82 | 80 |  |  | 5 |  | 82 |  |  | Federally-Regulated Commercial & Industrial Equipment | 2017-03-08 |  |  |  | 2017-03-08
Water Pik, Inc. | Laars | VW4500EP18AC | Both Steam & Water | LPG | No Match | FALSE | TRUE | 3 |  |  |  | No Match | No Match | No Match | No Match | Copper | No Match |  | No Match |  | 4500000 |  | 4500000 |  | 81 | 80 |  |  | 5 |  | 81 |  |  | Federally-Regulated Commercial & Industrial Equipment | 2017-03-08 |  |  |  | 2017-03-08
Water Pik, Inc. | Laars | VW1200IN04*1A | Both Steam & Water | Natural Gas | No Match | FALSE | FALSE | 3 |  |  |  | No Match | No Match | No Match | No Match | Copper | No Match |  | No Match |  | 1200000 |  | 300000 |  | 81 | 80 |  |  | 5 |  | 81 |  |  | Federally-Regulated Commercial & Industrial Equipment | 2017-03-08 |  |  |  | 2017-03-08
Water Pik, Inc. | Laars | PH1670IP09CBA | Water | LPG | No Match | FALSE | FALSE | 3 |  |  |  | No Match | No Match | No Match | No Match | Copper | No Match |  | No Match |  | 1670000 |  | 1670000 |  | 82 | 80 |  |  | 5 |  | 82 |  |  | Federally-Regulated Commercial & Industrial Equipment | 2017-03-08 |  |  |  | 2017-03-08
Water Pik, Inc. | Laars | VW1010IN09*1A | Both Steam & Water | Natural Gas | No Match | FALSE | FALSE | 3 |  |  |  | No Match | No Match | No Match | No Match | Copper | No Match |  | No Match |  | 1010000 |  | 252500 |  | 81 | 80 |  |  | 5 |  | 81 |  |  | Federally-Regulated Commercial & Industrial Equipment | 2017-03-08 |  |  |  | 2017-03-08
Water Pik, Inc. | Laars | VW1670IP09C1A | Both Steam & Water | LPG | No Match | FALSE | FALSE | 3 |  |  |  | No Match | No Match | No Match | No Match | Copper | No Match |  | No Match |  | 1670000 |  | 1670000 |  | 81 | 80 |  |  | 5 |  | 81 |  |  | Federally-Regulated Commercial & Industrial Equipment | 2017-03-08 |  |  |  | 2017-03-08
Water Pik, Inc. | Laars | VW0625MN20***** | Both Steam & Water | Natural Gas | Power | FALSE | FALSE | 3 |  |  |  | No Match | No Match | No Match | No Match | Copper | No Match |  | No Match |  | 625000 |  | 625000 |  | 85 | 80 |  |  | 5 |  | 83 |  |  | Federally-Regulated Commercial & Industrial Equipment | 2017-03-08 |  |  |  | 2017-03-08
Water Pik, Inc. | Laars | PH0850IP04*BA | Water | LPG | No Match | FALSE | FALSE | 3 |  |  |  | No Match | No Match | No Match | No Match | Copper | No Match |  | No Match |  | 850000 |  | 212850 |  | 82 | 80 |  |  | 5 |  | 82 |  |  | Federally-Regulated Commercial & Industrial Equipment | 2017-03-08 |  |  |  | 2017-03-08
Water Pik, Inc. | Laars | HH0775MN20****** | Water | Natural Gas | Power | FALSE | TRUE | 3 |  |  |  | No Match | No Match | No Match | No Match | Copper | No Match |  | No Match |  | 775000 |  | 775000 |  | 83 | 80 |  |  | 5 |  | 83 |  |  | Federally-Regulated Commercial & Industrial Equipment | 2017-03-08 |  |  |  | 2017-03-08
Water Pik, Inc. | Laars | HH0715IN09CBA | Water | Natural Gas | No Match | FALSE | FALSE | 3 |  |  |  | No Match | No Match | No Match | No Match | Copper | No Match |  | No Match |  | 715000 |  | 715000 |  | 82 | 80 |  |  | 5 |  | 82 |  |  | Federally-Regulated Commercial & Industrial Equipment | 2017-03-08 |  |  |  | 2017-03-08
Water Pik, Inc. | Laars | HH0600IP09*BA | Water | LPG | No Match | FALSE | FALSE | 3 |  |  |  | No Match | No Match | No Match | No Match | Copper | No Match |  | No Match |  | 600000 |  | 150000 |  | 82 | 80 |  |  | 5 |  | 82 |  |  | Federally-Regulated Commercial & Industrial Equipment | 2017-03-08 |  |  |  | 2017-03-08
Water Pik, Inc. | Laars | JVS100ND(I/L) | Water | Natural Gas | No Match | FALSE | FALSE | 1 |  |  |  | No Match | No Match | No Match | No Match | Copper | No Match |  | No Match |  | 100000 | [10 empty] | 84 | 80 | Federally-Regulated Consumer Product | 2017-03-08 |  |  |  | 2017-03-08
Water Pik, Inc. | Laars | PW0625MN20****** | Both Steam & Water | Natural Gas | Power | FALSE | TRUE | 3 |  |  |  | No Match | No Match | No Match | No Match | Copper | No Match |  | No Match |  | 625000 |  | 625000 |  | 83 | 80 |  |  | 5 |  | 83 |  |  | Federally-Regulated Commercial & Industrial Equipment | 2017-03-08 |  |  |  | 2017-03-08
Water Pik, Inc. | Laars | PW0400MN20****** | Both Steam & Water | Natural Gas | Power | FALSE | TRUE | 3 |  |  |  | No Match | No Match | No Match | No Match | Copper | No Match |  | No Match |  | 399000 |  | 399000 |  | 83 | 80 |  |  | 5 |  | 83 |  |  | Federally-Regulated Commercial & Industrial Equipment | 2017-03-08 |  |  |  | 2017-03-08
Water Pik, Inc. | Laars | PH1200IP09*1A | Water | LPG | No Match | FALSE | FALSE | 3 |  |  |  | No Match | No Match | No Match | No Match | Copper | No Match |  | No Match |  | 1200000 |  | 300000 |  | 81 | 80 |  |  | 5 |  | 81 |  |  | Federally-Regulated Commercial & Industrial Equipment | 2017-03-08 |  |  |  | 2017-03-08
Water Pik, Inc. | Laars | HH0715IN04*1A | Water | Natural Gas | No Match | FALSE | FALSE | 3 |  |  |  | No Match | No Match | No Match | No Match | Copper | No Match |  | No Match |  | 715000 |  | 178750 |  | 81 | 80 |  |  | 5 |  | 81 |  |  | Federally-Regulated Commercial & Industrial Equipment | 2017-03-08 |  |  |  | 2017-03-08
Water Pik, Inc. | Laars | HH0775MN20***** | Water | Natural Gas | Power | FALSE | FALSE | 3 |  |  |  | No Match | No Match | No Match | No Match | Copper | No Match |  | No Match |  | 775000 |  | 775000 |  | 85 | 80 |  |  | 5 |  | 83 |  |  | Federally-Regulated Commercial & Industrial Equipment | 2017-03-08 |  |  |  | 2017-03-08
Water Pik, Inc. | Laars | PW0600EP09CBA | Both Steam & Water | LPG | No Match | FALSE | TRUE | 3 |  |  |  | No Match | No Match | No Match | No Match | Copper | No Match |  | No Match |  | 600000 |  | 600000 |  | 82 | 80 |  |  | 5 |  | 82 |  |  | Federally-Regulated Commercial & Industrial Equipment | 2017-03-08 |  |  |  | 2017-03-08
Water Pik, Inc. | Laars | PW1825EP04*BA | Both Steam & Water | LPG | No Match | FALSE | TRUE | 3 |  |  |  | No Match | No Match | No Match | No Match | Copper | No Match |  | No Match |  | 1825000 |  | 456250 |  | 82 | 80 |  |  | 5 |  | 82 |  |  | Federally-Regulated Commercial & Industrial Equipment | 2017-03-08 |  |  |  | 2017-03-08
Water Pik, Inc. | Laars | HH1200EN09*BA | Water | Natural Gas | No Match | FALSE | TRUE | 3 |  |  |  | No Match | No Match | No Match | No Match | Copper | No Match |  | No Match |  | 1200000 |  | 300000 |  | 81 | 80 |  |  | 5 |  | 81 |  |  | Federally-Regulated Commercial & Industrial Equipment | 2017-03-08 |  |  |  | 2017-03-08
Water Pik, Inc. | Laars | PW1200IN09*1A | Both Steam & Water | Natural Gas | No Match | FALSE | FALSE | 3 |  |  |  | No Match | No Match | No Match | No Match | Copper | No Match |  | No Match |  | 1200000 |  | 300000 |  | 81 | 80 |  |  | 5 |  | 81 |  |  | Federally-Regulated Commercial & Industrial Equipment | 2017-03-08 |  |  |  | 2017-03-08
Water Pik, Inc. | Laars | PH1825IN09*1A | Water | Natural Gas | No Match | FALSE | FALSE | 3 |  |  |  | No Match | No Match | No Match | No Match | Copper | No Match |  | No Match |  | 1825000 |  | 456250 |  | 81 | 80 |  |  | 5 |  | 81 |  |  | Federally-Regulated Commercial & Industrial Equipment | 2017-03-08 |  |  |  | 2017-03-08
Water Pik, Inc. | Laars | HH2450IP18C* | Water | LPG | No Match | FALSE | FALSE | 3 |  |  |  | No Match | No Match | No Match | No Match | Copper | No Match |  | No Match |  | 2450000 |  | 2450000 |  | 82 | 80 |  |  | 5 |  | 82 |  |  | Federally-Regulated Commercial & Industrial Equipment | 2017-03-08 |  |  |  | 2017-03-08
Water Pik, Inc. | Laars | HH1200EP04*BA | Water | LPG | No Match | FALSE | TRUE | 3 |  |  |  | No Match | No Match | No Match | No Match | Copper | No Match |  | No Match |  | 1200000 |  | 300000 |  | 82 | 80 |  |  | 5 |  | 82 |  |  | Federally-Regulated Commercial & Industrial Equipment | 2017-03-08 |  |  |  | 2017-03-08
Water Pik, Inc. | Laars | PW0850IN04*BA | Both Steam & Water | Natural Gas | No Match | FALSE | FALSE | 3 |  |  |  | No Match | No Match | No Match | No Match | Copper | No Match |  | No Match |  | 850000 |  | 212850 |  | 82 | 80 |  |  | 5 |  | 82 |  |  | Federally-Regulated Commercial & Industrial Equipment | 2017-03-08 |  |  |  | 2017-03-08
Water Pik, Inc. | Laars | PH0500IP04*BA | Water | LPG | No Match | FALSE | FALSE | 3 |  |  |  | No Match | No Match | No Match | No Match | Copper | No Match |  | No Match |  | 500000 |  | 125000 |  | 82 | 80 |  |  | 5 |  | 82 |  |  | Federally-Regulated Commercial & Industrial Equipment | 2017-03-08 |  |  |  | 2017-03-08
Water Pik, Inc. | Laars | HH1200IN09*BA | Water | Natural Gas | No Match | FALSE | FALSE | 3 |  |  |  | No Match | No Match | No Match | No Match | Copper | No Match |  | No Match |  | 1200000 |  | 300000 |  | 82 | 80 |  |  | 5 |  | 82 |  |  | Federally-Regulated Commercial & Industrial Equipment | 2017-03-08 |  |  |  | 2017-03-08
Water Pik, Inc. | Laars | VW0320MP20****** | Both Steam & Water | LPG | Power | FALSE | TRUE | 3 |  |  |  | No Match | No Match | No Match | No Match | Copper | No Match |  | No Match |  | 320000 |  | 320000 |  | 83 | 80 |  |  | 5 |  | 83 |  |  | Federally-Regulated Commercial & Industrial Equipment | 2017-03-08 |  |  |  | 2017-03-08
Water Pik, Inc. | Laars | PH1010IP09CBA | Water | LPG | No Match | FALSE | FALSE | 3 |  |  |  | No Match | No Match | No Match | No Match | Copper | No Match |  | No Match |  | 1010000 |  | 1010000 |  | 82 | 80 |  |  | 5 |  | 82 |  |  | Federally-Regulated Commercial & Industrial Equipment | 2017-03-08 |  |  |  | 2017-03-08
Water Pik, Inc. | Laars | HH1430IN09CBA | Water | Natural Gas | No Match | FALSE | FALSE | 3 |  |  |  | No Match | No Match | No Match | No Match | Copper | No Match |  | No Match |  | 1430000 |  | 1430000 |  | 82 | 80 |  |  | 5 |  | 82 |  |  | Federally-Regulated Commercial & Industrial Equipment | 2017-03-08 |  |  |  | 2017-03-08
Water Pik, Inc. | Laars | PW0400MN20***** | Both Steam & Water | Natural Gas | Power | FALSE | FALSE | 3 |  |  |  | No Match | No Match | No Match | No Match | Copper | No Match |  | No Match |  | 399000 |  | 399000 |  | 85 | 80 |  |  | 5 |  | 83 |  |  | Federally-Regulated Commercial & Industrial Equipment | 2017-03-08 |  |  |  | 2017-03-08
Water Pik, Inc. | Laars | PW0600EP09*BA | Both Steam & Water | LPG | No Match | FALSE | TRUE | 3 |  |  |  | No Match | No Match | No Match | No Match | Copper | No Match |  | No Match |  | 600000 |  | 150000 |  | 82 | 80 |  |  | 5 |  | 82 |  |  | Federally-Regulated Commercial & Industrial Equipment | 2017-03-08 |  |  |  | 2017-03-08
Water Pik, Inc. | Laars | PH1000MN20****** | Water | Natural Gas | Power | FALSE | TRUE | 3 |  |  |  | No Match | No Match | No Match | No Match | Copper | No Match |  | No Match |  | 1000000 |  | 1000000 |  | 83 | 80 |  |  | 5 |  | 83 |  |  | Federally-Regulated Commercial & Industrial Equipment | 2017-03-08 |  |  |  | 2017-03-08
Water Pik, Inc. | Laars | PW1010EP09CBA | Both Steam & Water | LPG | No Match | FALSE | TRUE | 3 |  |  |  | No Match | No Match | No Match | No Match | Copper | No Match |  | No Match |  | 1010000 |  | 1010000 |  | 82 | 80 |  |  | 5 |  | 82 |  |  | Federally-Regulated Commercial & Industrial Equipment | 2017-03-08 |  |  |  | 2017-03-08
Water Pik, Inc. | Laars | VW0775MN20****** | Both Steam & Water | Natural Gas | Power | FALSE | TRUE | 3 |  |  |  | No Match | No Match | No Match | No Match | Copper | No Match |  | No Match |  | 775000 |  | 775000 |  | 83 | 80 |  |  | 5 |  | 83 |  |  | Federally-Regulated Commercial & Industrial Equipment | 2017-03-08 |  |  |  | 2017-03-08
Water Pik, Inc. | Laars | VW2200EP18AC | Both Steam & Water | LPG | No Match | FALSE | TRUE | 3 |  |  |  | No Match | No Match | No Match | No Match | Copper | No Match |  | No Match |  | 2205000 |  | 2205000 |  | 81 | 80 |  |  | 5 |  | 81 |  |  | Federally-Regulated Commercial & Industrial Equipment | 2017-03-08 |  |  |  | 2017-03-08
Water Pik, Inc. | Laars | HH3600EP18AC | Water | LPG | No Match | FALSE | TRUE | 3 |  |  |  | No Match | No Match | No Match | No Match | Copper | No Match |  | No Match |  | 3645000 |  | 3645000 |  | 81 | 80 |  |  | 5 |  | 81 |  |  | Federally-Regulated Commercial & Industrial Equipment | 2017-03-08 |  |  |  | 2017-03-08
Water Pik, Inc. | Laars | VW2000IN18A* | Both Steam & Water | Natural Gas | No Match | FALSE | FALSE | 3 |  |  |  | No Match | No Match | No Match | No Match | Copper | No Match |  | No Match |  | 1999900 |  | 1999900 |  | 82 | 80 |  |  | 5 |  | 82 |  |  | Federally-Regulated Commercial & Industrial Equipment | 2017-03-08 |  |  |  | 2017-03-08
Water Pik, Inc. | Laars | NP 125 | Water | Oil | No Match | TRUE | FALSE | 1 |  |  |  | No Match | No Match | No Match | No Match | Other | No Match |  | No Match |  | 175000 | [10 empty] | 83.7 | 80 | Federally-Regulated Consumer Product | 2017-03-08 |  |  |  | 2017-03-08
Water Pik, Inc. | Laars | HH3200EP18CC | Water | LPG | No Match | FALSE | TRUE | 3 |  |  |  | No Match | No Match | No Match | No Match | Copper | No Match |  | No Match |  | 3150000 |  | 3150000 |  | 81 | 80 |  |  | 5 |  | 81 |  |  | Federally-Regulated Commercial & Industrial Equipment | 2017-03-08 |  |  |  | 2017-03-08
Water Pik, Inc. | Laars | PH0600IN09CBA | Water | Natural Gas | No Match | FALSE | FALSE | 3 |  |  |  | No Match | No Match | No Match | No Match | Copper | No Match |  | No Match |  | 600000 |  | 600000 |  | 82 | 80 |  |  | 5 |  | 82 |  |  | Federally-Regulated Commercial & Industrial Equipment | 2017-03-08 |  |  |  | 2017-03-08
Water Pik, Inc. | Laars | PW0850IP04*1A | Both Steam & Water | LPG | No Match | FALSE | FALSE | 3 |  |  |  | No Match | No Match | No Match | No Match | Copper | No Match |  | No Match |  | 850000 |  | 212850 |  | 81 | 80 |  |  | 5 |  | 81 |  |  | Federally-Regulated Commercial & Industrial Equipment | 2017-03-08 |  |  |  | 2017-03-08
Water Pik, Inc. | Laars | VW1010EP09CBA | Both Steam & Water | LPG | No Match | FALSE | TRUE | 3 |  |  |  | No Match | No Match | No Match | No Match | Copper | No Match |  | No Match |  | 1010000 |  | 1010000 |  | 82 | 80 |  |  | 5 |  | 82 |  |  | Federally-Regulated Commercial & Industrial Equipment | 2017-03-08 |  |  |  | 2017-03-08
Water Pik, Inc. | Laars | PH0175CP12CB | Water | LPG | Power | FALSE | TRUE | 1 |  |  |  | No Match | No Match | No Match | No Match | Copper | No Match |  | No Match |  | 175000 | [10 empty] | 82.2 | 80 | Federally-Regulated Consumer Product | 2017-03-08 |  |  |  | 2017-03-08
Water Pik, Inc. | Laars | PH0600IP04*BA | Water | LPG | No Match | FALSE | FALSE | 3 |  |  |  | No Match | No Match | No Match | No Match | Copper | No Match |  | No Match |  | 600000 |  | 150000 |  | 82 | 80 |  |  | 5 |  | 82 |  |  | Federally-Regulated Commercial & Industrial Equipment | 2017-03-08 |  |  |  | 2017-03-08
Water Pik, Inc. | Laars | PW1010IN04*BA | Both Steam & Water | Natural Gas | No Match | FALSE | FALSE | 3 |  |  |  | No Match | No Match | No Match | No Match | Copper | No Match |  | No Match |  | 1010000 |  | 252500 |  | 82 | 80 |  |  | 5 |  | 82 |  |  | Federally-Regulated Commercial & Industrial Equipment | 2017-03-08 |  |  |  | 2017-03-08
Water Pik, Inc. | Laars | VW2800EN18AC | Both Steam & Water | Natural Gas | No Match | FALSE | TRUE | 3 |  |  |  | No Match | No Match | No Match | No Match | Copper | No Match |  | No Match |  | 2745000 |  | 2745000 |  | 81 | 80 |  |  | 5 |  | 81 |  |  | Federally-Regulated Commercial & Industrial Equipment | 2017-03-08 |  |  |  | 2017-03-08
Water Pik, Inc. | Laars | PH1670IN09*BA | Water | Natural Gas | No Match | FALSE | FALSE | 3 |  |  |  | No Match | No Match | No Match | No Match | Copper | No Match |  | No Match |  | 1670000 |  | 417500 |  | 82 | 80 |  |  | 5 |  | 82 |  |  | Federally-Regulated Commercial & Industrial Equipment | 2017-03-08 |  |  |  | 2017-03-08
Water Pik, Inc. | Laars | HH1670IP09C1A | Water | LPG | No Match | FALSE | FALSE | 3 |  |  |  | No Match | No Match | No Match | No Match | Copper | No Match |  | No Match |  | 1670000 |  | 1670000 |  | 81 | 80 |  |  | 5 |  | 81 |  |  | Federally-Regulated Commercial & Industrial Equipment | 2017-03-08 |  |  |  | 2017-03-08
Water Pik, Inc. | Laars | VW0715IP04*1A | Both Steam & Water | LPG | No Match | FALSE | FALSE | 3 |  |  |  | No Match | No Match | No Match | No Match | Copper | No Match |  | No Match |  | 715000 |  | 178750 |  | 81 | 80 |  |  | 5 |  | 81 |  |  | Federally-Regulated Commercial & Industrial Equipment | 2017-03-08 |  |  |  | 2017-03-08
Water Pik, Inc. | Laars | HH1670IN04*1A | Water | Natural Gas | No Match | FALSE | FALSE | 3 |  |  |  | No Match | No Match | No Match | No Match | Copper | No Match |  | No Match |  | 1670000 |  | 417500 |  | 81 | 80 |  |  | 5 |  | 81 |  |  | Federally-Regulated Commercial & Industrial Equipment | 2017-03-08 |  |  |  | 2017-03-08
Water Pik, Inc. | Laars | PW1430IN21*N* | Both Steam & Water | Natural Gas | No Match | FALSE | FALSE | 3 |  |  |  | No Match | No Match | No Match | No Match | Copper | No Match |  | No Match |  | 1430000 |  | 357500 |  | 82 | 80 |  |  | 5 |  | 82 |  |  | Federally-Regulated Commercial & Industrial Equipment | 2017-03-08 |  |  |  | 2017-03-08
Water Pik, Inc. | Laars | VW2450IP18C* | Both Steam & Water | LPG | No Match | FALSE | FALSE | 3 |  |  |  | No Match | No Match | No Match | No Match | Copper | No Match |  | No Match |  | 2450000 |  | 2450000 |  | 82 | 80 |  |  | 5 |  | 82 |  |  | Federally-Regulated Commercial & Industrial Equipment | 2017-03-08 |  |  |  | 2017-03-08
Water Pik, Inc. | Laars | NP 75 | Water | Oil | No Match | TRUE | FALSE | 1 |  |  |  | No Match | No Match | No Match | No Match | Other | No Match |  | No Match |  | 105000 | [10 empty] | 83.2 | 80 | Federally-Regulated Consumer Product | 2017-03-08 |  |  |  | 2017-03-08
Water Pik, Inc. | Laars | VW3050IN18A* | Both Steam & Water | Natural Gas | No Match | FALSE | FALSE | 3 |  |  |  | No Match | No Match | No Match | No Match | Copper | No Match |  | No Match |  | 3050000 |  | 3050000 |  | 82 | 80 |  |  | 5 |  | 82 |  |  | Federally-Regulated Commercial & Industrial Equipment | 2017-03-08 |  |  |  | 2017-03-08
Water Pik, Inc. | Laars | PH0325CN12*B | Water | Natural Gas | No Match | FALSE | TRUE | 3 |  |  |  | No Match | No Match | No Match | No Match | Copper | No Match |  | No Match |  | 325000 |  | 81250 |  | 83 | 80 |  |  | 5 |  | 82 |  |  | Federally-Regulated Commercial & Industrial Equipment | 2017-03-08 |  |  |  | 2017-03-08
Water Pik, Inc. | Laars | JVH225PD(I/L) | Water | LPG | No Match | FALSE | FALSE | 1 |  |  |  | No Match | No Match | No Match | No Match | Copper | No Match |  | No Match |  | 225000 | [10 empty] | 83.5 | 80 | Federally-Regulated Consumer Product | 2017-03-08 |  |  |  | 2017-03-08
Water Pik, Inc. | Laars | PW0600EP04*BA | Both Steam & Water | LPG | No Match | FALSE | TRUE | 3 |  |  |  | No Match | No Match | No Match | No Match | Copper | No Match |  | No Match |  | 600000 |  | 150000 |  | 82 | 80 |  |  | 5 |  | 82 |  |  | Federally-Regulated Commercial & Industrial Equipment | 2017-03-08 |  |  |  | 2017-03-08
Water Pik, Inc. | Laars | PH1430EP09CBA | Water | LPG | No Match | FALSE | TRUE | 3 |  |  |  | No Match | No Match | No Match | No Match | Copper | No Match |  | No Match |  | 1430000 |  | 1430000 |  | 82 | 80 |  |  | 5 |  | 82 |  |  | Federally-Regulated Commercial & Industrial Equipment | 2017-03-08 |  |  |  | 2017-03-08
Water Pik, Inc. | Laars | HH0175CP30*B | Water | LPG | No Match | FALSE | TRUE | 1 |  |  |  | No Match | No Match | No Match | No Match | Copper | No Match |  | No Match |  | 175000 | [10 empty] | 82 | 80 | Federally-Regulated Consumer Product | 2017-03-08 |  |  |  | 2017-03-08
Water Pik, Inc. | Laars | VW0600IP09CBA | Both Steam & Water | LPG | No Match | FALSE | FALSE | 3 |  |  |  | No Match | No Match | No Match | No Match | Copper | No Match |  | No Match |  | 600000 |  | 600000 |  | 82 | 80 |  |  | 5 |  | 82 |  |  | Federally-Regulated Commercial & Industrial Equipment | 2017-03-08 |  |  |  | 2017-03-08
Water Pik, Inc. | Laars | VW0600IP09*BA | Both Steam & Water | LPG | No Match | FALSE | FALSE | 3 |  |  |  | No Match | No Match | No Match | No Match | Copper | No Match |  | No Match |  | 600000 |  | 150000 |  | 82 | 80 |  |  | 5 |  | 82 |  |  | Federally-Regulated Commercial & Industrial Equipment | 2017-03-08 |  |  |  | 2017-03-08
Water Pik, Inc. | Laars | PH1010IP09*1A | Water | LPG | No Match | FALSE | FALSE | 3 |  |  |  | No Match | No Match | No Match | No Match | Copper | No Match |  | No Match |  | 1010000 |  | 252500 |  | 81 | 80 |  |  | 5 |  | 81 |  |  | Federally-Regulated Commercial & Industrial Equipment | 2017-03-08 |  |  |  | 2017-03-08
Water Pik, Inc. | Laars | PW0715IN21*N* | Both Steam & Water | Natural Gas | Power | FALSE | FALSE | 3 |  |  |  | No Match | No Match | No Match | No Match | Copper | No Match |  | No Match |  | 715000 |  | 178750 |  | 82 | 80 |  |  | 5 |  | 82 |  |  | Federally-Regulated Commercial & Industrial Equipment | 2017-03-08 |  |  |  | 2017-03-08
Water Pik, Inc. | Laars | PH0850EP04*BA | Water | LPG | No Match | FALSE | TRUE | 3 |  |  |  | No Match | No Match | No Match | No Match | Copper | No Match |  | No Match |  | 850000 |  | 212850 |  | 82 | 80 |  |  | 5 |  | 82 |  |  | Federally-Regulated Commercial & Industrial Equipment | 2017-03-08 |  |  |  | 2017-03-08
Water Pik, Inc. | Laars | HH0850IN04*BA | Water | Natural Gas | No Match | FALSE | FALSE | 3 |  |  |  | No Match | No Match | No Match | No Match | Copper | No Match |  | No Match |  | 850000 |  | 212850 |  | 82 | 80 |  |  | 5 |  | 82 |  |  | Federally-Regulated Commercial & Industrial Equipment | 2017-03-08 |  |  |  | 2017-03-08
Water Pik, Inc. | Laars | VW1010EN09CBA | Both Steam & Water | Natural Gas | No Match | FALSE | TRUE | 3 |  |  |  | No Match | No Match | No Match | No Match | Copper | No Match |  | No Match |  | 1010000 |  | 1010000 |  | 82 | 80 |  |  | 5 |  | 82 |  |  | Federally-Regulated Commercial & Industrial Equipment | 2017-03-08 |  |  |  | 2017-03-08
Water Pik, Inc. | Laars | PW1010EP04*BA | Both Steam & Water | LPG | No Match | FALSE | TRUE | 3 |  |  |  | No Match | No Match | No Match | No Match | Copper | No Match |  | No Match |  | 1010000 |  | 252500 |  | 82 | 80 |  |  | 5 |  | 82 |  |  | Federally-Regulated Commercial & Industrial Equipment | 2017-03-08 |  |  |  | 2017-03-08
Water Pik, Inc. | Laars | HH0500IN09*1A | Water | Natural Gas | No Match | FALSE | FALSE | 3 |  |  |  | No Match | No Match | No Match | No Match | Copper | No Match |  | No Match |  | 500000 |  | 125000 |  | 81 | 80 |  |  | 5 |  | 81 |  |  | Federally-Regulated Commercial & Industrial Equipment | 2017-03-08 |  |  |  | 2017-03-08
Water Pik, Inc. | Laars | PW1200IP04*1A | Both Steam & Water | LPG | No Match | FALSE | FALSE | 3 |  |  |  | No Match | No Match | No Match | No Match | Copper | No Match |  | No Match |  | 1200000 |  | 300000 |  | 81 | 80 |  |  | 5 |  | 81 |  |  | Federally-Regulated Commercial & Industrial Equipment | 2017-03-08 |  |  |  | 2017-03-08
Water Pik, Inc. | Laars | PH1670EP04*BA | Water | LPG | No Match | FALSE | TRUE | 3 |  |  |  | No Match | No Match | No Match | No Match | Copper | No Match |  | No Match |  | 1670000 |  | 417500 |  | 82 | 80 |  |  | 5 |  | 82 |  |  | Federally-Regulated Commercial & Industrial Equipment | 2017-03-08 |  |  |  | 2017-03-08
Water Pik, Inc. | Laars | VW1010EN09*BA | Both Steam & Water | Natural Gas | No Match | FALSE | TRUE | 3 |  |  |  | No Match | No Match | No Match | No Match | Copper | No Match |  | No Match |  | 1010000 |  | 252500 |  | 82 | 80 |  |  | 5 |  | 82 |  |  | Federally-Regulated Commercial & Industrial Equipment | 2017-03-08 |  |  |  | 2017-03-08
Water Pik, Inc. | Laars | VW0500IN21*N* | Both Steam & Water | Natural Gas | No Match | FALSE | FALSE | 3 |  |  |  | No Match | No Match | No Match | No Match | Copper | No Match |  | No Match |  | 500000 |  | 125000 |  | 82 | 80 |  |  | 5 |  | 82 |  |  | Federally-Regulated Commercial & Industrial Equipment | 2017-03-08 |  |  |  | 2017-03-08
Water Pik, Inc. | Laars | VW0325CN12*B | Both Steam & Water | Natural Gas | No Match | FALSE | TRUE | 3 |  |  |  | No Match | No Match | No Match | No Match | Copper | No Match |  | No Match |  | 325000 |  | 81250 |  | 83 | 80 |  |  | 5 |  | 83 |  |  | Federally-Regulated Commercial & Industrial Equipment | 2017-03-08 |  |  |  | 2017-03-08
Water Pik, Inc. | Laars | HH0600IN04*1A | Water | Natural Gas | No Match | FALSE | FALSE | 3 |  |  |  | No Match | No Match | No Match | No Match | Copper | No Match |  | No Match |  | 600000 |  | 150000 |  | 81 | 80 |  |  | 5 |  | 81 |  |  | Federally-Regulated Commercial & Industrial Equipment | 2017-03-08 |  |  |  | 2017-03-08
Water Pik, Inc. | Laars | PH1010IP04*BA | Water | LPG | No Match | FALSE | FALSE | 3 |  |  |  | No Match | No Match | No Match | No Match | Copper | No Match |  | No Match |  | 1010000 |  | 252500 |  | 82 | 80 |  |  | 5 |  | 82 |  |  | Federally-Regulated Commercial & Industrial Equipment | 2017-03-08 |  |  |  | 2017-03-08
Water Pik, Inc. | Laars | HH0500EN21*N* | Water | Natural Gas | No Match | FALSE | TRUE | 3 |  |  |  | No Match | No Match | No Match | No Match | Copper | No Match |  | No Match |  | 500000 |  | 125000 |  | 82 | 80 |  |  | 5 |  | 82 |  |  | Federally-Regulated Commercial & Industrial Equipment | 2017-03-08 |  |  |  | 2017-03-08
Water Pik, Inc. | Laars | PW0850IP09*1A | Both Steam & Water | LPG | No Match | FALSE | FALSE | 3 |  |  |  | No Match | No Match | No Match | No Match | Copper | No Match |  | No Match |  | 850000 |  | 212850 |  | 81 | 80 |  |  | 5 |  | 81 |  |  | Federally-Regulated Commercial & Industrial Equipment | 2017-03-08 |  |  |  | 2017-03-08
Water Pik, Inc. | Laars | VW1430IN04*BA | Both Steam & Water | Natural Gas | No Match | FALSE | FALSE | 3 |  |  |  | No Match | No Match | No Match | No Match | Copper | No Match |  | No Match |  | 1430000 |  | 357500 |  | 82 | 80 |  |  | 5 |  | 82 |  |  | Federally-Regulated Commercial & Industrial Equipment | 2017-03-08 |  |  |  | 2017-03-08
Water Pik, Inc. | Laars | VW4500IN18A* | Both Steam & Water | Natural Gas | No Match | FALSE | FALSE | 3 |  |  |  | No Match | No Match | No Match | No Match | Copper | No Match |  | No Match |  | 4500000 |  | 4500000 |  | 82 | 80 |  |  | 5 |  | 82 |  |  | Federally-Regulated Commercial & Industrial Equipment | 2017-03-08 |  |  |  | 2017-03-08
Water Pik, Inc. | Laars | VW1670IN09C1A | Both Steam & Water | Natural Gas | No Match | FALSE | FALSE | 3 |  |  |  | No Match | No Match | No Match | No Match | Copper | No Match |  | No Match |  | 1670000 |  | 1670000 |  | 81 | 80 |  |  | 5 |  | 81 |  |  | Federally-Regulated Commercial & Industrial Equipment | 2017-03-08 |  |  |  | 2017-03-08
Water Pik, Inc. | Laars | PW1010EP09*BA | Both Steam & Water | LPG | No Match | FALSE | TRUE | 3 |  |  |  | No Match | No Match | No Match | No Match | Copper | No Match |  | No Match |  | 1010000 |  | 252500 |  | 82 | 80 |  |  | 5 |  | 82 |  |  | Federally-Regulated Commercial & Industrial Equipment | 2017-03-08 |  |  |  | 2017-03-08
Water Pik, Inc. | Laars | HH4000EP18CC | Water | LPG | No Match | FALSE | TRUE | 3 |  |  |  | No Match | No Match | No Match | No Match | Copper | No Match |  | No Match |  | 4050000 |  | 4050000 |  | 81 | 80 |  |  | 5 |  | 81 |  |  | Federally-Regulated Commercial & Industrial Equipment | 2017-03-08 |  |  |  | 2017-03-08
Water Pik, Inc. | Laars | HH4000EN18AC | Water | Natural Gas | No Match | FALSE | TRUE | 3 |  |  |  | No Match | No Match | No Match | No Match | Copper | No Match |  | No Match |  | 4050000 |  | 4050000 |  | 81 | 80 |  |  | 5 |  | 81 |  |  | Federally-Regulated Commercial & Industrial Equipment | 2017-03-08 |  |  |  | 2017-03-08
Water Pik, Inc. | Laars | CB-M2-175 | Water | Combo (Natural Gas & Oil) | Power | FALSE | FALSE | 1 |  |  |  | No Match | No Match | No Match | No Match | Copper | No Match |  | No Match |  | 175000 | [10 empty] | 88.7 | 80 | Federally-Regulated Consumer Product | 2017-03-08 |  |  |  | 2017-03-08
Water Pik, Inc. | Laars | HH3200EN18AC | Water | Natural Gas | No Match | FALSE | TRUE | 3 |  |  |  | No Match | No Match | No Match | No Match | Copper | No Match |  | No Match |  | 3150000 |  | 3150000 |  | 81 | 80 |  |  | 5 |  | 81 |  |  | Federally-Regulated Commercial & Industrial Equipment | 2017-03-08 |  |  |  | 2017-03-08
Water Pik, Inc. | Laars | PH0325CP12*B | Water | LPG | No Match | FALSE | TRUE | 3 |  |  |  | No Match | No Match | No Match | No Match | Copper | No Match |  | No Match |  | 325000 |  | 81250 |  | 83 | 80 |  |  | 5 |  | 82 |  |  | Federally-Regulated Commercial & Industrial Equipment | 2017-03-08 |  |  |  | 2017-03-08
Water Pik, Inc. | Laars | PH1430IN09*1A | Water | Natural Gas | No Match | FALSE | FALSE | 3 |  |  |  | No Match | No Match | No Match | No Match | Copper | No Match |  | No Match |  | 1430000 |  | 357500 |  | 81 | 80 |  |  | 5 |  | 81 |  |  | Federally-Regulated Commercial & Industrial Equipment | 2017-03-08 |  |  |  | 2017-03-08
Water Pik, Inc. | Laars | PW0175CN30*B | Both Steam & Water | Natural Gas | No Match | FALSE | TRUE | 1 |  |  |  | No Match | No Match | No Match | No Match | Copper | No Match |  | No Match |  | 175000 | [10 empty] | 82 | 80 | Federally-Regulated Consumer Product | 2017-03-08 |  |  |  | 2017-03-08
Water Pik, Inc. | Laars | PH1825IN09CBA | Water | Natural Gas | No Match | FALSE | FALSE | 3 |  |  |  | No Match | No Match | No Match | No Match | Copper | No Match |  | No Match |  | 1825000 |  | 1825000 |  | 82 | 80 |  |  | 5 |  | 82 |  |  | Federally-Regulated Commercial & Industrial Equipment | 2017-03-08 |  |  |  | 2017-03-08
Water Pik, Inc. | Laars | HH3500IP18A* | Water | LPG | No Match | FALSE | FALSE | 3 |  |  |  | No Match | No Match | No Match | No Match | Copper | No Match |  | No Match |  | 3500000 |  | 3500000 |  | 82 | 80 |  |  | 5 |  | 82 |  |  | Federally-Regulated Commercial & Industrial Equipment | 2017-03-08 |  |  |  | 2017-03-08
Water Pik, Inc. | Laars | VW0520MP20****** | Both Steam & Water | LPG | Power | FALSE | TRUE | 3 |  |  |  | No Match | No Match | No Match | No Match | Copper | No Match |  | No Match |  | 520000 |  | 520000 |  | 83 | 80 |  |  | 5 |  | 83 |  |  | Federally-Regulated Commercial & Industrial Equipment | 2017-03-08 |  |  |  | 2017-03-08
Water Pik, Inc. | Laars | VW1670EP09CBA | Both Steam & Water | LPG | No Match | FALSE | TRUE | 3 |  |  |  | No Match | No Match | No Match | No Match | Copper | No Match |  | No Match |  | 1670000 |  | 1670000 |  | 82 | 80 |  |  | 5 |  | 82 |  |  | Federally-Regulated Commercial & Industrial Equipment | 2017-03-08 |  |  |  | 2017-03-08
Water Pik, Inc. | Laars | PH0250CN12KB | Water | Natural Gas | No Match | FALSE | TRUE | 1 |  |  |  | No Match | No Match | No Match | No Match | Copper | No Match |  | No Match |  | 250000 | [10 empty] | 82 | 80 | Federally-Regulated Consumer Product | 2017-03-08 |  |  |  | 2017-03-08
Water Pik, Inc. | Laars | HH0850IN09*BA | Water | Natural Gas | No Match | FALSE | FALSE | 3 |  |  |  | No Match | No Match | No Match | No Match | Copper | No Match |  | No Match |  | 850000 |  | 212850 |  | 82 | 80 |  |  | 5 |  | 82 |  |  | Federally-Regulated Commercial & Industrial Equipment | 2017-03-08 |  |  |  | 2017-03-08
Water Pik, Inc. | Laars | PW1430EN04*BA | Both Steam & Water | Natural Gas | No Match | FALSE | TRUE | 3 |  |  |  | No Match | No Match | No Match | No Match | Copper | No Match |  | No Match |  | 1430000 |  | 357500 |  | 82 | 80 |  |  | 5 |  | 82 |  |  | Federally-Regulated Commercial & Industrial Equipment | 2017-03-08 |  |  |  | 2017-03-08
Water Pik, Inc. | Laars | PW1200IP09C1A | Both Steam & Water | LPG | No Match | FALSE | FALSE | 3 |  |  |  | No Match | No Match | No Match | No Match | Copper | No Match |  | No Match |  | 1200000 |  | 1200000 |  | 81 | 80 |  |  | 5 |  | 81 |  |  | Federally-Regulated Commercial & Industrial Equipment | 2017-03-08 |  |  |  | 2017-03-08
Water Pik, Inc. | Laars | VW1430EP09CBA | Both Steam & Water | LPG | No Match | FALSE | TRUE | 3 |  |  |  | No Match | No Match | No Match | No Match | Copper | No Match |  | No Match |  | 1430000 |  | 1430000 |  | 82 | 80 |  |  | 5 |  | 82 |  |  | Federally-Regulated Commercial & Industrial Equipment | 2017-03-08 |  |  |  | 2017-03-08
Water Pik, Inc. | Laars | PW1825IN04*1A | Both Steam & Water | Natural Gas | No Match | FALSE | FALSE | 3 |  |  |  | No Match | No Match | No Match | No Match | Copper | No Match |  | No Match |  | 1825000 |  | 456250 |  | 81 | 80 |  |  | 5 |  | 81 |  |  | Federally-Regulated Commercial & Industrial Equipment | 2017-03-08 |  |  |  | 2017-03-08
Water Pik, Inc. | Laars | HH0715EP09CBA | Water | LPG | No Match | FALSE | TRUE | 3 |  |  |  | No Match | No Match | No Match | No Match | Copper | No Match |  | No Match |  | 715000 |  | 715000 |  | 82 | 80 |  |  | 5 |  | 82 |  |  | Federally-Regulated Commercial & Industrial Equipment | 2017-03-08 |  |  |  | 2017-03-08
Water Pik, Inc. | Laars | HH1430EN09CBA | Water | Natural Gas | No Match | FALSE | TRUE | 3 |  |  |  | No Match | No Match | No Match | No Match | Copper | No Match |  | No Match |  | 1430000 |  | 1430000 |  | 82 | 80 |  |  | 5 |  | 82 |  |  | Federally-Regulated Commercial & Industrial Equipment | 2017-03-08 |  |  |  | 2017-03-08
Water Pik, Inc. | Laars | HH0600IN09*BA | Water | Natural Gas | No Match | FALSE | FALSE | 3 |  |  |  | No Match | No Match | No Match | No Match | Copper | No Match |  | No Match |  | 600000 |  | 150000 |  | 82 | 80 |  |  | 5 |  | 82 |  |  | Federally-Regulated Commercial & Industrial Equipment | 2017-03-08 |  |  |  | 2017-03-08
Water Pik, Inc. | Laars | PH0175CP30*B | Water | LPG | No Match | FALSE | TRUE | 1 |  |  |  | No Match | No Match | No Match | No Match | Copper | No Match |  | No Match |  | 175000 | [10 empty] | 82 | 80 | Federally-Regulated Consumer Product | 2017-03-08 |  |  |  | 2017-03-08
Water Pik, Inc. | Laars | HH1670IP09CBA | Water | LPG | No Match | FALSE | FALSE | 3 |  |  |  | No Match | No Match | No Match | No Match | Copper | No Match |  | No Match |  | 1670000 |  | 1670000 |  | 82 | 80 |  |  | 5 |  | 82 |  |  | Federally-Regulated Commercial & Industrial Equipment | 2017-03-08 |  |  |  | 2017-03-08
Water Pik, Inc. | Laars | VW1825EP09CBA | Both Steam & Water | LPG | No Match | FALSE | TRUE | 3 |  |  |  | No Match | No Match | No Match | No Match | Copper | No Match |  | No Match |  | 1825000 |  | 1825000 |  | 82 | 80 |  |  | 5 |  | 82 |  |  | Federally-Regulated Commercial & Industrial Equipment | 2017-03-08 |  |  |  | 2017-03-08
Water Pik, Inc. | Laars | PH0775MP20****** | Water | LPG | Power | FALSE | TRUE | 3 |  |  |  | No Match | No Match | No Match | No Match | Copper | No Match |  | No Match |  | 775000 |  | 775000 |  | 83 | 80 |  |  | 5 |  | 83 |  |  | Federally-Regulated Commercial & Industrial Equipment | 2017-03-08 |  |  |  | 2017-03-08
Water Pik, Inc. | Laars | PH0600IP09C1A | Water | LPG | No Match | FALSE | FALSE | 3 |  |  |  | No Match | No Match | No Match | No Match | Copper | No Match |  | No Match |  | 600000 |  | 600000 |  | 81 | 80 |  |  | 5 |  | 81 |  |  | Federally-Regulated Commercial & Industrial Equipment | 2017-03-08 |  |  |  | 2017-03-08
Water Pik, Inc. | Laars | PW1200IN09CBA | Both Steam & Water | Natural Gas | No Match | FALSE | FALSE | 3 |  |  |  | No Match | No Match | No Match | No Match | Copper | No Match |  | No Match |  | 1200000 |  | 1200000 |  | 82 | 80 |  |  | 5 |  | 82 |  |  | Federally-Regulated Commercial & Industrial Equipment | 2017-03-08 |  |  |  | 2017-03-08
Water Pik, Inc. | Laars | PH1010IN21*N* | Water | Natural Gas | No Match | FALSE | FALSE | 3 |  |  |  | No Match | No Match | No Match | No Match | Copper | No Match |  | No Match |  | 1010000 |  | 252500 |  | 82 | 80 |  |  | 5 |  | 82 |  |  | Federally-Regulated Commercial & Industrial Equipment | 2017-03-08 |  |  |  | 2017-03-08
Water Pik, Inc. | Laars | HH1825IN09*1A | Water | Natural Gas | No Match | FALSE | FALSE | 3 |  |  |  | No Match | No Match | No Match | No Match | Copper | No Match |  | No Match |  | 1825000 |  | 456250 |  | 81 | 80 |  |  | 5 |  | 81 |  |  | Federally-Regulated Commercial & Industrial Equipment | 2017-03-08 |  |  |  | 2017-03-08
Water Pik, Inc. | Laars | VW0500EN21*N* | Both Steam & Water | Natural Gas | No Match | FALSE | TRUE | 3 |  |  |  | No Match | No Match | No Match | No Match | Copper | No Match |  | No Match |  | 500000 |  | 125000 |  | 82 | 80 |  |  | 5 |  | 82 |  |  | Federally-Regulated Commercial & Industrial Equipment | 2017-03-08 |  |  |  | 2017-03-08
Water Pik, Inc. | Laars | PH0850EP09CBA | Water | LPG | No Match | FALSE | TRUE | 3 |  |  |  | No Match | No Match | No Match | No Match | Copper | No Match |  | No Match |  | 850000 |  | 850000 |  | 82 | 80 |  |  | 5 |  | 82 |  |  | Federally-Regulated Commercial & Industrial Equipment | 2017-03-08 |  |  |  | 2017-03-08
Water Pik, Inc. | Laars | PW0520MP20****** | Both Steam & Water | LPG | Power | FALSE | TRUE | 3 |  |  |  | No Match | No Match | No Match | No Match | Copper | No Match |  | No Match |  | 520000 |  | 520000 |  | 83 | 80 |  |  | 5 |  | 83 |  |  | Federally-Regulated Commercial & Industrial Equipment | 2017-03-08 |  |  |  | 2017-03-08
Water Pik, Inc. | Laars | VW0500EN04*BA | Both Steam & Water | Natural Gas | No Match | FALSE | TRUE | 3 |  |  |  | No Match | No Match | No Match | No Match | Copper | No Match |  | No Match |  | 500000 |  | 125000 |  | 82 | 80 |  |  | 5 |  | 82 |  |  | Federally-Regulated Commercial & Industrial Equipment | 2017-03-08 |  |  |  | 2017-03-08
Water Pik, Inc. | Laars | HH1010IN09*1A | Water | Natural Gas | No Match | FALSE | FALSE | 3 |  |  |  | No Match | No Match | No Match | No Match | Copper | No Match |  | No Match |  | 1010000 |  | 252500 |  | 81 | 80 |  |  | 5 |  | 81 |  |  | Federally-Regulated Commercial & Industrial Equipment | 2017-03-08 |  |  |  | 2017-03-08
Water Pik, Inc. | Laars | PW1825IP04*1A | Both Steam & Water | LPG | No Match | FALSE | FALSE | 3 |  |  |  | No Match | No Match | No Match | No Match | Copper | No Match |  | No Match |  | 1825000 |  | 456250 |  | 81 | 80 |  |  | 5 |  | 81 |  |  | Federally-Regulated Commercial & Industrial Equipment | 2017-03-08 |  |  |  | 2017-03-08
Water Pik, Inc. | Laars | HH2000IN18A* | Water | Natural Gas | No Match | FALSE | FALSE | 3 |  |  |  | No Match | No Match | No Match | No Match | Copper | No Match |  | No Match |  | 1999900 |  | 1999900 |  | 82 | 80 |  |  | 5 |  | 82 |  |  | Federally-Regulated Commercial & Industrial Equipment | 2017-03-08 |  |  |  | 2017-03-08
Water Pik, Inc. | Laars | VW0625MN20****** | Both Steam & Water | Natural Gas | Power | FALSE | TRUE | 3 |  |  |  | No Match | No Match | No Match | No Match | Copper | No Match |  | No Match |  | 625000 |  | 625000 |  | 83 | 80 |  |  | 5 |  | 83 |  |  | Federally-Regulated Commercial & Industrial Equipment | 2017-03-08 |  |  |  | 2017-03-08
Water Pik, Inc. | Laars | CB-M2-200 | Water | Combo (Natural Gas & Oil) | Power | FALSE | FALSE | 1 |  |  |  | No Match | No Match | No Match | No Match | Copper | No Match |  | No Match |  | 199900 | [10 empty] | 88.5 | 80 | Federally-Regulated Consumer Product | 2017-03-08 |  |  |  | 2017-03-08
Water Pik, Inc. | Laars | PH0320MP20***** | Water | LPG | Power | FALSE | FALSE | 3 |  |  |  | No Match | No Match | No Match | No Match | Copper | No Match |  | No Match |  | 320000 |  | 320000 |  | 85 | 80 |  |  |  |  | 83 |  |  | Federally-Regulated Commercial & Industrial Equipment | 2017-03-08 |  |  |  | 2017-03-08
Water Pik, Inc. | Laars | VW0600EN09*BA | Both Steam & Water | Natural Gas | No Match | FALSE | TRUE | 3 |  |  |  | No Match | No Match | No Match | No Match | Copper | No Match |  | No Match |  | 600000 |  | 150000 |  | 82 | 80 |  |  | 5 |  | 82 |  |  | Federally-Regulated Commercial & Industrial Equipment | 2017-03-08 |  |  |  | 2017-03-08
Water Pik, Inc. | Laars | VW4500EN18AC | Both Steam & Water | Natural Gas | No Match | FALSE | TRUE | 3 |  |  |  | No Match | No Match | No Match | No Match | Copper | No Match |  | No Match |  | 4500000 |  | 4500000 |  | 81 | 80 |  |  | 5 |  | 81 |  |  | Federally-Regulated Commercial & Industrial Equipment | 2017-03-08 |  |  |  | 2017-03-08
Water Pik, Inc. | Laars | HH4500IN18C* | Water | Natural Gas | No Match | FALSE | FALSE | 3 |  |  |  | No Match | No Match | No Match | No Match | Copper | No Match |  | No Match |  | 4500000 |  | 4500000 |  | 82 | 80 |  |  | 5 |  | 82 |  |  | Federally-Regulated Commercial & Industrial Equipment | 2017-03-08 |  |  |  | 2017-03-08
Water Pik, Inc. | Laars | PH0600IN04*1A | Water | Natural Gas | No Match | FALSE | FALSE | 3 |  |  |  | No Match | No Match | No Match | No Match | Copper | No Match |  | No Match |  | 600000 |  | 150000 |  | 81 | 80 |  |  | 5 |  | 81 |  |  | Federally-Regulated Commercial & Industrial Equipment | 2017-03-08 |  |  |  | 2017-03-08
Water Pik, Inc. | Laars | PW1010IP09*BA | Both Steam & Water | LPG | No Match | FALSE | FALSE | 3 |  |  |  | No Match | No Match | No Match | No Match | Copper | No Match |  | No Match |  | 1010000 |  | 252500 |  | 82 | 80 |  |  | 5 |  | 82 |  |  | Federally-Regulated Commercial & Industrial Equipment | 2017-03-08 |  |  |  | 2017-03-08
Water Pik, Inc. | Laars | HH0600IN09*1A | Water | Natural Gas | No Match | FALSE | FALSE | 3 |  |  |  | No Match | No Match | No Match | No Match | Copper | No Match |  | No Match |  | 600000 |  | 150000 |  | 81 | 80 |  |  | 5 |  | 81 |  |  | Federally-Regulated Commercial & Industrial Equipment | 2017-03-08 |  |  |  | 2017-03-08
Water Pik, Inc. | Laars | PH0850IP09C1A | Water | LPG | No Match | FALSE | FALSE | 3 |  |  |  | No Match | No Match | No Match | No Match | Copper | No Match |  | No Match |  | 850000 |  | 850000 |  | 81 | 80 |  |  | 5 |  | 81 |  |  | Federally-Regulated Commercial & Industrial Equipment | 2017-03-08 |  |  |  | 2017-03-08
Water Pik, Inc. | Laars | PW0715IP09C1A | Both Steam & Water | LPG | No Match | FALSE | FALSE | 3 |  |  |  | No Match | No Match | No Match | No Match | Copper | No Match |  | No Match |  | 715000 |  | 715000 |  | 81 | 80 |  |  | 5 |  | 81 |  |  | Federally-Regulated Commercial & Industrial Equipment | 2017-03-08 |  |  |  | 2017-03-08
Water Pik, Inc. | Laars | PW1000MN20***** | Both Steam & Water | Natural Gas | Power | FALSE | FALSE | 3 |  |  |  | No Match | No Match | No Match | No Match | Copper | No Match |  | No Match |  | 1000000 |  | 1000000 |  | 85 | 80 |  |  | 5 |  | 83 |  |  | Federally-Regulated Commercial & Industrial Equipment | 2017-03-08 |  |  |  | 2017-03-08
Water Pik, Inc. | Laars | HH1200IN04*1A | Water | Natural Gas | No Match | FALSE | FALSE | 3 |  |  |  | No Match | No Match | No Match | No Match | Copper | No Match |  | No Match |  | 1200000 |  | 300000 |  | 81 | 80 |  |  | 5 |  | 81 |  |  | Federally-Regulated Commercial & Industrial Equipment | 2017-03-08 |  |  |  | 2017-03-08
Water Pik, Inc. | Laars | VW0850EN09CBA | Both Steam & Water | Natural Gas | No Match | FALSE | TRUE | 3 |  |  |  | No Match | No Match | No Match | No Match | Copper | No Match |  | No Match |  | 850000 |  | 850000 |  | 82 | 80 |  |  | 5 |  | 82 |  |  | Federally-Regulated Commercial & Industrial Equipment | 2017-03-08 |  |  |  | 2017-03-08
Water Pik, Inc. | Laars | VW0715EN04*BA | Both Steam & Water | Natural Gas | No Match | FALSE | TRUE | 3 |  |  |  | No Match | No Match | No Match | No Match | Copper | No Match |  | No Match |  | 715000 |  | 178750 |  | 82 | 80 |  |  | 5 |  | 82 |  |  | Federally-Regulated Commercial & Industrial Equipment | 2017-03-08 |  |  |  | 2017-03-08
Water Pik, Inc. | Laars | PW1430IP09*BA | Both Steam & Water | LPG | No Match | FALSE | FALSE | 3 |  |  |  | No Match | No Match | No Match | No Match | Copper | No Match |  | No Match |  | 1430000 |  | 357500 |  | 82 | 80 |  |  | 5 |  | 82 |  |  | Federally-Regulated Commercial & Industrial Equipment | 2017-03-08 |  |  |  | 2017-03-08
Water Pik, Inc. | Laars | PW1010IN09C1A | Both Steam & Water | Natural Gas | No Match | FALSE | FALSE | 3 |  |  |  | No Match | No Match | No Match | No Match | Copper | No Match |  | No Match |  | 1010000 |  | 1010000 |  | 81 | 80 |  |  | 5 |  | 81 |  |  | Federally-Regulated Commercial & Industrial Equipment | 2017-03-08 |  |  |  | 2017-03-08
Water Pik, Inc. | Laars | PW0850EP04*BA | Both Steam & Water | LPG | No Match | FALSE | TRUE | 3 |  |  |  | No Match | No Match | No Match | No Match | Copper | No Match |  | No Match |  | 850000 |  | 212850 |  | 82 | 80 |  |  | 5 |  | 82 |  |  | Federally-Regulated Commercial & Industrial Equipment | 2017-03-08 |  |  |  | 2017-03-08
Water Pik, Inc. | Laars | PH0715EP09*BA | Water | LPG | No Match | FALSE | TRUE | 3 |  |  |  | No Match | No Match | No Match | No Match | Copper | No Match |  | No Match |  | 715000 |  | 178750 |  | 82 | 80 |  |  | 5 |  | 82 |  |  | Federally-Regulated Commercial & Industrial Equipment | 2017-03-08 |  |  |  | 2017-03-08
Water Pik, Inc. | Laars | PW0520MP20***** | Both Steam & Water | LPG | Power | FALSE | FALSE | 3 |  |  |  | No Match | No Match | No Match | No Match | Copper | No Match |  | No Match |  | 520000 |  | 520000 |  | 85 | 80 |  |  | 5 |  | 83 |  |  | Federally-Regulated Commercial & Industrial Equipment | 2017-03-08 |  |  |  | 2017-03-08
Water Pik, Inc. | Laars | PH0850EN09*BA | Water | Natural Gas | No Match | FALSE | TRUE | 3 |  |  |  | No Match | No Match | No Match | No Match | Copper | No Match |  | No Match |  | 850000 |  | 212850 |  | 82 | 80 |  |  | 5 |  | 82 |  |  | Federally-Regulated Commercial & Industrial Equipment | 2017-03-08 |  |  |  | 2017-03-08
Water Pik, Inc. | Laars | PW0850IN09C1A | Both Steam & Water | Natural Gas | No Match | FALSE | FALSE | 3 |  |  |  | No Match | No Match | No Match | No Match | Copper | No Match |  | No Match |  | 850000 |  | 850000 |  | 81 | 80 |  |  | 5 |  | 81 |  |  | Federally-Regulated Commercial & Industrial Equipment | 2017-03-08 |  |  |  | 2017-03-08
Water Pik, Inc. | Laars | PH0500EN21*N* | Water | Natural Gas | No Match | FALSE | TRUE | 3 |  |  |  | No Match | No Match | No Match | No Match | Copper | No Match |  | No Match |  | 500000 |  | 125000 |  | 82 | 80 |  |  | 5 |  | 82 |  |  | Federally-Regulated Commercial & Industrial Equipment | 2017-03-08 |  |  |  | 2017-03-08
Water Pik, Inc. | Laars | HH0400CP30*B | Water | LPG | No Match | FALSE | TRUE | 3 |  |  |  | No Match | No Match | No Match | No Match | Copper | No Match |  | No Match |  | 399000 |  | 100000 |  | 82 | 80 |  |  | 5 |  | 82 |  |  | Federally-Regulated Commercial & Industrial Equipment | 2017-03-08 |  |  |  | 2017-03-08
Water Pik, Inc. | Laars | VW0600IP09*1A | Both Steam & Water | LPG | No Match | FALSE | FALSE | 3 |  |  |  | No Match | No Match | No Match | No Match | Copper | No Match |  | No Match |  | 600000 |  | 150000 |  | 81 | 80 |  |  | 5 |  | 81 |  |  | Federally-Regulated Commercial & Industrial Equipment | 2017-03-08 |  |  |  | 2017-03-08
Water Pik, Inc. | Laars | VW1010IP09CBA | Both Steam & Water | LPG | No Match | FALSE | FALSE | 3 |  |  |  | No Match | No Match | No Match | No Match | Copper | No Match |  | No Match |  | 1010000 |  | 1010000 |  | 82 | 80 |  |  | 5 |  | 82 |  |  | Federally-Regulated Commercial & Industrial Equipment | 2017-03-08 |  |  |  | 2017-03-08
Water Pik, Inc. | Laars | VW3500IN18A* | Both Steam & Water | Natural Gas | No Match | FALSE | FALSE | 3 |  |  |  | No Match | No Match | No Match | No Match | Copper | No Match |  | No Match |  | 3500000 |  | 3500000 |  | 82 | 80 |  |  | 5 |  | 82 |  |  | Federally-Regulated Commercial & Industrial Equipment | 2017-03-08 |  |  |  | 2017-03-08
Water Pik, Inc. | Laars | PW1670EP09CBA | Both Steam & Water | LPG | No Match | FALSE | TRUE | 3 |  |  |  | No Match | No Match | No Match | No Match | Copper | No Match |  | No Match |  | 1670000 |  | 1670000 |  | 82 | 80 |  |  | 5 |  | 82 |  |  | Federally-Regulated Commercial & Industrial Equipment | 2017-03-08 |  |  |  | 2017-03-08
Water Pik, Inc. | Laars | VW0400CP30*B | Both Steam & Water | LPG | No Match | FALSE | TRUE | 3 |  |  |  | No Match | No Match | No Match | No Match | Copper | No Match |  | No Match |  | 399000 |  | 100000 |  | 82 | 80 |  |  | 5 |  | 82 |  |  | Federally-Regulated Commercial & Industrial Equipment | 2017-03-08 |  |  |  | 2017-03-08
Water Pik, Inc. | Laars | HH1825IN04*1A | Water | Natural Gas | No Match | FALSE | FALSE | 3 |  |  |  | No Match | No Match | No Match | No Match | Copper | No Match |  | No Match |  | 1825000 |  | 456250 |  | 81 | 80 |  |  | 5 |  | 81 |  |  | Federally-Regulated Commercial & Industrial Equipment | 2017-03-08 |  |  |  | 2017-03-08
Water Pik, Inc. | Laars | VW0325CP12*B | Both Steam & Water | LPG | No Match | FALSE | TRUE | 3 |  |  |  | No Match | No Match | No Match | No Match | Copper | No Match |  | No Match |  | 325000 |  | 81250 |  | 83 | 80 |  |  | 5 |  | 83 |  |  | Federally-Regulated Commercial & Industrial Equipment | 2017-03-08 |  |  |  | 2017-03-08
Water Pik, Inc. | Laars | HH1010IN04*1A | Water | Natural Gas | No Match | FALSE | FALSE | 3 |  |  |  | No Match | No Match | No Match | No Match | Copper | No Match |  | No Match |  | 1010000 |  | 252500 |  | 81 | 80 |  |  | 5 |  | 81 |  |  | Federally-Regulated Commercial & Industrial Equipment | 2017-03-08 |  |  |  | 2017-03-08
Water Pik, Inc. | Laars | PW1200IN09*BA | Both Steam & Water | Natural Gas | No Match | FALSE | FALSE | 3 |  |  |  | No Match | No Match | No Match | No Match | Copper | No Match |  | No Match |  | 1200000 |  | 300000 |  | 82 | 80 |  |  | 5 |  | 82 |  |  | Federally-Regulated Commercial & Industrial Equipment | 2017-03-08 |  |  |  | 2017-03-08
Water Pik, Inc. | Laars | VW1825IP09CBA | Both Steam & Water | LPG | No Match | FALSE | FALSE | 3 |  |  |  | No Match | No Match | No Match | No Match | Copper | No Match |  | No Match |  | 1825000 |  | 1825000 |  | 82 | 80 |  |  | 5 |  | 82 |  |  | Federally-Regulated Commercial & Industrial Equipment | 2017-03-08 |  |  |  | 2017-03-08
Water Pik, Inc. | Laars | VW4050IP18A* | Both Steam & Water | LPG | No Match | FALSE | FALSE | 3 |  |  |  | No Match | No Match | No Match | No Match | Copper | No Match |  | No Match |  | 4050000 |  | 4050000 |  | 82 | 80 |  |  | 5 |  | 82 |  |  | Federally-Regulated Commercial & Industrial Equipment | 2017-03-08 |  |  |  | 2017-03-08
Water Pik, Inc. | Laars | HH1010IN09CBA | Water | Natural Gas | No Match | FALSE | FALSE | 3 |  |  |  | No Match | No Match | No Match | No Match | Copper | No Match |  | No Match |  | 1010000 |  | 1010000 |  | 82 | 80 |  |  | 5 |  | 82 |  |  | Federally-Regulated Commercial & Industrial Equipment | 2017-03-08 |  |  |  | 2017-03-08
Water Pik, Inc. | Laars | VW1430EP09*BA | Both Steam & Water | LPG | No Match | FALSE | TRUE | 3 |  |  |  | No Match | No Match | No Match | No Match | Copper | No Match |  | No Match |  | 1430000 |  | 357500 |  | 82 | 80 |  |  | 5 |  | 82 |  |  | Federally-Regulated Commercial & Industrial Equipment | 2017-03-08 |  |  |  | 2017-03-08
Water Pik, Inc. | Laars | HC205 | Water | Oil | No Match | TRUE | FALSE | 1 |  |  |  | No Match | No Match | No Match | No Match | Other | No Match |  | No Match |  | 239000 | [10 empty] | 85.4 | 80 | Federally-Regulated Consumer Product | 2017-03-08 |  |  |  | 2017-03-08
Water Pik, Inc. | Laars | VW2800EP18AC | Both Steam & Water | LPG | No Match | FALSE | TRUE | 3 |  |  |  | No Match | No Match | No Match | No Match | Copper | No Match |  | No Match |  | 2745000 |  | 2745000 |  | 81 | 80 |  |  | 5 |  | 81 |  |  | Federally-Regulated Commercial & Industrial Equipment | 2017-03-08 |  |  |  | 2017-03-08
Water Pik, Inc. | Laars | PH1670EN09*BA | Water | Natural Gas | No Match | FALSE | TRUE | 3 |  |  |  | No Match | No Match | No Match | No Match | Copper | No Match |  | No Match |  | 1670000 |  | 417500 |  | 82 | 80 |  |  | 5 |  | 82 |  |  | Federally-Regulated Commercial & Industrial Equipment | 2017-03-08 |  |  |  | 2017-03-08
Water Pik, Inc. | Laars | PH0320MN20****** | Water | Natural Gas | Power | FALSE | TRUE | 3 |  |  |  | No Match | No Match | No Match | No Match | Copper | No Match |  | No Match |  | 320000 |  | 320000 |  | 83 | 80 |  |  |  |  | 83 |  |  | Federally-Regulated Commercial & Industrial Equipment | 2017-03-08 |  |  |  | 2017-03-08
Water Pik, Inc. | Laars | NP 150 | Water | Oil | No Match | TRUE | FALSE | 1 |  |  |  | No Match | No Match | No Match | No Match | Other | No Match |  | No Match |  | 210000 | [10 empty] | 83 | 80 | Federally-Regulated Consumer Product | 2017-03-08 |  |  |  | 2017-03-08
Water Pik, Inc. | Laars | PW0625MN20***** | Both Steam & Water | Natural Gas | Power | FALSE | FALSE | 3 |  |  |  | No Match | No Match | No Match | No Match | Copper | No Match |  | No Match |  | 625000 |  | 625000 |  | 85 | 80 |  |  | 5 |  | 83 |  |  | Federally-Regulated Commercial & Industrial Equipment | 2017-03-08 |  |  |  | 2017-03-08
Water Pik, Inc. | Laars | PH0500EN09*BA | Water | Natural Gas | No Match | FALSE | TRUE | 3 |  |  |  | No Match | No Match | No Match | No Match | Copper | No Match |  | No Match |  | 500000 |  | 125000 |  | 82 | 80 |  |  | 5 |  | 82 |  |  | Federally-Regulated Commercial & Industrial Equipment | 2017-03-08 |  |  |  | 2017-03-08
Water Pik, Inc. | Laars | VW1010IN04*BA | Both Steam & Water | Natural Gas | No Match | FALSE | FALSE | 3 |  |  |  | No Match | No Match | No Match | No Match | Copper | No Match |  | No Match |  | 1010000 |  | 252500 |  | 82 | 80 |  |  | 5 |  | 82 |  |  | Federally-Regulated Commercial & Industrial Equipment | 2017-03-08 |  |  |  | 2017-03-08
Water Pik, Inc. | Laars | HH0625MN20****** | Water | Natural Gas | Power | FALSE | TRUE | 3 |  |  |  | No Match | No Match | No Match | No Match | Copper | No Match |  | No Match |  | 625000 |  | 625000 |  | 83 | 80 |  |  | 5 |  | 83 |  |  | Federally-Regulated Commercial & Industrial Equipment | 2017-03-08 |  |  |  | 2017-03-08
Water Pik, Inc. | Laars | HH1200IN04*BA | Water | Natural Gas | No Match | FALSE | FALSE | 3 |  |  |  | No Match | No Match | No Match | No Match | Copper | No Match |  | No Match |  | 1200000 |  | 300000 |  | 82 | 80 |  |  | 5 |  | 82 |  |  | Federally-Regulated Commercial & Industrial Equipment | 2017-03-08 |  |  |  | 2017-03-08
Water Pik, Inc. | Laars | PH0715IP04*BA | Water | LPG | No Match | FALSE | FALSE | 3 |  |  |  | No Match | No Match | No Match | No Match | Copper | No Match |  | No Match |  | 715000 |  | 178750 |  | 82 | 80 |  |  | 5 |  | 82 |  |  | Federally-Regulated Commercial & Industrial Equipment | 2017-03-08 |  |  |  | 2017-03-08
Water Pik, Inc. | Laars | JVS075PD(I/L) | Water | LPG | No Match | FALSE | FALSE | 1 |  |  |  | No Match | No Match | No Match | No Match | Copper | No Match |  | No Match |  | 75000 | [10 empty] | 85.2 | 80 | Federally-Regulated Consumer Product | 2017-03-08 |  |  |  | 2017-03-08
Water Pik, Inc. | Laars | HH4000EN18CC | Water | Natural Gas | No Match | FALSE | TRUE | 3 |  |  |  | No Match | No Match | No Match | No Match | Copper | No Match |  | No Match |  | 4050000 |  | 4050000 |  | 81 | 80 |  |  | 5 |  | 81 |  |  | Federally-Regulated Commercial & Industrial Equipment | 2017-03-08 |  |  |  | 2017-03-08
Water Pik, Inc. | Laars | PH1010EP04*BA | Water | LPG | No Match | FALSE | TRUE | 3 |  |  |  | No Match | No Match | No Match | No Match | Copper | No Match |  | No Match |  | 1010000 |  | 252500 |  | 82 | 80 |  |  | 5 |  | 82 |  |  | Federally-Regulated Commercial & Industrial Equipment | 2017-03-08 |  |  |  | 2017-03-08
Water Pik, Inc. | Laars | PW0625MP20***** | Both Steam & Water | LPG | Power | FALSE | FALSE | 3 |  |  |  | No Match | No Match | No Match | No Match | Copper | No Match |  | No Match |  | 625000 |  | 625000 |  | 85 | 80 |  |  | 5 |  | 83 |  |  | Federally-Regulated Commercial & Industrial Equipment | 2017-03-08 |  |  |  | 2017-03-08
Water Pik, Inc. | Laars | VW4050IN18C* | Both Steam & Water | Natural Gas | No Match | FALSE | FALSE | 3 |  |  |  | No Match | No Match | No Match | No Match | Copper | No Match |  | No Match |  | 4050000 |  | 4050000 |  | 82 | 80 |  |  | 5 |  | 82 |  |  | Federally-Regulated Commercial & Industrial Equipment | 2017-03-08 |  |  |  | 2017-03-08
Water Pik, Inc. | Laars | VW4050IN18A* | Both Steam & Water | Natural Gas | No Match | FALSE | FALSE | 3 |  |  |  | No Match | No Match | No Match | No Match | Copper | No Match |  | No Match |  | 4050000 |  | 4050000 |  | 82 | 80 |  |  | 5 |  | 82 |  |  | Federally-Regulated Commercial & Industrial Equipment | 2017-03-08 |  |  |  | 2017-03-08
Water Pik, Inc. | Laars | VW0250CN22***** | Both Steam & Water | Natural Gas | No Match | FALSE | TRUE | 1 |  |  |  | No Match | No Match | No Match | No Match | Copper | No Match |  | No Match |  | 250000 | [10 empty] | 82 | 80 | Federally-Regulated Consumer Product | 2017-03-08 |  |  |  | 2017-03-08
Water Pik, Inc. | Laars | HH0325CP12*B | Water | LPG | No Match | FALSE | TRUE | 3 |  |  |  | No Match | No Match | No Match | No Match | Copper | No Match |  | No Match |  | 325000 |  | 81250 |  | 83 | 80 |  |  | 5 |  | 82 |  |  | Federally-Regulated Commercial & Industrial Equipment | 2017-03-08 |  |  |  | 2017-03-08
Water Pik, Inc. | Laars | HH4500IN18A* | Water | Natural Gas | No Match | FALSE | FALSE | 3 |  |  |  | No Match | No Match | No Match | No Match | Copper | No Match |  | No Match |  | 4500000 |  | 4500000 |  | 82 | 80 |  |  | 5 |  | 82 |  |  | Federally-Regulated Commercial & Industrial Equipment | 2017-03-08 |  |  |  | 2017-03-08
Water Pik, Inc. | Laars | PH0320MN20***** | Water | Natural Gas | Power | FALSE | FALSE | 3 |  |  |  | No Match | No Match | No Match | No Match | Copper | No Match |  | No Match |  | 320000 |  | 320000 |  | 85 | 80 |  |  |  |  | 83 |  |  | Federally-Regulated Commercial & Industrial Equipment | 2017-03-08 |  |  |  | 2017-03-08
Water Pik, Inc. | Laars | VW1670IP09*BA | Both Steam & Water | LPG | No Match | FALSE | FALSE | 3 |  |  |  | No Match | No Match | No Match | No Match | Copper | No Match |  | No Match |  | 1670000 |  | 417500 |  | 82 | 80 |  |  | 5 |  | 82 |  |  | Federally-Regulated Commercial & Industrial Equipment | 2017-03-08 |  |  |  | 2017-03-08
Water Pik, Inc. | Laars | PH1010IP09*BA | Water | LPG | No Match | FALSE | FALSE | 3 |  |  |  | No Match | No Match | No Match | No Match | Copper | No Match |  | No Match |  | 1010000 |  | 252500 |  | 82 | 80 |  |  | 5 |  | 82 |  |  | Federally-Regulated Commercial & Industrial Equipment | 2017-03-08 |  |  |  | 2017-03-08
Water Pik, Inc. | Laars | MAX 75 | Water | Oil | No Match | TRUE | FALSE | 1 |  |  |  | No Match | No Match | No Match | No Match | Other | No Match |  | No Match |  | 105000 | [10 empty] | 87 | 80 | Federally-Regulated Consumer Product | 2017-03-08 |  |  |  | 2017-03-08
Water Pik, Inc. | Laars | PW1825EN21*N* | Both Steam & Water | Natural Gas | No Match | FALSE | TRUE | 3 |  |  |  | No Match | No Match | No Match | No Match | Copper | No Match |  | No Match |  | 1825000 |  | 456250 |  | 82 | 80 |  |  | 5 |  | 82 |  |  | Federally-Regulated Commercial & Industrial Equipment | 2017-03-08 |  |  |  | 2017-03-08
Water Pik, Inc. | Laars | VW0325CN30*B | Both Steam & Water | Natural Gas | No Match | FALSE | TRUE | 3 |  |  |  | No Match | No Match | No Match | No Match | Copper | No Match |  | No Match |  | 325000 |  | 81250 |  | 83 | 80 |  |  | 5 |  | 83 |  |  | Federally-Regulated Commercial & Industrial Equipment | 2017-03-08 |  |  |  | 2017-03-08
Water Pik, Inc. | Laars | VW2000IN18C* | Both Steam & Water | Natural Gas | No Match | FALSE | FALSE | 3 |  |  |  | No Match | No Match | No Match | No Match | Copper | No Match |  | No Match |  | 1999900 |  | 1999900 |  | 82 | 80 |  |  | 5 |  | 82 |  |  | Federally-Regulated Commercial & Industrial Equipment | 2017-03-08 |  |  |  | 2017-03-08
Water Pik, Inc. | Laars | HH1010IN04*BA | Water | Natural Gas | No Match | FALSE | FALSE | 3 |  |  |  | No Match | No Match | No Match | No Match | Copper | No Match |  | No Match |  | 1010000 |  | 252500 |  | 82 | 80 |  |  | 5 |  | 82 |  |  | Federally-Regulated Commercial & Industrial Equipment | 2017-03-08 |  |  |  | 2017-03-08
Water Pik, Inc. | Laars | JVH160PD(I/L) | Water | LPG | No Match | FALSE | FALSE | 1 |  |  |  | No Match | No Match | No Match | No Match | Copper | No Match |  | No Match |  | 160000 | [10 empty] | 83 | 80 | Federally-Regulated Consumer Product | 2017-03-08 |  |  |  | 2017-03-08
Water Pik, Inc. | Laars | PH0400MN20***** | Water | Natural Gas | Power | FALSE | FALSE | 3 |  |  |  | No Match | No Match | No Match | No Match | Copper | No Match |  | No Match |  | 399000 |  | 320000 |  | 85 | 80 |  |  | 5 |  | 83 |  |  | Federally-Regulated Commercial & Industrial Equipment | 2017-03-08 |  |  |  | 2017-03-08
Water Pik, Inc. | Laars | HH1430EN04*BA | Water | Natural Gas | No Match | FALSE | TRUE | 3 |  |  |  | No Match | No Match | No Match | No Match | Copper | No Match |  | No Match |  | 1430000 |  | 357500 |  | 82 | 80 |  |  | 5 |  | 82 |  |  | Federally-Regulated Commercial & Industrial Equipment | 2017-03-08 |  |  |  | 2017-03-08
Water Pik, Inc. | Laars | PW0325CP12*B | Both Steam & Water | LPG | No Match | FALSE | TRUE | 3 |  |  |  | No Match | No Match | No Match | No Match | Copper | No Match |  | No Match |  | 325000 |  | 81250 |  | 83 | 80 |  |  | 5 |  | 83 |  |  | Federally-Regulated Commercial & Industrial Equipment | 2017-03-08 |  |  |  | 2017-03-08
Water Pik, Inc. | Laars | HH1670EN04*BA | Water | Natural Gas | No Match | FALSE | TRUE | 3 |  |  |  | No Match | No Match | No Match | No Match | Copper | No Match |  | No Match |  | 1670000 |  | 417500 |  | 82 | 80 |  |  | 5 |  | 82 |  |  | Federally-Regulated Commercial & Industrial Equipment | 2017-03-08 |  |  |  | 2017-03-08
Water Pik, Inc. | Laars | HH0600EN09CBA | Water | Natural Gas | No Match | FALSE | TRUE | 3 |  |  |  | No Match | No Match | No Match | No Match | Copper | No Match |  | No Match |  | 600000 |  | 600000 |  | 82 | 80 |  |  | 5 |  | 82 |  |  | Federally-Regulated Commercial & Industrial Equipment | 2017-03-08 |  |  |  | 2017-03-08
Water Pik, Inc. | Laars | HC100 | Water | Oil | No Match | TRUE | FALSE | 1 |  |  |  | No Match | No Match | No Match | No Match | Other | No Match |  | No Match |  | 119000 | [10 empty] | 84.2 | 80 | Federally-Regulated Consumer Product | 2017-03-08 |  |  |  | 2017-03-08
Water Pik, Inc. | Laars | HH0175CN12KB | Water | Natural Gas | No Match | FALSE | TRUE | 1 |  |  |  | No Match | No Match | No Match | No Match | Copper | No Match |  | No Match |  | 175000 | [10 empty] | 82 | 80 | Federally-Regulated Consumer Product | 2017-03-08 |  |  |  | 2017-03-08
Water Pik, Inc. | Laars | HH0715IN09*1A | Water | Natural Gas | No Match | FALSE | FALSE | 3 |  |  |  | No Match | No Match | No Match | No Match | Copper | No Match |  | No Match |  | 715000 |  | 178750 |  | 81 | 80 |  |  | 5 |  | 81 |  |  | Federally-Regulated Commercial & Industrial Equipment | 2017-03-08 |  |  |  | 2017-03-08
Water Pik, Inc. | Laars | PH0325CP30*B | Water | LPG | No Match | FALSE | TRUE | 3 |  |  |  | No Match | No Match | No Match | No Match | Copper | No Match |  | No Match |  | 325000 |  | 81250 |  | 82 | 80 |  |  | 5 |  | 82 |  |  | Federally-Regulated Commercial & Industrial Equipment | 2017-03-08 |  |  |  | 2017-03-08
Water Pik, Inc. | Laars | HH1200IP09*BA | Water | LPG | No Match | FALSE | FALSE | 3 |  |  |  | No Match | No Match | No Match | No Match | Copper | No Match |  | No Match |  | 1200000 |  | 300000 |  | 82 | 80 |  |  | 5 |  | 82 |  |  | Federally-Regulated Commercial & Industrial Equipment | 2017-03-08 |  |  |  | 2017-03-08
Water Pik, Inc. | Laars | EBP175 | Water | Combo (Natural Gas & Oil) | Power | FALSE | FALSE | 1 |  |  |  | No Match | No Match | No Match | No Match | Copper | No Match |  | No Match |  | 175300 | [10 empty] | 86.1 | 80 | Federally-Regulated Consumer Product | 2017-03-08 |  |  |  | 2017-03-08
Water Pik, Inc. | Laars | PW0250CP12*B | Both Steam & Water | LPG | No Match | FALSE | TRUE | 1 |  |  |  | No Match | No Match | No Match | No Match | Copper | No Match |  | No Match |  | 250000 | [10 empty] | 82 | 80 | Federally-Regulated Consumer Product | 2017-03-08 |  |  |  | 2017-03-08
Water Pik, Inc. | Laars | PW1010IN21*N* | Both Steam & Water | Natural Gas | No Match | FALSE | FALSE | 3 |  |  |  | No Match | No Match | No Match | No Match | Copper | No Match |  | No Match |  | 1010000 |  | 252500 |  | 82 | 80 |  |  | 5 |  | 82 |  |  | Federally-Regulated Commercial & Industrial Equipment | 2017-03-08 |  |  |  | 2017-03-08
Water Pik, Inc. | Laars | VW0320MN20****** | Both Steam & Water | Natural Gas | Power | FALSE | TRUE | 3 |  |  |  | No Match | No Match | No Match | No Match | Copper | No Match |  | No Match |  | 320000 |  | 320000 |  | 83 | 80 |  |  | 5 |  | 83 |  |  | Federally-Regulated Commercial & Industrial Equipment | 2017-03-08 |  |  |  | 2017-03-08
Water Pik, Inc. | Laars | HH1430IP09C1A | Water | LPG | No Match | FALSE | FALSE | 3 |  |  |  | No Match | No Match | No Match | No Match | Copper | No Match |  | No Match |  | 1430000 |  | 1430000 |  | 81 | 80 |  |  | 5 |  | 81 |  |  | Federally-Regulated Commercial & Industrial Equipment | 2017-03-08 |  |  |  | 2017-03-08
Water Pik, Inc. | Laars | VW4500IN18C* | Both Steam & Water | Natural Gas | No Match | FALSE | FALSE | 3 |  |  |  | No Match | No Match | No Match | No Match | Copper | No Match |  | No Match |  | 4500000 |  | 4500000 |  | 82 | 80 |  |  | 5 |  | 82 |  |  | Federally-Regulated Commercial & Industrial Equipment | 2017-03-08 |  |  |  | 2017-03-08
Water Pik, Inc. | Laars | PNCH1750N******* | Water | Natural Gas | Induced Draft | FALSE | TRUE | 3 |  |  |  | None | None | Non-Condensing | Step Modulating | Copper | Single-Speed | 1 | Standard |  | 1750000 | 1470000 | 500000 |  | 85.1 | 80 | 85.1 | [6 empty] | Federally-Regulated Commercial & Industrial Equipment | 2017-03-08 |  |  |  | 2017-03-08
Water Pik, Inc. | Laars | PH0715IP04*1A | Water | LPG | No Match | FALSE | FALSE | 3 |  |  |  | No Match | No Match | No Match | No Match | Copper | No Match |  | No Match |  | 715000 |  | 178750 |  | 81 | 80 |  |  | 5 |  | 81 |  |  | Federally-Regulated Commercial & Industrial Equipment | 2017-03-08 |  |  |  | 2017-03-08
Water Pik, Inc. | Laars | PW1670IN04*1A | Both Steam & Water | Natural Gas | No Match | FALSE | FALSE | 3 |  |  |  | No Match | No Match | No Match | No Match | Copper | No Match |  | No Match |  | 1670000 |  | 417500 |  | 81 | 80 |  |  | 5 |  | 81 |  |  | Federally-Regulated Commercial & Industrial Equipment | 2017-03-08 |  |  |  | 2017-03-08
Water Pik, Inc. | Laars | VW1430IP04*BA | Both Steam & Water | LPG | No Match | FALSE | FALSE | 3 |  |  |  | No Match | No Match | No Match | No Match | Copper | No Match |  | No Match |  | 1430000 |  | 357500 |  | 82 | 80 |  |  | 5 |  | 82 |  |  | Federally-Regulated Commercial & Industrial Equipment | 2017-03-08 |  |  |  | 2017-03-08
Water Pik, Inc. | Laars | VW0600IN09*1A | Both Steam & Water | Natural Gas | No Match | FALSE | FALSE | 3 |  |  |  | No Match | No Match | No Match | No Match | Copper | No Match |  | No Match |  | 600000 |  | 150000 |  | 81 | 80 |  |  | 5 |  | 81 |  |  | Federally-Regulated Commercial & Industrial Equipment | 2017-03-08 |  |  |  | 2017-03-08
Water Pik, Inc. | Laars | HH0500IN04*1A | Water | Natural Gas | No Match | FALSE | FALSE | 3 |  |  |  | No Match | No Match | No Match | No Match | Copper | No Match |  | No Match |  | 500000 |  | 125000 |  | 81 | 80 |  |  | 5 |  | 81 |  |  | Federally-Regulated Commercial & Industrial Equipment | 2017-03-08 |  |  |  | 2017-03-08
Water Pik, Inc. | Laars | HH1670IN09*BA | Water | Natural Gas | No Match | FALSE | FALSE | 3 |  |  |  | No Match | No Match | No Match | No Match | Copper | No Match |  | No Match |  | 1670000 |  | 417500 |  | 82 | 80 |  |  | 5 |  | 82 |  |  | Federally-Regulated Commercial & Industrial Equipment | 2017-03-08 |  |  |  | 2017-03-08
Water Pik, Inc. | Laars | PH0715EN09*BA | Water | Natural Gas | No Match | FALSE | TRUE | 3 |  |  |  | No Match | No Match | No Match | No Match | Copper | No Match |  | No Match |  | 715000 |  | 178750 |  | 82 | 80 |  |  | 5 |  | 82 |  |  | Federally-Regulated Commercial & Industrial Equipment | 2017-03-08 |  |  |  | 2017-03-08
Water Pik, Inc. | Laars | HH2000IP18C* | Water | LPG | No Match | FALSE | FALSE | 3 |  |  |  | No Match | No Match | No Match | No Match | Copper | No Match |  | No Match |  | 1999900 |  | 1999900 |  | 82 | 80 |  |  | 5 |  | 82 |  |  | Federally-Regulated Commercial & Industrial Equipment | 2017-03-08 |  |  |  | 2017-03-08
Water Pik, Inc. | Laars | PH0400MP20***** | Water | LPG | Power | FALSE | FALSE | 3 |  |  |  | No Match | No Match | No Match | No Match | Copper | No Match |  | No Match |  | 399000 |  | 320000 |  | 85 | 80 |  |  | 5 |  | 83 |  |  | Federally-Regulated Commercial & Industrial Equipment | 2017-03-08 |  |  |  | 2017-03-08
Water Pik, Inc. | Laars | PW1200EN09CBA | Both Steam & Water | Natural Gas | No Match | FALSE | TRUE | 3 |  |  |  | No Match | No Match | No Match | No Match | Copper | No Match |  | No Match |  | 1200000 |  | 1200000 |  | 82 | 80 |  |  | 5 |  | 82 |  |  | Federally-Regulated Commercial & Industrial Equipment | 2017-03-08 |  |  |  | 2017-03-08
Water Pik, Inc. | Laars | HH1430IN09*BA | Water | Natural Gas | No Match | FALSE | FALSE | 3 |  |  |  | No Match | No Match | No Match | No Match | Copper | No Match |  | No Match |  | 1430000 |  | 357500 |  | 82 | 80 |  |  | 5 |  | 82 |  |  | Federally-Regulated Commercial & Industrial Equipment | 2017-03-08 |  |  |  | 2017-03-08
Water Pik, Inc. | Laars | HH1430EN21*N* | Water | Natural Gas | No Match | FALSE | TRUE | 3 |  |  |  | No Match | No Match | No Match | No Match | Copper | No Match |  | No Match |  | 1430000 |  | 357500 |  | 82 | 80 |  |  | 5 |  | 82 |  |  | Federally-Regulated Commercial & Industrial Equipment | 2017-03-08 |  |  |  | 2017-03-08
Water Pik, Inc. | Laars | HH1430IN04*1A | Water | Natural Gas | No Match | FALSE | FALSE | 3 |  |  |  | No Match | No Match | No Match | No Match | Copper | No Match |  | No Match |  | 1430000 |  | 357500 |  | 81 | 80 |  |  | 5 |  | 81 |  |  | Federally-Regulated Commercial & Industrial Equipment | 2017-03-08 |  |  |  | 2017-03-08
Water Pik, Inc. | Laars | PH1430IP04*1A | Water | LPG | No Match | FALSE | FALSE | 3 |  |  |  | No Match | No Match | No Match | No Match | Copper | No Match |  | No Match |  | 1430000 |  | 357500 |  | 81 | 80 |  |  | 5 |  | 81 |  |  | Federally-Regulated Commercial & Industrial Equipment | 2017-03-08 |  |  |  | 2017-03-08
Water Pik, Inc. | Laars | PW1200IN04*1A | Both Steam & Water | Natural Gas | No Match | FALSE | FALSE | 3 |  |  |  | No Match | No Match | No Match | No Match | Copper | No Match |  | No Match |  | 1200000 |  | 300000 |  | 81 | 80 |  |  | 5 |  | 81 |  |  | Federally-Regulated Commercial & Industrial Equipment | 2017-03-08 |  |  |  | 2017-03-08
Water Pik, Inc. | Laars | HH1825EP09CBA | Water | LPG | No Match | FALSE | TRUE | 3 |  |  |  | No Match | No Match | No Match | No Match | Copper | No Match |  | No Match |  | 1825000 |  | 1825000 |  | 82 | 80 |  |  | 5 |  | 82 |  |  | Federally-Regulated Commercial & Industrial Equipment | 2017-03-08 |  |  |  | 2017-03-08
Water Pik, Inc. | Laars | PW0175CP12*B | Both Steam & Water | LPG | No Match | FALSE | TRUE | 1 |  |  |  | No Match | No Match | No Match | No Match | Copper | No Match |  | No Match |  | 175000 | [10 empty] | 82 | 80 | Federally-Regulated Consumer Product | 2017-03-08 |  |  |  | 2017-03-08
Water Pik, Inc. | Laars | HH0500IP09C1A | Water | LPG | No Match | FALSE | FALSE | 3 |  |  |  | No Match | No Match | No Match | No Match | Copper | No Match |  | No Match |  | 500000 |  | 500000 |  | 81 | 80 |  |  | 5 |  | 81 |  |  | Federally-Regulated Commercial & Industrial Equipment | 2017-03-08 |  |  |  | 2017-03-08
Water Pik, Inc. | Laars | VW0715IN21*N* | Both Steam & Water | Natural Gas | Power | FALSE | FALSE | 3 |  |  |  | No Match | No Match | No Match | No Match | Copper | No Match |  | No Match |  | 715000 |  | 178750 |  | 82 | 80 |  |  | 5 |  | 82 |  |  | Federally-Regulated Commercial & Industrial Equipment | 2017-03-08 |  |  |  | 2017-03-08
Water Pik, Inc. | Laars | PH1010IN09*1A | Water | Natural Gas | No Match | FALSE | FALSE | 3 |  |  |  | No Match | No Match | No Match | No Match | Copper | No Match |  | No Match |  | 1010000 |  | 252500 |  | 81 | 80 |  |  | 5 |  | 81 |  |  | Federally-Regulated Commercial & Industrial Equipment | 2017-03-08 |  |  |  | 2017-03-08
Water Pik, Inc. | Laars | HH0850EP04*BA | Water | LPG | No Match | FALSE | TRUE | 3 |  |  |  | No Match | No Match | No Match | No Match | Copper | No Match |  | No Match |  | 850000 |  | 212850 |  | 82 | 80 |  |  | 5 |  | 82 |  |  | Federally-Regulated Commercial & Industrial Equipment | 2017-03-08 |  |  |  | 2017-03-08
Water Pik, Inc. | Laars | HH1430IN04*BA | Water | Natural Gas | No Match | FALSE | FALSE | 3 |  |  |  | No Match | No Match | No Match | No Match | Copper | No Match |  | No Match |  | 1430000 |  | 357500 |  | 82 | 80 |  |  | 5 |  | 82 |  |  | Federally-Regulated Commercial & Industrial Equipment | 2017-03-08 |  |  |  | 2017-03-08
Water Pik, Inc. | Laars | VW0500EP09*BA | Both Steam & Water | LPG | No Match | FALSE | TRUE | 3 |  |  |  | No Match | No Match | No Match | No Match | Copper | No Match |  | No Match |  | 500000 |  | 125000 |  | 82 | 80 |  |  | 5 |  | 82 |  |  | Federally-Regulated Commercial & Industrial Equipment | 2017-03-08 |  |  |  | 2017-03-08
Water Pik, Inc. | Laars | RHCH2400P******* | Both Steam & Water | LPG | Power | FALSE | TRUE | 3 |  |  |  | No Match | No Match | No Match | No Match | Copper | No Match |  | No Match |  | 2400000 |  | 1200000 |  | 85 | 80 |  |  | 12 |  | 88 |  |  | Federally-Regulated Commercial & Industrial Equipment | 2017-03-08 |  |  |  | 2017-03-08
Water Pik, Inc. | Laars | PH0600IP04*1A | Water | LPG | No Match | FALSE | FALSE | 3 |  |  |  | No Match | No Match | No Match | No Match | Copper | No Match |  | No Match |  | 600000 |  | 150000 |  | 81 | 80 |  |  | 5 |  | 81 |  |  | Federally-Regulated Commercial & Industrial Equipment | 2017-03-08 |  |  |  | 2017-03-08
Water Pik, Inc. | Laars | VW0850IP09CBA | Both Steam & Water | LPG | No Match | FALSE | FALSE | 3 |  |  |  | No Match | No Match | No Match | No Match | Copper | No Match |  | No Match |  | 850000 |  | 850000 |  | 82 | 80 |  |  | 5 |  | 82 |  |  | Federally-Regulated Commercial & Industrial Equipment | 2017-03-08 |  |  |  | 2017-03-08
Water Pik, Inc. | Laars | HH0850IN09*1A | Water | Natural Gas | No Match | FALSE | FALSE | 3 |  |  |  | No Match | No Match | No Match | No Match | Copper | No Match |  | No Match |  | 850000 |  | 212850 |  | 81 | 80 |  |  | 5 |  | 81 |  |  | Federally-Regulated Commercial & Industrial Equipment | 2017-03-08 |  |  |  | 2017-03-08
Water Pik, Inc. | Laars | VW1000MP20****** | Both Steam & Water | LPG | Power | FALSE | TRUE | 3 |  |  |  | No Match | No Match | No Match | No Match | Copper | No Match |  | No Match |  | 1000000 |  | 1000000 |  | 83 | 80 |  |  | 5 |  | 83 |  |  | Federally-Regulated Commercial & Industrial Equipment | 2017-03-08 |  |  |  | 2017-03-08
Water Pik, Inc. | Laars | PW1010IP04*BA | Both Steam & Water | LPG | No Match | FALSE | FALSE | 3 |  |  |  | No Match | No Match | No Match | No Match | Copper | No Match |  | No Match |  | 1010000 |  | 252500 |  | 82 | 80 |  |  | 5 |  | 82 |  |  | Federally-Regulated Commercial & Industrial Equipment | 2017-03-08 |  |  |  | 2017-03-08
Water Pik, Inc. | Laars | PW0320MP20****** | Both Steam & Water | LPG | Power | FALSE | TRUE | 3 |  |  |  | No Match | No Match | No Match | No Match | Copper | No Match |  | No Match |  | 320000 |  | 320000 |  | 83 | 80 |  |  | 5 |  | 83 |  |  | Federally-Regulated Commercial & Industrial Equipment | 2017-03-08 |  |  |  | 2017-03-08
Water Pik, Inc. | Laars | HH1010EN21*N* | Water | Natural Gas | No Match | FALSE | TRUE | 3 |  |  |  | No Match | No Match | No Match | No Match | Copper | No Match |  | No Match |  | 1010000 |  | 252500 |  | 82 | 80 |  |  | 5 |  | 82 |  |  | Federally-Regulated Commercial & Industrial Equipment | 2017-03-08 |  |  |  | 2017-03-08
Water Pik, Inc. | Laars | PW0520MN20***** | Both Steam & Water | Natural Gas | Power | FALSE | FALSE | 3 |  |  |  | No Match | No Match | No Match | No Match | Copper | No Match |  | No Match |  | 520000 |  | 520000 |  | 85 | 80 |  |  | 5 |  | 83 |  |  | Federally-Regulated Commercial & Industrial Equipment | 2017-03-08 |  |  |  | 2017-03-08
Water Pik, Inc. | Laars | VW5000IN18A* | Both Steam & Water | Natural Gas | No Match | FALSE | FALSE | 3 |  |  |  | No Match | No Match | No Match | No Match | Copper | No Match |  | No Match |  | 5000000 |  | 5000000 |  | 82 | 80 |  |  | 5 |  | 82 |  |  | Federally-Regulated Commercial & Industrial Equipment | 2017-03-08 |  |  |  | 2017-03-08
Water Pik, Inc. | Laars | VW0715EN21*N* | Both Steam & Water | Natural Gas | No Match | FALSE | TRUE | 3 |  |  |  | No Match | No Match | No Match | No Match | Copper | No Match |  | No Match |  | 715000 |  | 178750 |  | 82 | 80 |  |  | 5 |  | 82 |  |  | Federally-Regulated Commercial & Industrial Equipment | 2017-03-08 |  |  |  | 2017-03-08
Water Pik, Inc. | Laars | EDP110 | Water | Combo (Natural Gas & Oil) | Power | FALSE | FALSE | 1 |  |  |  | No Match | No Match | No Match | No Match | Copper | No Match |  | No Match |  | 108200 | [10 empty] | 85.5 | 80 | Federally-Regulated Consumer Product | 2017-03-08 |  |  |  | 2017-03-08
Water Pik, Inc. | Laars | PH1825IP09*1A | Water | LPG | No Match | FALSE | FALSE | 3 |  |  |  | No Match | No Match | No Match | No Match | Copper | No Match |  | No Match |  | 1825000 |  | 456250 |  | 81 | 80 |  |  | 5 |  | 81 |  |  | Federally-Regulated Commercial & Industrial Equipment | 2017-03-08 |  |  |  | 2017-03-08
Water Pik, Inc. | Laars | HH1430IP09CBA | Water | LPG | No Match | FALSE | FALSE | 3 |  |  |  | No Match | No Match | No Match | No Match | Copper | No Match |  | No Match |  | 1430000 |  | 1430000 |  | 82 | 80 |  |  | 5 |  | 82 |  |  | Federally-Regulated Commercial & Industrial Equipment | 2017-03-08 |  |  |  | 2017-03-08
Water Pik, Inc. | Laars | VW0500IN09*1A | Both Steam & Water | Natural Gas | No Match | FALSE | FALSE | 3 |  |  |  | No Match | No Match | No Match | No Match | Copper | No Match |  | No Match |  | 500000 |  | 125000 |  | 81 | 80 |  |  | 5 |  | 81 |  |  | Federally-Regulated Commercial & Industrial Equipment | 2017-03-08 |  |  |  | 2017-03-08
Water Pik, Inc. | Laars | PW0775MP20****** | Both Steam & Water | LPG | Power | FALSE | TRUE | 3 |  |  |  | No Match | No Match | No Match | No Match | Copper | No Match |  | No Match |  | 775000 |  | 775000 |  | 83 | 80 |  |  | 5 |  | 83 |  |  | Federally-Regulated Commercial & Industrial Equipment | 2017-03-08 |  |  |  | 2017-03-08
Water Pik, Inc. | Laars | PH0850IP09*BA | Water | LPG | No Match | FALSE | FALSE | 3 |  |  |  | No Match | No Match | No Match | No Match | Copper | No Match |  | No Match |  | 850000 |  | 212850 |  | 82 | 80 |  |  | 5 |  | 82 |  |  | Federally-Regulated Commercial & Industrial Equipment | 2017-03-08 |  |  |  | 2017-03-08
Water Pik, Inc. | Laars | VW0850EN09*BA | Both Steam & Water | Natural Gas | No Match | FALSE | TRUE | 3 |  |  |  | No Match | No Match | No Match | No Match | Copper | No Match |  | No Match |  | 850000 |  | 212850 |  | 82 | 80 |  |  | 5 |  | 82 |  |  | Federally-Regulated Commercial & Industrial Equipment | 2017-03-08 |  |  |  | 2017-03-08
Water Pik, Inc. | Laars | HH1010EN09*BA | Water | Natural Gas | No Match | FALSE | TRUE | 3 |  |  |  | No Match | No Match | No Match | No Match | Copper | No Match |  | No Match |  | 1010000 |  | 252500 |  | 82 | 80 |  |  | 5 |  | 82 |  |  | Federally-Regulated Commercial & Industrial Equipment | 2017-03-08 |  |  |  | 2017-03-08
Water Pik, Inc. | Laars | PH1200IP04*BA | Water | LPG | No Match | FALSE | FALSE | 3 |  |  |  | No Match | No Match | No Match | No Match | Copper | No Match |  | No Match |  | 1200000 |  | 300000 |  | 82 | 80 |  |  | 5 |  | 82 |  |  | Federally-Regulated Commercial & Industrial Equipment | 2017-03-08 |  |  |  | 2017-03-08
Water Pik, Inc. | Laars | VW3200EN18CC | Both Steam & Water | Natural Gas | No Match | FALSE | TRUE | 3 |  |  |  | No Match | No Match | No Match | No Match | Copper | No Match |  | No Match |  | 3150000 |  | 3150000 |  | 81 | 80 |  |  | 5 |  | 81 |  |  | Federally-Regulated Commercial & Industrial Equipment | 2017-03-08 |  |  |  | 2017-03-08
Water Pik, Inc. | Laars | PW0600IP04*BA | Both Steam & Water | LPG | No Match | FALSE | FALSE | 3 |  |  |  | No Match | No Match | No Match | No Match | Copper | No Match |  | No Match |  | 600000 |  | 150000 |  | 82 | 80 |  |  | 5 |  | 82 |  |  | Federally-Regulated Commercial & Industrial Equipment | 2017-03-08 |  |  |  | 2017-03-08
Water Pik, Inc. | Laars | VW4500IP18C* | Both Steam & Water | LPG | No Match | FALSE | FALSE | 3 |  |  |  | No Match | No Match | No Match | No Match | Copper | No Match |  | No Match |  | 4500000 |  | 4500000 |  | 82 | 80 |  |  | 5 |  | 82 |  |  | Federally-Regulated Commercial & Industrial Equipment | 2017-03-08 |  |  |  | 2017-03-08
Water Pik, Inc. | Laars | PH0250CP12CB | Water | LPG | Power | FALSE | TRUE | 1 |  |  |  | No Match | No Match | No Match | No Match | Copper | No Match |  | No Match |  | 250000 | [10 empty] | 82.2 | 80 | Federally-Regulated Consumer Product | 2017-03-08 |  |  |  | 2017-03-08
Water Pik, Inc. | Laars | VW0850EP09CBA | Both Steam & Water | LPG | No Match | FALSE | TRUE | 3 |  |  |  | No Match | No Match | No Match | No Match | Copper | No Match |  | No Match |  | 850000 |  | 850000 |  | 82 | 80 |  |  | 5 |  | 82 |  |  | Federally-Regulated Commercial & Industrial Equipment | 2017-03-08 |  |  |  | 2017-03-08
Water Pik, Inc. | Laars | HH1010IN09C1A | Water | Natural Gas | No Match | FALSE | FALSE | 3 |  |  |  | No Match | No Match | No Match | No Match | Copper | No Match |  | No Match |  | 1010000 |  | 1010000 |  | 81 | 80 |  |  | 5 |  | 81 |  |  | Federally-Regulated Commercial & Industrial Equipment | 2017-03-08 |  |  |  | 2017-03-08
Water Pik, Inc. | Laars | VW2200EN18AC | Both Steam & Water | Natural Gas | No Match | FALSE | TRUE | 3 |  |  |  | No Match | No Match | No Match | No Match | Copper | No Match |  | No Match |  | 2205000 |  | 2205000 |  | 81 | 80 |  |  | 5 |  | 81 |  |  | Federally-Regulated Commercial & Industrial Equipment | 2017-03-08 |  |  |  | 2017-03-08
Water Pik, Inc. | Laars | VW1825IN09C1A | Both Steam & Water | Natural Gas | No Match | FALSE | FALSE | 3 |  |  |  | No Match | No Match | No Match | No Match | Copper | No Match |  | No Match |  | 1825000 |  | 1825000 |  | 81 | 80 |  |  | 5 |  | 81 |  |  | Federally-Regulated Commercial & Industrial Equipment | 2017-03-08 |  |  |  | 2017-03-08
Water Pik, Inc. | Laars | VW1200IP04*BA | Both Steam & Water | LPG | No Match | FALSE | FALSE | 3 |  |  |  | No Match | No Match | No Match | No Match | Copper | No Match |  | No Match |  | 1200000 |  | 300000 |  | 82 | 80 |  |  | 5 |  | 82 |  |  | Federally-Regulated Commercial & Industrial Equipment | 2017-03-08 |  |  |  | 2017-03-08
Water Pik, Inc. | Laars | PW0715IP09*BA | Both Steam & Water | LPG | No Match | FALSE | FALSE | 3 |  |  |  | No Match | No Match | No Match | No Match | Copper | No Match |  | No Match |  | 715000 |  | 178750 |  | 82 | 80 |  |  | 5 |  | 82 |  |  | Federally-Regulated Commercial & Industrial Equipment | 2017-03-08 |  |  |  | 2017-03-08
Water Pik, Inc. | Laars | PH0715EN04*BA | Water | Natural Gas | No Match | FALSE | TRUE | 3 |  |  |  | No Match | No Match | No Match | No Match | Copper | No Match |  | No Match |  | 715000 |  | 178750 |  | 82 | 80 |  |  | 5 |  | 82 |  |  | Federally-Regulated Commercial & Industrial Equipment | 2017-03-08 |  |  |  | 2017-03-08
Water Pik, Inc. | Laars | HH2200EP18CC | Water | LPG | No Match | FALSE | TRUE | 3 |  |  |  | No Match | No Match | No Match | No Match | Copper | No Match |  | No Match |  | 2205000 |  | 2205000 |  | 81 | 80 |  |  | 5 |  | 81 |  |  | Federally-Regulated Commercial & Industrial Equipment | 2017-03-08 |  |  |  | 2017-03-08
Water Pik, Inc. | Laars | VW2000IP18C* | Both Steam & Water | LPG | No Match | FALSE | FALSE | 3 |  |  |  | No Match | No Match | No Match | No Match | Copper | No Match |  | No Match |  | 1999900 |  | 1999900 |  | 82 | 80 |  |  | 5 |  | 82 |  |  | Federally-Regulated Commercial & Industrial Equipment | 2017-03-08 |  |  |  | 2017-03-08
Water Pik, Inc. | Laars | PW1010EN04*BA | Both Steam & Water | Natural Gas | No Match | FALSE | TRUE | 3 |  |  |  | No Match | No Match | No Match | No Match | Copper | No Match |  | No Match |  | 1010000 |  | 252500 |  | 82 | 80 |  |  | 5 |  | 82 |  |  | Federally-Regulated Commercial & Industrial Equipment | 2017-03-08 |  |  |  | 2017-03-08
Water Pik, Inc. | Laars | VW1430IN09CBA | Both Steam & Water | Natural Gas | No Match | FALSE | FALSE | 3 |  |  |  | No Match | No Match | No Match | No Match | Copper | No Match |  | No Match |  | 1430000 |  | 1430000 |  | 82 | 80 |  |  | 5 |  | 82 |  |  | Federally-Regulated Commercial & Industrial Equipment | 2017-03-08 |  |  |  | 2017-03-08
Water Pik, Inc. | Laars | VW0715IN09C1A | Both Steam & Water | Natural Gas | No Match | FALSE | FALSE | 3 |  |  |  | No Match | No Match | No Match | No Match | Copper | No Match |  | No Match |  | 715000 |  | 715000 |  | 81 | 80 |  |  | 5 |  | 81 |  |  | Federally-Regulated Commercial & Industrial Equipment | 2017-03-08 |  |  |  | 2017-03-08
Water Pik, Inc. | Laars | PW0715EP04*BA | Both Steam & Water | LPG | No Match | FALSE | TRUE | 3 |  |  |  | No Match | No Match | No Match | No Match | Copper | No Match |  | No Match |  | 715000 |  | 178750 |  | 82 | 80 |  |  | 5 |  | 82 |  |  | Federally-Regulated Commercial & Industrial Equipment | 2017-03-08 |  |  |  | 2017-03-08
Water Pik, Inc. | Laars | NP 100 | Water | Oil | No Match | TRUE | FALSE | 1 |  |  |  | No Match | No Match | No Match | No Match | Other | No Match |  | No Match |  | 140000 | [10 empty] | 83.1 | 80 | Federally-Regulated Consumer Product | 2017-03-08 |  |  |  | 2017-03-08
Water Pik, Inc. | Laars | HH0715IP09CBA | Water | LPG | No Match | FALSE | FALSE | 3 |  |  |  | No Match | No Match | No Match | No Match | Copper | No Match |  | No Match |  | 715000 |  | 715000 |  | 82 | 80 |  |  | 5 |  | 82 |  |  | Federally-Regulated Commercial & Industrial Equipment | 2017-03-08 |  |  |  | 2017-03-08
Water Pik, Inc. | Laars | PH1670IN09*1A | Water | Natural Gas | No Match | FALSE | FALSE | 3 |  |  |  | No Match | No Match | No Match | No Match | Copper | No Match |  | No Match |  | 1670000 |  | 417500 |  | 81 | 80 |  |  | 5 |  | 81 |  |  | Federally-Regulated Commercial & Industrial Equipment | 2017-03-08 |  |  |  | 2017-03-08
Water Pik, Inc. | Laars | PH1825EN09CBA | Water | Natural Gas | No Match | FALSE | TRUE | 3 |  |  |  | No Match | No Match | No Match | No Match | Copper | No Match |  | No Match |  | 1825000 |  | 1825000 |  | 82 | 80 |  |  | 5 |  | 82 |  |  | Federally-Regulated Commercial & Industrial Equipment | 2017-03-08 |  |  |  | 2017-03-08
Water Pik, Inc. | Laars | PH1430EN09CBA | Water | Natural Gas | No Match | FALSE | TRUE | 3 |  |  |  | No Match | No Match | No Match | No Match | Copper | No Match |  | No Match |  | 1430000 |  | 1430000 |  | 82 | 80 |  |  | 5 |  | 82 |  |  | Federally-Regulated Commercial & Industrial Equipment | 2017-03-08 |  |  |  | 2017-03-08
Water Pik, Inc. | Laars | VW3050IN18C* | Both Steam & Water | LPG | No Match | FALSE | FALSE | 3 |  |  |  | No Match | No Match | No Match | No Match | Copper | No Match |  | No Match |  | 3050000 |  | 3050000 |  | 82 | 80 |  |  | 5 |  | 82 |  |  | Federally-Regulated Commercial & Industrial Equipment | 2017-03-08 |  |  |  | 2017-03-08
Water Pik, Inc. | Laars | HH1000MN20***** | Water | Natural Gas | Power | FALSE | FALSE | 3 |  |  |  | No Match | No Match | No Match | No Match | Copper | No Match |  | No Match |  | 1000000 |  | 250000 |  | 85 | 80 |  |  | 5 |  | 83 |  |  | Federally-Regulated Commercial & Industrial Equipment | 2017-03-08 |  |  |  | 2017-03-08
Water Pik, Inc. | Laars | PH1825EP09*BA | Water | LPG | No Match | FALSE | TRUE | 3 |  |  |  | No Match | No Match | No Match | No Match | Copper | No Match |  | No Match |  | 1825000 |  | 456250 |  | 82 | 80 |  |  | 5 |  | 82 |  |  | Federally-Regulated Commercial & Industrial Equipment | 2017-03-08 |  |  |  | 2017-03-08
Water Pik, Inc. | Laars | PW0400CP30*B | Both Steam & Water | LPG | No Match | FALSE | TRUE | 3 |  |  |  | No Match | No Match | No Match | No Match | Copper | No Match |  | No Match |  | 399000 |  | 100000 |  | 82 | 80 |  |  | 5 |  | 82 |  |  | Federally-Regulated Commercial & Industrial Equipment | 2017-03-08 |  |  |  | 2017-03-08
Water Pik, Inc. | Laars | PW0600IP09C1A | Both Steam & Water | LPG | No Match | FALSE | FALSE | 3 |  |  |  | No Match | No Match | No Match | No Match | Copper | No Match |  | No Match |  | 600000 |  | 600000 |  | 81 | 80 |  |  | 5 |  | 81 |  |  | Federally-Regulated Commercial & Industrial Equipment | 2017-03-08 |  |  |  | 2017-03-08
Water Pik, Inc. | Laars | HH0715IN21*N* | Water | Natural Gas | No Match | FALSE | FALSE | 3 |  |  |  | No Match | No Match | No Match | No Match | Copper | No Match |  | No Match |  | 715000 |  | 178750 |  | 82 | 80 |  |  | 5 |  | 82 |  |  | Federally-Regulated Commercial & Industrial Equipment | 2017-03-08 |  |  |  | 2017-03-08
Water Pik, Inc. | Laars | HH1000MP20****** | Water | LPG | Power | FALSE | TRUE | 3 |  |  |  | No Match | No Match | No Match | No Match | Copper | No Match |  | No Match |  | 1000000 |  | 250000 |  | 83 | 80 |  |  | 5 |  | 83 |  |  | Federally-Regulated Commercial & Industrial Equipment | 2017-03-08 |  |  |  | 2017-03-08
Water Pik, Inc. | Laars | PH0625MP20****** | Water | LPG | Power | FALSE | TRUE | 3 |  |  |  | No Match | No Match | No Match | No Match | Copper | No Match |  | No Match |  | 625000 |  | 625000 |  | 83 | 80 |  |  | 5 |  | 83 |  |  | Federally-Regulated Commercial & Industrial Equipment | 2017-03-08 |  |  |  | 2017-03-08
Water Pik, Inc. | Laars | HH1670EP04*BA | Water | LPG | No Match | FALSE | TRUE | 3 |  |  |  | No Match | No Match | No Match | No Match | Copper | No Match |  | No Match |  | 1670000 |  | 417500 |  | 82 | 80 |  |  | 5 |  | 82 |  |  | Federally-Regulated Commercial & Industrial Equipment | 2017-03-08 |  |  |  | 2017-03-08
Water Pik, Inc. | Laars | VW0320MN20***** | Both Steam & Water | Natural Gas | Power | FALSE | FALSE | 3 |  |  |  | No Match | No Match | No Match | No Match | Copper | No Match |  | No Match |  | 320000 |  | 320000 |  | 85 | 80 |  |  | 5 |  | 83 |  |  | Federally-Regulated Commercial & Industrial Equipment | 2017-03-08 |  |  |  | 2017-03-08
Water Pik, Inc. | Laars | PH0250CN12CB | Water | Natural Gas | No Match | FALSE | TRUE | 1 |  |  |  | No Match | No Match | No Match | No Match | Copper | No Match |  | No Match |  | 250000 | [10 empty] | 82 | 80 | Federally-Regulated Consumer Product | 2017-03-08 |  |  |  | 2017-03-08
Water Pik, Inc. | Laars | VW0715IP09C1A | Both Steam & Water | LPG | No Match | FALSE | FALSE | 3 |  |  |  | No Match | No Match | No Match | No Match | Copper | No Match |  | No Match |  | 715000 |  | 715000 |  | 81 | 80 |  |  | 5 |  | 81 |  |  | Federally-Regulated Commercial & Industrial Equipment | 2017-03-08 |  |  |  | 2017-03-08
Water Pik, Inc. | Laars | HH1430IP04*1A | Water | LPG | No Match | FALSE | FALSE | 3 |  |  |  | No Match | No Match | No Match | No Match | Copper | No Match |  | No Match |  | 1430000 |  | 357500 |  | 81 | 80 |  |  | 5 |  | 81 |  |  | Federally-Regulated Commercial & Industrial Equipment | 2017-03-08 |  |  |  | 2017-03-08
Water Pik, Inc. | Laars | HH0500IN21*N* | Water | Natural Gas | No Match | FALSE | FALSE | 3 |  |  |  | No Match | No Match | No Match | No Match | Copper | No Match |  | No Match |  | 500000 |  | 125000 |  | 82 | 80 |  |  | 5 |  | 82 |  |  | Federally-Regulated Commercial & Industrial Equipment | 2017-03-08 |  |  |  | 2017-03-08
Water Pik, Inc. | Laars | HH2000IN18C* | Water | Natural Gas | No Match | FALSE | FALSE | 3 |  |  |  | No Match | No Match | No Match | No Match | Copper | No Match |  | No Match |  | 1999900 |  | 1999900 |  | 82 | 80 |  |  | 5 |  | 82 |  |  | Federally-Regulated Commercial & Industrial Equipment | 2017-03-08 |  |  |  | 2017-03-08
Water Pik, Inc. | Laars | PW0500IN09*1A | Both Steam & Water | Natural Gas | No Match | FALSE | FALSE | 3 |  |  |  | No Match | No Match | No Match | No Match | Copper | No Match |  | No Match |  | 500000 |  | 125000 |  | 81 | 80 |  |  | 5 |  | 81 |  |  | Federally-Regulated Commercial & Industrial Equipment | 2017-03-08 |  |  |  | 2017-03-08
Water Pik, Inc. | Laars | HH1825IP09CBA | Water | LPG | No Match | FALSE | FALSE | 3 |  |  |  | No Match | No Match | No Match | No Match | Copper | No Match |  | No Match |  | 1825000 |  | 1825000 |  | 82 | 80 |  |  | 5 |  | 82 |  |  | Federally-Regulated Commercial & Industrial Equipment | 2017-03-08 |  |  |  | 2017-03-08
Water Pik, Inc. | Laars | PW0500IN09C1A | Both Steam & Water | Natural Gas | No Match | FALSE | FALSE | 3 |  |  |  | No Match | No Match | No Match | No Match | Copper | No Match |  | No Match |  | 500000 |  | 500000 |  | 81 | 80 |  |  | 5 |  | 81 |  |  | Federally-Regulated Commercial & Industrial Equipment | 2017-03-08 |  |  |  | 2017-03-08
Water Pik, Inc. | Laars | PH1010IN04*1A | Water | Natural Gas | No Match | FALSE | FALSE | 3 |  |  |  | No Match | No Match | No Match | No Match | Copper | No Match |  | No Match |  | 1010000 |  | 252500 |  | 81 | 80 |  |  | 5 |  | 81 |  |  | Federally-Regulated Commercial & Industrial Equipment | 2017-03-08 |  |  |  | 2017-03-08
Water Pik, Inc. | Laars | HH1670EN09CBA | Water | Natural Gas | No Match | FALSE | TRUE | 3 |  |  |  | No Match | No Match | No Match | No Match | Copper | No Match |  | No Match |  | 1670000 |  | 1670000 |  | 82 | 80 |  |  | 5 |  | 82 |  |  | Federally-Regulated Commercial & Industrial Equipment | 2017-03-08 |  |  |  | 2017-03-08
Water Pik, Inc. | Laars | PW1670EN09*BA | Both Steam & Water | Natural Gas | No Match | FALSE | TRUE | 3 |  |  |  | No Match | No Match | No Match | No Match | Copper | No Match |  | No Match |  | 1670000 |  | 417500 |  | 82 | 80 |  |  | 5 |  | 82 |  |  | Federally-Regulated Commercial & Industrial Equipment | 2017-03-08 |  |  |  | 2017-03-08
Water Pik, Inc. | Laars | VW2450IN18C* | Both Steam & Water | Natural Gas | No Match | FALSE | FALSE | 3 |  |  |  | No Match | No Match | No Match | No Match | Copper | No Match |  | No Match |  | 2450000 |  | 2450000 |  | 82 | 80 |  |  | 5 |  | 82 |  |  | Federally-Regulated Commercial & Industrial Equipment | 2017-03-08 |  |  |  | 2017-03-08
Water Pik, Inc. | Laars | PH0250CP12KB | Water | LPG | No Match | FALSE | TRUE | 1 |  |  |  | No Match | No Match | No Match | No Match | Copper | No Match |  | No Match |  | 250000 | [10 empty] | 82 | 80 | Federally-Regulated Consumer Product | 2017-03-08 |  |  |  | 2017-03-08
Water Pik, Inc. | Laars | PH1000MN20***** | Water | Natural Gas | Power | FALSE | FALSE | 3 |  |  |  | No Match | No Match | No Match | No Match | Copper | No Match |  | No Match |  | 1000000 |  | 1000000 |  | 85 | 80 |  |  | 5 |  | 83 |  |  | Federally-Regulated Commercial & Industrial Equipment | 2017-03-08 |  |  |  | 2017-03-08
Water Pik, Inc. | Laars | VW0715IN09*BA | Both Steam & Water | Natural Gas | No Match | FALSE | FALSE | 3 |  |  |  | No Match | No Match | No Match | No Match | Copper | No Match |  | No Match |  | 715000 |  | 178750 |  | 82 | 80 |  |  | 5 |  | 82 |  |  | Federally-Regulated Commercial & Industrial Equipment | 2017-03-08 |  |  |  | 2017-03-08
Water Pik, Inc. | Laars | HH4500IP18A* | Water | LPG | No Match | FALSE | FALSE | 3 |  |  |  | No Match | No Match | No Match | No Match | Copper | No Match |  | No Match |  | 4500000 |  | 4500000 |  | 82 | 80 |  |  | 5 |  | 82 |  |  | Federally-Regulated Commercial & Industrial Equipment | 2017-03-08 |  |  |  | 2017-03-08
Water Pik, Inc. | Laars | VW1200IN09*BA | Both Steam & Water | Natural Gas | No Match | FALSE | FALSE | 3 |  |  |  | No Match | No Match | No Match | No Match | Copper | No Match |  | No Match |  | 1200000 |  | 300000 |  | 82 | 80 |  |  | 5 |  | 82 |  |  | Federally-Regulated Commercial & Industrial Equipment | 2017-03-08 |  |  |  | 2017-03-08
Water Pik, Inc. | Laars | PH0500EP09*BA | Water | LPG | No Match | FALSE | TRUE | 3 |  |  |  | No Match | No Match | No Match | No Match | Copper | No Match |  | No Match |  | 500000 |  | 125000 |  | 82 | 80 |  |  | 5 |  | 82 |  |  | Federally-Regulated Commercial & Industrial Equipment | 2017-03-08 |  |  |  | 2017-03-08
Water Pik, Inc. | Laars | VW0175CP30*B | Both Steam & Water | LPG | No Match | FALSE | TRUE | 1 |  |  |  | No Match | No Match | No Match | No Match | Copper | No Match |  | No Match |  | 175000 | [10 empty] | 82 | 80 | Federally-Regulated Consumer Product | 2017-03-08 |  |  |  | 2017-03-08
Water Pik, Inc. | Laars | VW1670IN09*1A | Both Steam & Water | Natural Gas | No Match | FALSE | FALSE | 3 |  |  |  | No Match | No Match | No Match | No Match | Copper | No Match |  | No Match |  | 1670000 |  | 417500 |  | 81 | 80 |  |  | 5 |  | 81 |  |  | Federally-Regulated Commercial & Industrial Equipment | 2017-03-08 |  |  |  | 2017-03-08
Water Pik, Inc. | Laars | VW0500IN04*1A | Both Steam & Water | Natural Gas | No Match | FALSE | FALSE | 3 |  |  |  | No Match | No Match | No Match | No Match | Copper | No Match |  | No Match |  | 500000 |  | 125000 |  | 81 | 80 |  |  | 5 |  | 81 |  |  | Federally-Regulated Commercial & Industrial Equipment | 2017-03-08 |  |  |  | 2017-03-08
Water Pik, Inc. | Laars | HH0600IP04*BA | Water | LPG | No Match | FALSE | FALSE | 3 |  |  |  | No Match | No Match | No Match | No Match | Copper | No Match |  | No Match |  | 600000 |  | 150000 |  | 82 | 80 |  |  | 5 |  | 82 |  |  | Federally-Regulated Commercial & Industrial Equipment | 2017-03-08 |  |  |  | 2017-03-08
Water Pik, Inc. | Laars | PH1430IN21*N* | Water | Natural Gas | No Match | FALSE | FALSE | 3 |  |  |  | No Match | No Match | No Match | No Match | Copper | No Match |  | No Match |  | 1430000 |  | 357500 |  | 82 | 80 |  |  | 5 |  | 82 |  |  | Federally-Regulated Commercial & Industrial Equipment | 2017-03-08 |  |  |  | 2017-03-08
Water Pik, Inc. | Laars | HH2200EN18CC | Water | Natural Gas | No Match | FALSE | TRUE | 3 |  |  |  | No Match | No Match | No Match | No Match | Copper | No Match |  | No Match |  | 2205000 |  | 2205000 |  | 81 | 80 |  |  | 5 |  | 81 |  |  | Federally-Regulated Commercial & Industrial Equipment | 2017-03-08 |  |  |  | 2017-03-08
Water Pik, Inc. | Laars | PH0600EN04*BA | Water | Natural Gas | No Match | FALSE | TRUE | 3 |  |  |  | No Match | No Match | No Match | No Match | Copper | No Match |  | No Match |  | 600000 |  | 150000 |  | 82 | 80 |  |  | 5 |  | 82 |  |  | Federally-Regulated Commercial & Industrial Equipment | 2017-03-08 |  |  |  | 2017-03-08
Water Pik, Inc. | Laars | VW0500IP09*1A | Both Steam & Water | LPG | No Match | FALSE | FALSE | 3 |  |  |  | No Match | No Match | No Match | No Match | Copper | No Match |  | No Match |  | 500000 |  | 125000 |  | 81 | 80 |  |  | 5 |  | 81 |  |  | Federally-Regulated Commercial & Industrial Equipment | 2017-03-08 |  |  |  | 2017-03-08
Water Pik, Inc. | Laars | HH0175CP12KB | Water | LPG | No Match | FALSE | TRUE | 1 |  |  |  | No Match | No Match | No Match | No Match | Copper | No Match |  | No Match |  | 175000 | [10 empty] | 82 | 80 | Federally-Regulated Consumer Product | 2017-03-08 |  |  |  | 2017-03-08
Water Pik, Inc. | Laars | PH0520MP20****** | Water | LPG | Power | FALSE | TRUE | 3 |  |  |  | No Match | No Match | No Match | No Match | Copper | No Match |  | No Match |  | 520000 |  | 520000 |  | 83 | 80 |  |  | 5 |  | 83 |  |  | Federally-Regulated Commercial & Industrial Equipment | 2017-03-08 |  |  |  | 2017-03-08
Water Pik, Inc. | Laars | HH0400MP20****** | Water | LPG | Power | FALSE | TRUE | 3 |  |  |  | No Match | No Match | No Match | No Match | Copper | No Match |  | No Match |  | 399000 |  | 399000 |  | 83 | 80 |  |  | 5 |  | 83 |  |  | Federally-Regulated Commercial & Industrial Equipment | 2017-03-08 |  |  |  | 2017-03-08
Water Pik, Inc. | Laars | SMB-200 | Water | Combo (Natural Gas & Oil) | Power | FALSE | FALSE | 1 |  |  |  | No Match | No Match | No Match | No Match | Copper | No Match |  | No Match |  | 199000 | [10 empty] | 90.5 | 80 | Federally-Regulated Consumer Product | 2017-03-08 |  |  |  | 2017-03-08
Water Pik, Inc. | Laars | PH1430IP04*BA | Water | LPG | No Match | FALSE | FALSE | 3 |  |  |  | No Match | No Match | No Match | No Match | Copper | No Match |  | No Match |  | 1430000 |  | 357500 |  | 82 | 80 |  |  | 5 |  | 82 |  |  | Federally-Regulated Commercial & Industrial Equipment | 2017-03-08 |  |  |  | 2017-03-08
Water Pik, Inc. | Laars | VW0715EP09*BA | Both Steam & Water | LPG | No Match | FALSE | TRUE | 3 |  |  |  | No Match | No Match | No Match | No Match | Copper | No Match |  | No Match |  | 715000 |  | 178750 |  | 82 | 80 |  |  | 5 |  | 82 |  |  | Federally-Regulated Commercial & Industrial Equipment | 2017-03-08 |  |  |  | 2017-03-08
Water Pik, Inc. | Laars | HH0715EN09CBA | Water | Natural Gas | No Match | FALSE | TRUE | 3 |  |  |  | No Match | No Match | No Match | No Match | Copper | No Match |  | No Match |  | 715000 |  | 715000 |  | 82 | 80 |  |  | 5 |  | 82 |  |  | Federally-Regulated Commercial & Industrial Equipment | 2017-03-08 |  |  |  | 2017-03-08
Water Pik, Inc. | Laars | HC175 | Water | Oil | No Match | TRUE | FALSE | 1 |  |  |  | No Match | No Match | No Match | No Match | Other | No Match |  | No Match |  | 210000 | [10 empty] | 85.2 | 80 | Federally-Regulated Consumer Product | 2017-03-08 |  |  |  | 2017-03-08
Water Pik, Inc. | Laars | HH1825EP04*BA | Water | LPG | No Match | FALSE | TRUE | 3 |  |  |  | No Match | No Match | No Match | No Match | Copper | No Match |  | No Match |  | 1825000 |  | 456250 |  | 82 | 80 |  |  | 5 |  | 82 |  |  | Federally-Regulated Commercial & Industrial Equipment | 2017-03-08 |  |  |  | 2017-03-08
Water Pik, Inc. | Laars | PH1825IP09*BA | Water | LPG | No Match | FALSE | FALSE | 3 |  |  |  | No Match | No Match | No Match | No Match | Copper | No Match |  | No Match |  | 1825000 |  | 456250 |  | 82 | 80 |  |  | 5 |  | 82 |  |  | Federally-Regulated Commercial & Industrial Equipment | 2017-03-08 |  |  |  | 2017-03-08
Water Pik, Inc. | Laars | VW1670IP09*1A | Both Steam & Water | LPG | No Match | FALSE | FALSE | 3 |  |  |  | No Match | No Match | No Match | No Match | Copper | No Match |  | No Match |  | 1670000 |  | 417500 |  | 81 | 80 |  |  | 5 |  | 81 |  |  | Federally-Regulated Commercial & Industrial Equipment | 2017-03-08 |  |  |  | 2017-03-08
Water Pik, Inc. | Laars | PH0715IP09C1A | Water | LPG | No Match | FALSE | FALSE | 3 |  |  |  | No Match | No Match | No Match | No Match | Copper | No Match |  | No Match |  | 715000 |  | 715000 |  | 81 | 80 |  |  | 5 |  | 81 |  |  | Federally-Regulated Commercial & Industrial Equipment | 2017-03-08 |  |  |  | 2017-03-08
Water Pik, Inc. | Laars | PH1010IP09C1A | Water | LPG | No Match | FALSE | FALSE | 3 |  |  |  | No Match | No Match | No Match | No Match | Copper | No Match |  | No Match |  | 1010000 |  | 1010000 |  | 81 | 80 |  |  | 5 |  | 81 |  |  | Federally-Regulated Commercial & Industrial Equipment | 2017-03-08 |  |  |  | 2017-03-08
Water Pik, Inc. | Laars | HH0520MP20****** | Water | LPG | Power | FALSE | TRUE | 3 |  |  |  | No Match | No Match | No Match | No Match | Copper | No Match |  | No Match |  | 520000 |  | 520000 |  | 83 | 80 |  |  | 5 |  | 83 |  |  | Federally-Regulated Commercial & Industrial Equipment | 2017-03-08 |  |  |  | 2017-03-08
Water Pik, Inc. | Laars | HH0250CP12KB | Water | LPG | No Match | FALSE | TRUE | 1 |  |  |  | No Match | No Match | No Match | No Match | Copper | No Match |  | No Match |  | 250000 | [10 empty] | 82 | 80 | Federally-Regulated Consumer Product | 2017-03-08 |  |  |  | 2017-03-08
Water Pik, Inc. | Laars | SR145 | Water | Oil | No Match | TRUE | FALSE | 1 |  |  |  | No Match | No Match | No Match | No Match | Other | No Match |  | No Match |  | 175000 | [10 empty] | 85.8 | 80 | Federally-Regulated Consumer Product | 2017-03-08 |  |  |  | 2017-03-08
Water Pik, Inc. | Laars | HH3050IN18C* | Water | Natural Gas | No Match | FALSE | FALSE | 3 |  |  |  | No Match | No Match | No Match | No Match | Copper | No Match |  | No Match |  | 3050000 |  | 3050000 |  | 82 | 80 |  |  | 5 |  | 82 |  |  | Federally-Regulated Commercial & Industrial Equipment | 2017-03-08 |  |  |  | 2017-03-08
Water Pik, Inc. | Laars | PW0625MP20****** | Both Steam & Water | LPG | Power | FALSE | TRUE | 3 |  |  |  | No Match | No Match | No Match | No Match | Copper | No Match |  | No Match |  | 625000 |  | 625000 |  | 83 | 80 |  |  | 5 |  | 83 |  |  | Federally-Regulated Commercial & Industrial Equipment | 2017-03-08 |  |  |  | 2017-03-08
Water Pik, Inc. | Laars | HH0850EN04*BA | Water | Natural Gas | No Match | FALSE | TRUE | 3 |  |  |  | No Match | No Match | No Match | No Match | Copper | No Match |  | No Match |  | 850000 |  | 212850 |  | 82 | 80 |  |  | 5 |  | 82 |  |  | Federally-Regulated Commercial & Industrial Equipment | 2017-03-08 |  |  |  | 2017-03-08
Water Pik, Inc. | Laars | VW0715IP04*BA | Both Steam & Water | LPG | No Match | FALSE | FALSE | 3 |  |  |  | No Match | No Match | No Match | No Match | Copper | No Match |  | No Match |  | 715000 |  | 178750 |  | 82 | 80 |  |  | 5 |  | 82 |  |  | Federally-Regulated Commercial & Industrial Equipment | 2017-03-08 |  |  |  | 2017-03-08
Water Pik, Inc. | Laars | PW1430IP09CBA | Both Steam & Water | LPG | No Match | FALSE | FALSE | 3 |  |  |  | No Match | No Match | No Match | No Match | Copper | No Match |  | No Match |  | 1430000 |  | 1430000 |  | 82 | 80 |  |  | 5 |  | 82 |  |  | Federally-Regulated Commercial & Industrial Equipment | 2017-03-08 |  |  |  | 2017-03-08
Water Pik, Inc. | Laars | VW0325CP30*B | Both Steam & Water | LPG | No Match | FALSE | TRUE | 3 |  |  |  | No Match | No Match | No Match | No Match | Copper | No Match |  | No Match |  | 325000 |  | 81250 |  | 83 | 80 |  |  | 5 |  | 83 |  |  | Federally-Regulated Commercial & Industrial Equipment | 2017-03-08 |  |  |  | 2017-03-08
Water Pik, Inc. | Laars | PW1430EP04*BA | Both Steam & Water | LPG | No Match | FALSE | TRUE | 3 |  |  |  | No Match | No Match | No Match | No Match | Copper | No Match |  | No Match |  | 1430000 |  | 357500 |  | 82 | 80 |  |  | 5 |  | 82 |  |  | Federally-Regulated Commercial & Industrial Equipment | 2017-03-08 |  |  |  | 2017-03-08
Water Pik, Inc. | Laars | VW0715IN04*BA | Both Steam & Water | Natural Gas | No Match | FALSE | FALSE | 3 |  |  |  | No Match | No Match | No Match | No Match | Copper | No Match |  | No Match |  | 715000 |  | 178750 |  | 82 | 80 |  |  | 5 |  | 82 |  |  | Federally-Regulated Commercial & Industrial Equipment | 2017-03-08 |  |  |  | 2017-03-08
Water Pik, Inc. | Laars | VW1010EN21*N* | Both Steam & Water | Natural Gas | No Match | FALSE | TRUE | 3 |  |  |  | No Match | No Match | No Match | No Match | Copper | No Match |  | No Match |  | 1010000 |  | 252500 |  | 82 | 80 |  |  | 5 |  | 82 |  |  | Federally-Regulated Commercial & Industrial Equipment | 2017-03-08 |  |  |  | 2017-03-08
Water Pik, Inc. | Laars | VW1010IP09C1A | Both Steam & Water | LPG | No Match | FALSE | FALSE | 3 |  |  |  | No Match | No Match | No Match | No Match | Copper | No Match |  | No Match |  | 1010000 |  | 1010000 |  | 81 | 80 |  |  | 5 |  | 81 |  |  | Federally-Regulated Commercial & Industrial Equipment | 2017-03-08 |  |  |  | 2017-03-08
Water Pik, Inc. | Laars | PW0775MP20***** | Both Steam & Water | LPG | Power | FALSE | FALSE | 3 |  |  |  | No Match | No Match | No Match | No Match | Copper | No Match |  | No Match |  | 775000 |  | 775000 |  | 85 | 80 |  |  | 5 |  | 83 |  |  | Federally-Regulated Commercial & Industrial Equipment | 2017-03-08 |  |  |  | 2017-03-08
Water Pik, Inc. | Laars | PH0715EN09CBA | Water | Natural Gas | No Match | FALSE | TRUE | 3 |  |  |  | No Match | No Match | No Match | No Match | Copper | No Match |  | No Match |  | 715000 |  | 715000 |  | 82 | 80 |  |  | 5 |  | 82 |  |  | Federally-Regulated Commercial & Industrial Equipment | 2017-03-08 |  |  |  | 2017-03-08
Water Pik, Inc. | Laars | VW0500IN09C1A | Both Steam & Water | Natural Gas | No Match | FALSE | FALSE | 3 |  |  |  | No Match | No Match | No Match | No Match | Copper | No Match |  | No Match |  | 500000 |  | 500000 |  | 81 | 80 |  |  | 5 |  | 81 |  |  | Federally-Regulated Commercial & Industrial Equipment | 2017-03-08 |  |  |  | 2017-03-08
Water Pik, Inc. | Laars | H(W)(P)-M2-130 | Water | Combo (Natural Gas & Oil) | Power | FALSE | FALSE | 1 |  |  |  | No Match | No Match | No Match | No Match | Copper | No Match |  | No Match |  | 130000 | [10 empty] | 84 | 80 | Federally-Regulated Consumer Product | 2017-03-08 |  |  |  | 2017-03-08
Water Pik, Inc. | Laars | HH4000EP18AC | Water | LPG | No Match | FALSE | TRUE | 3 |  |  |  | No Match | No Match | No Match | No Match | Copper | No Match |  | No Match |  | 4050000 |  | 4050000 |  | 81 | 80 |  |  | 5 |  | 81 |  |  | Federally-Regulated Commercial & Industrial Equipment | 2017-03-08 |  |  |  | 2017-03-08
Water Pik, Inc. | Laars | VW0600IN09*BA | Both Steam & Water | Natural Gas | No Match | FALSE | FALSE | 3 |  |  |  | No Match | No Match | No Match | No Match | Copper | No Match |  | No Match |  | 600000 |  | 150000 |  | 82 | 80 |  |  | 5 |  | 82 |  |  | Federally-Regulated Commercial & Industrial Equipment | 2017-03-08 |  |  |  | 2017-03-08
Water Pik, Inc. | Laars | HH4500EP18AC | Water | LPG | No Match | FALSE | TRUE | 3 |  |  |  | No Match | No Match | No Match | No Match | Copper | No Match |  | No Match |  | 4500000 |  | 4500000 |  | 81 | 80 |  |  | 5 |  | 81 |  |  | Federally-Regulated Commercial & Industrial Equipment | 2017-03-08 |  |  |  | 2017-03-08
Water Pik, Inc. | Laars | HH2450IN18C* | Water | Natural Gas | No Match | FALSE | FALSE | 3 |  |  |  | No Match | No Match | No Match | No Match | Copper | No Match |  | No Match |  | 2450000 |  | 2450000 |  | 82 | 80 |  |  | 5 |  | 82 |  |  | Federally-Regulated Commercial & Industrial Equipment | 2017-03-08 |  |  |  | 2017-03-08
Water Pik, Inc. | Laars | PH1430IN09C1A | Water | Natural Gas | No Match | FALSE | FALSE | 3 |  |  |  | No Match | No Match | No Match | No Match | Copper | No Match |  | No Match |  | 1430000 |  | 1430000 |  | 81 | 80 |  |  | 5 |  | 81 |  |  | Federally-Regulated Commercial & Industrial Equipment | 2017-03-08 |  |  |  | 2017-03-08
Water Pik, Inc. | Laars | PW0400CN22***** | Both Steam & Water | Natural Gas | No Match | FALSE | TRUE | 3 |  |  |  | No Match | No Match | No Match | No Match | Copper | No Match |  | No Match |  | 399000 |  | 100000 |  | 83.4 | 80 |  |  | 5 |  | 82 |  |  | Federally-Regulated Commercial & Industrial Equipment | 2017-03-08 |  |  |  | 2017-03-08
Water Pik, Inc. | Laars | VW1200IP09C1A | Both Steam & Water | LPG | No Match | FALSE | FALSE | 3 |  |  |  | No Match | No Match | No Match | No Match | Copper | No Match |  | No Match |  | 1200000 |  | 1200000 |  | 81 | 80 |  |  | 5 |  | 81 |  |  | Federally-Regulated Commercial & Industrial Equipment | 2017-03-08 |  |  |  | 2017-03-08
Water Pik, Inc. | Laars | VW1200EN09*BA | Both Steam & Water | Natural Gas | No Match | FALSE | TRUE | 3 |  |  |  | No Match | No Match | No Match | No Match | Copper | No Match |  | No Match |  | 1200000 |  | 300000 |  | 82 | 80 |  |  | 5 |  | 82 |  |  | Federally-Regulated Commercial & Industrial Equipment | 2017-03-08 |  |  |  | 2017-03-08
Water Pik, Inc. | Laars | HH0320MN20***** | Water | Natural Gas | Power | FALSE | FALSE | 3 |  |  |  | No Match | No Match | No Match | No Match | Copper | No Match |  | No Match |  | 320000 |  | 320000 |  | 85 | 80 |  |  | 5 |  | 83 |  |  | Federally-Regulated Commercial & Industrial Equipment | 2017-03-08 |  |  |  | 2017-03-08
Water Pik, Inc. | Laars | HH1825IP09C1A | Water | LPG | No Match | FALSE | FALSE | 3 |  |  |  | No Match | No Match | No Match | No Match | Copper | No Match |  | No Match |  | 1825000 |  | 1825000 |  | 81 | 80 |  |  | 5 |  | 81 |  |  | Federally-Regulated Commercial & Industrial Equipment | 2017-03-08 |  |  |  | 2017-03-08
Water Pik, Inc. | Laars | VW1825EN09CBA | Both Steam & Water | Natural Gas | No Match | FALSE | TRUE | 3 |  |  |  | No Match | No Match | No Match | No Match | Copper | No Match |  | No Match |  | 1825000 |  | 1825000 |  | 82 | 80 |  |  | 5 |  | 82 |  |  | Federally-Regulated Commercial & Industrial Equipment | 2017-03-08 |  |  |  | 2017-03-08
Water Pik, Inc. | Laars | VW3200EN18AC | Both Steam & Water | Natural Gas | No Match | FALSE | TRUE | 3 |  |  |  | No Match | No Match | No Match | No Match | Copper | No Match |  | No Match |  | 3150000 |  | 3150000 |  | 81 | 80 |  |  | 5 |  | 81 |  |  | Federally-Regulated Commercial & Industrial Equipment | 2017-03-08 |  |  |  | 2017-03-08
Water Pik, Inc. | Laars | HH0600EN04*BA | Water | Natural Gas | No Match | FALSE | TRUE | 3 |  |  |  | No Match | No Match | No Match | No Match | Copper | No Match |  | No Match |  | 600000 |  | 150000 |  | 82 | 80 |  |  | 5 |  | 82 |  |  | Federally-Regulated Commercial & Industrial Equipment | 2017-03-08 |  |  |  | 2017-03-08
Water Pik, Inc. | Laars | VW1825IN09CBA | Both Steam & Water | Natural Gas | No Match | FALSE | FALSE | 3 |  |  |  | No Match | No Match | No Match | No Match | Copper | No Match |  | No Match |  | 1825000 |  | 1825000 |  | 82 | 80 |  |  | 5 |  | 82 |  |  | Federally-Regulated Commercial & Industrial Equipment | 2017-03-08 |  |  |  | 2017-03-08
Water Pik, Inc. | Laars | HH2450IP18A* | Water | LPG | No Match | FALSE | FALSE | 3 |  |  |  | No Match | No Match | No Match | No Match | Copper | No Match |  | No Match |  | 2450000 |  | 2450000 |  | 82 | 80 |  |  | 5 |  | 82 |  |  | Federally-Regulated Commercial & Industrial Equipment | 2017-03-08 |  |  |  | 2017-03-08
Water Pik, Inc. | Laars | PW0715IN09CBA | Both Steam & Water | Natural Gas | No Match | FALSE | FALSE | 3 |  |  |  | No Match | No Match | No Match | No Match | Copper | No Match |  | No Match |  | 715000 |  | 715000 |  | 82 | 80 |  |  | 5 |  | 82 |  |  | Federally-Regulated Commercial & Industrial Equipment | 2017-03-08 |  |  |  | 2017-03-08
Water Pik, Inc. | Laars | PW0715EP09CBA | Both Steam & Water | LPG | No Match | FALSE | TRUE | 3 |  |  |  | No Match | No Match | No Match | No Match | Copper | No Match |  | No Match |  | 715000 |  | 715000 |  | 82 | 80 |  |  | 5 |  | 82 |  |  | Federally-Regulated Commercial & Industrial Equipment | 2017-03-08 |  |  |  | 2017-03-08
Water Pik, Inc. | Laars | HH4050IN18C* | Water | Natural Gas | No Match | FALSE | FALSE | 3 |  |  |  | No Match | No Match | No Match | No Match | Copper | No Match |  | No Match |  | 4050000 |  | 4050000 |  | 82 | 80 |  |  | 5 |  | 82 |  |  | Federally-Regulated Commercial & Industrial Equipment | 2017-03-08 |  |  |  | 2017-03-08
Water Pik, Inc. | Laars | VW0600IN09CBA | Both Steam & Water | Natural Gas | No Match | FALSE | FALSE | 3 |  |  |  | No Match | No Match | No Match | No Match | Copper | No Match |  | No Match |  | 600000 |  | 600000 |  | 82 | 80 |  |  | 5 |  | 82 |  |  | Federally-Regulated Commercial & Industrial Equipment | 2017-03-08 |  |  |  | 2017-03-08
Water Pik, Inc. | Laars | VW0850IN09*1A | Both Steam & Water | Natural Gas | No Match | FALSE | FALSE | 3 |  |  |  | No Match | No Match | No Match | No Match | Copper | No Match |  | No Match |  | 850000 |  | 212850 |  | 81 | 80 |  |  | 5 |  | 81 |  |  | Federally-Regulated Commercial & Industrial Equipment | 2017-03-08 |  |  |  | 2017-03-08
Water Pik, Inc. | Laars | HH4050IP18A* | Water | LPG | No Match | FALSE | FALSE | 3 |  |  |  | No Match | No Match | No Match | No Match | Copper | No Match |  | No Match |  | 4050000 |  | 4050000 |  | 82 | 80 |  |  | 5 |  | 82 |  |  | Federally-Regulated Commercial & Industrial Equipment | 2017-03-08 |  |  |  | 2017-03-08
Water Pik, Inc. | Laars | HH1200IN09C1A | Water | Natural Gas | No Match | FALSE | FALSE | 3 |  |  |  | No Match | No Match | No Match | No Match | Copper | No Match |  | No Match |  | 1200000 |  | 1200000 |  | 81 | 80 |  |  | 5 |  | 81 |  |  | Federally-Regulated Commercial & Industrial Equipment | 2017-03-08 |  |  |  | 2017-03-08
Water Pik, Inc. | Laars | VW0500EP09CBA | Both Steam & Water | LPG | No Match | FALSE | TRUE | 3 |  |  |  | No Match | No Match | No Match | No Match | Copper | No Match |  | No Match |  | 500000 |  | 500000 |  | 82 | 80 |  |  | 5 |  | 82 |  |  | Federally-Regulated Commercial & Industrial Equipment | 2017-03-08 |  |  |  | 2017-03-08
Water Pik, Inc. | Laars | VW1825EN21*N* | Both Steam & Water | Natural Gas | No Match | FALSE | TRUE | 3 |  |  |  | No Match | No Match | No Match | No Match | Copper | No Match |  | No Match |  | 1825000 |  | 456250 |  | 82 | 80 |  |  | 5 |  | 82 |  |  | Federally-Regulated Commercial & Industrial Equipment | 2017-03-08 |  |  |  | 2017-03-08
Water Pik, Inc. | Laars | HH1010IP09*BA | Water | LPG | No Match | FALSE | FALSE | 3 |  |  |  | No Match | No Match | No Match | No Match | Copper | No Match |  | No Match |  | 1010000 |  | 252500 |  | 82 | 80 |  |  | 5 |  | 82 |  |  | Federally-Regulated Commercial & Industrial Equipment | 2017-03-08 |  |  |  | 2017-03-08
Water Pik, Inc. | Laars | PW0500IP09*1A | Both Steam & Water | LPG | No Match | FALSE | FALSE | 3 |  |  |  | No Match | No Match | No Match | No Match | Copper | No Match |  | No Match |  | 500000 |  | 125000 |  | 81 | 80 |  |  | 5 |  | 81 |  |  | Federally-Regulated Commercial & Industrial Equipment | 2017-03-08 |  |  |  | 2017-03-08
Water Pik, Inc. | Laars | VW1200EN04*BA | Both Steam & Water | Natural Gas | No Match | FALSE | TRUE | 3 |  |  |  | No Match | No Match | No Match | No Match | Copper | No Match |  | No Match |  | 1200000 |  | 300000 |  | 82 | 80 |  |  | 5 |  | 82 |  |  | Federally-Regulated Commercial & Industrial Equipment | 2017-03-08 |  |  |  | 2017-03-08
Water Pik, Inc. | Laars | SMB-250 | Water | Combo (Natural Gas & Oil) | Power | FALSE | FALSE | 1 |  |  |  | No Match | No Match | No Match | No Match | Copper | No Match |  | No Match |  | 257000 | [10 empty] | 90.5 | 80 | Federally-Regulated Consumer Product | 2017-03-08 |  |  |  | 2017-03-08
Water Pik, Inc. | Laars | EDN0110**IF2*X | Water | Combo (Natural Gas & Oil) | Power | FALSE | FALSE | 1 |  |  |  | No Match | None | Condensing | Step Modulating | Copper | No Match |  | No Match |  | 108200 | 95100 | [9 empty] | 85.5 | 80 | Federally-Regulated Consumer Product | 2017-03-08 |  |  |  | 2017-03-08
Water Pik, Inc. | Laars | PH1670EP09*BA | Water | LPG | No Match | FALSE | TRUE | 3 |  |  |  | No Match | No Match | No Match | No Match | Copper | No Match |  | No Match |  | 1670000 |  | 417500 |  | 82 | 80 |  |  | 5 |  | 82 |  |  | Federally-Regulated Commercial & Industrial Equipment | 2017-03-08 |  |  |  | 2017-03-08
Water Pik, Inc. | Laars | HC145 | Water | Oil | No Match | TRUE | FALSE | 1 |  |  |  | No Match | No Match | No Match | No Match | Other | No Match |  | No Match |  | 175000 | [10 empty] | 85.8 | 80 | Federally-Regulated Consumer Product | 2017-03-08 |  |  |  | 2017-03-08
Water Pik, Inc. | Laars | HH3050IP18A* | Water | LPG | No Match | FALSE | FALSE | 3 |  |  |  | No Match | No Match | No Match | No Match | Copper | No Match |  | No Match |  | 3050000 |  | 3050000 |  | 82 | 80 |  |  | 5 |  | 82 |  |  | Federally-Regulated Commercial & Industrial Equipment | 2017-03-08 |  |  |  | 2017-03-08
Water Pik, Inc. | Laars | VW0520MN20***** | Both Steam & Water | Natural Gas | Power | FALSE | FALSE | 3 |  |  |  | No Match | No Match | No Match | No Match | Copper | No Match |  | No Match |  | 520000 |  | 520000 |  | 85 | 80 |  |  | 5 |  | 83 |  |  | Federally-Regulated Commercial & Industrial Equipment | 2017-03-08 |  |  |  | 2017-03-08
Water Pik, Inc. | Laars | PH1200IN09*BA | Water | Natural Gas | No Match | FALSE | FALSE | 3 |  |  |  | No Match | No Match | No Match | No Match | Copper | No Match |  | No Match |  | 1200000 |  | 300000 |  | 82 | 80 |  |  | 5 |  | 82 |  |  | Federally-Regulated Commercial & Industrial Equipment | 2017-03-08 |  |  |  | 2017-03-08
Water Pik, Inc. | Laars | PW0775MN20****** | Both Steam & Water | Natural Gas | Power | FALSE | TRUE | 3 |  |  |  | No Match | No Match | No Match | No Match | Copper | No Match |  | No Match |  | 775000 |  | 775000 |  | 83 | 80 |  |  | 5 |  | 83 |  |  | Federally-Regulated Commercial & Industrial Equipment | 2017-03-08 |  |  |  | 2017-03-08
Water Pik, Inc. | Laars | PH0500IN09CBA | Water | Natural Gas | No Match | FALSE | FALSE | 3 |  |  |  | No Match | No Match | No Match | No Match | Copper | No Match |  | No Match |  | 500000 |  | 500000 |  | 82 | 80 |  |  | 5 |  | 82 |  |  | Federally-Regulated Commercial & Industrial Equipment | 2017-03-08 |  |  |  | 2017-03-08
Water Pik, Inc. | Laars | PH0500IP09C1A | Water | LPG | No Match | FALSE | FALSE | 3 |  |  |  | No Match | No Match | No Match | No Match | Copper | No Match |  | No Match |  | 500000 |  | 500000 |  | 81 | 80 |  |  | 5 |  | 81 |  |  | Federally-Regulated Commercial & Industrial Equipment | 2017-03-08 |  |  |  | 2017-03-08
Water Pik, Inc. | Laars | VW1200EN09CBA | Both Steam & Water | Natural Gas | No Match | FALSE | TRUE | 3 |  |  |  | No Match | No Match | No Match | No Match | Copper | No Match |  | No Match |  | 1200000 |  | 1200000 |  | 82 | 80 |  |  | 5 |  | 82 |  |  | Federally-Regulated Commercial & Industrial Equipment | 2017-03-08 |  |  |  | 2017-03-08
Water Pik, Inc. | Laars | HH0520MN20****** | Water | Natural Gas | Power | FALSE | TRUE | 3 |  |  |  | No Match | No Match | No Match | No Match | Copper | No Match |  | No Match |  | 520000 |  | 520000 |  | 83 | 80 |  |  | 5 |  | 83 |  |  | Federally-Regulated Commercial & Industrial Equipment | 2017-03-08 |  |  |  | 2017-03-08
Water Pik, Inc. | Laars | VW1430IN09C1A | Both Steam & Water | Natural Gas | No Match | FALSE | FALSE | 3 |  |  |  | No Match | No Match | No Match | No Match | Copper | No Match |  | No Match |  | 1430000 |  | 1430000 |  | 81 | 80 |  |  | 5 |  | 81 |  |  | Federally-Regulated Commercial & Industrial Equipment | 2017-03-08 |  |  |  | 2017-03-08
Water Pik, Inc. | Laars | VW0600EP09CBA | Both Steam & Water | LPG | No Match | FALSE | TRUE | 3 |  |  |  | No Match | No Match | No Match | No Match | Copper | No Match |  | No Match |  | 600000 |  | 600000 |  | 82 | 80 |  |  | 5 |  | 82 |  |  | Federally-Regulated Commercial & Industrial Equipment | 2017-03-08 |  |  |  | 2017-03-08
Water Pik, Inc. | Laars | VW0850IP09*BA | Both Steam & Water | LPG | No Match | FALSE | FALSE | 3 |  |  |  | No Match | No Match | No Match | No Match | Copper | No Match |  | No Match |  | 850000 |  | 212850 |  | 82 | 80 |  |  | 5 |  | 82 |  |  | Federally-Regulated Commercial & Industrial Equipment | 2017-03-08 |  |  |  | 2017-03-08
Water Pik, Inc. | Laars | PW1825EN04*BA | Both Steam & Water | Natural Gas | No Match | FALSE | TRUE | 3 |  |  |  | No Match | No Match | No Match | No Match | Copper | No Match |  | No Match |  | 1825000 |  | 456250 |  | 82 | 80 |  |  | 5 |  | 82 |  |  | Federally-Regulated Commercial & Industrial Equipment | 2017-03-08 |  |  |  | 2017-03-08
Water Pik, Inc. | Laars | PH1200EP09*BA | Water | LPG | No Match | FALSE | TRUE | 3 |  |  |  | No Match | No Match | No Match | No Match | Copper | No Match |  | No Match |  | 1200000 |  | 300000 |  | 82 | 80 |  |  | 5 |  | 82 |  |  | Federally-Regulated Commercial & Industrial Equipment | 2017-03-08 |  |  |  | 2017-03-08
Water Pik, Inc. | Laars | PH0600IP09CBA | Water | LPG | No Match | FALSE | FALSE | 3 |  |  |  | No Match | No Match | No Match | No Match | Copper | No Match |  | No Match |  | 600000 |  | 600000 |  | 82 | 80 |  |  | 5 |  | 82 |  |  | Federally-Regulated Commercial & Industrial Equipment | 2017-03-08 |  |  |  | 2017-03-08
Water Pik, Inc. | Laars | PW1825IP09CBA | Both Steam & Water | LPG | No Match | FALSE | FALSE | 3 |  |  |  | No Match | No Match | No Match | No Match | Copper | No Match |  | No Match |  | 1825000 |  | 1825000 |  | 82 | 80 |  |  | 5 |  | 82 |  |  | Federally-Regulated Commercial & Industrial Equipment | 2017-03-08 |  |  |  | 2017-03-08
Water Pik, Inc. | Laars | VW1010IN04*1A | Both Steam & Water | Natural Gas | No Match | FALSE | FALSE | 3 |  |  |  | No Match | No Match | No Match | No Match | Copper | No Match |  | No Match |  | 1010000 |  | 252500 |  | 81 | 80 |  |  | 5 |  | 81 |  |  | Federally-Regulated Commercial & Industrial Equipment | 2017-03-08 |  |  |  | 2017-03-08
Water Pik, Inc. | Laars | HH0715EN21*N* | Water | Natural Gas | No Match | FALSE | TRUE | 3 |  |  |  | No Match | No Match | No Match | No Match | Copper | No Match |  | No Match |  | 715000 |  | 178750 |  | 82 | 80 |  |  | 5 |  | 82 |  |  | Federally-Regulated Commercial & Industrial Equipment | 2017-03-08 |  |  |  | 2017-03-08
Water Pik, Inc. | Laars | VW0400CN12*B | Both Steam & Water | Natural Gas | No Match | FALSE | TRUE | 3 |  |  |  | No Match | No Match | No Match | No Match | Copper | No Match |  | No Match |  | 399000 |  | 100000 |  | 83 | 80 |  |  | 5 |  | 82 |  |  | Federally-Regulated Commercial & Industrial Equipment | 2017-03-08 |  |  |  | 2017-03-08
Water Pik, Inc. | Laars | PW0320MN20***** | Both Steam & Water | Natural Gas | Power | FALSE | FALSE | 3 |  |  |  | No Match | No Match | No Match | No Match | Copper | No Match |  | No Match |  | 320000 |  | 320000 |  | 85 | 80 |  |  | 5 |  | 83 |  |  | Federally-Regulated Commercial & Industrial Equipment | 2017-03-08 |  |  |  | 2017-03-08
Water Pik, Inc. | Laars | PH0400CN30*B | Water | Natural Gas | No Match | FALSE | TRUE | 3 |  |  |  | No Match | No Match | No Match | No Match | Copper | No Match |  | No Match |  | 399000 |  | 100000 |  | 82 | 80 |  |  | 5 |  | 82 |  |  | Federally-Regulated Commercial & Industrial Equipment | 2017-03-08 |  |  |  | 2017-03-08
Water Pik, Inc. | Laars | VW0850IP04*BA | Both Steam & Water | LPG | No Match | FALSE | FALSE | 3 |  |  |  | No Match | No Match | No Match | No Match | Copper | No Match |  | No Match |  | 850000 |  | 212850 |  | 82 | 80 |  |  | 5 |  | 82 |  |  | Federally-Regulated Commercial & Industrial Equipment | 2017-03-08 |  |  |  | 2017-03-08
Water Pik, Inc. | Laars | SR125 | Water | Oil | No Match | TRUE | FALSE | 1 |  |  |  | No Match | No Match | No Match | No Match | Other | No Match |  | No Match |  | 140000 | [10 empty] | 84 | 80 | Federally-Regulated Consumer Product | 2017-03-08 |  |  |  | 2017-03-08
Water Pik, Inc. | Laars | PW1010IN09*1A | Both Steam & Water | Natural Gas | No Match | FALSE | FALSE | 3 |  |  |  | No Match | No Match | No Match | No Match | Copper | No Match |  | No Match |  | 1010000 |  | 252500 |  | 81 | 80 |  |  | 5 |  | 81 |  |  | Federally-Regulated Commercial & Industrial Equipment | 2017-03-08 |  |  |  | 2017-03-08
Water Pik, Inc. | Laars | DMAX 75 | Water | Oil | No Match | TRUE | FALSE | 1 |  |  |  | No Match | No Match | No Match | No Match | Other | No Match |  | No Match |  | 105000 | [10 empty] | 87 | 80 | Federally-Regulated Consumer Product | 2017-03-08 |  |  |  | 2017-03-08
Water Pik, Inc. | Laars | HH0600IN04*BA | Water | Natural Gas | No Match | FALSE | FALSE | 3 |  |  |  | No Match | No Match | No Match | No Match | Copper | No Match |  | No Match |  | 600000 |  | 150000 |  | 82 | 80 |  |  | 5 |  | 82 |  |  | Federally-Regulated Commercial & Industrial Equipment | 2017-03-08 |  |  |  | 2017-03-08
Water Pik, Inc. | Laars | PH0600EP04*BA | Water | LPG | No Match | FALSE | TRUE | 3 |  |  |  | No Match | No Match | No Match | No Match | Copper | No Match |  | No Match |  | 600000 |  | 150000 |  | 82 | 80 |  |  | 5 |  | 82 |  |  | Federally-Regulated Commercial & Industrial Equipment | 2017-03-08 |  |  |  | 2017-03-08
Water Pik, Inc. | Laars | PW0850EN09*BA | Both Steam & Water | Natural Gas | No Match | FALSE | TRUE | 3 |  |  |  | No Match | No Match | No Match | No Match | Copper | No Match |  | No Match |  | 850000 |  | 212850 |  | 82 | 80 |  |  | 5 |  | 82 |  |  | Federally-Regulated Commercial & Industrial Equipment | 2017-03-08 |  |  |  | 2017-03-08
Water Pik, Inc. | Laars | HH3200EP18AC | Water | LPG | No Match | FALSE | TRUE | 3 |  |  |  | No Match | No Match | No Match | No Match | Copper | No Match |  | No Match |  | 3150000 |  | 3150000 |  | 81 | 80 |  |  | 5 |  | 81 |  |  | Federally-Regulated Commercial & Industrial Equipment | 2017-03-08 |  |  |  | 2017-03-08
Water Pik, Inc. | Laars | VW0600IP09C1A | Both Steam & Water | LPG | No Match | FALSE | FALSE | 3 |  |  |  | No Match | No Match | No Match | No Match | Copper | No Match |  | No Match |  | 600000 |  | 600000 |  | 81 | 80 |  |  | 5 |  | 81 |  |  | Federally-Regulated Commercial & Industrial Equipment | 2017-03-08 |  |  |  | 2017-03-08
Water Pik, Inc. | Laars | HH0625MN20***** | Water | Natural Gas | Power | FALSE | FALSE | 3 |  |  |  | No Match | No Match | No Match | No Match | Copper | No Match |  | No Match |  | 625000 |  | 625000 |  | 85 | 80 |  |  | 5 |  | 83 |  |  | Federally-Regulated Commercial & Industrial Equipment | 2017-03-08 |  |  |  | 2017-03-08
Water Pik, Inc. | Laars | HH1430EP04*BA | Water | LPG | No Match | FALSE | TRUE | 3 |  |  |  | No Match | No Match | No Match | No Match | Copper | No Match |  | No Match |  | 1430000 |  | 357500 |  | 82 | 80 |  |  | 5 |  | 82 |  |  | Federally-Regulated Commercial & Industrial Equipment | 2017-03-08 |  |  |  | 2017-03-08
Water Pik, Inc. | Laars | EDP175 | Water | Combo (Natural Gas & Oil) | Power | FALSE | FALSE | 1 |  |  |  | No Match | No Match | No Match | No Match | Copper | No Match |  | No Match |  | 175300 | [10 empty] | 86.1 | 80 | Federally-Regulated Consumer Product | 2017-03-08 |  |  |  | 2017-03-08
Water Pik, Inc. | Laars | HH1010EP09CBA | Water | LPG | No Match | FALSE | TRUE | 3 |  |  |  | No Match | No Match | No Match | No Match | Copper | No Match |  | No Match |  | 1010000 |  | 1010000 |  | 82 | 80 |  |  | 5 |  | 82 |  |  | Federally-Regulated Commercial & Industrial Equipment | 2017-03-08 |  |  |  | 2017-03-08
Water Pik, Inc. | Laars | HH0715IP09C1A | Water | LPG | No Match | FALSE | FALSE | 3 |  |  |  | No Match | No Match | No Match | No Match | Copper | No Match |  | No Match |  | 715000 |  | 715000 |  | 81 | 80 |  |  | 5 |  | 81 |  |  | Federally-Regulated Commercial & Industrial Equipment | 2017-03-08 |  |  |  | 2017-03-08
Water Pik, Inc. | Laars | PW0715IN04*BA | Both Steam & Water | Natural Gas | No Match | FALSE | FALSE | 3 |  |  |  | No Match | No Match | No Match | No Match | Copper | No Match |  | No Match |  | 715000 |  | 178750 |  | 82 | 80 |  |  | 5 |  | 82 |  |  | Federally-Regulated Commercial & Industrial Equipment | 2017-03-08 |  |  |  | 2017-03-08
Water Pik, Inc. | Laars | VW1670EP04*BA | Both Steam & Water | LPG | No Match | FALSE | TRUE | 3 |  |  |  | No Match | No Match | No Match | No Match | Copper | No Match |  | No Match |  | 1670000 |  | 417500 |  | 82 | 80 |  |  | 5 |  | 82 |  |  | Federally-Regulated Commercial & Industrial Equipment | 2017-03-08 |  |  |  | 2017-03-08
Water Pik, Inc. | Laars | HH1825EN09*BA | Water | Natural Gas | No Match | FALSE | TRUE | 3 |  |  |  | No Match | No Match | No Match | No Match | Copper | No Match |  | No Match |  | 1825000 |  | 456250 |  | 82 | 80 |  |  | 5 |  | 82 |  |  | Federally-Regulated Commercial & Industrial Equipment | 2017-03-08 |  |  |  | 2017-03-08
Water Pik, Inc. | Laars | PW1010IN09CBA | Both Steam & Water | Natural Gas | No Match | FALSE | FALSE | 3 |  |  |  | No Match | No Match | No Match | No Match | Copper | No Match |  | No Match |  | 1010000 |  | 1010000 |  | 82 | 80 |  |  | 5 |  | 82 |  |  | Federally-Regulated Commercial & Industrial Equipment | 2017-03-08 |  |  |  | 2017-03-08
Water Pik, Inc. | Laars | JVP160PD(I/L) | Water | LPG | No Match | FALSE | FALSE | 1 |  |  |  | No Match | No Match | No Match | No Match | Copper | No Match |  | No Match |  | 160000 | [10 empty] | 83 | 80 | Federally-Regulated Consumer Product | 2017-03-08 |  |  |  | 2017-03-08
Water Pik, Inc. | Laars | PH1200EP04*BA | Water | LPG | No Match | FALSE | TRUE | 3 |  |  |  | No Match | No Match | No Match | No Match | Copper | No Match |  | No Match |  | 1200000 |  | 300000 |  | 82 | 80 |  |  | 5 |  | 82 |  |  | Federally-Regulated Commercial & Industrial Equipment | 2017-03-08 |  |  |  | 2017-03-08
Water Pik, Inc. | Laars | PW0500IP04*1A | Both Steam & Water | LPG | No Match | FALSE | FALSE | 3 |  |  |  | No Match | No Match | No Match | No Match | Copper | No Match |  | No Match |  | 500000 |  | 125000 |  | 81 | 80 |  |  | 5 |  | 81 |  |  | Federally-Regulated Commercial & Industrial Equipment | 2017-03-08 |  |  |  | 2017-03-08
Water Pik, Inc. | Laars | JVP050PD(I/L) | Water | LPG | No Match | FALSE | FALSE | 1 |  |  |  | No Match | No Match | No Match | No Match | Copper | No Match |  | No Match |  | 50000 | [10 empty] | 82 | 80 | Federally-Regulated Consumer Product | 2017-03-08 |  |  |  | 2017-03-08
Water Pik, Inc. | Laars | VW1200IP09CBA | Both Steam & Water | LPG | No Match | FALSE | FALSE | 3 |  |  |  | No Match | No Match | No Match | No Match | Copper | No Match |  | No Match |  | 1200000 |  | 1200000 |  | 82 | 80 |  |  | 5 |  | 82 |  |  | Federally-Regulated Commercial & Industrial Equipment | 2017-03-08 |  |  |  | 2017-03-08
Water Pik, Inc. | Laars | H(W)(P)-M2-100 | Water | Combo (Natural Gas & Oil) | Power | FALSE | FALSE | 1 |  |  |  | No Match | No Match | No Match | No Match | Copper | No Match |  | No Match |  | 100000 | [10 empty] | 85.8 | 80 | Federally-Regulated Consumer Product | 2017-03-08 |  |  |  | 2017-03-08
Water Pik, Inc. | Laars | VW1010IN09*BA | Both Steam & Water | Natural Gas | No Match | FALSE | FALSE | 3 |  |  |  | No Match | No Match | No Match | No Match | Copper | No Match |  | No Match |  | 1010000 |  | 252500 |  | 82 | 80 |  |  | 5 |  | 82 |  |  | Federally-Regulated Commercial & Industrial Equipment | 2017-03-08 |  |  |  | 2017-03-08
Water Pik, Inc. | Laars | PH0850IN04*1A | Water | Natural Gas | No Match | FALSE | FALSE | 3 |  |  |  | No Match | No Match | No Match | No Match | Copper | No Match |  | No Match |  | 850000 |  | 212850 |  | 81 | 80 |  |  | 5 |  | 81 |  |  | Federally-Regulated Commercial & Industrial Equipment | 2017-03-08 |  |  |  | 2017-03-08
Water Pik, Inc. | Laars | VW0500IP04*BA | Both Steam & Water | LPG | No Match | FALSE | FALSE | 3 |  |  |  | No Match | No Match | No Match | No Match | Copper | No Match |  | No Match |  | 500000 |  | 125000 |  | 82 | 80 |  |  | 5 |  | 82 |  |  | Federally-Regulated Commercial & Industrial Equipment | 2017-03-08 |  |  |  | 2017-03-08
Water Pik, Inc. | Laars | PW1200EN09*BA | Both Steam & Water | Natural Gas | No Match | FALSE | TRUE | 3 |  |  |  | No Match | No Match | No Match | No Match | Copper | No Match |  | No Match |  | 1200000 |  | 300000 |  | 82 | 80 |  |  | 5 |  | 82 |  |  | Federally-Regulated Commercial & Industrial Equipment | 2017-03-08 |  |  |  | 2017-03-08
Water Pik, Inc. | Laars | PW1825IN04*BA | Both Steam & Water | Natural Gas | No Match | FALSE | FALSE | 3 |  |  |  | No Match | No Match | No Match | No Match | Copper | No Match |  | No Match |  | 1825000 |  | 456250 |  | 82 | 80 |  |  | 5 |  | 82 |  |  | Federally-Regulated Commercial & Industrial Equipment | 2017-03-08 |  |  |  | 2017-03-08
Water Pik, Inc. | Laars | HH0400MN20****** | Water | Natural Gas | Power | FALSE | TRUE | 3 |  |  |  | No Match | No Match | No Match | No Match | Copper | No Match |  | No Match |  | 399000 |  | 399000 |  | 83 | 80 |  |  | 5 |  | 83 |  |  | Federally-Regulated Commercial & Industrial Equipment | 2017-03-08 |  |  |  | 2017-03-08
Water Pik, Inc. | Laars | HH0850IP04*1A | Water | LPG | No Match | FALSE | FALSE | 3 |  |  |  | No Match | No Match | No Match | No Match | Copper | No Match |  | No Match |  | 850000 |  | 212850 |  | 81 | 80 |  |  | 5 |  | 81 |  |  | Federally-Regulated Commercial & Industrial Equipment | 2017-03-08 |  |  |  | 2017-03-08
Water Pik, Inc. | Laars | PH1010IP04*1A | Water | LPG | No Match | FALSE | FALSE | 3 |  |  |  | No Match | No Match | No Match | No Match | Copper | No Match |  | No Match |  | 1010000 |  | 252500 |  | 81 | 80 |  |  | 5 |  | 81 |  |  | Federally-Regulated Commercial & Industrial Equipment | 2017-03-08 |  |  |  | 2017-03-08
Water Pik, Inc. | Laars | HH1200IN09CBA | Water | Natural Gas | No Match | FALSE | FALSE | 3 |  |  |  | No Match | No Match | No Match | No Match | Copper | No Match |  | No Match |  | 1200000 |  | 1200000 |  | 82 | 80 |  |  | 5 |  | 82 |  |  | Federally-Regulated Commercial & Industrial Equipment | 2017-03-08 |  |  |  | 2017-03-08
Water Pik, Inc. | Laars | PW1010EN21*N* | Both Steam & Water | Natural Gas | No Match | FALSE | TRUE | 3 |  |  |  | No Match | No Match | No Match | No Match | Copper | No Match |  | No Match |  | 1010000 |  | 252500 |  | 82 | 80 |  |  | 5 |  | 82 |  |  | Federally-Regulated Commercial & Industrial Equipment | 2017-03-08 |  |  |  | 2017-03-08
Water Pik, Inc. | Laars | PH0175CN12KB | Water | Natural Gas | No Match | FALSE | TRUE | 1 |  |  |  | No Match | No Match | No Match | No Match | Copper | No Match |  | No Match |  | 175000 | [10 empty] | 82 | 80 | Federally-Regulated Consumer Product | 2017-03-08 |  |  |  | 2017-03-08
Water Pik, Inc. | Laars | HH0520MP20***** | Water | LPG | Power | FALSE | FALSE | 3 |  |  |  | No Match | No Match | No Match | No Match | Copper | No Match |  | No Match |  | 520000 |  | 520000 |  | 85 | 80 |  |  | 5 |  | 83 |  |  | Federally-Regulated Commercial & Industrial Equipment | 2017-03-08 |  |  |  | 2017-03-08
Water Pik, Inc. | Laars | PH1825EN21*N* | Water | Natural Gas | No Match | FALSE | TRUE | 3 |  |  |  | No Match | No Match | No Match | No Match | Copper | No Match |  | No Match |  | 1825000 |  | 456250 |  | 82 | 80 |  |  | 5 |  | 82 |  |  | Federally-Regulated Commercial & Industrial Equipment | 2017-03-08 |  |  |  | 2017-03-08
Water Pik, Inc. | Laars | PW0250CN30*B | Both Steam & Water | Natural Gas | No Match | FALSE | TRUE | 1 |  |  |  | No Match | No Match | No Match | No Match | Copper | No Match |  | No Match |  | 250000 | [10 empty] | 82 | 80 | Federally-Regulated Consumer Product | 2017-03-08 |  |  |  | 2017-03-08
Water Pik, Inc. | Laars | VW1010EP09*BA | Both Steam & Water | LPG | No Match | FALSE | TRUE | 3 |  |  |  | No Match | No Match | No Match | No Match | Copper | No Match |  | No Match |  | 1010000 |  | 252500 |  | 82 | 80 |  |  | 5 |  | 82 |  |  | Federally-Regulated Commercial & Industrial Equipment | 2017-03-08 |  |  |  | 2017-03-08
Water Pik, Inc. | Laars | HH0400MN20***** | Water | Natural Gas | Power | FALSE | FALSE | 3 |  |  |  | No Match | No Match | No Match | No Match | Copper | No Match |  | No Match |  | 399000 |  | 399000 |  | 85 | 80 |  |  | 5 |  | 83 |  |  | Federally-Regulated Commercial & Industrial Equipment | 2017-03-08 |  |  |  | 2017-03-08
Water Pik, Inc. | Laars | HH2800EN18CC | Water | Natural Gas | No Match | FALSE | TRUE | 3 |  |  |  | No Match | No Match | No Match | No Match | Copper | No Match |  | No Match |  | 2745000 |  | 2745000 |  | 81 | 80 |  |  | 5 |  | 81 |  |  | Federally-Regulated Commercial & Industrial Equipment | 2017-03-08 |  |  |  | 2017-03-08
Water Pik, Inc. | Laars | PH0500EN04*BA | Water | Natural Gas | No Match | FALSE | TRUE | 3 |  |  |  | No Match | No Match | No Match | No Match | Copper | No Match |  | No Match |  | 500000 |  | 125000 |  | 82 | 80 |  |  | 5 |  | 82 |  |  | Federally-Regulated Commercial & Industrial Equipment | 2017-03-08 |  |  |  | 2017-03-08
Water Pik, Inc. | Laars | JVH125PD(I/L) | Water | LPG | No Match | FALSE | FALSE | 1 |  |  |  | No Match | No Match | No Match | No Match | Copper | No Match |  | No Match |  | 125000 | [10 empty] | 82.7 | 80 | Federally-Regulated Consumer Product | 2017-03-08 |  |  |  | 2017-03-08
Water Pik, Inc. | Laars | VW0715EN09*BA | Both Steam & Water | Natural Gas | No Match | FALSE | TRUE | 3 |  |  |  | No Match | No Match | No Match | No Match | Copper | No Match |  | No Match |  | 715000 |  | 178750 |  | 82 | 80 |  |  | 5 |  | 82 |  |  | Federally-Regulated Commercial & Industrial Equipment | 2017-03-08 |  |  |  | 2017-03-08
Water Pik, Inc. | Laars | PW0600IP09*BA | Both Steam & Water | LPG | No Match | FALSE | FALSE | 3 |  |  |  | No Match | No Match | No Match | No Match | Copper | No Match |  | No Match |  | 600000 |  | 150000 |  | 82 | 80 |  |  | 5 |  | 82 |  |  | Federally-Regulated Commercial & Industrial Equipment | 2017-03-08 |  |  |  | 2017-03-08
Water Pik, Inc. | Laars | PH0600EN09CBA | Water | Natural Gas | No Match | FALSE | TRUE | 3 |  |  |  | No Match | No Match | No Match | No Match | Copper | No Match |  | No Match |  | 600000 |  | 600000 |  | 82 | 80 |  |  | 5 |  | 82 |  |  | Federally-Regulated Commercial & Industrial Equipment | 2017-03-08 |  |  |  | 2017-03-08
Water Pik, Inc. | Laars | HH3200EN18CC | Water | Natural Gas | No Match | FALSE | TRUE | 3 |  |  |  | No Match | No Match | No Match | No Match | Copper | No Match |  | No Match |  | 3150000 |  | 3150000 |  | 81 | 80 |  |  | 5 |  | 81 |  |  | Federally-Regulated Commercial & Industrial Equipment | 2017-03-08 |  |  |  | 2017-03-08
Water Pik, Inc. | Laars | HH1670EN09*BA | Water | Natural Gas | No Match | FALSE | TRUE | 3 |  |  |  | No Match | No Match | No Match | No Match | Copper | No Match |  | No Match |  | 1670000 |  | 417500 |  | 82 | 80 |  |  | 5 |  | 82 |  |  | Federally-Regulated Commercial & Industrial Equipment | 2017-03-08 |  |  |  | 2017-03-08
Water Pik, Inc. | Laars | PW0715IP04*BA | Both Steam & Water | LPG | No Match | FALSE | FALSE | 3 |  |  |  | No Match | No Match | No Match | No Match | Copper | No Match |  | No Match |  | 715000 |  | 178750 |  | 82 | 80 |  |  | 5 |  | 82 |  |  | Federally-Regulated Commercial & Industrial Equipment | 2017-03-08 |  |  |  | 2017-03-08
Water Pik, Inc. | Laars | VW4000EN18AC | Both Steam & Water | Natural Gas | No Match | FALSE | TRUE | 3 |  |  |  | No Match | No Match | No Match | No Match | Copper | No Match |  | No Match |  | 4050000 |  | 4050000 |  | 81 | 80 |  |  | 5 |  | 81 |  |  | Federally-Regulated Commercial & Industrial Equipment | 2017-03-08 |  |  |  | 2017-03-08
Water Pik, Inc. | Laars | PW1825EN09CBA | Both Steam & Water | Natural Gas | No Match | FALSE | TRUE | 3 |  |  |  | No Match | No Match | No Match | No Match | Copper | No Match |  | No Match |  | 1825000 |  | 1825000 |  | 82 | 80 |  |  | 5 |  | 82 |  |  | Federally-Regulated Commercial & Industrial Equipment | 2017-03-08 |  |  |  | 2017-03-08
Water Pik, Inc. | Laars | PH1010EN09CBA | Water | Natural Gas | No Match | FALSE | TRUE | 3 |  |  |  | No Match | No Match | No Match | No Match | Copper | No Match |  | No Match |  | 1010000 |  | 1010000 |  | 82 | 80 |  |  | 5 |  | 82 |  |  | Federally-Regulated Commercial & Industrial Equipment | 2017-03-08 |  |  |  | 2017-03-08
Water Pik, Inc. | Laars | PW0500EP04*BA | Both Steam & Water | LPG | No Match | FALSE | TRUE | 3 |  |  |  | No Match | No Match | No Match | No Match | Copper | No Match |  | No Match |  | 500000 |  | 125000 |  | 82 | 80 |  |  | 5 |  | 82 |  |  | Federally-Regulated Commercial & Industrial Equipment | 2017-03-08 |  |  |  | 2017-03-08
Water Pik, Inc. | Laars | HH3500IN18A* | Water | Natural Gas | No Match | FALSE | FALSE | 3 |  |  |  | No Match | No Match | No Match | No Match | Copper | No Match |  | No Match |  | 3500000 |  | 3500000 |  | 82 | 80 |  |  | 5 |  | 82 |  |  | Federally-Regulated Commercial & Industrial Equipment | 2017-03-08 |  |  |  | 2017-03-08
Water Pik, Inc. | Laars | HH0500IN09CBA | Water | Natural Gas | No Match | FALSE | FALSE | 3 |  |  |  | No Match | No Match | No Match | No Match | Copper | No Match |  | No Match |  | 500000 |  | 500000 |  | 82 | 80 |  |  | 5 |  | 82 |  |  | Federally-Regulated Commercial & Industrial Equipment | 2017-03-08 |  |  |  | 2017-03-08
Water Pik, Inc. | Laars | PH0850IP09CBA | Water | LPG | No Match | FALSE | FALSE | 3 |  |  |  | No Match | No Match | No Match | No Match | Copper | No Match |  | No Match |  | 850000 |  | 850000 |  | 82 | 80 |  |  | 5 |  | 82 |  |  | Federally-Regulated Commercial & Industrial Equipment | 2017-03-08 |  |  |  | 2017-03-08
Water Pik, Inc. | Laars | PH0500IN21*N* | Water | Natural Gas | No Match | FALSE | FALSE | 3 |  |  |  | No Match | No Match | No Match | No Match | Copper | No Match |  | No Match |  | 500000 |  | 125000 |  | 82 | 80 |  |  | 5 |  | 82 |  |  | Federally-Regulated Commercial & Industrial Equipment | 2017-03-08 |  |  |  | 2017-03-08
Water Pik, Inc. | Laars | PH0500IN09C1A | Water | Natural Gas | No Match | FALSE | FALSE | 3 |  |  |  | No Match | No Match | No Match | No Match | Copper | No Match |  | No Match |  | 500000 |  | 500000 |  | 81 | 80 |  |  | 5 |  | 81 |  |  | Federally-Regulated Commercial & Industrial Equipment | 2017-03-08 |  |  |  | 2017-03-08
Water Pik, Inc. | Laars | HH1200EN09CBA | Water | Natural Gas | No Match | FALSE | TRUE | 3 |  |  |  | No Match | No Match | No Match | No Match | Copper | No Match |  | No Match |  | 1200000 |  | 1200000 |  | 82 | 80 |  |  | 5 |  | 82 |  |  | Federally-Regulated Commercial & Industrial Equipment | 2017-03-08 |  |  |  | 2017-03-08
Water Pik, Inc. | Laars | VW1200IN09C1A | Both Steam & Water | Natural Gas | No Match | FALSE | FALSE | 3 |  |  |  | No Match | No Match | No Match | No Match | Copper | No Match |  | No Match |  | 1200000 |  | 1200000 |  | 81 | 80 |  |  | 5 |  | 81 |  |  | Federally-Regulated Commercial & Industrial Equipment | 2017-03-08 |  |  |  | 2017-03-08
Water Pik, Inc. | Laars | PW1430IN09*BA | Both Steam & Water | Natural Gas | No Match | FALSE | FALSE | 3 |  |  |  | No Match | No Match | No Match | No Match | Copper | No Match |  | No Match |  | 1430000 |  | 357500 |  | 82 | 80 |  |  | 5 |  | 82 |  |  | Federally-Regulated Commercial & Industrial Equipment | 2017-03-08 |  |  |  | 2017-03-08
Water Pik, Inc. | Laars | PH0600IN09*1A | Water | Natural Gas | No Match | FALSE | FALSE | 3 |  |  |  | No Match | No Match | No Match | No Match | Copper | No Match |  | No Match |  | 600000 |  | 150000 |  | 81 | 80 |  |  | 5 |  | 81 |  |  | Federally-Regulated Commercial & Industrial Equipment | 2017-03-08 |  |  |  | 2017-03-08
Water Pik, Inc. | Laars | PW0600IN09CBA | Both Steam & Water | Natural Gas | No Match | FALSE | FALSE | 3 |  |  |  | No Match | No Match | No Match | No Match | Copper | No Match |  | No Match |  | 600000 |  | 600000 |  | 82 | 80 |  |  | 5 |  | 82 |  |  | Federally-Regulated Commercial & Industrial Equipment | 2017-03-08 |  |  |  | 2017-03-08
Water Pik, Inc. | Laars | PW1670IN09CBA | Both Steam & Water | Natural Gas | No Match | FALSE | FALSE | 3 |  |  |  | No Match | No Match | No Match | No Match | Copper | No Match |  | No Match |  | 1670000 |  | 1670000 |  | 82 | 80 |  |  | 5 |  | 82 |  |  | Federally-Regulated Commercial & Industrial Equipment | 2017-03-08 |  |  |  | 2017-03-08
Water Pik, Inc. | Laars | HH0850IP09*1A | Water | LPG | No Match | FALSE | FALSE | 3 |  |  |  | No Match | No Match | No Match | No Match | Copper | No Match |  | No Match |  | 850000 |  | 212850 |  | 81 | 80 |  |  | 5 |  | 81 |  |  | Federally-Regulated Commercial & Industrial Equipment | 2017-03-08 |  |  |  | 2017-03-08
Water Pik, Inc. | Laars | PH1200IP09CBA | Water | LPG | No Match | FALSE | FALSE | 3 |  |  |  | No Match | No Match | No Match | No Match | Copper | No Match |  | No Match |  | 1200000 |  | 1200000 |  | 82 | 80 |  |  | 5 |  | 82 |  |  | Federally-Regulated Commercial & Industrial Equipment | 2017-03-08 |  |  |  | 2017-03-08
Water Pik, Inc. | Laars | JVP100PD(I/L) | Water | LPG | No Match | FALSE | FALSE | 1 |  |  |  | No Match | No Match | No Match | No Match | Copper | No Match |  | No Match |  | 100000 | [10 empty] | 82.7 | 80 | Federally-Regulated Consumer Product | 2017-03-08 |  |  |  | 2017-03-08
Water Pik, Inc. | Laars | VW1430IP09*1A | Both Steam & Water | LPG | No Match | FALSE | FALSE | 3 |  |  |  | No Match | No Match | No Match | No Match | Copper | No Match |  | No Match |  | 1430000 |  | 357500 |  | 81 | 80 |  |  | 5 |  | 81 |  |  | Federally-Regulated Commercial & Industrial Equipment | 2017-03-08 |  |  |  | 2017-03-08
Water Pik, Inc. | Laars | PH1010EN21*N* | Water | Natural Gas | No Match | FALSE | TRUE | 3 |  |  |  | No Match | No Match | No Match | No Match | Copper | No Match |  | No Match |  | 1010000 |  | 252500 |  | 82 | 80 |  |  | 5 |  | 82 |  |  | Federally-Regulated Commercial & Industrial Equipment | 2017-03-08 |  |  |  | 2017-03-08
Water Pik, Inc. | Laars | EBP110 | Water | Combo (Natural Gas & Oil) | Power | FALSE | FALSE | 1 |  |  |  | No Match | No Match | No Match | No Match | Copper | No Match |  | No Match |  | 108200 | [10 empty] | 85.5 | 80 | Federally-Regulated Consumer Product | 2017-03-08 |  |  |  | 2017-03-08
Water Pik, Inc. | Laars | PW1430IN09CBA | Both Steam & Water | Natural Gas | No Match | FALSE | FALSE | 3 |  |  |  | No Match | No Match | No Match | No Match | Copper | No Match |  | No Match |  | 1430000 |  | 1430000 |  | 82 | 80 |  |  | 5 |  | 82 |  |  | Federally-Regulated Commercial & Industrial Equipment | 2017-03-08 |  |  |  | 2017-03-08
Water Pik, Inc. | Laars | VW0250CP12*B | Both Steam & Water | LPG | No Match | FALSE | TRUE | 1 |  |  |  | No Match | No Match | No Match | No Match | Copper | No Match |  | No Match |  | 250000 | [10 empty] | 82 | 80 | Federally-Regulated Consumer Product | 2017-03-08 |  |  |  | 2017-03-08
Water Pik, Inc. | Laars | VW1200IN04*BA | Both Steam & Water | Natural Gas | No Match | FALSE | FALSE | 3 |  |  |  | No Match | No Match | No Match | No Match | Copper | No Match |  | No Match |  | 1200000 |  | 300000 |  | 82 | 80 |  |  | 5 |  | 82 |  |  | Federally-Regulated Commercial & Industrial Equipment | 2017-03-08 |  |  |  | 2017-03-08
Water Pik, Inc. | Laars | HH1430EN09*BA | Water | Natural Gas | No Match | FALSE | TRUE | 3 |  |  |  | No Match | No Match | No Match | No Match | Copper | No Match |  | No Match |  | 1430000 |  | 357500 |  | 82 | 80 |  |  | 5 |  | 82 |  |  | Federally-Regulated Commercial & Industrial Equipment | 2017-03-08 |  |  |  | 2017-03-08
Water Pik, Inc. | Laars | VW1670EN04*BA | Both Steam & Water | Natural Gas | No Match | FALSE | TRUE | 3 |  |  |  | No Match | No Match | No Match | No Match | Copper | No Match |  | No Match |  | 1670000 |  | 417500 |  | 82 | 80 |  |  | 5 |  | 82 |  |  | Federally-Regulated Commercial & Industrial Equipment | 2017-03-08 |  |  |  | 2017-03-08
Water Pik, Inc. | Laars | HH0500EP04*BA | Water | LPG | No Match | FALSE | TRUE | 3 |  |  |  | No Match | No Match | No Match | No Match | Copper | No Match |  | No Match |  | 500000 |  | 125000 |  | 82 | 80 |  |  | 5 |  | 82 |  |  | Federally-Regulated Commercial & Industrial Equipment | 2017-03-08 |  |  |  | 2017-03-08
Water Pik, Inc. | Laars | PH1200IP04*1A | Water | LPG | No Match | FALSE | FALSE | 3 |  |  |  | No Match | No Match | No Match | No Match | Copper | No Match |  | No Match |  | 1200000 |  | 300000 |  | 81 | 80 |  |  | 5 |  | 81 |  |  | Federally-Regulated Commercial & Industrial Equipment | 2017-03-08 |  |  |  | 2017-03-08
Water Pik, Inc. | Laars | VW0715IN09*1A | Both Steam & Water | Natural Gas | No Match | FALSE | FALSE | 3 |  |  |  | No Match | No Match | No Match | No Match | Copper | No Match |  | No Match |  | 715000 |  | 178750 |  | 81 | 80 |  |  | 5 |  | 81 |  |  | Federally-Regulated Commercial & Industrial Equipment | 2017-03-08 |  |  |  | 2017-03-08
Water Pik, Inc. | Laars | PH0715EP04*BA | Water | LPG | No Match | FALSE | TRUE | 3 |  |  |  | No Match | No Match | No Match | No Match | Copper | No Match |  | No Match |  | 715000 |  | 178750 |  | 82 | 80 |  |  | 5 |  | 82 |  |  | Federally-Regulated Commercial & Industrial Equipment | 2017-03-08 |  |  |  | 2017-03-08
Water Pik, Inc. | Laars | HH0715EP09*BA | Water | LPG | No Match | FALSE | TRUE | 3 |  |  |  | No Match | No Match | No Match | No Match | Copper | No Match |  | No Match |  | 715000 |  | 178750 |  | 82 | 80 |  |  | 5 |  | 82 |  |  | Federally-Regulated Commercial & Industrial Equipment | 2017-03-08 |  |  |  | 2017-03-08
Water Pik, Inc. | Laars | SR100 | Water | Oil | No Match | TRUE | FALSE | 1 |  |  |  | No Match | No Match | No Match | No Match | Other | No Match |  | No Match |  | 119000 | [10 empty] | 84.2 | 80 | Federally-Regulated Consumer Product | 2017-03-08 |  |  |  | 2017-03-08
Water Pik, Inc. | Laars | VW0850IP09*1A | Both Steam & Water | LPG | No Match | FALSE | FALSE | 3 |  |  |  | No Match | No Match | No Match | No Match | Copper | No Match |  | No Match |  | 850000 |  | 212850 |  | 81 | 80 |  |  | 5 |  | 81 |  |  | Federally-Regulated Commercial & Industrial Equipment | 2017-03-08 |  |  |  | 2017-03-08
Water Pik, Inc. | Laars | PW0175CP30*B | Both Steam & Water | LPG | No Match | FALSE | TRUE | 1 |  |  |  | No Match | No Match | No Match | No Match | Copper | No Match |  | No Match |  | 175000 | [10 empty] | 82 | 80 | Federally-Regulated Consumer Product | 2017-03-08 |  |  |  | 2017-03-08
Water Pik, Inc. | Laars | HH0850EP09CBA | Water | LPG | No Match | FALSE | TRUE | 3 |  |  |  | No Match | No Match | No Match | No Match | Copper | No Match |  | No Match |  | 850000 |  | 850000 |  | 82 | 80 |  |  | 5 |  | 82 |  |  | Federally-Regulated Commercial & Industrial Equipment | 2017-03-08 |  |  |  | 2017-03-08
Water Pik, Inc. | Laars | HH0600EN09*BA | Water | Natural Gas | No Match | FALSE | TRUE | 3 |  |  |  | No Match | No Match | No Match | No Match | Copper | No Match |  | No Match |  | 600000 |  | 150000 |  | 82 | 80 |  |  | 5 |  | 82 |  |  | Federally-Regulated Commercial & Industrial Equipment | 2017-03-08 |  |  |  | 2017-03-08
Water Pik, Inc. | Laars | PH0625MN20****** | Water | Natural Gas | Power | FALSE | TRUE | 3 |  |  |  | No Match | No Match | No Match | No Match | Copper | No Match |  | No Match |  | 625000 |  | 625000 |  | 83 | 80 |  |  | 5 |  | 83 |  |  | Federally-Regulated Commercial & Industrial Equipment | 2017-03-08 |  |  |  | 2017-03-08
Water Pik, Inc. | Laars | PW1010IN04*1A | Both Steam & Water | Natural Gas | No Match | FALSE | FALSE | 3 |  |  |  | No Match | No Match | No Match | No Match | Copper | No Match |  | No Match |  | 1010000 |  | 252500 |  | 81 | 80 |  |  | 5 |  | 81 |  |  | Federally-Regulated Commercial & Industrial Equipment | 2017-03-08 |  |  |  | 2017-03-08
Water Pik, Inc. | Laars | HH1825IN09CBA | Water | Natural Gas | No Match | FALSE | FALSE | 3 |  |  |  | No Match | No Match | No Match | No Match | Copper | No Match |  | No Match |  | 1825000 |  | 1825000 |  | 82 | 80 |  |  | 5 |  | 82 |  |  | Federally-Regulated Commercial & Industrial Equipment | 2017-03-08 |  |  |  | 2017-03-08
Water Pik, Inc. | Laars | PW0715EN21*N* | Both Steam & Water | Natural Gas | No Match | FALSE | TRUE | 3 |  |  |  | No Match | No Match | No Match | No Match | Copper | No Match |  | No Match |  | 715000 |  | 178750 |  | 82 | 80 |  |  | 5 |  | 82 |  |  | Federally-Regulated Commercial & Industrial Equipment | 2017-03-08 |  |  |  | 2017-03-08
Water Pik, Inc. | Laars | HH1670EP09CBA | Water | LPG | No Match | FALSE | TRUE | 3 |  |  |  | No Match | No Match | No Match | No Match | Copper | No Match |  | No Match |  | 1670000 |  | 1670000 |  | 82 | 80 |  |  | 5 |  | 82 |  |  | Federally-Regulated Commercial & Industrial Equipment | 2017-03-08 |  |  |  | 2017-03-08
Water Pik, Inc. | Laars | PH0850EP09*BA | Water | LPG | No Match | FALSE | TRUE | 3 |  |  |  | No Match | No Match | No Match | No Match | Copper | No Match |  | No Match |  | 850000 |  | 212850 |  | 82 | 80 |  |  | 5 |  | 82 |  |  | Federally-Regulated Commercial & Industrial Equipment | 2017-03-08 |  |  |  | 2017-03-08
Water Pik, Inc. | Laars | VW3050IP18A* | Both Steam & Water | LPG | No Match | FALSE | FALSE | 3 |  |  |  | No Match | No Match | No Match | No Match | Copper | No Match |  | No Match |  | 3050000 |  | 3050000 |  | 82 | 80 |  |  | 5 |  | 82 |  |  | Federally-Regulated Commercial & Industrial Equipment | 2017-03-08 |  |  |  | 2017-03-08
Water Pik, Inc. | Laars | PW1670EP09*BA | Both Steam & Water | LPG | No Match | FALSE | TRUE | 3 |  |  |  | No Match | No Match | No Match | No Match | Copper | No Match |  | No Match |  | 1670000 |  | 417500 |  | 82 | 80 |  |  | 5 |  | 82 |  |  | Federally-Regulated Commercial & Industrial Equipment | 2017-03-08 |  |  |  | 2017-03-08
Water Pik, Inc. | Laars | VW1825IP09*1A | Both Steam & Water | LPG | No Match | FALSE | FALSE | 3 |  |  |  | No Match | No Match | No Match | No Match | Copper | No Match |  | No Match |  | 1825000 |  | 456250 |  | 81 | 80 |  |  | 5 |  | 81 |  |  | Federally-Regulated Commercial & Industrial Equipment | 2017-03-08 |  |  |  | 2017-03-08
Water Pik, Inc. | Laars | VW1670IN09*BA | Both Steam & Water | Natural Gas | No Match | FALSE | FALSE | 3 |  |  |  | No Match | No Match | No Match | No Match | Copper | No Match |  | No Match |  | 1670000 |  | 417500 |  | 82 | 80 |  |  | 5 |  | 82 |  |  | Federally-Regulated Commercial & Industrial Equipment | 2017-03-08 |  |  |  | 2017-03-08
Water Pik, Inc. | Laars | PH0625MN20***** | Water | Natural Gas | Power | FALSE | FALSE | 3 |  |  |  | No Match | No Match | No Match | No Match | Copper | No Match |  | No Match |  | 625000 |  | 625000 |  | 85 | 80 |  |  | 5 |  | 83 |  |  | Federally-Regulated Commercial & Industrial Equipment | 2017-03-08 |  |  |  | 2017-03-08
Water Pik, Inc. | Laars | PW0500IP04*BA | Both Steam & Water | LPG | No Match | FALSE | FALSE | 3 |  |  |  | No Match | No Match | No Match | No Match | Copper | No Match |  | No Match |  | 500000 |  | 125000 |  | 82 | 80 |  |  | 5 |  | 82 |  |  | Federally-Regulated Commercial & Industrial Equipment | 2017-03-08 |  |  |  | 2017-03-08
Water Pik, Inc. | Laars | PH1430IP09*1A | Water | LPG | No Match | FALSE | FALSE | 3 |  |  |  | No Match | No Match | No Match | No Match | Copper | No Match |  | No Match |  | 1430000 |  | 357500 |  | 81 | 80 |  |  | 5 |  | 81 |  |  | Federally-Regulated Commercial & Industrial Equipment | 2017-03-08 |  |  |  | 2017-03-08
Water Pik, Inc. | Laars | PW0400CN30*B | Both Steam & Water | Natural Gas | No Match | FALSE | TRUE | 3 |  |  |  | No Match | No Match | No Match | No Match | Copper | No Match |  | No Match |  | 399000 |  | 100000 |  | 82 | 80 |  |  | 5 |  | 82 |  |  | Federally-Regulated Commercial & Industrial Equipment | 2017-03-08 |  |  |  | 2017-03-08
Water Pik, Inc. | Laars | HH1010IN21*N* | Water | Natural Gas | No Match | FALSE | FALSE | 3 |  |  |  | No Match | No Match | No Match | No Match | Copper | No Match |  | No Match |  | 1010000 |  | 252500 |  | 82 | 80 |  |  | 5 |  | 82 |  |  | Federally-Regulated Commercial & Industrial Equipment | 2017-03-08 |  |  |  | 2017-03-08
Water Pik, Inc. | Laars | PH1825IP09CBA | Water | LPG | No Match | FALSE | FALSE | 3 |  |  |  | No Match | No Match | No Match | No Match | Copper | No Match |  | No Match |  | 1825000 |  | 1825000 |  | 82 | 80 |  |  | 5 |  | 82 |  |  | Federally-Regulated Commercial & Industrial Equipment | 2017-03-08 |  |  |  | 2017-03-08
Water Pik, Inc. | Laars | HH0600IN09CBA | Water | Natural Gas | No Match | FALSE | FALSE | 3 |  |  |  | No Match | No Match | No Match | No Match | Copper | No Match |  | No Match |  | 600000 |  | 600000 |  | 82 | 80 |  |  | 5 |  | 82 |  |  | Federally-Regulated Commercial & Industrial Equipment | 2017-03-08 |  |  |  | 2017-03-08
Water Pik, Inc. | Laars | PH0850IN04*BA | Water | Natural Gas | No Match | FALSE | FALSE | 3 |  |  |  | No Match | No Match | No Match | No Match | Copper | No Match |  | No Match |  | 850000 |  | 212850 |  | 82 | 80 |  |  | 5 |  | 82 |  |  | Federally-Regulated Commercial & Industrial Equipment | 2017-03-08 |  |  |  | 2017-03-08
Water Pik, Inc. | Laars | PW0715IP09CBA | Both Steam & Water | LPG | No Match | FALSE | FALSE | 3 |  |  |  | No Match | No Match | No Match | No Match | Copper | No Match |  | No Match |  | 715000 |  | 715000 |  | 82 | 80 |  |  | 5 |  | 82 |  |  | Federally-Regulated Commercial & Industrial Equipment | 2017-03-08 |  |  |  | 2017-03-08
Water Pik, Inc. | Laars | HH0325CP30*B | Water | LPG | No Match | FALSE | TRUE | 3 |  |  |  | No Match | No Match | No Match | No Match | Copper | No Match |  | No Match |  | 325000 |  | 81250 |  | 82 | 80 |  |  | 5 |  | 82 |  |  | Federally-Regulated Commercial & Industrial Equipment | 2017-03-08 |  |  |  | 2017-03-08
Water Pik, Inc. | Laars | JVS160ND(I/L) | Water | Natural Gas | No Match | FALSE | FALSE | 1 |  |  |  | No Match | No Match | No Match | No Match | Copper | No Match |  | No Match |  | 160000 | [10 empty] | 83 | 80 | Federally-Regulated Consumer Product | 2017-03-08 |  |  |  | 2017-03-08
Water Pik, Inc. | Laars | PW0715IN09*1A | Both Steam & Water | Natural Gas | No Match | FALSE | FALSE | 3 |  |  |  | No Match | No Match | No Match | No Match | Copper | No Match |  | No Match |  | 715000 |  | 178750 |  | 81 | 80 |  |  | 5 |  | 81 |  |  | Federally-Regulated Commercial & Industrial Equipment | 2017-03-08 |  |  |  | 2017-03-08
Water Pik, Inc. | Laars | HH1825EN21*N* | Water | Natural Gas | No Match | FALSE | TRUE | 3 |  |  |  | No Match | No Match | No Match | No Match | Copper | No Match |  | No Match |  | 1825000 |  | 456250 |  | 82 | 80 |  |  | 5 |  | 82 |  |  | Federally-Regulated Commercial & Industrial Equipment | 2017-03-08 |  |  |  | 2017-03-08
Water Pik, Inc. | Laars | VW0500EN09CBA | Both Steam & Water | Natural Gas | No Match | FALSE | TRUE | 3 |  |  |  | No Match | No Match | No Match | No Match | Copper | No Match |  | No Match |  | 500000 |  | 500000 |  | 82 | 80 |  |  | 5 |  | 82 |  |  | Federally-Regulated Commercial & Industrial Equipment | 2017-03-08 |  |  |  | 2017-03-08
Water Pik, Inc. | Laars | PW0850IN09*BA | Both Steam & Water | Natural Gas | No Match | FALSE | FALSE | 3 |  |  |  | No Match | No Match | No Match | No Match | Copper | No Match |  | No Match |  | 850000 |  | 212850 |  | 82 | 80 |  |  | 5 |  | 82 |  |  | Federally-Regulated Commercial & Industrial Equipment | 2017-03-08 |  |  |  | 2017-03-08
Water Pik, Inc. | Laars | PH0715IN09C1A | Water | Natural Gas | No Match | FALSE | FALSE | 3 |  |  |  | No Match | No Match | No Match | No Match | Copper | No Match |  | No Match |  | 715000 |  | 715000 |  | 81 | 80 |  |  | 5 |  | 81 |  |  | Federally-Regulated Commercial & Industrial Equipment | 2017-03-08 |  |  |  | 2017-03-08
Water Pik, Inc. | Laars | PW0850IP09*BA | Both Steam & Water | LPG | No Match | FALSE | FALSE | 3 |  |  |  | No Match | No Match | No Match | No Match | Copper | No Match |  | No Match |  | 850000 |  | 212850 |  | 82 | 80 |  |  | 5 |  | 82 |  |  | Federally-Regulated Commercial & Industrial Equipment | 2017-03-08 |  |  |  | 2017-03-08
Water Pik, Inc. | Laars | VW0500IP09*BA | Both Steam & Water | LPG | No Match | FALSE | FALSE | 3 |  |  |  | No Match | No Match | No Match | No Match | Copper | No Match |  | No Match |  | 500000 |  | 125000 |  | 82 | 80 |  |  | 5 |  | 82 |  |  | Federally-Regulated Commercial & Industrial Equipment | 2017-03-08 |  |  |  | 2017-03-08
Water Pik, Inc. | Laars | VW0175CN12*B | Both Steam & Water | Natural Gas | No Match | FALSE | TRUE | 1 |  |  |  | No Match | No Match | No Match | No Match | Copper | No Match |  | No Match |  | 175000 | [10 empty] | 82 | 80 | Federally-Regulated Consumer Product | 2017-03-08 |  |  |  | 2017-03-08
Water Pik, Inc. | Laars | PH1200IN04*BA | Water | Natural Gas | No Match | FALSE | FALSE | 3 |  |  |  | No Match | No Match | No Match | No Match | Copper | No Match |  | No Match |  | 1200000 |  | 300000 |  | 82 | 80 |  |  | 5 |  | 82 |  |  | Federally-Regulated Commercial & Industrial Equipment | 2017-03-08 |  |  |  | 2017-03-08
Water Pik, Inc. | Laars | HH1200IP04*1A | Water | LPG | No Match | FALSE | FALSE | 3 |  |  |  | No Match | No Match | No Match | No Match | Copper | No Match |  | No Match |  | 1200000 |  | 300000 |  | 81 | 80 |  |  | 5 |  | 81 |  |  | Federally-Regulated Commercial & Industrial Equipment | 2017-03-08 |  |  |  | 2017-03-08
Water Pik, Inc. | Laars | VW5000IP18A* | Both Steam & Water | LPG | No Match | FALSE | FALSE | 3 |  |  |  | No Match | No Match | No Match | No Match | Copper | No Match |  | No Match |  | 5000000 |  | 5000000 |  | 82 | 80 |  |  | 5 |  | 82 |  |  | Federally-Regulated Commercial & Industrial Equipment | 2017-03-08 |  |  |  | 2017-03-08
Water Pik, Inc. | Laars | PH1000MP20****** | Water | LPG | Power | FALSE | TRUE | 3 |  |  |  | No Match | No Match | No Match | No Match | Copper | No Match |  | No Match |  | 1000000 |  | 1000000 |  | 83 | 80 |  |  | 5 |  | 83 |  |  | Federally-Regulated Commercial & Industrial Equipment | 2017-03-08 |  |  |  | 2017-03-08
Water Pik, Inc. | Laars | HH0715IN09*BA | Water | Natural Gas | No Match | FALSE | FALSE | 3 |  |  |  | No Match | No Match | No Match | No Match | Copper | No Match |  | No Match |  | 715000 |  | 178750 |  | 82 | 80 |  |  | 5 |  | 82 |  |  | Federally-Regulated Commercial & Industrial Equipment | 2017-03-08 |  |  |  | 2017-03-08
Water Pik, Inc. | Laars | PW1010EN09CBA | Both Steam & Water | Natural Gas | No Match | FALSE | TRUE | 3 |  |  |  | No Match | No Match | No Match | No Match | Copper | No Match |  | No Match |  | 1010000 |  | 1010000 |  | 82 | 80 |  |  | 5 |  | 82 |  |  | Federally-Regulated Commercial & Industrial Equipment | 2017-03-08 |  |  |  | 2017-03-08
Water Pik, Inc. | Laars | VW0600IN09C1A | Both Steam & Water | Natural Gas | No Match | FALSE | FALSE | 3 |  |  |  | No Match | No Match | No Match | No Match | Copper | No Match |  | No Match |  | 600000 |  | 600000 |  | 81 | 80 |  |  | 5 |  | 81 |  |  | Federally-Regulated Commercial & Industrial Equipment | 2017-03-08 |  |  |  | 2017-03-08
Water Pik, Inc. | Laars | PW0175CN12*B | Both Steam & Water | Natural Gas | No Match | FALSE | TRUE | 1 |  |  |  | No Match | No Match | No Match | No Match | Copper | No Match |  | No Match |  | 175000 | [10 empty] | 82 | 80 | Federally-Regulated Consumer Product | 2017-03-08 |  |  |  | 2017-03-08
Water Pik, Inc. | Laars | HH1010IP09CBA | Water | LPG | No Match | FALSE | FALSE | 3 |  |  |  | No Match | No Match | No Match | No Match | Copper | No Match |  | No Match |  | 1010000 |  | 1010000 |  | 82 | 80 |  |  | 5 |  | 82 |  |  | Federally-Regulated Commercial & Industrial Equipment | 2017-03-08 |  |  |  | 2017-03-08
Water Pik, Inc. | Laars | PW0600IP04*1A | Both Steam & Water | LPG | No Match | FALSE | FALSE | 3 |  |  |  | No Match | No Match | No Match | No Match | Copper | No Match |  | No Match |  | 600000 |  | 150000 |  | 81 | 80 |  |  | 5 |  | 81 |  |  | Federally-Regulated Commercial & Industrial Equipment | 2017-03-08 |  |  |  | 2017-03-08
Water Pik, Inc. | Laars | VW0500EN09*BA | Both Steam & Water | Natural Gas | No Match | FALSE | TRUE | 3 |  |  |  | No Match | No Match | No Match | No Match | Copper | No Match |  | No Match |  | 500000 |  | 125000 |  | 82 | 80 |  |  | 5 |  | 82 |  |  | Federally-Regulated Commercial & Industrial Equipment | 2017-03-08 |  |  |  | 2017-03-08
Water Pik, Inc. | Laars | VW1670IP09CBA | Both Steam & Water | LPG | No Match | FALSE | FALSE | 3 |  |  |  | No Match | No Match | No Match | No Match | Copper | No Match |  | No Match |  | 1670000 |  | 1670000 |  | 82 | 80 |  |  | 5 |  | 82 |  |  | Federally-Regulated Commercial & Industrial Equipment | 2017-03-08 |  |  |  | 2017-03-08
Water Pik, Inc. | Laars | HH4500IP18C* | Water | LPG | No Match | FALSE | FALSE | 3 |  |  |  | No Match | No Match | No Match | No Match | Copper | No Match |  | No Match |  | 4500000 |  | 4500000 |  | 82 | 80 |  |  | 5 |  | 82 |  |  | Federally-Regulated Commercial & Industrial Equipment | 2017-03-08 |  |  |  | 2017-03-08
Water Pik, Inc. | Laars | HH0250CN30*B | Water | Natural Gas | No Match | FALSE | TRUE | 1 |  |  |  | No Match | No Match | No Match | No Match | Copper | No Match |  | No Match |  | 250000 | [10 empty] | 82 | 80 | Federally-Regulated Consumer Product | 2017-03-08 |  |  |  | 2017-03-08
Water Pik, Inc. | Laars | HH0400CN12*B | Water | Natural Gas | No Match | FALSE | TRUE | 3 |  |  |  | No Match | No Match | No Match | No Match | Copper | No Match |  | No Match |  | 399000 |  | 100000 |  | 83 | 80 |  |  | 5 |  | 82 |  |  | Federally-Regulated Commercial & Industrial Equipment | 2017-03-08 |  |  |  | 2017-03-08
Water Pik, Inc. | Laars | PH1430IP09C1A | Water | LPG | No Match | FALSE | FALSE | 3 |  |  |  | No Match | No Match | No Match | No Match | Copper | No Match |  | No Match |  | 1430000 |  | 1430000 |  | 81 | 80 |  |  | 5 |  | 81 |  |  | Federally-Regulated Commercial & Industrial Equipment | 2017-03-08 |  |  |  | 2017-03-08
Water Pik, Inc. | Laars | PH1825EN09*BA | Water | Natural Gas | No Match | FALSE | TRUE | 3 |  |  |  | No Match | No Match | No Match | No Match | Copper | No Match |  | No Match |  | 1825000 |  | 456250 |  | 82 | 80 |  |  | 5 |  | 82 |  |  | Federally-Regulated Commercial & Industrial Equipment | 2017-03-08 |  |  |  | 2017-03-08
Water Pik, Inc. | Laars | PW1825IP09*1A | Both Steam & Water | LPG | No Match | FALSE | FALSE | 3 |  |  |  | No Match | No Match | No Match | No Match | Copper | No Match |  | No Match |  | 1825000 |  | 456250 |  | 81 | 80 |  |  | 5 |  | 81 |  |  | Federally-Regulated Commercial & Industrial Equipment | 2017-03-08 |  |  |  | 2017-03-08
Water Pik, Inc. | Laars | VW0320MP20***** | Both Steam & Water | LPG | Power | FALSE | FALSE | 3 |  |  |  | No Match | No Match | No Match | No Match | Copper | No Match |  | No Match |  | 320000 |  | 320000 |  | 85 | 80 |  |  | 5 |  | 83 |  |  | Federally-Regulated Commercial & Industrial Equipment | 2017-03-08 |  |  |  | 2017-03-08
Water Pik, Inc. | Laars | HH0500IN04*BA | Water | Natural Gas | No Match | FALSE | FALSE | 3 |  |  |  | No Match | No Match | No Match | No Match | Copper | No Match |  | No Match |  | 500000 |  | 125000 |  | 82 | 80 |  |  | 5 |  | 82 |  |  | Federally-Regulated Commercial & Industrial Equipment | 2017-03-08 |  |  |  | 2017-03-08
Water Pik, Inc. | Laars | VW4500EP18CC | Both Steam & Water | LPG | No Match | FALSE | TRUE | 3 |  |  |  | No Match | No Match | No Match | No Match | Copper | No Match |  | No Match |  | 4500000 |  | 4500000 |  | 81 | 80 |  |  | 5 |  | 81 |  |  | Federally-Regulated Commercial & Industrial Equipment | 2017-03-08 |  |  |  | 2017-03-08
Water Pik, Inc. | Laars | PH0500IN09*1A | Water | Natural Gas | No Match | FALSE | FALSE | 3 |  |  |  | No Match | No Match | No Match | No Match | Copper | No Match |  | No Match |  | 500000 |  | 125000 |  | 81 | 80 |  |  | 5 |  | 81 |  |  | Federally-Regulated Commercial & Industrial Equipment | 2017-03-08 |  |  |  | 2017-03-08
Water Pik, Inc. | Laars | HH0320MP20****** | Water | LPG | Power | FALSE | TRUE | 3 |  |  |  | No Match | No Match | No Match | No Match | Copper | No Match |  | No Match |  | 320000 |  | 320000 |  | 83 | 80 |  |  | 5 |  | 83 |  |  | Federally-Regulated Commercial & Industrial Equipment | 2017-03-08 |  |  |  | 2017-03-08
Water Pik, Inc. | Laars | VW1430EN09*BA | Both Steam & Water | Natural Gas | No Match | FALSE | TRUE | 3 |  |  |  | No Match | No Match | No Match | No Match | Copper | No Match |  | No Match |  | 1430000 |  | 357500 |  | 82 | 80 |  |  | 5 |  | 82 |  |  | Federally-Regulated Commercial & Industrial Equipment | 2017-03-08 |  |  |  | 2017-03-08
Water Pik, Inc. | Laars | PW1670IN09*BA | Both Steam & Water | Natural Gas | No Match | FALSE | FALSE | 3 |  |  |  | No Match | No Match | No Match | No Match | Copper | No Match |  | No Match |  | 1670000 |  | 417500 |  | 82 | 80 |  |  | 5 |  | 82 |  |  | Federally-Regulated Commercial & Industrial Equipment | 2017-03-08 |  |  |  | 2017-03-08
Water Pik, Inc. | Laars | PW1430IP09C1A | Both Steam & Water | LPG | No Match | FALSE | FALSE | 3 |  |  |  | No Match | No Match | No Match | No Match | Copper | No Match |  | No Match |  | 1430000 |  | 1430000 |  | 81 | 80 |  |  | 5 |  | 81 |  |  | Federally-Regulated Commercial & Industrial Equipment | 2017-03-08 |  |  |  | 2017-03-08
Water Pik, Inc. | Laars | PH0715IN09*BA | Water | Natural Gas | No Match | FALSE | FALSE | 3 |  |  |  | No Match | No Match | No Match | No Match | Copper | No Match |  | No Match |  | 715000 |  | 178750 |  | 82 | 80 |  |  | 5 |  | 82 |  |  | Federally-Regulated Commercial & Industrial Equipment | 2017-03-08 |  |  |  | 2017-03-08
Water Pik, Inc. | Laars | PW1200IP09*BA | Both Steam & Water | LPG | No Match | FALSE | FALSE | 3 |  |  |  | No Match | No Match | No Match | No Match | Copper | No Match |  | No Match |  | 1200000 |  | 300000 |  | 82 | 80 |  |  | 5 |  | 82 |  |  | Federally-Regulated Commercial & Industrial Equipment | 2017-03-08 |  |  |  | 2017-03-08
Water Pik, Inc. | Laars | VW1825IN09*BA | Both Steam & Water | Natural Gas | No Match | FALSE | FALSE | 3 |  |  |  | No Match | No Match | No Match | No Match | Copper | No Match |  | No Match |  | 1825000 |  | 456250 |  | 82 | 80 |  |  | 5 |  | 82 |  |  | Federally-Regulated Commercial & Industrial Equipment | 2017-03-08 |  |  |  | 2017-03-08
Water Pik, Inc. | Laars | HH0500IP09*1A | Water | LPG | No Match | FALSE | FALSE | 3 |  |  |  | No Match | No Match | No Match | No Match | Copper | No Match |  | No Match |  | 500000 |  | 125000 |  | 81 | 80 |  |  | 5 |  | 81 |  |  | Federally-Regulated Commercial & Industrial Equipment | 2017-03-08 |  |  |  | 2017-03-08
Water Pik, Inc. | Laars | VW1670IP04*BA | Both Steam & Water | LPG | No Match | FALSE | FALSE | 3 |  |  |  | No Match | No Match | No Match | No Match | Copper | No Match |  | No Match |  | 1670000 |  | 417500 |  | 82 | 80 |  |  | 5 |  | 82 |  |  | Federally-Regulated Commercial & Industrial Equipment | 2017-03-08 |  |  |  | 2017-03-08
Water Pik, Inc. | Laars | PW0850EN09CBA | Both Steam & Water | Natural Gas | No Match | FALSE | TRUE | 3 |  |  |  | No Match | No Match | No Match | No Match | Copper | No Match |  | No Match |  | 850000 |  | 850000 |  | 82 | 80 |  |  | 5 |  | 82 |  |  | Federally-Regulated Commercial & Industrial Equipment | 2017-03-08 |  |  |  | 2017-03-08
Water Pik, Inc. | Laars | PW1825IN09*BA | Both Steam & Water | Natural Gas | No Match | FALSE | FALSE | 3 |  |  |  | No Match | No Match | No Match | No Match | Copper | No Match |  | No Match |  | 1825000 |  | 456250 |  | 82 | 80 |  |  | 5 |  | 82 |  |  | Federally-Regulated Commercial & Industrial Equipment | 2017-03-08 |  |  |  | 2017-03-08
Water Pik, Inc. | Laars | JVH075LD(I/L) | Water | LPG | No Match | FALSE | FALSE | 1 |  |  |  | No Match | No Match | No Match | No Match | Copper | No Match |  | No Match |  | 75000 | [10 empty] | 82.5 | 80 | Federally-Regulated Consumer Product | 2017-03-08 |  |  |  | 2017-03-08
Water Pik, Inc. | Laars | DMAX 140 | Water | Oil | No Match | TRUE | FALSE | 1 |  |  |  | No Match | No Match | No Match | No Match | Other | No Match |  | No Match |  | 198800 | [10 empty] | 86.4 | 80 | Federally-Regulated Consumer Product | 2017-03-08 |  |  |  | 2017-03-08
Water Pik, Inc. | Laars | VW0500IN09CBA | Both Steam & Water | Natural Gas | No Match | FALSE | FALSE | 3 |  |  |  | No Match | No Match | No Match | No Match | Copper | No Match |  | No Match |  | 500000 |  | 500000 |  | 82 | 80 |  |  | 5 |  | 82 |  |  | Federally-Regulated Commercial & Industrial Equipment | 2017-03-08 |  |  |  | 2017-03-08
Water Pik, Inc. | Laars | VW0850EP09*BA | Both Steam & Water | LPG | No Match | FALSE | TRUE | 3 |  |  |  | No Match | No Match | No Match | No Match | Copper | No Match |  | No Match |  | 850000 |  | 212850 |  | 82 | 80 |  |  | 5 |  | 82 |  |  | Federally-Regulated Commercial & Industrial Equipment | 2017-03-08 |  |  |  | 2017-03-08
Water Pik, Inc. | Laars | PW0600EN04*BA | Both Steam & Water | Natural Gas | No Match | FALSE | TRUE | 3 |  |  |  | No Match | No Match | No Match | No Match | Copper | No Match |  | No Match |  | 600000 |  | 150000 |  | 82 | 80 |  |  | 5 |  | 82 |  |  | Federally-Regulated Commercial & Industrial Equipment | 2017-03-08 |  |  |  | 2017-03-08
Water Pik, Inc. | Laars | PH1825EP09CBA | Water | LPG | No Match | FALSE | TRUE | 3 |  |  |  | No Match | No Match | No Match | No Match | Copper | No Match |  | No Match |  | 1825000 |  | 1825000 |  | 82 | 80 |  |  | 5 |  | 82 |  |  | Federally-Regulated Commercial & Industrial Equipment | 2017-03-08 |  |  |  | 2017-03-08
Water Pik, Inc. | Laars | HH0175CN12CB | Water | Natural Gas | No Match | FALSE | TRUE | 1 |  |  |  | No Match | No Match | No Match | No Match | Copper | No Match |  | No Match |  | 175000 | [10 empty] | 82 | 80 | Federally-Regulated Consumer Product | 2017-03-08 |  |  |  | 2017-03-08
Water Pik, Inc. | Laars | PH1430IP09*BA | Water | LPG | No Match | FALSE | FALSE | 3 |  |  |  | No Match | No Match | No Match | No Match | Copper | No Match |  | No Match |  | 1430000 |  | 357500 |  | 82 | 80 |  |  | 5 |  | 82 |  |  | Federally-Regulated Commercial & Industrial Equipment | 2017-03-08 |  |  |  | 2017-03-08
Water Pik, Inc. | Laars | PH1825EP04*BA | Water | LPG | No Match | FALSE | TRUE | 3 |  |  |  | No Match | No Match | No Match | No Match | Copper | No Match |  | No Match |  | 1825000 |  | 456250 |  | 82 | 80 |  |  | 5 |  | 82 |  |  | Federally-Regulated Commercial & Industrial Equipment | 2017-03-08 |  |  |  | 2017-03-08
Water Pik, Inc. | Laars | HH0850IN09CBA | Water | Natural Gas | No Match | FALSE | FALSE | 3 |  |  |  | No Match | No Match | No Match | No Match | Copper | No Match |  | No Match |  | 850000 |  | 850000 |  | 82 | 80 |  |  | 5 |  | 82 |  |  | Federally-Regulated Commercial & Industrial Equipment | 2017-03-08 |  |  |  | 2017-03-08
Camus Hydronics | Camus Hydronics | DFNH-3002-MS | Water | Natural Gas | Power | FALSE | FALSE | 1 |  |  |  |  | None | Condensing | Step Modulating | Other |  |  |  |  | 3000000 | 2700000 |  |  | 90 | 82 | [7 empty] | Federally-Regulated Commercial & Industrial Equipment | 2016-04-18 |  |  |  | 2017-03-29
Riello Canada Inc. (formerly Fontecal S.p.A) | RIELLO | STEEL PRO 150 | Water | Natural Gas | Power | FALSE | FALSE | 1 |  |  |  |  | None | Condensing | Step Modulating | Other |  |  |  |  | 511000 | 495000 |  |  |  |  | 96.8 | 80 | [5 empty] | Federally-Regulated Commercial & Industrial Equipment | 2016-10-28 |  |  |  | 2017-04-10
Lochinvar, LLC. | Lochinvar | FBN1500 | Water | Natural Gas | Power | FALSE | FALSE | 1 |  |  |  |  | None | Condensing | Step Modulating | Other |  |  |  |  | 1500000 | 1380000 |  |  |  |  | 92 | 80 | [5 empty] | Federally-Regulated Commercial & Industrial Equipment | 2016-05-10 |  |  |  | 2017-05-03
Lochinvar, LLC. | Lochinvar | FBN2000 | Water | Natural Gas | Power | FALSE | FALSE | 1 |  |  |  |  | None | Condensing | Step Modulating | Other |  |  |  |  | 2000000 | 1840000 |  |  |  |  | 92 | 80 | [5 empty] | Federally-Regulated Commercial & Industrial Equipment | 2016-05-10 |  |  |  | 2017-05-03
Lochinvar, LLC. | Lochinvar | FBL2000 | Water | LPG | Power | FALSE | FALSE | 1 |  |  |  |  | None | Condensing | Step Modulating | Other |  |  |  |  | 2000000 | 1840000 |  |  |  |  | 92 | 80 | [5 empty] | Federally-Regulated Commercial & Industrial Equipment | 2016-05-10 |  |  |  | 2017-05-03
Lochinvar, LLC. | Lochinvar | FBL1500 | Water | LPG | Power | FALSE | FALSE | 1 |  |  |  |  | None | Condensing | Step Modulating | Other |  |  |  |  | 1500000 | 1380000 |  |  |  |  | 92 | 80 | [5 empty] | Federally-Regulated Commercial & Industrial Equipment | 2016-05-10 |  |  |  | 2017-05-03
Lochinvar, LLC. | Lochinvar | CBN495 | Water | Natural Gas | Power | FALSE | FALSE | 1 |  |  |  |  | None | Non-Condensing | Two-Stage Modulating | Copper |  |  |  |  | 495000 | 401000 |  |  |  |  | 81 | 80 | [5 empty] | Federally-Regulated Commercial & Industrial Equipment | 2016-12-07 |  |  |  | 2017-06-07
Lochinvar, LLC. | Lochinvar | CBL495 | Water | LPG | Power | FALSE | FALSE | 1 |  |  |  |  | None | Non-Condensing | Two-Stage Modulating | Copper |  |  |  |  | 495000 | 401000 |  |  |  |  | 81 | 80 | [5 empty] | Federally-Regulated Commercial & Industrial Equipment | 2016-12-07 |  |  |  | 2017-06-07
Bosch Thermotechnology Corp. | Buderus | GB312 - 200 | Water | Natural Gas | Induced Draft | FALSE | FALSE | 1 |  |  |  |  | None | Condensing | Step Modulating | Other |  |  |  |  | 732000 | 676000 |  |  |  |  | 92.3 | 80 | [5 empty] | Federally-Regulated Commercial & Industrial Equipment | 2016-05-10 |  |  |  | 2017-07-27
Bosch Thermotechnology Corp. | Buderus | GB312 - 240 | Water | Natural Gas | Induced Draft | FALSE | FALSE | 1 |  |  |  |  | None | Condensing | Step Modulating | Other |  |  |  |  | 880000 | 810000 |  |  |  |  | 92 | 80 | [5 empty] | Federally-Regulated Commercial & Industrial Equipment | 2016-05-10 |  |  |  | 2017-07-27
Bosch Thermotechnology Corp. | Buderus | GB312 - 160 | Water | Natural Gas | Induced Draft | FALSE | FALSE | 1 |  |  |  |  | None | Condensing | Step Modulating | Other |  |  |  |  | 588000 | 544000 |  |  |  |  | 92.5 | 80 | [5 empty] | Federally-Regulated Commercial & Industrial Equipment | 2016-05-10 |  |  |  | 2017-07-27
Bosch Thermotechnology Corp. | Buderus | GB312 - 280 | Water | Natural Gas | Induced Draft | FALSE | FALSE | 1 |  |  |  |  | None | Condensing | Step Modulating | Other |  |  |  |  | 1028000 | 944000 |  |  |  |  | 91.7 | 80 | [5 empty] | Federally-Regulated Commercial & Industrial Equipment | 2016-05-10 |  |  |  | 2017-07-27
Ariston USA LLC | Westinghouse | WBRUNG175W | Water | Natural Gas | Power | FALSE | FALSE | 1 |  | TRUE |  |  | None | Condensing | Step Modulating | Other |  |  |  |  | 175000 | 160000 | [9 empty] | 95.9 | 80 | Federally-Regulated Consumer Product | 2016-10-25 |  |  |  | 2017-07-27
Ariston USA LLC | Westinghouse | WBRULP175W | Water | LPG | Power | FALSE | FALSE | 1 |  | TRUE |  |  | None | Condensing | Step Modulating | Other |  |  |  |  | 175000 | 160000 | [9 empty] | 95.9 | 80 | Federally-Regulated Consumer Product | 2016-10-25 |  |  |  | 2017-07-27
Ariston USA LLC | Westinghouse | WBRUNG199W | Water | Natural Gas | Power | FALSE | FALSE | 1 |  | TRUE |  |  | None | Condensing | Step Modulating | Other |  |  |  |  | 199000 | 181000 | [9 empty] | 96 | 80 | Federally-Regulated Consumer Product | 2016-10-25 |  |  |  | 2017-07-27
Ariston USA LLC | Westinghouse | WBRULP199W | Water | LPG | Power | FALSE | FALSE | 1 |  | TRUE |  |  | None | Condensing | Step Modulating | Other |  |  |  |  | 199000 | 181000 | [9 empty] | 96 | 80 | Federally-Regulated Consumer Product | 2016-10-25 |  |  |  | 2017-07-27
Laars Heating Systems Company | MINI-THERM | JVS050ND* | Water | Natural Gas | Pressure | FALSE | FALSE | 1 |  | TRUE |  |  | None | Non-Condensing | Single-Stage | Copper |  |  |  |  | 50000 | 43000 | [9 empty] | 85 | 80 | Federally-Regulated Consumer Product | 2016-08-05 |  |  |  | 2017-07-27
NY Boiler, LLC dba New Yorker Boiler | New Yorker | AP-490UH | Water | Oil | Power | FALSE | FALSE | 1 |  | TRUE |  |  | None | Non-Condensing | Single-Stage | Other | Single-Speed |  |  |  | 105000 | 88000 | [9 empty] | 84 | 84 | Federally-Regulated Consumer Product | 2015-12-22 |  |  |  | 2017-07-27
NY Boiler, LLC dba New Yorker Boiler | New Yorker | AP-590UH | Water | Oil | Power | FALSE | FALSE | 1 |  | TRUE |  |  | None | Non-Condensing | Single-Stage | Other | Single-Speed |  |  |  | 140000 | 119000 | [9 empty] | 84 | 84 | Federally-Regulated Consumer Product | 2015-12-22 |  |  |  | 2017-07-27
NY Boiler, LLC dba New Yorker Boiler | New Yorker | AP-690UH | Water | Oil | Power | FALSE | FALSE | 1 |  | TRUE |  |  | None | Non-Condensing | Single-Stage | Other | Single-Speed |  |  |  | 154000 | 131000 | [9 empty] | 84 | 84 | Federally-Regulated Consumer Product | 2015-12-22 |  |  |  | 2017-07-27
NY Boiler, LLC dba New Yorker Boiler | New Yorker | AP-790UH | Water | Oil | Power | FALSE | FALSE | 1 |  | TRUE |  |  | None | Non-Condensing | Single-Stage | Other | Single-Speed |  |  |  | 189000 | 160000 | [9 empty] | 84 | 84 | Federally-Regulated Consumer Product | 2015-12-22 |  |  |  | 2017-07-27
NY Boiler, LLC dba New Yorker Boiler | New Yorker | FR98H | Water | Oil | Power | FALSE | FALSE | 1 |  | TRUE |  |  | None | Non-Condensing | Single-Stage | Other | Single-Speed |  |  |  | 119000 | 104000 | [9 empty] | 86.4 | 84 | Federally-Regulated Consumer Product | 2015-12-22 |  |  |  | 2017-07-27
NY Boiler, LLC dba New Yorker Boiler | New Yorker | FR122H | Water | Oil | Power | FALSE | FALSE | 1 |  | TRUE |  |  | None | Non-Condensing | Single-Stage | Other | Single-Speed |  |  |  | 154000 | 132000 | [9 empty] | 85.1 | 84 | Federally-Regulated Consumer Product | 2015-12-22 |  |  |  | 2017-07-27
NY Boiler, LLC dba New Yorker Boiler | New Yorker | FR147H | Water | Oil | Power | FALSE | FALSE | 1 |  | TRUE |  |  | None | Non-Condensing | Single-Stage | Other | Single-Speed |  |  |  | 175000 | 154000 | [9 empty] | 86.7 | 84 | Federally-Regulated Consumer Product | 2015-12-22 |  |  |  | 2017-07-27
NY Boiler, LLC dba New Yorker Boiler | New Yorker | FR173H | Water | Oil | Power | FALSE | FALSE | 1 |  | TRUE |  |  | None | Non-Condensing | Single-Stage | Other | Single-Speed |  |  |  | 210000 | 184000 | [9 empty] | 85.9 | 84 | Federally-Regulated Consumer Product | 2015-12-22 |  |  |  | 2017-07-27
NY Boiler, LLC dba New Yorker Boiler | New Yorker | FR205H | Water | Oil | Power | FALSE | FALSE | 1 |  | TRUE |  |  | None | Non-Condensing | Single-Stage | Other | Single-Speed |  |  |  | 245000 | 215000 | [9 empty] | 86 | 84 | Federally-Regulated Consumer Product | 2015-12-22 |  |  |  | 2017-07-27
NY Boiler, LLC dba New Yorker Boiler | New Yorker | FR232H | Water | Oil | Power | FALSE | FALSE | 1 |  | TRUE |  |  | None | Non-Condensing | Single-Stage | Other | Single-Speed |  |  |  | 280000 | 242000 | [9 empty] | 85.1 | 84 | Federally-Regulated Consumer Product | 2015-12-22 |  |  |  | 2017-07-27
NY Boiler, LLC dba New Yorker Boiler | New Yorker | FRHGS | Water | Oil | Power | FALSE | FALSE | 1 |  | TRUE |  |  | None | Non-Condensing | Single-Stage | Other | Single-Speed |  |  |  | 140000 | 122000 | [9 empty] | 86.3 | 84 | Federally-Regulated Consumer Product | 2015-12-22 |  |  |  | 2017-07-27
NY Thermal Inc. | NTI | CT120 | Water | Oil | Power | FALSE | FALSE | 1 |  | TRUE |  |  | None | Non-Condensing | Single-Stage | Cast Iron |  |  |  |  | 140000 | 121000 | [9 empty] | 85.1 | 84 | Federally-Regulated Consumer Product | 2016-11-03 |  |  |  | 2017-07-27
NY Thermal Inc. | NTI | CT150 | Water | Oil | Power | FALSE | FALSE | 1 |  | TRUE |  |  | None | Non-Condensing | Single-Stage | Cast Iron |  |  |  |  | 175000 | 149000 | [9 empty] | 84 | 84 | Federally-Regulated Consumer Product | 2016-11-03 |  |  |  | 2017-07-27
NY Thermal Inc. | NTI | CT215 | Water | Oil | Power | FALSE | FALSE | 1 |  | TRUE |  |  | None | Non-Condensing | Single-Stage | Cast Iron |  |  |  |  | 245000 | 212000 | [9 empty] | 85.8 | 84 | Federally-Regulated Consumer Product | 2016-11-03 |  |  |  | 2017-07-27
NY Thermal Inc. | NTI | CT230 | Water | Oil | Pressure | FALSE | FALSE | 1 |  | TRUE |  |  | None | Non-Condensing | Single-Stage | Cast Iron |  |  |  |  | 259000 | 223000 | [9 empty] | 85.5 | 84 | Federally-Regulated Consumer Product | 2016-11-03 |  |  |  | 2017-07-27
NY Thermal Inc. | NTI | CT250 | Water | Oil | Power | FALSE | FALSE | 1 |  | TRUE |  |  | None | Non-Condensing | Single-Stage | Cast Iron |  |  |  |  | 280000 | 240000 | [9 empty] | 85 | 84 | Federally-Regulated Consumer Product | 2016-11-03 |  |  |  | 2017-07-27
U.S. Boiler Co. | BURNHAM BY U.S. BOILER | MPO-IQ84 | Water | Oil | Power | FALSE | FALSE | 1 |  | TRUE |  |  | None | Non-Condensing | Single-Stage | Cast Iron |  |  |  |  | 84000 | 74000 | [9 empty] | 87 | 84 | Federally-Regulated Consumer Product | 2015-12-16 |  |  |  | 2017-07-27
U.S. Boiler Co. | BURNHAM BY U.S. BOILER | MPO-IQ115 | Water | Oil | Power | FALSE | FALSE | 1 |  | TRUE |  |  | None | Non-Condensing | Single-Stage | Cast Iron |  |  |  |  | 115000 | 101000 | [9 empty] | 87 | 84 | Federally-Regulated Consumer Product | 2015-12-16 |  |  |  | 2017-07-27
U.S. Boiler Co. | BURNHAM BY U.S. BOILER | MPO-IQ147 | Water | Oil | Power | FALSE | FALSE | 1 |  | TRUE |  |  | None | Non-Condensing | Single-Stage | Cast Iron |  |  |  |  | 147000 | 129000 | [9 empty] | 87 | 84 | Federally-Regulated Consumer Product | 2015-12-16 |  |  |  | 2017-07-27
U.S. Boiler Co. | BURNHAM BY U.S. BOILER | MPO-IQ189 | Water | Oil | Power | FALSE | FALSE | 1 |  | TRUE |  |  | None | Non-Condensing | Single-Stage | Cast Iron |  |  |  |  | 189000 | 167000 | [9 empty] | 87 | 84 | Federally-Regulated Consumer Product | 2016-08-31 |  |  |  | 2017-07-27
U.S. Boiler Co. | BURNHAM BY U.S. BOILER | MPO-IQ231 | Water | Oil | Power | FALSE | FALSE | 1 |  | TRUE |  |  | None | Non-Condensing | Single-Stage | Cast Iron |  |  |  |  | 231000 | 203000 | [9 empty] | 87 | 84 | Federally-Regulated Consumer Product | 2015-12-16 |  |  |  | 2017-07-27
WM Technologies | Weil-McLain | P-SGO-3 | Steam | Oil | Pressure | FALSE | FALSE | 1 |  |  | FALSE |  | None | Non-Condensing | Single-Stage | Cast Iron |  |  |  |  | 133000 | 114000 | [9 empty] | 84 | 82 | Federally-Regulated Consumer Product | 2015-12-16 |  |  |  | 2017-07-27
WM Technologies | Weil-McLain | WGO-2PLUS | Water | Oil | Pressure | FALSE | FALSE | 1 |  | TRUE |  |  | None | Non-Condensing | Single-Stage | Cast Iron |  |  |  |  | 133000 | 114000 | [9 empty] | 85 | 84 | Federally-Regulated Consumer Product | 2015-12-16 |  |  |  | 2017-07-27
Ariston USA LLC | HTP | EFT-399 | Water | Natural Gas | Power | FALSE | FALSE | 1 |  |  |  |  | None | Condensing | Step Modulating | Other |  |  |  |  | 399000 | 372000 |  |  |  |  | 93.2 | 80 | [5 empty] | Federally-Regulated Commercial & Industrial Equipment | 2016-05-10 |  |  |  | 2017-09-05
Ariston USA LLC | Westinghouse | WBCNG399W | Water | Natural Gas | Power | FALSE | FALSE | 1 |  |  |  |  | None | Condensing | Step Modulating | Other |  |  |  |  | 399000 | 372000 |  |  |  |  | 93.2 | 80 | [5 empty] | Federally-Regulated Commercial & Industrial Equipment | 2016-09-21 |  |  |  | 2017-09-05
Ariston USA LLC | Westinghouse | WBCNG399WPU | Water | Natural Gas | Power | FALSE | FALSE | 1 |  |  |  |  | None | Condensing | Step Modulating | Other | Single-Speed |  |  |  | 399000 | 372000 |  |  |  |  | 93.2 | 80 | [5 empty] | Federally-Regulated Commercial & Industrial Equipment | 2016-09-21 |  |  |  | 2017-09-05
Ariston USA LLC | Westinghouse | WBCLP399W | Water | LPG | Power | FALSE | FALSE | 1 |  |  |  |  | None | Condensing | Step Modulating | Other |  |  |  |  | 399000 | 372000 |  |  |  |  | 93.2 | 80 | [5 empty] | Federally-Regulated Commercial & Industrial Equipment | 2016-09-21 |  |  |  | 2017-09-05
RBI Water Heaters | RBI Water Heaters | CK1000 | Water | Natural Gas | Power | FALSE | FALSE | 3 |  |  |  |  | None | Condensing | Step Modulating | Other |  |  |  |  | 1000000 | 959000 |  |  |  |  | 95.9 | 80 | [5 empty] | Federally-Regulated Commercial & Industrial Equipment | 2017-02-09 |  |  |  | 2017-09-05
Lochinvar, LLC. | Lochinvar | FBD1500 | Water | LPG | Power | FALSE | FALSE | 1 |  |  |  |  | None | Condensing | Step Modulating | Other |  |  |  |  | 1500000 | 1380000 |  |  |  |  | 92 | 80 | [5 empty] | Federally-Regulated Commercial & Industrial Equipment | 2016-05-10 |  |  |  | 2017-09-15
Lochinvar, LLC. | Lochinvar | FBD2000 | Water | Natural Gas | Power | FALSE | FALSE | 1 |  |  |  |  | None | Condensing | Step Modulating | Other |  |  |  |  | 2000000 | 1840000 |  |  |  |  | 92 | 80 | [5 empty] | Federally-Regulated Commercial & Industrial Equipment | 2016-05-10 |  |  |  | 2017-09-15
Lochinvar, LLC. | Lochinvar | FBD2000 | Water | LPG | Power | FALSE | FALSE | 1 |  |  |  |  | None | Condensing | Step Modulating | Other |  |  |  |  | 2000000 | 1840000 |  |  |  |  | 92 | 80 | [5 empty] | Federally-Regulated Commercial & Industrial Equipment | 2016-05-10 |  |  |  | 2017-09-15
Lochinvar, LLC. | Lochinvar | SBL1500 | Water | LPG | Power | FALSE | FALSE | 1 |  |  |  |  | None | Condensing | Step Modulating | Other |  |  |  |  | 1500000 | 1443000 |  |  |  |  | 96.2 | 80 | [5 empty] | Federally-Regulated Commercial & Industrial Equipment | 2016-05-10 |  |  |  | 2017-09-15
Lochinvar, LLC. | Lochinvar | SBN1300 | Water | Natural Gas | Power | FALSE | FALSE | 1 |  |  |  |  | None | Condensing | Step Modulating | Other |  |  |  |  | 1300000 | 1240000 |  |  |  |  | 95.4 | 80 | [5 empty] | Federally-Regulated Commercial & Industrial Equipment | 2016-05-10 |  |  |  | 2017-09-15
Lochinvar, LLC. | Lochinvar | SBL1000 | Water | LPG | Power | FALSE | FALSE | 1 |  |  |  |  | None | Condensing | Step Modulating | Other |  |  |  |  | 999000 | 941000 |  |  |  |  | 94.1 | 80 | [5 empty] | Federally-Regulated Commercial & Industrial Equipment | 2016-05-10 |  |  |  | 2017-09-15
Lochinvar, LLC. | Lochinvar | SBL1300 | Water | LPG | Power | FALSE | FALSE | 1 |  |  |  |  | None | Condensing | Step Modulating | Other |  |  |  |  | 1300000 | 1240000 |  |  |  |  | 95.4 | 80 | [5 empty] | Federally-Regulated Commercial & Industrial Equipment | 2016-05-10 |  |  |  | 2017-09-15
Lochinvar, LLC. | Lochinvar | SBN1000 | Water | Natural Gas | Power | FALSE | FALSE | 1 |  |  |  |  | None | Condensing | Step Modulating | Other |  |  |  |  | 999000 | 941000 |  |  |  |  | 94.1 | 80 | [5 empty] | Federally-Regulated Commercial & Industrial Equipment | 2016-05-10 |  |  |  | 2017-09-15
NY Thermal Inc. | NTI | TI150 | Water | Natural Gas | Power | FALSE | FALSE | 1 |  | TRUE |  |  | None | Condensing | Step Modulating | Other |  |  |  |  | 150000 | 136000 | [9 empty] | 93.5 | 80 | Federally-Regulated Consumer Product | 2016-12-13 |  |  |  | 2017-09-18
NY Thermal Inc. | NTI | TI150 | Water | LPG | Power | FALSE | FALSE | 1 |  | TRUE |  |  | None | Condensing | Step Modulating | Other |  |  |  |  | 150000 | 136000 | [9 empty] | 93.5 | 80 | Federally-Regulated Consumer Product | 2016-12-13 |  |  |  | 2017-09-18
NY Thermal Inc. | NTI | TI100 | Water | Natural Gas | Power | FALSE | FALSE | 1 |  | TRUE |  |  | None | Condensing | Step Modulating | Other |  |  |  |  | 93000 | 84000 | [9 empty] | 93.5 | 80 | Federally-Regulated Consumer Product | 2016-12-13 |  |  |  | 2017-09-18
NY Thermal Inc. | NTI | TI100 | Water | LPG | Power | FALSE | FALSE | 1 |  | TRUE |  |  | None | Condensing | Step Modulating | Other |  |  |  |  | 93000 | 84000 | [9 empty] | 93.5 | 80 | Federally-Regulated Consumer Product | 2016-12-13 |  |  |  | 2017-09-18
NY Thermal Inc. | NTI | TI200 | Water | Natural Gas | Power | FALSE | FALSE | 1 |  | TRUE |  |  | None | Condensing | Step Modulating | Other |  |  |  |  | 199000 | 181000 | [9 empty] | 93.5 | 80 | Federally-Regulated Consumer Product | 2016-12-13 |  |  |  | 2017-09-18
NY Thermal Inc. | NTI | TI200 | Water | LPG | Power | FALSE | FALSE | 1 |  | TRUE |  |  | None | Condensing | Step Modulating | Other |  |  |  |  | 199000 | 181000 | [9 empty] | 93.5 | 80 | Federally-Regulated Consumer Product | 2016-12-13 |  |  |  | 2017-09-18
NY Thermal Inc. | NTI | TS80 | Water | Natural Gas | Power | FALSE | FALSE | 1 |  | TRUE |  |  | None | Condensing | Step Modulating | Other |  |  |  |  | 80000 | 72000 | [9 empty] | 93.4 | 80 | Federally-Regulated Consumer Product | 2016-12-13 |  |  |  | 2017-09-18
NY Thermal Inc. | NTI | TS80 | Water | LPG | Power | FALSE | FALSE | 1 |  | TRUE |  |  | None | Condensing | Step Modulating | Other |  |  |  |  | 80000 | 72000 | [9 empty] | 93.4 | 80 | Federally-Regulated Consumer Product | 2016-12-13 |  |  |  | 2017-09-18
NY Thermal Inc. | NTI | TFT155 | Water | Natural Gas | Power | FALSE | FALSE | 1 |  | TRUE |  |  | None | Condensing | Step Modulating | Other |  |  |  |  | 155000 | 144000 | [9 empty] | 95 | 80 | Federally-Regulated Consumer Product | 2016-12-13 |  |  |  | 2017-09-18
NY Thermal Inc. | NTI | TFT155 | Water | LPG | Power | FALSE | FALSE | 1 |  | TRUE |  |  | None | Condensing | Step Modulating | Other |  |  |  |  | 155000 | 144000 | [9 empty] | 95 | 80 | Federally-Regulated Consumer Product | 2016-12-13 |  |  |  | 2017-09-18
NY Thermal Inc. | NTI | TFT300 | Water | Natural Gas | Power | FALSE | FALSE | 1 |  | TRUE |  |  | None | Condensing | Step Modulating | Other |  |  |  |  | 299000 | 278000 | [9 empty] | 94 | 80 | Federally-Regulated Consumer Product | 2016-12-13 |  |  |  | 2017-09-18
NY Thermal Inc. | NTI | TFT300 | Water | LPG | Power | FALSE | FALSE | 1 |  | TRUE |  |  | None | Condensing | Step Modulating | Other |  |  |  |  | 299000 | 278000 | [9 empty] | 94 | 80 | Federally-Regulated Consumer Product | 2016-12-13 |  |  |  | 2017-09-18
Laars Heating Systems Company | MASCOT LX | MLXHF050(N,P)**** | Water | Natural Gas | Pressure | FALSE | FALSE | 1 |  | TRUE |  |  | None | Condensing | Step Modulating | Copper |  |  |  |  | 50000 | 46000 | [9 empty] | 95 | 80 | Federally-Regulated Consumer Product | 2016-01-15 |  |  |  | 2017-09-20
Laars Heating Systems Company | MASCOT LX | MLXHF050(N,P)**** | Water | LPG | Pressure | FALSE | FALSE | 1 |  | TRUE |  |  | None | Condensing | Step Modulating | Copper |  |  |  |  | 50000 | 46000 | [9 empty] | 95 | 80 | Federally-Regulated Consumer Product | 2016-01-15 |  |  |  | 2017-09-20
Laars Heating Systems Company | MASCOT LX | MLXHF075(N,P)**** | Water | Natural Gas | Pressure | FALSE | FALSE | 1 |  | TRUE |  |  | None | Condensing | Step Modulating | Copper |  |  |  |  | 75000 | 70000 | [9 empty] | 95 | 80 | Federally-Regulated Consumer Product | 2016-01-15 |  |  |  | 2017-09-20
Laars Heating Systems Company | MASCOT LX | MLXHF075(N,P)**** | Water | LPG | Pressure | FALSE | FALSE | 1 |  | TRUE |  |  | None | Condensing | Step Modulating | Copper |  |  |  |  | 75000 | 70000 | [9 empty] | 95 | 80 | Federally-Regulated Consumer Product | 2016-01-15 |  |  |  | 2017-09-20
Laars Heating Systems Company | MASCOT LX | MLXHF100(N,P)**** | Water | Natural Gas | Pressure | FALSE | FALSE | 1 |  | TRUE |  |  | None | Condensing | Step Modulating | Copper |  |  |  |  | 100000 | 93000 | [9 empty] | 95 | 80 | Federally-Regulated Consumer Product | 2016-01-15 |  |  |  | 2017-09-20
Laars Heating Systems Company | MASCOT LX | MLXHF100(N,P)**** | Water | LPG | Pressure | FALSE | FALSE | 1 |  | TRUE |  |  | None | Condensing | Step Modulating | Copper |  |  |  |  | 100000 | 93000 | [9 empty] | 95 | 80 | Federally-Regulated Consumer Product | 2016-01-15 |  |  |  | 2017-09-20
Laars Heating Systems Company | MASCOT LX | MLXHF125(N,P)**** | Water | Natural Gas | Pressure | FALSE | FALSE | 1 |  | TRUE |  |  | None | Condensing | Step Modulating | Copper |  |  |  |  | 125000 | 116000 | [9 empty] | 95 | 80 | Federally-Regulated Consumer Product | 2016-01-15 |  |  |  | 2017-09-20
Laars Heating Systems Company | MASCOT LX | MLXHF125(N,P)**** | Water | LPG | Pressure | FALSE | FALSE | 1 |  | TRUE |  |  | None | Condensing | Step Modulating | Copper |  |  |  |  | 125000 | 116000 | [9 empty] | 95 | 80 | Federally-Regulated Consumer Product | 2016-01-15 |  |  |  | 2017-09-20
Laars Heating Systems Company | MASCOT LX | MLXHF150(N,P)**** | Water | Natural Gas | Pressure | FALSE | FALSE | 1 |  | TRUE |  |  | None | Condensing | Step Modulating | Copper |  |  |  |  | 150000 | 139000 | [9 empty] | 95 | 80 | Federally-Regulated Consumer Product | 2016-01-15 |  |  |  | 2017-09-20
Laars Heating Systems Company | MASCOT LX | MLXHF150(N,P)**** | Water | LPG | Pressure | FALSE | FALSE | 1 |  | TRUE |  |  | None | Condensing | Step Modulating | Copper |  |  |  |  | 150000 | 139000 | [9 empty] | 95 | 80 | Federally-Regulated Consumer Product | 2016-01-15 |  |  |  | 2017-09-20
Laars Heating Systems Company | MASCOT LX | MLXHF175(N,P)**** | Water | Natural Gas | Pressure | FALSE | FALSE | 1 |  | TRUE |  |  | None | Condensing | Step Modulating | Copper |  |  |  |  | 175000 | 166000 | [9 empty] | 95 | 80 | Federally-Regulated Consumer Product | 2016-01-15 |  |  |  | 2017-09-20
Laars Heating Systems Company | MASCOT LX | MLXHF175(N,P)**** | Water | LPG | Pressure | FALSE | FALSE | 1 |  | TRUE |  |  | None | Condensing | Step Modulating | Copper |  |  |  |  | 175000 | 166000 | [9 empty] | 95 | 80 | Federally-Regulated Consumer Product | 2016-01-15 |  |  |  | 2017-09-20
Laars Heating Systems Company | MASCOT LX | MLXHF220(N,P)**** | Water | Natural Gas | Pressure | FALSE | FALSE | 1 |  | TRUE |  |  | None | Condensing | Step Modulating | Copper |  |  |  |  | 220000 | 206000 | [9 empty] | 95 | 80 | Federally-Regulated Consumer Product | 2016-01-15 |  |  |  | 2017-09-20
Laars Heating Systems Company | MASCOT LX | MLXHF220(N,P)**** | Water | LPG | Pressure | FALSE | FALSE | 1 |  | TRUE |  |  | None | Condensing | Step Modulating | Copper |  |  |  |  | 220000 | 206000 | [9 empty] | 95 | 80 | Federally-Regulated Consumer Product | 2016-01-15 |  |  |  | 2017-09-20
Laars Heating Systems Company | MASCOT LX | MLXCF125(N,P)**** | Water | Natural Gas | Pressure | FALSE | FALSE | 1 |  | TRUE |  |  | None | Condensing | Step Modulating | Copper |  |  |  |  | 125000 | 116000 | [9 empty] | 95 | 80 | Federally-Regulated Consumer Product | 2016-01-15 |  |  |  | 2017-09-20
Laars Heating Systems Company | MASCOT LX | MLXCF125(N,P)**** | Water | LPG | Pressure | FALSE | FALSE | 1 |  | TRUE |  |  | None | Condensing | Step Modulating | Copper |  |  |  |  | 125000 | 116000 | [9 empty] | 95 | 80 | Federally-Regulated Consumer Product | 2016-01-15 |  |  |  | 2017-09-20
Laars Heating Systems Company | MASCOT LX | MLXCF150(N,P)**** | Water | Natural Gas | Pressure | FALSE | FALSE | 1 |  | TRUE |  |  | None | Condensing | Step Modulating | Copper |  |  |  |  | 150000 | 139000 | [9 empty] | 95 | 80 | Federally-Regulated Consumer Product | 2016-01-15 |  |  |  | 2017-09-20
Laars Heating Systems Company | MASCOT LX | MLXCF150(N,P)**** | Water | LPG | Pressure | FALSE | FALSE | 1 |  | TRUE |  |  | None | Condensing | Step Modulating | Copper |  |  |  |  | 150000 | 139000 | [9 empty] | 95 | 80 | Federally-Regulated Consumer Product | 2016-01-15 |  |  |  | 2017-09-20
Laars Heating Systems Company | MASCOT LX | MLXCF175(N,P)**** | Water | Natural Gas | Pressure | FALSE | FALSE | 1 |  | TRUE |  |  | None | Condensing | Step Modulating | Copper |  |  |  |  | 175000 | 166000 | [9 empty] | 95 | 80 | Federally-Regulated Consumer Product | 2016-01-15 |  |  |  | 2017-09-20
Laars Heating Systems Company | MASCOT LX | MLXCF175(N,P)**** | Water | LPG | Pressure | FALSE | FALSE | 1 |  | TRUE |  |  | None | Condensing | Step Modulating | Copper |  |  |  |  | 175000 | 166000 | [9 empty] | 95 | 80 | Federally-Regulated Consumer Product | 2016-01-15 |  |  |  | 2017-09-20
Triangle Tube | Challenger | CC50S | Water | Natural Gas | Power | FALSE | FALSE | 1 |  | TRUE |  |  | None | Condensing | Step Modulating | Other |  |  |  |  | 51000 | 46000 | [9 empty] | 95 | 80 | Federally-Regulated Consumer Product | 2017-03-29 |  |  |  | 2017-09-20
Triangle Tube | Challenger | CC125H | Water | Natural Gas | Power | FALSE | FALSE | 1 |  | TRUE |  |  | None | Condensing | Step Modulating | Other |  |  |  |  | 125000 | 111000 | [9 empty] | 95 | 80 | Federally-Regulated Consumer Product | 2017-03-29 |  |  |  | 2017-09-20
Triangle Tube | Challenger | CC125HS | Water | Natural Gas | Power | FALSE | FALSE | 1 |  | TRUE |  |  | None | Condensing | Step Modulating | Other |  |  |  |  | 125000 | 111000 | [9 empty] | 95 | 80 | Federally-Regulated Consumer Product | 2017-03-29 |  |  |  | 2017-09-20
Triangle Tube | Challenger | CC50S | Water | LPG | Power | FALSE | FALSE | 1 |  | TRUE |  |  | None | Condensing | Step Modulating | Other |  |  |  |  | 51000 | 46000 | [9 empty] | 95 | 80 | Federally-Regulated Consumer Product | 2017-03-29 |  |  |  | 2017-09-20
Triangle Tube | Challenger | CC125H | Water | LPG | Power | FALSE | FALSE | 1 |  | TRUE |  |  | None | Condensing | Step Modulating | Other |  |  |  |  | 125000 | 111000 | [9 empty] | 95 | 80 | Federally-Regulated Consumer Product | 2017-03-29 |  |  |  | 2017-09-20
Triangle Tube | Challenger | CC125HS | Water | LPG | Power | FALSE | FALSE | 1 |  | TRUE |  |  | None | Condensing | Step Modulating | Other |  |  |  |  | 125000 | 111000 | [9 empty] | 95 | 80 | Federally-Regulated Consumer Product | 2017-03-29 |  |  |  | 2017-09-20
Triangle Tube | Triangle Tube | CC50S | Water | Natural Gas | Power | FALSE | FALSE | 1 |  | TRUE |  |  | None | Condensing | Step Modulating | Other |  |  |  |  | 51000 | 46000 | [9 empty] | 95 | 80 | Federally-Regulated Consumer Product | 2017-03-29 |  |  |  | 2017-09-20
Triangle Tube | Triangle Tube | CC125H | Water | Natural Gas | Power | FALSE | FALSE | 1 |  | TRUE |  |  | None | Condensing | Step Modulating | Other |  |  |  |  | 125000 | 111000 | [9 empty] | 95 | 80 | Federally-Regulated Consumer Product | 2017-03-29 |  |  |  | 2017-09-20
Triangle Tube | Triangle Tube | CC125HS | Water | Natural Gas | Power | FALSE | FALSE | 1 |  | TRUE |  |  | None | Condensing | Step Modulating | Other |  |  |  |  | 125000 | 111000 | [9 empty] | 95 | 80 | Federally-Regulated Consumer Product | 2017-03-29 |  |  |  | 2017-09-20
Triangle Tube | Triangle Tube | CC50S | Water | LPG | Power | FALSE | FALSE | 1 |  | TRUE |  |  | None | Condensing | Step Modulating | Other |  |  |  |  | 51000 | 46000 | [9 empty] | 95 | 80 | Federally-Regulated Consumer Product | 2017-03-29 |  |  |  | 2017-09-20
Triangle Tube | Triangle Tube | CC125H | Water | LPG | Power | FALSE | FALSE | 1 |  | TRUE |  |  | None | Condensing | Step Modulating | Other |  |  |  |  | 125000 | 111000 | [9 empty] | 95 | 80 | Federally-Regulated Consumer Product | 2017-03-29 |  |  |  | 2017-09-20
Triangle Tube | Triangle Tube | CC125HS | Water | LPG | Power | FALSE | FALSE | 1 |  | TRUE |  |  | None | Condensing | Step Modulating | Other |  |  |  |  | 125000 | 111000 | [9 empty] | 95 | 80 | Federally-Regulated Consumer Product | 2017-03-29 |  |  |  | 2017-09-20
Ariston USA LLC | HTP | EFT-285 | Water | Natural Gas | Power | FALSE | FALSE | 1 |  | TRUE |  |  | None | Condensing | Step Modulating | Other |  |  |  |  | 285000 | 263000 | [9 empty] | 95 | 80 | Federally-Regulated Consumer Product | 2016-10-25 |  |  |  | 2017-09-25
Ariston USA LLC | HTP | EFT-285 | Water | LPG | Power | FALSE | FALSE | 1 |  | TRUE |  |  | None | Condensing | Step Modulating | Other |  |  |  |  | 285000 | 263000 | [9 empty] | 95 | 80 | Federally-Regulated Consumer Product | 2016-10-25 |  |  |  | 2017-09-25
Laars Heating Systems Company | BRUTE | BNTH1700 | Water | Natural Gas | Power | FALSE | FALSE | 1 |  |  |  |  | None | Condensing | Step Modulating | Other |  |  |  |  | 1700000 | 1666000 |  |  |  |  | 98 | 80 | [5 empty] | Federally-Regulated Commercial & Industrial Equipment | 2015-09-30 |  |  |  | 2017-10-06
Laars Heating Systems Company | BRUTE | BNTH1700 | Water | LPG | Power | FALSE | FALSE | 1 |  |  |  |  | None | Condensing | Step Modulating | Other |  |  |  |  | 1700000 | 1666000 |  |  |  |  | 98 | 80 | [5 empty] | Federally-Regulated Commercial & Industrial Equipment | 2015-09-30 |  |  |  | 2017-10-06
Laars Heating Systems Company | MINI-THERM | JVS075ND* | Water | Natural Gas | Pressure | FALSE | FALSE | 1 |  | TRUE |  |  | Electro-Mechanical Flue Damper | Non-Condensing | Single-Stage | Copper |  |  |  |  | 75000 | 64000 | [9 empty] | 85 | 80 | Federally-Regulated Consumer Product | 2017-08-11 |  |  |  | 2017-10-11
Laars Heating Systems Company | MINI-THERM | JVS100ND* | Water | Natural Gas | Pressure | FALSE | FALSE | 1 |  | TRUE |  |  | Electro-Mechanical Flue Damper | Non-Condensing | Single-Stage | Copper |  |  |  |  | 100000 | 85000 | [9 empty] | 85 | 80 | Federally-Regulated Consumer Product | 2017-08-11 |  |  |  | 2017-10-11
Laars Heating Systems Company | MINI-THERM | JVS160ND* | Water | Natural Gas | Pressure | FALSE | FALSE | 1 |  | TRUE |  |  | Electro-Mechanical Flue Damper | Non-Condensing | Single-Stage | Copper |  |  |  |  | 160000 | 136000 | [9 empty] | 85 | 80 | Federally-Regulated Consumer Product | 2017-08-11 |  |  |  | 2017-10-11
Laars Heating Systems Company | MINI-THERM | JVS225ND* | Water | Natural Gas | Pressure | FALSE | FALSE | 1 |  | TRUE |  |  | Electro-Mechanical Flue Damper | Non-Condensing | Single-Stage | Copper |  |  |  |  | 225000 | 191000 | [9 empty] | 85 | 80 | Federally-Regulated Consumer Product | 2017-08-11 |  |  |  | 2017-10-11
Laars Heating Systems Company | MINI-THERM | JVS050ND* | Water | Natural Gas | Pressure | FALSE | FALSE | 1 |  | TRUE |  |  | None | Non-Condensing | Single-Stage | Copper |  |  |  |  | 50000 | 43000 | [9 empty] | 85 | 80 | Federally-Regulated Consumer Product | 2017-07-27 |  |  |  | 2017-10-11
Laars Heating Systems Company | MINI-THERM | JVS075PD* | Water | LPG | Pressure | FALSE | FALSE | 1 |  | TRUE |  |  | Electro-Mechanical Flue Damper | Non-Condensing | Single-Stage | Copper |  |  |  |  | 75000 | 64000 | [9 empty] | 85.2 | 80 | Federally-Regulated Consumer Product | 2017-08-11 |  |  |  | 2017-10-11
Laars Heating Systems Company | MINI-THERM | JVS100PD* | Water | LPG | Pressure | FALSE | FALSE | 1 |  | TRUE |  |  | Electro-Mechanical Flue Damper | Non-Condensing | Single-Stage | Copper |  |  |  |  | 100000 | 85000 | [9 empty] | 85 | 80 | Federally-Regulated Consumer Product | 2017-08-11 |  |  |  | 2017-10-11
Laars Heating Systems Company | MINI-THERM | JVS125PD* | Water | LPG | Pressure | FALSE | FALSE | 1 |  | TRUE |  |  | Electro-Mechanical Flue Damper | Non-Condensing | Single-Stage | Copper |  |  |  |  | 125000 | 106000 | [9 empty] | 85 | 80 | Federally-Regulated Consumer Product | 2017-08-11 |  |  |  | 2017-10-11
Laars Heating Systems Company | MINI-THERM | JVS160PD* | Water | LPG | Pressure | FALSE | FALSE | 1 |  | TRUE |  |  | Electro-Mechanical Flue Damper | Non-Condensing | Single-Stage | Copper |  |  |  |  | 160000 | 136000 | [9 empty] | 85 | 80 | Federally-Regulated Consumer Product | 2017-08-11 |  |  |  | 2017-10-11
Laars Heating Systems Company | MINI-THERM | JVS225PD* | Water | LPG | Pressure | FALSE | FALSE | 1 |  | TRUE |  |  | Electro-Mechanical Flue Damper | Non-Condensing | Single-Stage | Copper |  |  |  |  | 225000 | 190000 | [9 empty] | 85 | 80 | Federally-Regulated Consumer Product | 2017-08-11 |  |  |  | 2017-10-11
Laars Heating Systems Company | MINI-THERM | JVS050PD* | Water | LPG | Pressure | FALSE | FALSE | 1 |  | TRUE |  |  | Electro-Mechanical Flue Damper | Non-Condensing | Single-Stage | Copper |  |  |  |  | 50000 | 43000 | [9 empty] | 85.4 | 80 | Federally-Regulated Consumer Product | 2017-08-11 |  |  |  | 2017-10-11
Viessmann Manufacturing Co., Inc. | VIESSMANN | B2HA-80 | Water | Natural Gas | Power | FALSE | FALSE | 1 |  | TRUE |  |  | Electro-Mechanical Inlet Dampe | Condensing | Step Modulating | Other |  |  |  |  | 285000 | 262000 | [9 empty] | 92 | 80 | Federally-Regulated Consumer Product | 2015-09-24 |  |  |  | 2017-10-13
Viessmann Manufacturing Co., Inc. | VIESSMANN | B2HB-19 | Water | Natural Gas | Power | FALSE | FALSE | 1 |  | TRUE |  |  | Electro-Mechanical Inlet Dampe | Condensing | Step Modulating | Other |  |  |  |  | 68000 | 64000 | [9 empty] | 95 | 80 | Federally-Regulated Consumer Product | 2015-09-24 |  |  |  | 2017-10-13
Viessmann Manufacturing Co., Inc. | VIESSMANN | B2HB-26 | Water | Natural Gas | Power | FALSE | FALSE | 1 |  | TRUE |  |  | Electro-Mechanical Inlet Dampe | Condensing | Step Modulating | Other |  |  |  |  | 94000 | 88000 | [9 empty] | 95 | 80 | Federally-Regulated Consumer Product | 2015-09-24 |  |  |  | 2017-10-13
Viessmann Manufacturing Co., Inc. | VIESSMANN | B2HB-35 | Water | Natural Gas | Power | FALSE | FALSE | 1 |  | TRUE |  |  | Electro-Mechanical Inlet Dampe | Condensing | Step Modulating | Other |  |  |  |  | 125000 | 117000 | [9 empty] | 95 | 80 | Federally-Regulated Consumer Product | 2015-09-24 |  |  |  | 2017-10-13
Viessmann Manufacturing Co., Inc. | VIESSMANN | CU3A-26 | Water | Natural Gas | Power | FALSE | FALSE | 1 |  | TRUE |  |  | None | Condensing | Step Modulating | Other |  |  |  |  | 94000 | 87000 | [9 empty] | 95 | 80 | Federally-Regulated Consumer Product | 2015-09-24 |  |  |  | 2017-10-13
Viessmann Manufacturing Co., Inc. | VIESSMANN | CU3A-35 | Water | Natural Gas | Power | FALSE | FALSE | 1 |  | TRUE |  |  | None | Condensing | Step Modulating | Other |  |  |  |  | 125000 | 116000 | [9 empty] | 95 | 80 | Federally-Regulated Consumer Product | 2015-09-24 |  |  |  | 2017-10-13
Viessmann Manufacturing Co., Inc. | VIESSMANN | CU3A-57 | Water | Natural Gas | Power | FALSE | FALSE | 1 |  | TRUE |  |  | None | Condensing | Step Modulating | Other |  |  |  |  | 199000 | 185000 | [9 empty] | 95 | 80 | Federally-Regulated Consumer Product | 2015-09-24 |  |  |  | 2017-10-13
Viessmann Manufacturing Co., Inc. | VIESSMANN | CU3A-45 | Water | Natural Gas | Power | FALSE | FALSE | 1 |  | TRUE |  |  | None | Condensing | Step Modulating | Other |  |  |  |  | 160000 | 149000 | [9 empty] | 95 | 80 | Federally-Regulated Consumer Product | 2015-09-24 |  |  |  | 2017-10-13
Viessmann Manufacturing Co., Inc. | VIESSMANN | B2HB-45 | Water | Natural Gas | Power | FALSE | FALSE | 1 |  | TRUE |  |  | Electro-Mechanical Inlet Dampe | Condensing | Step Modulating | Other |  |  |  |  | 160000 | 149000 | [9 empty] | 95 | 80 | Federally-Regulated Consumer Product | 2015-09-24 |  |  |  | 2017-10-13
Viessmann Manufacturing Co., Inc. | VIESSMANN | B2HB-57 | Water | Natural Gas | Power | FALSE | FALSE | 1 |  | TRUE |  |  | Electro-Mechanical Inlet Dampe | Condensing | Step Modulating | Other |  |  |  |  | 199000 | 185000 | [9 empty] | 95 | 80 | Federally-Regulated Consumer Product | 2015-09-24 |  |  |  | 2017-10-13
Viessmann Manufacturing Co., Inc. | VIESSMANN | B1HA 26 | Water | Natural Gas | Power | FALSE | FALSE | 1 |  | TRUE |  |  | None | Condensing | Step Modulating | Other | Multiple-Speed |  |  |  | 94000 | 87000 | [9 empty] | 95 | 80 | Federally-Regulated Consumer Product | 2017-09-05 |  |  |  | 2017-10-13
Viessmann Manufacturing Co., Inc. | VIESSMANN | B1HA 35 | Water | Natural Gas | Power | FALSE | FALSE | 1 |  | TRUE |  |  | None | Condensing | Step Modulating | Other | Multiple-Speed |  |  |  | 125000 | 116000 | [9 empty] | 95 | 80 | Federally-Regulated Consumer Product | 2017-09-05 |  |  |  | 2017-10-13
Viessmann Manufacturing Co., Inc. | VIESSMANN | B1KA 35 | Water | Natural Gas | Power | FALSE | FALSE | 1 |  | TRUE |  |  | None | Condensing | Step Modulating | Other | Multiple-Speed |  |  |  | 125000 | 116000 | [9 empty] | 95 | 80 | Federally-Regulated Consumer Product | 2017-09-05 |  |  |  | 2017-10-13
Viessmann Manufacturing Co., Inc. | VIESSMANN | B2HA-80 | Water | LPG | Power | FALSE | FALSE | 1 |  | TRUE |  |  | Electro-Mechanical Inlet Dampe | Condensing | Step Modulating | Other |  |  |  |  | 285000 | 262000 | [9 empty] | 92 | 80 | Federally-Regulated Consumer Product | 2015-09-24 |  |  |  | 2017-10-13
Viessmann Manufacturing Co., Inc. | VIESSMANN | B2HB-19 | Water | LPG | Power | FALSE | FALSE | 1 |  | TRUE |  |  | Electro-Mechanical Inlet Dampe | Condensing | Step Modulating | Other |  |  |  |  | 68000 | 64000 | [9 empty] | 95 | 80 | Federally-Regulated Consumer Product | 2015-09-24 |  |  |  | 2017-10-13
Viessmann Manufacturing Co., Inc. | VIESSMANN | B2HB-26 | Water | LPG | Power | FALSE | FALSE | 1 |  | TRUE |  |  | Electro-Mechanical Inlet Dampe | Condensing | Step Modulating | Other |  |  |  |  | 94000 | 88000 | [9 empty] | 95 | 80 | Federally-Regulated Consumer Product | 2015-09-24 |  |  |  | 2017-10-13
Viessmann Manufacturing Co., Inc. | VIESSMANN | B2HB-35 | Water | LPG | Power | FALSE | FALSE | 1 |  | TRUE |  |  | Electro-Mechanical Inlet Dampe | Condensing | Step Modulating | Other |  |  |  |  | 125000 | 117000 | [9 empty] | 95 | 80 | Federally-Regulated Consumer Product | 2015-09-24 |  |  |  | 2017-10-13
Viessmann Manufacturing Co., Inc. | VIESSMANN | CU3A-26 | Water | LPG | Power | FALSE | FALSE | 1 |  | TRUE |  |  | None | Condensing | Step Modulating | Other |  |  |  |  | 94000 | 87000 | [9 empty] | 95 | 80 | Federally-Regulated Consumer Product | 2015-09-24 |  |  |  | 2017-10-13
Viessmann Manufacturing Co., Inc. | VIESSMANN | CU3A-35 | Water | LPG | Power | FALSE | FALSE | 1 |  | TRUE |  |  | None | Condensing | Step Modulating | Other |  |  |  |  | 125000 | 116000 | [9 empty] | 95 | 80 | Federally-Regulated Consumer Product | 2015-09-24 |  |  |  | 2017-10-13
Viessmann Manufacturing Co., Inc. | VIESSMANN | CU3A-57 | Water | LPG | Power | FALSE | FALSE | 1 |  | TRUE |  |  | None | Condensing | Step Modulating | Other |  |  |  |  | 199000 | 185000 | [9 empty] | 95 | 80 | Federally-Regulated Consumer Product | 2015-09-24 |  |  |  | 2017-10-13
Viessmann Manufacturing Co., Inc. | VIESSMANN | CU3A-45 | Water | LPG | Power | FALSE | FALSE | 1 |  | TRUE |  |  | None | Condensing | Step Modulating | Other |  |  |  |  | 160000 | 149000 | [9 empty] | 95 | 80 | Federally-Regulated Consumer Product | 2015-09-24 |  |  |  | 2017-10-13
Viessmann Manufacturing Co., Inc. | VIESSMANN | B2HB-45 | Water | LPG | Power | FALSE | FALSE | 1 |  | TRUE |  |  | Electro-Mechanical Inlet Dampe | Condensing | Step Modulating | Other |  |  |  |  | 160000 | 149000 | [9 empty] | 95 | 80 | Federally-Regulated Consumer Product | 2015-09-24 |  |  |  | 2017-10-13
Viessmann Manufacturing Co., Inc. | VIESSMANN | B2HB-57 | Water | LPG | Power | FALSE | FALSE | 1 |  | TRUE |  |  | Electro-Mechanical Inlet Dampe | Condensing | Step Modulating | Other |  |  |  |  | 199000 | 185000 | [9 empty] | 95 | 80 | Federally-Regulated Consumer Product | 2015-09-24 |  |  |  | 2017-10-13
Viessmann Manufacturing Co., Inc. | VIESSMANN | B1HA 26 | Water | LPG | Power | FALSE | FALSE | 1 |  | TRUE |  |  | None | Condensing | Step Modulating | Other | Multiple-Speed |  |  |  | 94000 | 87000 | [9 empty] | 95 | 80 | Federally-Regulated Consumer Product | 2017-09-05 |  |  |  | 2017-10-13
Viessmann Manufacturing Co., Inc. | VIESSMANN | B1HA 35 | Water | LPG | Power | FALSE | FALSE | 1 |  | TRUE |  |  | None | Condensing | Step Modulating | Other | Multiple-Speed |  |  |  | 125000 | 116000 | [9 empty] | 95 | 80 | Federally-Regulated Consumer Product | 2017-09-05 |  |  |  | 2017-10-13
Viessmann Manufacturing Co., Inc. | VIESSMANN | B1KA 35 | Water | LPG | Power | FALSE | FALSE | 1 |  | TRUE |  |  | None | Condensing | Step Modulating | Other | Multiple-Speed |  |  |  | 125000 | 116000 | [9 empty] | 95 | 80 | Federally-Regulated Consumer Product | 2017-09-05 |  |  |  | 2017-10-13
U.S. Boiler Co. | Thermal Solutions | APX625 | Water | Natural Gas | Power | FALSE | FALSE | 1 |  |  |  |  | None | Condensing | Step Modulating | Other |  |  |  |  | 625000 | 594000 |  |  | 96 |  | 95 | [6 empty] | Federally-Regulated Commercial & Industrial Equipment | 2014-08-11 |  |  |  | 2017-10-18
U.S. Boiler Co. | Thermal Solutions | APX825 | Water | Natural Gas | Power | FALSE | FALSE | 1 |  |  |  |  | None | Condensing | Step Modulating | Other |  |  |  |  | 800000 | 760000 |  |  | 93 |  | 93 | [6 empty] | Federally-Regulated Commercial & Industrial Equipment | 2014-10-21 |  |  |  | 2017-10-18
U.S. Boiler Co. | Thermal Solutions | APX725 | Water | Natural Gas | Power | FALSE | FALSE | 1 |  |  |  |  | None | Condensing | Step Modulating | Other |  |  |  |  | 725000 | 689000 |  |  | 95 |  | 95 | [6 empty] | Federally-Regulated Commercial & Industrial Equipment | 2014-08-11 |  |  |  | 2017-10-18
Laars Heating Systems Company | BRUTE LX | BMLXHF050(N,P)**** | Water | Natural Gas | Pressure | FALSE | FALSE | 1 |  | TRUE |  |  | None | Condensing | Step Modulating | Copper |  |  |  |  | 50000 | 46000 | [9 empty] | 95 | 80 | Federally-Regulated Consumer Product | 2016-01-15 |  |  |  | 2017-10-20
Laars Heating Systems Company | BRUTE LX | BMLXHF050(N,P)**** | Water | LPG | Pressure | FALSE | FALSE | 1 |  | TRUE |  |  | None | Condensing | Step Modulating | Copper |  |  |  |  | 50000 | 46000 | [9 empty] | 95 | 80 | Federally-Regulated Consumer Product | 2016-01-15 |  |  |  | 2017-10-20
Laars Heating Systems Company | BRUTE LX | BMLXHF075(N,P)**** | Water | Natural Gas | Pressure | FALSE | FALSE | 1 |  | TRUE |  |  | None | Condensing | Step Modulating | Copper |  |  |  |  | 75000 | 70000 | [9 empty] | 95 | 80 | Federally-Regulated Consumer Product | 2016-01-15 |  |  |  | 2017-10-20
Laars Heating Systems Company | BRUTE LX | BMLXHF075(N,P)**** | Water | LPG | Pressure | FALSE | FALSE | 1 |  | TRUE |  |  | None | Condensing | Step Modulating | Copper |  |  |  |  | 75000 | 70000 | [9 empty] | 95 | 80 | Federally-Regulated Consumer Product | 2016-01-15 |  |  |  | 2017-10-20
Laars Heating Systems Company | BRUTE LX | BMLXHF100(N,P)**** | Water | Natural Gas | Pressure | FALSE | FALSE | 1 |  | TRUE |  |  | None | Condensing | Step Modulating | Copper |  |  |  |  | 100000 | 93000 | [9 empty] | 95 | 80 | Federally-Regulated Consumer Product | 2016-01-15 |  |  |  | 2017-10-20
Laars Heating Systems Company | BRUTE LX | BMLXHF100(N,P)**** | Water | LPG | Pressure | FALSE | FALSE | 1 |  | TRUE |  |  | None | Condensing | Step Modulating | Copper |  |  |  |  | 100000 | 93000 | [9 empty] | 95 | 80 | Federally-Regulated Consumer Product | 2016-01-15 |  |  |  | 2017-10-20
Laars Heating Systems Company | BRUTE LX | BMLXHF125(N,P)**** | Water | Natural Gas | Pressure | FALSE | FALSE | 1 |  | TRUE |  |  | None | Condensing | Step Modulating | Copper |  |  |  |  | 125000 | 116000 | [9 empty] | 95 | 80 | Federally-Regulated Consumer Product | 2016-01-15 |  |  |  | 2017-10-20
Laars Heating Systems Company | BRUTE LX | BMLXHF125(N,P)**** | Water | LPG | Pressure | FALSE | FALSE | 1 |  | TRUE |  |  | None | Condensing | Step Modulating | Copper |  |  |  |  | 125000 | 116000 | [9 empty] | 95 | 80 | Federally-Regulated Consumer Product | 2016-01-15 |  |  |  | 2017-10-20
Laars Heating Systems Company | BRUTE LX | BMLXHF150(N,P)**** | Water | Natural Gas | Pressure | FALSE | FALSE | 1 |  | TRUE |  |  | None | Condensing | Step Modulating | Copper |  |  |  |  | 150000 | 139000 | [9 empty] | 95 | 80 | Federally-Regulated Consumer Product | 2016-01-15 |  |  |  | 2017-10-20
Laars Heating Systems Company | BRUTE LX | BMLXHF150(N,P)**** | Water | LPG | Pressure | FALSE | FALSE | 1 |  | TRUE |  |  | None | Condensing | Step Modulating | Copper |  |  |  |  | 150000 | 139000 | [9 empty] | 95 | 80 | Federally-Regulated Consumer Product | 2016-01-15 |  |  |  | 2017-10-20
Laars Heating Systems Company | BRUTE LX | BMLXHF175(N,P)**** | Water | Natural Gas | Pressure | FALSE | FALSE | 1 |  | TRUE |  |  | None | Condensing | Step Modulating | Copper |  |  |  |  | 175000 | 166000 | [9 empty] | 95 | 80 | Federally-Regulated Consumer Product | 2016-01-15 |  |  |  | 2017-10-20
Laars Heating Systems Company | BRUTE LX | BMLXHF175(N,P)**** | Water | LPG | Pressure | FALSE | FALSE | 1 |  | TRUE |  |  | None | Condensing | Step Modulating | Copper |  |  |  |  | 175000 | 166000 | [9 empty] | 95 | 80 | Federally-Regulated Consumer Product | 2016-01-15 |  |  |  | 2017-10-20
Laars Heating Systems Company | BRUTE LX | BMLXHF220(N,P)**** | Water | Natural Gas | Pressure | FALSE | FALSE | 1 |  | TRUE |  |  | None | Condensing | Step Modulating | Copper |  |  |  |  | 220000 | 206000 | [9 empty] | 95 | 80 | Federally-Regulated Consumer Product | 2016-01-15 |  |  |  | 2017-10-20
Laars Heating Systems Company | BRUTE LX | BMLXHF220(N,P)**** | Water | LPG | Pressure | FALSE | FALSE | 1 |  | TRUE |  |  | None | Condensing | Step Modulating | Copper |  |  |  |  | 220000 | 206000 | [9 empty] | 95 | 80 | Federally-Regulated Consumer Product | 2016-01-15 |  |  |  | 2017-10-20
Laars Heating Systems Company | BRUTE LX | BMLXCF125(N,P)**** | Water | Natural Gas | Pressure | FALSE | FALSE | 1 |  | TRUE |  |  | None | Condensing | Step Modulating | Copper |  |  |  |  | 125000 | 116000 | [9 empty] | 95 | 80 | Federally-Regulated Consumer Product | 2016-01-15 |  |  |  | 2017-10-20
Laars Heating Systems Company | BRUTE LX | BMLXCF125(N,P)**** | Water | LPG | Pressure | FALSE | FALSE | 1 |  | TRUE |  |  | None | Condensing | Step Modulating | Copper |  |  |  |  | 125000 | 116000 | [9 empty] | 95 | 80 | Federally-Regulated Consumer Product | 2016-01-15 |  |  |  | 2017-10-20
Laars Heating Systems Company | BRUTE LX | BMLXCF150(N,P)**** | Water | Natural Gas | Pressure | FALSE | FALSE | 1 |  | TRUE |  |  | None | Condensing | Step Modulating | Copper |  |  |  |  | 150000 | 139000 | [9 empty] | 95 | 80 | Federally-Regulated Consumer Product | 2016-01-15 |  |  |  | 2017-10-20
Laars Heating Systems Company | BRUTE LX | BMLXCF150(N,P)**** | Water | LPG | Pressure | FALSE | FALSE | 1 |  | TRUE |  |  | None | Condensing | Step Modulating | Copper |  |  |  |  | 150000 | 139000 | [9 empty] | 95 | 80 | Federally-Regulated Consumer Product | 2016-01-15 |  |  |  | 2017-10-20
Laars Heating Systems Company | BRUTE LX | BMLXCF175(N,P)**** | Water | Natural Gas | Pressure | FALSE | FALSE | 1 |  | TRUE |  |  | None | Condensing | Step Modulating | Copper |  |  |  |  | 175000 | 166000 | [9 empty] | 95 | 80 | Federally-Regulated Consumer Product | 2016-01-15 |  |  |  | 2017-10-20
Laars Heating Systems Company | BRUTE LX | BMLXCF175(N,P)**** | Water | LPG | Pressure | FALSE | FALSE | 1 |  | TRUE |  |  | None | Condensing | Step Modulating | Copper |  |  |  |  | 175000 | 166000 | [9 empty] | 95 | 80 | Federally-Regulated Consumer Product | 2016-01-15 |  |  |  | 2017-10-20
U.S. Boiler Co. | VELOCITY BOILER WORKS | PHNTM080 | Water | Natural Gas | Power | FALSE | FALSE | 1 |  | TRUE |  |  | None | Condensing | Step Modulating | Other | Single-Speed |  |  |  | 80000 | 74000 | [9 empty] | 94 | 80 | Federally-Regulated Consumer Product | 2016-05-13 |  |  |  | 2017-10-20
U.S. Boiler Co. | VELOCITY BOILER WORKS | PHNTM100 | Water | Natural Gas | Power | FALSE | FALSE | 1 |  | TRUE |  |  | None | Condensing | Step Modulating | Other | Single-Speed |  |  |  | 100000 | 92000 | [9 empty] | 93.3 | 80 | Federally-Regulated Consumer Product | 2016-05-13 |  |  |  | 2017-10-20
U.S. Boiler Co. | VELOCITY BOILER WORKS | RPTR085HB | Water | Natural Gas | Power | FALSE | FALSE | 1 |  | TRUE |  |  | None | Condensing | Step Modulating | Other | Single-Speed |  |  |  | 85000 | 79000 | [9 empty] | 96 | 80 | Federally-Regulated Consumer Product | 2017-09-14 |  |  |  | 2017-10-20
U.S. Boiler Co. | VELOCITY BOILER WORKS | RPTR110HB | Water | Natural Gas | Power | FALSE | FALSE | 1 |  | TRUE |  |  | None | Condensing | Step Modulating | Other | Single-Speed |  |  |  | 110000 | 103000 | [9 empty] | 96 | 80 | Federally-Regulated Consumer Product | 2017-09-14 |  |  |  | 2017-10-20
U.S. Boiler Co. | VELOCITY BOILER WORKS | RPTR155HB | Water | Natural Gas | Power | FALSE | FALSE | 1 |  | TRUE |  |  | None | Condensing | Step Modulating | Other | Single-Speed |  |  |  | 155000 | 145000 | [9 empty] | 95 | 80 | Federally-Regulated Consumer Product | 2017-09-14 |  |  |  | 2017-10-20
U.S. Boiler Co. | VELOCITY BOILER WORKS | RPTR205HB | Water | Natural Gas | Power | FALSE | FALSE | 1 |  | TRUE |  |  | None | Condensing | Step Modulating | Other | Single-Speed |  |  |  | 205000 | 189000 | [9 empty] | 95 | 80 | Federally-Regulated Consumer Product | 2017-09-14 |  |  |  | 2017-10-20
U.S. Boiler Co. | VELOCITY BOILER WORKS | RPTR270HB | Water | Natural Gas | Power | FALSE | FALSE | 1 |  | TRUE |  |  | None | Condensing | Step Modulating | Other | Single-Speed |  |  |  | 270000 | 252000 | [9 empty] | 95 | 80 | Federally-Regulated Consumer Product | 2017-09-14 |  |  |  | 2017-10-20
U.S. Boiler Co. | VELOCITY BOILER WORKS | RPTR155CB | Water | Natural Gas | Power | FALSE | FALSE | 1 |  | TRUE |  |  | None | Condensing | Step Modulating | Other | Single-Speed |  |  |  | 155000 | 145000 | [9 empty] | 95 | 80 | Federally-Regulated Consumer Product | 2017-09-14 |  |  |  | 2017-10-20
U.S. Boiler Co. | VELOCITY BOILER WORKS | PHNTM080 | Water | LPG | Power | FALSE | FALSE | 1 |  | TRUE |  |  | None | Condensing | Step Modulating | Other | Single-Speed |  |  |  | 80000 | 74000 | [9 empty] | 94 | 80 | Federally-Regulated Consumer Product | 2016-05-13 |  |  |  | 2017-10-20
U.S. Boiler Co. | VELOCITY BOILER WORKS | PHNTM100 | Water | LPG | Power | FALSE | FALSE | 1 |  | TRUE |  |  | None | Condensing | Step Modulating | Other | Single-Speed |  |  |  | 100000 | 92000 | [9 empty] | 93.3 | 80 | Federally-Regulated Consumer Product | 2016-05-13 |  |  |  | 2017-10-20
U.S. Boiler Co. | VELOCITY BOILER WORKS | RPTR085HB | Water | LPG | Power | FALSE | FALSE | 1 |  | TRUE |  |  | None | Condensing | Step Modulating | Other | Single-Speed |  |  |  | 85000 | 79000 | [9 empty] | 96 | 80 | Federally-Regulated Consumer Product | 2017-09-14 |  |  |  | 2017-10-20
U.S. Boiler Co. | VELOCITY BOILER WORKS | RPTR110HB | Water | LPG | Power | FALSE | FALSE | 1 |  | TRUE |  |  | None | Condensing | Step Modulating | Other | Single-Speed |  |  |  | 110000 | 103000 | [9 empty] | 96 | 80 | Federally-Regulated Consumer Product | 2017-09-14 |  |  |  | 2017-10-20
U.S. Boiler Co. | VELOCITY BOILER WORKS | RPTR155HB | Water | LPG | Power | FALSE | FALSE | 1 |  | TRUE |  |  | None | Condensing | Step Modulating | Other | Single-Speed |  |  |  | 155000 | 145000 | [9 empty] | 95 | 80 | Federally-Regulated Consumer Product | 2017-09-14 |  |  |  | 2017-10-20
U.S. Boiler Co. | VELOCITY BOILER WORKS | RPTR205HB | Water | LPG | Power | FALSE | FALSE | 1 |  | TRUE |  |  | None | Condensing | Step Modulating | Other | Single-Speed |  |  |  | 205000 | 189000 | [9 empty] | 95 | 80 | Federally-Regulated Consumer Product | 2017-09-14 |  |  |  | 2017-10-20
U.S. Boiler Co. | VELOCITY BOILER WORKS | RPTR270HB | Water | LPG | Power | FALSE | FALSE | 1 |  | TRUE |  |  | None | Condensing | Step Modulating | Other | Single-Speed |  |  |  | 270000 | 252000 | [9 empty] | 95 | 80 | Federally-Regulated Consumer Product | 2017-09-14 |  |  |  | 2017-10-20
U.S. Boiler Co. | VELOCITY BOILER WORKS | RPTR155CB | Water | LPG | Power | FALSE | FALSE | 1 |  | TRUE |  |  | None | Condensing | Step Modulating | Other | Single-Speed |  |  |  | 155000 | 145000 | [9 empty] | 95 | 80 | Federally-Regulated Consumer Product | 2017-09-14 |  |  |  | 2017-10-20
ECR International, Ltd. | DUNKIRK BOILERS | VX-399 | Water | Natural Gas | Power | FALSE | FALSE | 1 |  |  |  |  | None | Condensing | Step Modulating | Other |  |  |  |  | 399000 | 383000 |  |  |  |  | 96 | 80 | [5 empty] | Federally-Regulated Commercial & Industrial Equipment | 2016-01-15 |  |  |  | 2017-11-13
ECR International, Ltd. | DUNKIRK BOILERS | VX-399 | Water | LPG | Power | FALSE | FALSE | 1 |  |  |  |  | None | Condensing | Step Modulating | Other |  |  |  |  | 399000 | 383000 |  |  |  |  | 96 | 80 | [5 empty] | Federally-Regulated Commercial & Industrial Equipment | 2016-01-15 |  |  |  | 2017-11-13
NY Boiler, LLC dba New Yorker Boiler | New Yorker | CGS30C | Steam | Natural Gas | Injection Type | FALSE | FALSE | 1 |  |  | TRUE |  | Stack Damper | Non-Condensing | Single-Stage | Cast Iron |  |  |  |  | 69000 | 56000 | [9 empty] | 81.9 | 80 | Federally-Regulated Consumer Product | 2015-12-22 |  |  |  | 2017-11-13
NY Boiler, LLC dba New Yorker Boiler | New Yorker | CGS40C | Steam | Natural Gas | Injection Type | FALSE | FALSE | 1 |  |  | TRUE |  | Stack Damper | Non-Condensing | Single-Stage | Cast Iron |  |  |  |  | 103000 | 84000 | [9 empty] | 82 | 80 | Federally-Regulated Consumer Product | 2015-12-22 |  |  |  | 2017-11-13
NY Boiler, LLC dba New Yorker Boiler | New Yorker | CGS50C | Steam | Natural Gas | Injection Type | FALSE | FALSE | 1 |  |  | TRUE |  | Stack Damper | Non-Condensing | Single-Stage | Cast Iron |  |  |  |  | 138000 | 113000 | [9 empty] | 82 | 80 | Federally-Regulated Consumer Product | 2015-12-22 |  |  |  | 2017-11-13
NY Boiler, LLC dba New Yorker Boiler | New Yorker | CGS60C | Steam | Natural Gas | Injection Type | FALSE | FALSE | 1 |  |  | TRUE |  | Stack Damper | Non-Condensing | Single-Stage | Cast Iron |  |  |  |  | 172000 | 142000 | [9 empty] | 82.1 | 80 | Federally-Regulated Consumer Product | 2015-12-22 |  |  |  | 2017-11-13
NY Boiler, LLC dba New Yorker Boiler | New Yorker | CGS70C | Steam | Natural Gas | Injection Type | FALSE | FALSE | 1 |  |  | TRUE |  | Stack Damper | Non-Condensing | Single-Stage | Cast Iron |  |  |  |  | 207000 | 171000 | [9 empty] | 82.1 | 80 | Federally-Regulated Consumer Product | 2015-12-22 |  |  |  | 2017-11-13
NY Boiler, LLC dba New Yorker Boiler | New Yorker | CGS80C | Steam | Natural Gas | Injection Type | FALSE | FALSE | 1 |  |  | TRUE |  | Stack Damper | Non-Condensing | Single-Stage | Cast Iron |  |  |  |  | 241000 | 199000 | [9 empty] | 82.2 | 80 | Federally-Regulated Consumer Product | 2015-12-22 |  |  |  | 2017-11-13
NY Boiler, LLC dba New Yorker Boiler | New Yorker | CGS30C | Steam | LPG | Injection Type | FALSE | FALSE | 1 |  |  | TRUE |  | Stack Damper | Non-Condensing | Single-Stage | Cast Iron |  |  |  |  | 69000 | 56000 | [9 empty] | 81.9 | 80 | Federally-Regulated Consumer Product | 2015-12-22 |  |  |  | 2017-11-13
NY Boiler, LLC dba New Yorker Boiler | New Yorker | CGS40C | Steam | LPG | Injection Type | FALSE | FALSE | 1 |  |  | TRUE |  | Stack Damper | Non-Condensing | Single-Stage | Cast Iron |  |  |  |  | 103000 | 84000 | [9 empty] | 82 | 80 | Federally-Regulated Consumer Product | 2015-12-22 |  |  |  | 2017-11-13
NY Boiler, LLC dba New Yorker Boiler | New Yorker | CGS50C | Steam | LPG | Injection Type | FALSE | FALSE | 1 |  |  | TRUE |  | Stack Damper | Non-Condensing | Single-Stage | Cast Iron |  |  |  |  | 138000 | 113000 | [9 empty] | 82 | 80 | Federally-Regulated Consumer Product | 2015-12-22 |  |  |  | 2017-11-13
NY Boiler, LLC dba New Yorker Boiler | New Yorker | CGS60C | Steam | LPG | Injection Type | FALSE | FALSE | 1 |  |  | TRUE |  | Stack Damper | Non-Condensing | Single-Stage | Cast Iron |  |  |  |  | 172000 | 142000 | [9 empty] | 82.1 | 80 | Federally-Regulated Consumer Product | 2015-12-22 |  |  |  | 2017-11-13
NY Boiler, LLC dba New Yorker Boiler | New Yorker | CGS70C | Steam | LPG | Injection Type | FALSE | FALSE | 1 |  |  | TRUE |  | Stack Damper | Non-Condensing | Single-Stage | Cast Iron |  |  |  |  | 207000 | 171000 | [9 empty] | 82.1 | 80 | Federally-Regulated Consumer Product | 2015-12-22 |  |  |  | 2017-11-13
NY Boiler, LLC dba New Yorker Boiler | New Yorker | CGS80C | Steam | LPG | Injection Type | FALSE | FALSE | 1 |  |  | TRUE |  | Stack Damper | Non-Condensing | Single-Stage | Cast Iron |  |  |  |  | 241000 | 199000 | [9 empty] | 82.2 | 80 | Federally-Regulated Consumer Product | 2015-12-22 |  |  |  | 2017-11-13
WM Technologies | Weil-McLain | 1188-W | Water | Natural Gas | Power | FALSE | FALSE | 1 |  |  |  |  | None | Non-Condensing | Single-Stage | Cast Iron |  |  |  |  | 3428000 | 2873000 |  |  | 84.4 | 82 | [7 empty] | Federally-Regulated Commercial & Industrial Equipment | 2016-05-11 |  |  |  | 2017-11-28
WM Technologies | Weil-McLain | SF550 | Water | Natural Gas | Induced Draft | FALSE | FALSE | 1 |  |  |  |  | None | Condensing | Step Modulating | Other |  |  |  |  | 550000 | 516000 |  |  |  |  | 93.9 | 80 | [5 empty] | Federally-Regulated Commercial & Industrial Equipment | 2016-11-02 |  |  |  | 2017-11-28
WM Technologies | Weil-McLain | SF750 | Water | Natural Gas | Induced Draft | FALSE | FALSE | 1 |  |  |  |  | None | Condensing | Step Modulating | Other |  |  |  |  | 750000 | 702000 |  |  |  |  | 93.6 | 80 | [5 empty] | Federally-Regulated Commercial & Industrial Equipment | 2016-11-02 |  |  |  | 2017-11-28
WM Technologies | Weil-McLain | ULTRA 399 * | Water | Natural Gas | Induced Draft | FALSE | FALSE | 1 |  |  |  |  | None | Condensing | Step Modulating | Other | Single-Speed |  |  |  | 399000 | 364000 |  |  |  |  | 91.3 | 80 | [5 empty] | Federally-Regulated Commercial & Industrial Equipment | 2017-09-15 |  |  |  | 2017-11-28
WM Technologies | Weil-McLain | ULTRA 399 * | Water | LPG | Induced Draft | FALSE | FALSE | 1 |  |  |  |  | None | Condensing | Step Modulating | Other | Single-Speed |  |  |  | 399000 | 364000 |  |  |  |  | 91.3 | 80 | [5 empty] | Federally-Regulated Commercial & Industrial Equipment | 2017-09-15 |  |  |  | 2017-11-28
WM Technologies | Weil-McLain | 488R-W | Water | Natural Gas | Power | FALSE | FALSE | 1 |  |  |  |  | None | Non-Condensing | Single-Stage | Cast Iron |  |  |  |  | 996000 | 833000 |  |  |  |  | 83.6 | 80 | [5 empty] | Federally-Regulated Commercial & Industrial Equipment | 2016-05-11 |  |  |  | 2017-11-28
WM Technologies | Weil-McLain | 1588-W | Water | Natural Gas | Power | FALSE | FALSE | 1 |  |  |  |  | None | Non-Condensing | Single-Stage | Cast Iron |  |  |  |  | 4809000 | 4035000 |  |  | 84.2 | 82 | [7 empty] | Federally-Regulated Commercial & Industrial Equipment | 2016-05-11 |  |  |  | 2017-11-28
WM Technologies | Weil-McLain | 1688R-W | Water | Natural Gas | Power | FALSE | FALSE | 1 |  |  |  |  | None | Non-Condensing | Single-Stage | Cast Iron |  |  |  |  | 4979000 | 4182000 |  |  | 84.2 | 82 | [7 empty] | Federally-Regulated Commercial & Industrial Equipment | 2016-05-11 |  |  |  | 2017-11-28
WM Technologies | Weil-McLain | 1688-W | Water | Natural Gas | Power | FALSE | FALSE | 1 |  |  |  |  | None | Non-Condensing | Single-Stage | Cast Iron |  |  |  |  | 5155000 | 4330000 |  |  | 84.2 | 82 | [7 empty] | Federally-Regulated Commercial & Industrial Equipment | 2016-05-11 |  |  |  | 2017-11-28
WM Technologies | Weil-McLain | 1888-W | Water | Natural Gas | Power | FALSE | FALSE | 1 |  |  |  |  | None | Non-Condensing | Single-Stage | Cast Iron |  |  |  |  | 5845000 | 4910000 |  |  | 84.1 | 82 | [7 empty] | Federally-Regulated Commercial & Industrial Equipment | 2016-05-11 |  |  |  | 2017-11-28
WM Technologies | Weil-McLain | EGH-115-S | Steam | Natural Gas | Injection Type | FALSE | FALSE | 1 |  |  | TRUE |  | Electro-Mechanical Flue Damper | Non-Condensing | Single-Stage | Cast Iron |  |  |  |  | 450000 | 347000 |  |  |  |  | 77.1 | 77 | [5 empty] | Federally-Regulated Commercial & Industrial Equipment | 2016-05-11 |  |  |  | 2017-11-28
WM Technologies | Weil-McLain | EGH-115-S | Steam | LPG | Injection Type | FALSE | FALSE | 1 |  |  | TRUE |  | Electro-Mechanical Flue Damper | Non-Condensing | Single-Stage | Cast Iron |  |  |  |  | 450000 | 347000 |  |  |  |  | 77.1 | 77 | [5 empty] | Federally-Regulated Commercial & Industrial Equipment | 2016-05-11 |  |  |  | 2017-11-28
WM Technologies | Weil-McLain | 488-W | Water | Natural Gas | Power | FALSE | FALSE | 1 |  |  |  |  | None | Non-Condensing | Single-Stage | Cast Iron |  |  |  |  | 1010000 | 844000 |  |  |  |  | 83.6 | 80 | [5 empty] | Federally-Regulated Commercial & Industrial Equipment | 2016-05-11 |  |  |  | 2017-11-28
WM Technologies | Weil-McLain | 688-W | Water | Natural Gas | Power | FALSE | FALSE | 1 |  |  |  |  | None | Non-Condensing | Single-Stage | Cast Iron |  |  |  |  | 1701000 | 1424000 |  |  |  |  | 83.7 | 80 | [5 empty] | Federally-Regulated Commercial & Industrial Equipment | 2016-05-11 |  |  |  | 2017-11-28
WM Technologies | Weil-McLain | ULTRA 310 | Water | Natural Gas | Induced Draft | FALSE | FALSE | 1 |  |  |  |  | None | Condensing | Step Modulating | Other | Single-Speed |  |  |  | 310000 | 288000 |  |  |  |  | 92.9 | 80 | [5 empty] | Federally-Regulated Commercial & Industrial Equipment | 2016-05-11 |  |  |  | 2017-11-28
WM Technologies | Weil-McLain | ULTRA 310 | Water | LPG | Induced Draft | FALSE | FALSE | 1 |  |  |  |  | None | Condensing | Step Modulating | Other | Single-Speed |  |  |  | 310000 | 288000 |  |  |  |  | 92.9 | 80 | [5 empty] | Federally-Regulated Commercial & Industrial Equipment | 2016-05-11 |  |  |  | 2017-11-28
WM Technologies | Weil-McLain | EGH-85-S | Steam | Natural Gas | Injection Type | FALSE | FALSE | 1 |  |  | TRUE |  | Electro-Mechanical Flue Damper | Non-Condensing | Single-Stage | Cast Iron |  |  |  |  | 315000 | 243000 |  |  |  |  | 77.2 | 77 | [5 empty] | Federally-Regulated Commercial & Industrial Equipment | 2016-05-11 |  |  |  | 2017-11-28
WM Technologies | Weil-McLain | EGH-85-S | Steam | LPG | Injection Type | FALSE | FALSE | 1 |  |  | TRUE |  | Electro-Mechanical Flue Damper | Non-Condensing | Single-Stage | Cast Iron |  |  |  |  | 315000 | 243000 |  |  |  |  | 77.2 | 77 | [5 empty] | Federally-Regulated Commercial & Industrial Equipment | 2016-05-11 |  |  |  | 2017-11-28
WM Technologies | Weil-McLain | EGH-95-S | Steam | Natural Gas | Injection Type | FALSE | FALSE | 1 |  |  | TRUE |  | Electro-Mechanical Flue Damper | Non-Condensing | Single-Stage | Cast Iron |  |  |  |  | 360000 | 278000 |  |  |  |  | 77.2 | 77 | [5 empty] | Federally-Regulated Commercial & Industrial Equipment | 2016-05-11 |  |  |  | 2017-11-28
WM Technologies | Weil-McLain | EGH-95-S | Steam | LPG | Injection Type | FALSE | FALSE | 1 |  |  | TRUE |  | Electro-Mechanical Flue Damper | Non-Condensing | Single-Stage | Cast Iron |  |  |  |  | 360000 | 278000 |  |  |  |  | 77.2 | 77 | [5 empty] | Federally-Regulated Commercial & Industrial Equipment | 2016-05-11 |  |  |  | 2017-11-28
WM Technologies | Weil-McLain | EGH-105-S | Steam | Natural Gas | Injection Type | FALSE | FALSE | 1 |  |  | TRUE |  | Electro-Mechanical Flue Damper | Non-Condensing | Single-Stage | Cast Iron |  |  |  |  | 405000 | 312000 |  |  |  |  | 77.1 | 77 | [5 empty] | Federally-Regulated Commercial & Industrial Equipment | 2016-05-11 |  |  |  | 2017-11-28
WM Technologies | Weil-McLain | EGH-105-S | Steam | LPG | Injection Type | FALSE | FALSE | 1 |  |  | TRUE |  | Electro-Mechanical Flue Damper | Non-Condensing | Single-Stage | Cast Iron |  |  |  |  | 405000 | 312000 |  |  |  |  | 77.1 | 77 | [5 empty] | Federally-Regulated Commercial & Industrial Equipment | 2016-05-11 |  |  |  | 2017-11-28
WM Technologies | Weil-McLain | EGH-125-S | Steam | Natural Gas | Injection Type | FALSE | FALSE | 1 |  |  | TRUE |  | Electro-Mechanical Flue Damper | Non-Condensing | Single-Stage | Cast Iron |  |  |  |  | 495000 | 382000 |  |  |  |  | 77.1 | 77 | [5 empty] | Federally-Regulated Commercial & Industrial Equipment | 2016-05-11 |  |  |  | 2017-11-28
WM Technologies | Weil-McLain | EGH-125-S | Steam | LPG | Injection Type | FALSE | FALSE | 1 |  |  | TRUE |  | Electro-Mechanical Flue Damper | Non-Condensing | Single-Stage | Cast Iron |  |  |  |  | 495000 | 382000 |  |  |  |  | 77.1 | 77 | [5 empty] | Federally-Regulated Commercial & Industrial Equipment | 2016-05-11 |  |  |  | 2017-11-28
WM Technologies | Weil-McLain | SF1000 | Water | Natural Gas | Induced Draft | FALSE | FALSE | 1 |  |  |  |  | None | Condensing | Step Modulating | Other |  |  |  |  | 1000000 | 958000 |  |  |  |  | 95.8 | 80 | [5 empty] | Federally-Regulated Commercial & Industrial Equipment | 2016-05-11 |  |  |  | 2017-11-28
WM Technologies | Weil-McLain | SF2000 | Water | Natural Gas | Induced Draft | FALSE | FALSE | 1 |  |  |  |  | None | Condensing | Step Modulating | Other |  |  |  |  | 2000000 | 1906000 |  |  |  |  | 95.3 | 80 | [5 empty] | Federally-Regulated Commercial & Industrial Equipment | 2016-05-11 |  |  |  | 2017-11-28
WM Technologies | Weil-McLain | 588-W | Water | Natural Gas | Power | FALSE | FALSE | 1 |  |  |  |  | None | Non-Condensing | Single-Stage | Cast Iron |  |  |  |  | 1356000 | 1135000 |  |  |  |  | 83.7 | 80 | [5 empty] | Federally-Regulated Commercial & Industrial Equipment | 2016-05-11 |  |  |  | 2017-11-28
WM Technologies | Weil-McLain | SF1500 | Water | Natural Gas | Induced Draft | FALSE | FALSE | 1 |  |  |  |  | None | Condensing | Step Modulating | Other |  |  |  |  | 1500000 | 1437000 |  |  |  |  | 95.8 | 80 | [5 empty] | Federally-Regulated Commercial & Industrial Equipment | 2016-05-11 |  |  |  | 2017-11-28
WM Technologies | Weil-McLain | 1088R-W | Water | Natural Gas | Power | FALSE | FALSE | 1 |  |  |  |  | None | Non-Condensing | Single-Stage | Cast Iron |  |  |  |  | 2887000 | 2419000 |  |  | 84.4 | 82 | [7 empty] | Federally-Regulated Commercial & Industrial Equipment | 2016-05-11 |  |  |  | 2017-11-28
WM Technologies | Weil-McLain | 1388-W | Water | Natural Gas | Power | FALSE | FALSE | 1 |  |  |  |  | None | Non-Condensing | Single-Stage | Cast Iron |  |  |  |  | 4119000 | 3456000 |  |  | 84.3 | 82 | [7 empty] | Federally-Regulated Commercial & Industrial Equipment | 2016-05-11 |  |  |  | 2017-11-28
WM Technologies | Weil-McLain | 788-W | Water | Natural Gas | Power | FALSE | FALSE | 1 |  |  |  |  | None | Non-Condensing | Single-Stage | Cast Iron |  |  |  |  | 2046000 | 1713000 |  |  |  |  | 83.7 | 80 | [5 empty] | Federally-Regulated Commercial & Industrial Equipment | 2016-05-11 |  |  |  | 2017-11-28
WM Technologies | Weil-McLain | 988-W | Water | Natural Gas | Power | FALSE | FALSE | 1 |  |  |  |  | None | Non-Condensing | Single-Stage | Cast Iron |  |  |  |  | 2737000 | 2294000 |  |  | 84.5 | 82 | [7 empty] | Federally-Regulated Commercial & Industrial Equipment | 2016-05-11 |  |  |  | 2017-11-28
WM Technologies | Weil-McLain | 888-W | Water | Natural Gas | Power | FALSE | FALSE | 1 |  |  |  |  | None | Non-Condensing | Single-Stage | Cast Iron |  |  |  |  | 2382000 | 1994000 |  |  |  |  | 83.7 | 80 | [5 empty] | Federally-Regulated Commercial & Industrial Equipment | 2016-05-11 |  |  |  | 2017-11-28
WM Technologies | Weil-McLain | 988R-W | Water | Natural Gas | Power | FALSE | FALSE | 1 |  |  |  |  | None | Non-Condensing | Single-Stage | Cast Iron |  |  |  |  | 2482000 | 2080000 |  |  |  |  | 83.8 | 80 | [5 empty] | Federally-Regulated Commercial & Industrial Equipment | 2016-05-11 |  |  |  | 2017-11-28
WM Technologies | Weil-McLain | 1088-W | Water | Natural Gas | Power | FALSE | FALSE | 1 |  |  |  |  | None | Non-Condensing | Single-Stage | Cast Iron |  |  |  |  | 3082000 | 2583000 |  |  | 84.5 | 82 | [7 empty] | Federally-Regulated Commercial & Industrial Equipment | 2016-05-11 |  |  |  | 2017-11-28
WM Technologies | Weil-McLain | 1288-W | Water | Natural Gas | Power | FALSE | FALSE | 1 |  |  |  |  | None | Non-Condensing | Single-Stage | Cast Iron |  |  |  |  | 3773000 | 3162000 |  |  | 84.4 | 82 | [7 empty] | Federally-Regulated Commercial & Industrial Equipment | 2016-05-11 |  |  |  | 2017-11-28
WM Technologies | Weil-McLain | 1488-W | Water | Natural Gas | Power | FALSE | FALSE | 1 |  |  |  |  | None | Non-Condensing | Single-Stage | Cast Iron |  |  |  |  | 4464000 | 3745000 |  |  | 84.3 | 82 | [7 empty] | Federally-Regulated Commercial & Industrial Equipment | 2016-05-11 |  |  |  | 2017-11-28
WM Technologies | Weil-McLain | 1788-W | Water | Natural Gas | Power | FALSE | FALSE | 1 |  |  |  |  | None | Non-Condensing | Single-Stage | Cast Iron |  |  |  |  | 5494000 | 4615000 |  |  | 84.1 | 82 | [7 empty] | Federally-Regulated Commercial & Industrial Equipment | 2016-05-11 |  |  |  | 2017-11-28
WM Technologies | Weil-McLain | 788R-W | Water | Natural Gas | Power | FALSE | FALSE | 1 |  |  |  |  | None | Non-Condensing | Single-Stage | Cast Iron |  |  |  |  | 1999000 | 1673000 |  |  |  |  | 83.7 | 80 | [5 empty] | Federally-Regulated Commercial & Industrial Equipment | 2016-05-11 |  |  |  | 2017-11-28
WM Technologies | Weil-McLain | EVG 300 | Water | Natural Gas | Induced Draft | FALSE | FALSE | 1 |  |  |  |  | None | Condensing | Step Modulating | Other | Single-Speed |  |  |  | 300000 | 287000 |  |  |  |  | 95.5 | 80 | [5 empty] | Federally-Regulated Commercial & Industrial Equipment | 2016-05-11 |  |  |  | 2017-11-28
WM Technologies | Weil-McLain | EVG 300 | Water | LPG | Induced Draft | FALSE | FALSE | 1 |  |  |  |  | None | Condensing | Step Modulating | Other | Single-Speed |  |  |  | 300000 | 287000 |  |  |  |  | 95.5 | 80 | [5 empty] | Federally-Regulated Commercial & Industrial Equipment | 2016-05-11 |  |  |  | 2017-11-28
WM Technologies | Weil-McLain | EVG 399 | Water | Natural Gas | Induced Draft | FALSE | FALSE | 1 |  |  |  |  | None | Condensing | Step Modulating | Other | Single-Speed |  |  |  | 399000 | 383000 |  |  |  |  | 96 | 80 | [5 empty] | Federally-Regulated Commercial & Industrial Equipment | 2016-05-11 |  |  |  | 2017-11-28
WM Technologies | Weil-McLain | EVG 399 | Water | LPG | Induced Draft | FALSE | FALSE | 1 |  |  |  |  | None | Condensing | Step Modulating | Other | Single-Speed |  |  |  | 399000 | 383000 |  |  |  |  | 96 | 80 | [5 empty] | Federally-Regulated Commercial & Industrial Equipment | 2016-05-11 |  |  |  | 2017-11-28
WM Technologies | Weil-McLain | EVG 70 | Water | Natural Gas | Pressure | FALSE | FALSE | 1 |  | TRUE |  |  | None | Condensing | Step Modulating | Other |  |  |  |  | 70000 | 65000 | [9 empty] | 95.2 | 80 | Federally-Regulated Consumer Product | 2017-10-11 |  |  |  | 2017-11-28
WM Technologies | Weil-McLain | EVG 70 | Water | LPG | Pressure | FALSE | FALSE | 1 |  | TRUE |  |  | None | Condensing | Step Modulating | Other |  |  |  |  | 70000 | 65000 | [9 empty] | 95.2 | 80 | Federally-Regulated Consumer Product | 2017-10-11 |  |  |  | 2017-11-28
WM Technologies | Weil-McLain | EVG 110 | Water | Natural Gas | Pressure | FALSE | FALSE | 1 |  | TRUE |  |  | None | Condensing | Step Modulating | Other |  |  |  |  | 110000 | 101000 | [9 empty] | 95 | 80 | Federally-Regulated Consumer Product | 2017-10-11 |  |  |  | 2017-11-28
WM Technologies | Weil-McLain | EVG 110 | Water | LPG | Pressure | FALSE | FALSE | 1 |  | TRUE |  |  | None | Condensing | Step Modulating | Other |  |  |  |  | 110000 | 101000 | [9 empty] | 95 | 80 | Federally-Regulated Consumer Product | 2017-10-11 |  |  |  | 2017-11-28
WM Technologies | Weil-McLain | EVG 155 | Water | Natural Gas | Pressure | FALSE | FALSE | 1 |  | TRUE |  |  | None | Condensing | Step Modulating | Other |  |  |  |  | 155000 | 143000 | [9 empty] | 95.1 | 80 | Federally-Regulated Consumer Product | 2017-10-11 |  |  |  | 2017-11-28
WM Technologies | Weil-McLain | EVG 155 | Water | LPG | Pressure | FALSE | FALSE | 1 |  | TRUE |  |  | None | Condensing | Step Modulating | Other |  |  |  |  | 155000 | 143000 | [9 empty] | 95.1 | 80 | Federally-Regulated Consumer Product | 2017-10-11 |  |  |  | 2017-11-28
U.S. Boiler Co. | VELOCITY BOILER WORKS | PHNTM399 | Water | Natural Gas | Power | FALSE | FALSE | 1 |  |  |  |  | None | Condensing | Step Modulating | Other |  |  |  |  | 399000 | 375000 |  |  |  |  | 94.1 | 80 | [5 empty] | Federally-Regulated Commercial & Industrial Equipment | 2017-10-13 |  |  |  | 2017-11-30
U.S. Boiler Co. | VELOCITY BOILER WORKS | PHNTM399 | Water | LPG | Power | FALSE | FALSE | 1 |  |  |  |  | None | Condensing | Step Modulating | Other |  |  |  |  | 399000 | 375000 |  |  |  |  | 94.1 | 80 | [5 empty] | Federally-Regulated Commercial & Industrial Equipment | 2017-10-13 |  |  |  | 2017-11-30
WM Technologies | Weil-McLain | WMB-155-* | Water | Natural Gas | Induced Draft | FALSE | FALSE | 1 |  | TRUE |  |  | None | Condensing | Step Modulating | Other | Multiple-Speed |  |  |  | 155000 | 143000 | [9 empty] | 94.4 | 80 | Federally-Regulated Consumer Product | 2016-11-16 |  |  |  | 2017-11-30
WM Technologies | Weil-McLain | WMB-155-* | Water | LPG | Induced Draft | FALSE | FALSE | 1 |  | TRUE |  |  | None | Condensing | Step Modulating | Other | Multiple-Speed |  |  |  | 155000 | 143000 | [9 empty] | 94.4 | 80 | Federally-Regulated Consumer Product | 2016-11-16 |  |  |  | 2017-11-30
Crown Boiler Co. | National | CGWA-70-S2 | Water | Natural Gas | Injection Type | FALSE | FALSE | 1 |  | TRUE |  |  | Stack Damper | Non-Condensing | Single-Stage | Cast Iron | Single-Speed |  |  |  | 70000 | 58000 | [9 empty] | 83.5 | 80 | Federally-Regulated Consumer Product | 2017-11-13 |  |  |  | 2017-12-04
Crown Boiler Co. | National | CGWA-70-S2 | Water | LPG | Injection Type | FALSE | FALSE | 1 |  | TRUE |  |  | Stack Damper | Non-Condensing | Single-Stage | Cast Iron | Single-Speed |  |  |  | 70000 | 58000 | [9 empty] | 83.5 | 80 | Federally-Regulated Consumer Product | 2017-11-13 |  |  |  | 2017-12-04
Crown Boiler Co. | National | CGWA-105-S2 | Water | Natural Gas | Injection Type | FALSE | FALSE | 1 |  | TRUE |  |  | Stack Damper | Non-Condensing | Single-Stage | Cast Iron | Single-Speed |  |  |  | 105000 | 87000 | [9 empty] | 83.7 | 80 | Federally-Regulated Consumer Product | 2017-11-13 |  |  |  | 2017-12-04
Crown Boiler Co. | National | CGWA-105-S2 | Water | LPG | Injection Type | FALSE | FALSE | 1 |  | TRUE |  |  | Stack Damper | Non-Condensing | Single-Stage | Cast Iron | Single-Speed |  |  |  | 105000 | 87000 | [9 empty] | 83.7 | 80 | Federally-Regulated Consumer Product | 2017-11-13 |  |  |  | 2017-12-04
Crown Boiler Co. | National | CGWA-280-S2 | Water | Natural Gas | Injection Type | FALSE | FALSE | 1 |  | TRUE |  |  | Stack Damper | Non-Condensing | Single-Stage | Cast Iron | Single-Speed |  |  |  | 280000 | 234000 | [9 empty] | 83.3 | 80 | Federally-Regulated Consumer Product | 2017-11-13 |  |  |  | 2017-12-04
Crown Boiler Co. | National | CGWA-280-S2 | Water | LPG | Injection Type | FALSE | FALSE | 1 |  | TRUE |  |  | Stack Damper | Non-Condensing | Single-Stage | Cast Iron | Single-Speed |  |  |  | 280000 | 234000 | [9 empty] | 83.3 | 80 | Federally-Regulated Consumer Product | 2017-11-13 |  |  |  | 2017-12-04
Crown Boiler Co. | CROWN BOILER | AWR038 | Water | Natural Gas | Injection Type | FALSE | FALSE | 1 |  | TRUE |  |  | Stack Damper | Non-Condensing | Single-Stage | Cast Iron | Single-Speed |  |  |  | 38000 | 32000 | [9 empty] | 83 | 80 | Federally-Regulated Consumer Product | 2015-12-04 |  |  |  | 2017-12-04
Crown Boiler Co. | CROWN BOILER | AWR038 | Water | LPG | Injection Type | FALSE | FALSE | 1 |  | TRUE |  |  | Stack Damper | Non-Condensing | Single-Stage | Cast Iron | Single-Speed |  |  |  | 38000 | 32000 | [9 empty] | 83 | 80 | Federally-Regulated Consumer Product | 2015-12-04 |  |  |  | 2017-12-04
Crown Boiler Co. | CROWN BOILER | AWR070 | Water | Natural Gas | Injection Type | FALSE | FALSE | 1 |  | TRUE |  |  | Stack Damper | Non-Condensing | Single-Stage | Cast Iron | Single-Speed |  |  |  | 70000 | 58000 | [9 empty] | 83.5 | 80 | Federally-Regulated Consumer Product | 2015-12-04 |  |  |  | 2017-12-04
Crown Boiler Co. | CROWN BOILER | AWR070 | Water | LPG | Injection Type | FALSE | FALSE | 1 |  | TRUE |  |  | Stack Damper | Non-Condensing | Single-Stage | Cast Iron | Single-Speed |  |  |  | 70000 | 58000 | [9 empty] | 83.5 | 80 | Federally-Regulated Consumer Product | 2015-12-04 |  |  |  | 2017-12-04
Crown Boiler Co. | CROWN BOILER | AWR105 | Water | Natural Gas | Injection Type | FALSE | FALSE | 1 |  | TRUE |  |  | Stack Damper | Non-Condensing | Single-Stage | Cast Iron | Single-Speed |  |  |  | 105000 | 87000 | [9 empty] | 83.7 | 80 | Federally-Regulated Consumer Product | 2015-12-04 |  |  |  | 2017-12-04
Crown Boiler Co. | CROWN BOILER | AWR105 | Water | LPG | Injection Type | FALSE | FALSE | 1 |  | TRUE |  |  | Stack Damper | Non-Condensing | Single-Stage | Cast Iron | Single-Speed |  |  |  | 105000 | 87000 | [9 empty] | 83.7 | 80 | Federally-Regulated Consumer Product | 2015-12-04 |  |  |  | 2017-12-04
Crown Boiler Co. | CROWN BOILER | AWR140 | Water | Natural Gas | Injection Type | FALSE | FALSE | 1 |  | TRUE |  |  | Stack Damper | Non-Condensing | Single-Stage | Cast Iron | Single-Speed |  |  |  | 140000 | 117000 | [9 empty] | 83.6 | 80 | Federally-Regulated Consumer Product | 2015-12-04 |  |  |  | 2017-12-04
Crown Boiler Co. | CROWN BOILER | AWR140 | Water | LPG | Injection Type | FALSE | FALSE | 1 |  | TRUE |  |  | Stack Damper | Non-Condensing | Single-Stage | Cast Iron | Single-Speed |  |  |  | 140000 | 117000 | [9 empty] | 83.6 | 80 | Federally-Regulated Consumer Product | 2015-12-04 |  |  |  | 2017-12-04
Crown Boiler Co. | CROWN BOILER | AWR175 | Water | Natural Gas | Injection Type | FALSE | FALSE | 1 |  | TRUE |  |  | Stack Damper | Non-Condensing | Single-Stage | Cast Iron | Single-Speed |  |  |  | 175000 | 146000 | [9 empty] | 83.5 | 80 | Federally-Regulated Consumer Product | 2015-12-04 |  |  |  | 2017-12-04
Crown Boiler Co. | CROWN BOILER | AWR175 | Water | LPG | Injection Type | FALSE | FALSE | 1 |  | TRUE |  |  | Stack Damper | Non-Condensing | Single-Stage | Cast Iron | Single-Speed |  |  |  | 175000 | 146000 | [9 empty] | 83.5 | 80 | Federally-Regulated Consumer Product | 2015-12-04 |  |  |  | 2017-12-04
Crown Boiler Co. | CROWN BOILER | AWR210 | Water | Natural Gas | Injection Type | FALSE | FALSE | 1 |  | TRUE |  |  | Stack Damper | Non-Condensing | Single-Stage | Cast Iron | Single-Speed |  |  |  | 210000 | 175000 | [9 empty] | 83.4 | 80 | Federally-Regulated Consumer Product | 2015-12-04 |  |  |  | 2017-12-04
Crown Boiler Co. | CROWN BOILER | AWR210 | Water | LPG | Injection Type | FALSE | FALSE | 1 |  | TRUE |  |  | Stack Damper | Non-Condensing | Single-Stage | Cast Iron | Single-Speed |  |  |  | 210000 | 175000 | [9 empty] | 83.4 | 80 | Federally-Regulated Consumer Product | 2015-12-04 |  |  |  | 2017-12-04
Crown Boiler Co. | CROWN BOILER | AWR245 | Water | Natural Gas | Injection Type | FALSE | FALSE | 1 |  | TRUE |  |  | Stack Damper | Non-Condensing | Single-Stage | Cast Iron | Single-Speed |  |  |  | 245000 | 205000 | [9 empty] | 83.4 | 80 | Federally-Regulated Consumer Product | 2015-12-04 |  |  |  | 2017-12-04
Crown Boiler Co. | CROWN BOILER | AWR245 | Water | LPG | Injection Type | FALSE | FALSE | 1 |  | TRUE |  |  | Stack Damper | Non-Condensing | Single-Stage | Cast Iron | Single-Speed |  |  |  | 245000 | 205000 | [9 empty] | 83.4 | 80 | Federally-Regulated Consumer Product | 2015-12-04 |  |  |  | 2017-12-04
Crown Boiler Co. | CROWN BOILER | AWR280 | Water | Natural Gas | Injection Type | FALSE | FALSE | 1 |  | TRUE |  |  | Stack Damper | Non-Condensing | Single-Stage | Cast Iron | Single-Speed |  |  |  | 280000 | 234000 | [9 empty] | 83.3 | 80 | Federally-Regulated Consumer Product | 2015-12-04 |  |  |  | 2017-12-04
Crown Boiler Co. | CROWN BOILER | AWR280 | Water | LPG | Injection Type | FALSE | FALSE | 1 |  | TRUE |  |  | Stack Damper | Non-Condensing | Single-Stage | Cast Iron | Single-Speed |  |  |  | 280000 | 234000 | [9 empty] | 83.3 | 80 | Federally-Regulated Consumer Product | 2015-12-04 |  |  |  | 2017-12-04
U.S. Boiler Co. | FORCE | FORCE02 | Water | Natural Gas | Injection Type | FALSE | FALSE | 1 |  | TRUE |  |  | Stack Damper | Non-Condensing | Single-Stage | Cast Iron | Single-Speed |  |  |  | 37500 | 30000 | [9 empty] | 82 | 80 | Federally-Regulated Consumer Product | 2015-12-16 |  |  |  | 2017-12-05
U.S. Boiler Co. | FORCE | FORCE02 | Water | LPG | Injection Type | FALSE | FALSE | 1 |  | TRUE |  |  | Stack Damper | Non-Condensing | Single-Stage | Cast Iron | Single-Speed |  |  |  | 37500 | 30000 | [9 empty] | 82 | 80 | Federally-Regulated Consumer Product | 2015-12-16 |  |  |  | 2017-12-05
U.S. Boiler Co. | FORCE | FORCE03 | Water | Natural Gas | Injection Type | FALSE | FALSE | 1 |  | TRUE |  |  | Stack Damper | Non-Condensing | Single-Stage | Cast Iron | Single-Speed |  |  |  | 62000 | 50000 | [9 empty] | 82 | 80 | Federally-Regulated Consumer Product | 2015-12-16 |  |  |  | 2017-12-05
U.S. Boiler Co. | FORCE | FORCE03 | Water | LPG | Injection Type | FALSE | FALSE | 1 |  | TRUE |  |  | Stack Damper | Non-Condensing | Single-Stage | Cast Iron | Single-Speed |  |  |  | 62000 | 50000 | [9 empty] | 82 | 80 | Federally-Regulated Consumer Product | 2015-12-16 |  |  |  | 2017-12-05
U.S. Boiler Co. | FORCE | FORCE04 | Water | Natural Gas | Injection Type | FALSE | FALSE | 1 |  | TRUE |  |  | Stack Damper | Non-Condensing | Single-Stage | Cast Iron | Single-Speed |  |  |  | 96000 | 78000 | [9 empty] | 82 | 80 | Federally-Regulated Consumer Product | 2015-12-16 |  |  |  | 2017-12-05
U.S. Boiler Co. | FORCE | FORCE04 | Water | LPG | Injection Type | FALSE | FALSE | 1 |  | TRUE |  |  | Stack Damper | Non-Condensing | Single-Stage | Cast Iron | Single-Speed |  |  |  | 96000 | 78000 | [9 empty] | 82 | 80 | Federally-Regulated Consumer Product | 2015-12-16 |  |  |  | 2017-12-05
U.S. Boiler Co. | FORCE | FORCE05 | Water | Natural Gas | Injection Type | FALSE | FALSE | 1 |  | TRUE |  |  | Stack Damper | Non-Condensing | Single-Stage | Cast Iron | Single-Speed |  |  |  | 130000 | 106000 | [9 empty] | 82 | 80 | Federally-Regulated Consumer Product | 2015-12-16 |  |  |  | 2017-12-05
U.S. Boiler Co. | FORCE | FORCE05 | Water | LPG | Injection Type | FALSE | FALSE | 1 |  | TRUE |  |  | Stack Damper | Non-Condensing | Single-Stage | Cast Iron | Single-Speed |  |  |  | 130000 | 106000 | [9 empty] | 82 | 80 | Federally-Regulated Consumer Product | 2015-12-16 |  |  |  | 2017-12-05
U.S. Boiler Co. | FORCE | FORCE06 | Water | Natural Gas | Injection Type | FALSE | FALSE | 1 |  | TRUE |  |  | Stack Damper | Non-Condensing | Single-Stage | Cast Iron | Single-Speed |  |  |  | 164000 | 134000 | [9 empty] | 82 | 80 | Federally-Regulated Consumer Product | 2015-12-16 |  |  |  | 2017-12-05
U.S. Boiler Co. | FORCE | FORCE06 | Water | LPG | Injection Type | FALSE | FALSE | 1 |  | TRUE |  |  | Stack Damper | Non-Condensing | Single-Stage | Cast Iron | Single-Speed |  |  |  | 164000 | 134000 | [9 empty] | 82 | 80 | Federally-Regulated Consumer Product | 2015-12-16 |  |  |  | 2017-12-05
U.S. Boiler Co. | FORCE | FORCE07 | Water | Natural Gas | Injection Type | FALSE | FALSE | 1 |  | TRUE |  |  | Stack Damper | Non-Condensing | Single-Stage | Cast Iron | Single-Speed |  |  |  | 198000 | 164000 | [9 empty] | 82 | 80 | Federally-Regulated Consumer Product | 2015-12-16 |  |  |  | 2017-12-05
U.S. Boiler Co. | FORCE | FORCE07 | Water | LPG | Injection Type | FALSE | FALSE | 1 |  | TRUE |  |  | Stack Damper | Non-Condensing | Single-Stage | Cast Iron | Single-Speed |  |  |  | 198000 | 164000 | [9 empty] | 82 | 80 | Federally-Regulated Consumer Product | 2015-12-16 |  |  |  | 2017-12-05
U.S. Boiler Co. | FORCE | FORCE08 | Water | Natural Gas | Injection Type | FALSE | FALSE | 1 |  | TRUE |  |  | Stack Damper | Non-Condensing | Single-Stage | Cast Iron | Single-Speed |  |  |  | 232000 | 191000 | [9 empty] | 82 | 80 | Federally-Regulated Consumer Product | 2015-12-16 |  |  |  | 2017-12-05
U.S. Boiler Co. | FORCE | FORCE08 | Water | LPG | Injection Type | FALSE | FALSE | 1 |  | TRUE |  |  | Stack Damper | Non-Condensing | Single-Stage | Cast Iron | Single-Speed |  |  |  | 232000 | 191000 | [9 empty] | 82 | 80 | Federally-Regulated Consumer Product | 2015-12-16 |  |  |  | 2017-12-05
U.S. Boiler Co. | FORCE | FORCE09 | Water | Natural Gas | Injection Type | FALSE | FALSE | 1 |  | TRUE |  |  | Stack Damper | Non-Condensing | Single-Stage | Cast Iron | Single-Speed |  |  |  | 266000 | 218000 | [9 empty] | 82 | 80 | Federally-Regulated Consumer Product | 2015-12-16 |  |  |  | 2017-12-05
U.S. Boiler Co. | FORCE | FORCE09 | Water | LPG | Injection Type | FALSE | FALSE | 1 |  | TRUE |  |  | Stack Damper | Non-Condensing | Single-Stage | Cast Iron | Single-Speed |  |  |  | 266000 | 218000 | [9 empty] | 82 | 80 | Federally-Regulated Consumer Product | 2015-12-16 |  |  |  | 2017-12-05
U.S. Boiler Co. | FORCE | FORCE10 | Water | Natural Gas | Injection Type | FALSE | FALSE | 1 |  | TRUE |  |  | Stack Damper | Non-Condensing | Single-Stage | Cast Iron | Single-Speed |  |  |  | 299000 | 244000 | [9 empty] | 82 | 80 | Federally-Regulated Consumer Product | 2015-12-16 |  |  |  | 2017-12-05
U.S. Boiler Co. | FORCE | FORCE10 | Water | LPG | Injection Type | FALSE | FALSE | 1 |  | TRUE |  |  | Stack Damper | Non-Condensing | Single-Stage | Cast Iron | Single-Speed |  |  |  | 299000 | 244000 | [9 empty] | 82 | 80 | Federally-Regulated Consumer Product | 2015-12-16 |  |  |  | 2017-12-05
U.S. Boiler Co. | FORCE | FORCEOL084 | Water | Oil | Power | FALSE | FALSE | 1 |  | TRUE |  |  | None | Non-Condensing | Single-Stage | Cast Iron | Single-Speed |  |  |  | 84000 | 73000 | [9 empty] | 87 | 84 | Federally-Regulated Consumer Product | 2015-12-16 |  |  |  | 2017-12-05
U.S. Boiler Co. | FORCE | FORCEOL115 | Water | Oil | Power | FALSE | FALSE | 1 |  | TRUE |  |  | None | Non-Condensing | Single-Stage | Cast Iron | Single-Speed |  |  |  | 115000 | 100000 | [9 empty] | 87 | 84 | Federally-Regulated Consumer Product | 2015-12-16 |  |  |  | 2017-12-05
U.S. Boiler Co. | FORCE | FORCEOL147 | Water | Oil | Power | FALSE | FALSE | 1 |  | TRUE |  |  | None | Non-Condensing | Single-Stage | Cast Iron | Single-Speed |  |  |  | 147000 | 129000 | [9 empty] | 87 | 84 | Federally-Regulated Consumer Product | 2015-12-16 |  |  |  | 2017-12-05
U.S. Boiler Co. | FORCE | FORCEOL189 | Water | Oil | Power | FALSE | FALSE | 1 |  | TRUE |  |  | None | Non-Condensing | Single-Stage | Cast Iron | Single-Speed |  |  |  | 189000 | 166000 | [9 empty] | 87 | 84 | Federally-Regulated Consumer Product | 2015-12-16 |  |  |  | 2017-12-05
IBC Technologies | IBC Technologies | SL 30-199G3 | Water | Natural Gas | Power | FALSE | FALSE | 1 |  | TRUE |  |  | None | Condensing | Step Modulating | Other |  |  |  |  | 199000 | 182000 | [9 empty] | 95 | 80 | Federally-Regulated Consumer Product | 2017-09-15 |  |  |  | 2017-12-05
IBC Technologies | IBC Technologies | SL 30-199G3 | Water | LPG | Power | FALSE | FALSE | 1 |  | TRUE |  |  | None | Condensing | Step Modulating | Other |  |  |  |  | 199000 | 182000 | [9 empty] | 95 | 80 | Federally-Regulated Consumer Product | 2017-09-15 |  |  |  | 2017-12-05
NY Boiler, LLC dba New Yorker Boiler | New Yorker | FR400W | Water | Oil | Power | FALSE | FALSE | 1 |  |  |  |  | None | Non-Condensing | Single-Stage | Other |  |  |  |  | 490000 | 402000 |  |  |  |  | 82 | 82 | [5 empty] | Federally-Regulated Commercial & Industrial Equipment | 2016-05-10 |  |  |  | 2017-12-05
NY Boiler, LLC dba New Yorker Boiler | New Yorker | CL3-091S | Steam | Oil | Power | FALSE | FALSE | 1 |  |  | TRUE |  | None | Non-Condensing | Single-Stage | Cast Iron |  |  |  |  | 91000 | 78000 | [9 empty] | 84.1 | 82 | Federally-Regulated Consumer Product | 2015-12-22 |  |  |  | 2017-12-05
NY Boiler, LLC dba New Yorker Boiler | New Yorker | CL3-105S | Steam | Oil | Power | FALSE | FALSE | 1 |  |  | TRUE |  | None | Non-Condensing | Single-Stage | Cast Iron |  |  |  |  | 105000 | 90000 | [9 empty] | 83.8 | 82 | Federally-Regulated Consumer Product | 2015-12-22 |  |  |  | 2017-12-05
NY Boiler, LLC dba New Yorker Boiler | New Yorker | CL3-140S | Steam | Oil | Power | FALSE | FALSE | 1 |  |  | TRUE |  | None | Non-Condensing | Single-Stage | Cast Iron |  |  |  |  | 140000 | 119000 | [9 empty] | 82.7 | 82 | Federally-Regulated Consumer Product | 2015-12-22 |  |  |  | 2017-12-05
NY Boiler, LLC dba New Yorker Boiler | New Yorker | CL4-126S | Steam | Oil | Power | FALSE | FALSE | 1 |  |  | TRUE |  | None | Non-Condensing | Single-Stage | Cast Iron |  |  |  |  | 126000 | 108000 | [9 empty] | 84.1 | 82 | Federally-Regulated Consumer Product | 2015-12-22 |  |  |  | 2017-12-05
NY Boiler, LLC dba New Yorker Boiler | New Yorker | CL4-175S | Steam | Oil | Power | FALSE | FALSE | 1 |  |  | TRUE |  | None | Non-Condensing | Single-Stage | Cast Iron |  |  |  |  | 175000 | 149000 | [9 empty] | 83.5 | 82 | Federally-Regulated Consumer Product | 2015-12-22 |  |  |  | 2017-12-05
NY Boiler, LLC dba New Yorker Boiler | New Yorker | CL4-210S | Steam | Oil | Power | FALSE | FALSE | 1 |  |  | TRUE |  | None | Non-Condensing | Single-Stage | Cast Iron |  |  |  |  | 210000 | 177000 | [9 empty] | 82.6 | 82 | Federally-Regulated Consumer Product | 2015-12-22 |  |  |  | 2017-12-05
NY Boiler, LLC dba New Yorker Boiler | New Yorker | CL5-168S | Steam | Oil | Power | FALSE | FALSE | 1 |  |  | TRUE |  | None | Non-Condensing | Single-Stage | Cast Iron |  |  |  |  | 168000 | 144000 | [9 empty] | 83.7 | 82 | Federally-Regulated Consumer Product | 2015-12-22 |  |  |  | 2017-12-05
NY Boiler, LLC dba New Yorker Boiler | New Yorker | CL5-245S | Steam | Oil | Power | FALSE | FALSE | 1 |  |  | TRUE |  | None | Non-Condensing | Single-Stage | Cast Iron |  |  |  |  | 245000 | 207000 | [9 empty] | 82.5 | 82 | Federally-Regulated Consumer Product | 2015-12-22 |  |  |  | 2017-12-05
NY Boiler, LLC dba New Yorker Boiler | New Yorker | CL5-280S | Steam | Oil | Power | FALSE | FALSE | 1 |  |  | TRUE |  | None | Non-Condensing | Single-Stage | Cast Iron |  |  |  |  | 280000 | 235000 | [9 empty] | 82.3 | 82 | Federally-Regulated Consumer Product | 2015-12-22 |  |  |  | 2017-12-05
NY Boiler, LLC dba New Yorker Boiler | New Yorker | FR122 | Water | Oil | Power | FALSE | FALSE | 1 |  | TRUE |  |  | Stack Damper | Non-Condensing | Single-Stage | Other | Single-Speed |  |  |  | 154000 | 132000 | [9 empty] | 85.1 | 84 | Federally-Regulated Consumer Product | 2015-12-22 |  |  |  | 2017-12-05
NY Boiler, LLC dba New Yorker Boiler | New Yorker | FR147 | Water | Oil | Power | FALSE | FALSE | 1 |  | TRUE |  |  | None | Non-Condensing | Single-Stage | Other | Single-Speed |  |  |  | 175000 | 154000 | [9 empty] | 86.7 | 84 | Federally-Regulated Consumer Product | 2015-12-22 |  |  |  | 2017-12-05
NY Boiler, LLC dba New Yorker Boiler | New Yorker | FR173 | Water | Oil | Power | FALSE | FALSE | 1 |  | TRUE |  |  | None | Non-Condensing | Single-Stage | Other | Single-Speed |  |  |  | 210000 | 184000 | [9 empty] | 85.9 | 84 | Federally-Regulated Consumer Product | 2015-12-22 |  |  |  | 2017-12-05
NY Boiler, LLC dba New Yorker Boiler | New Yorker | FR205 | Water | Oil | Power | FALSE | FALSE | 1 |  | TRUE |  |  | None | Non-Condensing | Single-Stage | Other | Single-Speed |  |  |  | 245000 | 215000 | [9 empty] | 86 | 84 | Federally-Regulated Consumer Product | 2015-12-22 |  |  |  | 2017-12-05
NY Boiler, LLC dba New Yorker Boiler | New Yorker | FR232 | Water | Oil | Power | FALSE | FALSE | 1 |  | TRUE |  |  | None | Non-Condensing | Single-Stage | Other | Single-Speed |  |  |  | 280000 | 242000 | [9 empty] | 85.1 | 84 | Federally-Regulated Consumer Product | 2015-12-22 |  |  |  | 2017-12-05
NY Boiler, LLC dba New Yorker Boiler | New Yorker | FR98 | Water | Oil | Power | FALSE | FALSE | 1 |  | TRUE |  |  | None | Non-Condensing | Single-Stage | Other | Single-Speed |  |  |  | 119000 | 104000 | [9 empty] | 86.4 | 84 | Federally-Regulated Consumer Product | 2015-12-22 |  |  |  | 2017-12-05
NY Boiler, LLC dba New Yorker Boiler | New Yorker | FRHGSL | Water | Oil | Power | FALSE | FALSE | 1 |  | TRUE |  |  | None | Non-Condensing | Single-Stage | Other | Single-Speed |  |  |  | 112000 | 100000 | [9 empty] | 87.8 | 84 | Federally-Regulated Consumer Product | 2015-12-22 |  |  |  | 2017-12-05
NY Boiler, LLC dba New Yorker Boiler | New Yorker | FRHGSH | Water | Oil | Power | FALSE | FALSE | 1 |  | TRUE |  |  | None | Non-Condensing | Single-Stage | Other | Single-Speed |  |  |  | 140000 | 122000 | [9 empty] | 86.3 | 84 | Federally-Regulated Consumer Product | 2015-12-22 |  |  |  | 2017-12-05
NY Boiler, LLC dba New Yorker Boiler | New Yorker | FRHGSII | Water | Oil | Power | FALSE | FALSE | 1 |  | TRUE |  |  | None | Non-Condensing | Single-Stage | Other | Single-Speed |  |  |  | 182000 | 158000 | [9 empty] | 85 | 84 | Federally-Regulated Consumer Product | 2015-12-22 |  |  |  | 2017-12-05
NY Boiler, LLC dba New Yorker Boiler | New Yorker | FR98H | Water | Oil | Power | FALSE | FALSE | 1 |  | TRUE |  |  | None | Non-Condensing | Single-Stage | Other | Single-Speed |  |  |  | 119000 | 104000 | [9 empty] | 86.4 | 84 | Federally-Regulated Consumer Product | 2017-07-27 |  |  |  | 2017-12-05
NY Boiler, LLC dba New Yorker Boiler | New Yorker | FR122H | Water | Oil | Power | FALSE | FALSE | 1 |  | TRUE |  |  | None | Non-Condensing | Single-Stage | Other | Single-Speed |  |  |  | 154000 | 132000 | [9 empty] | 85.1 | 84 | Federally-Regulated Consumer Product | 2017-07-27 |  |  |  | 2017-12-05
NY Boiler, LLC dba New Yorker Boiler | New Yorker | FR147H | Water | Oil | Power | FALSE | FALSE | 1 |  | TRUE |  |  | None | Non-Condensing | Single-Stage | Other | Single-Speed |  |  |  | 175000 | 154000 | [9 empty] | 86.7 | 84 | Federally-Regulated Consumer Product | 2017-07-27 |  |  |  | 2017-12-05
NY Boiler, LLC dba New Yorker Boiler | New Yorker | FR173H | Water | Oil | Power | FALSE | FALSE | 1 |  | TRUE |  |  | None | Non-Condensing | Single-Stage | Other | Single-Speed |  |  |  | 210000 | 184000 | [9 empty] | 85.9 | 84 | Federally-Regulated Consumer Product | 2017-07-27 |  |  |  | 2017-12-05
NY Boiler, LLC dba New Yorker Boiler | New Yorker | FR205H | Water | Oil | Power | FALSE | FALSE | 1 |  | TRUE |  |  | None | Non-Condensing | Single-Stage | Other | Single-Speed |  |  |  | 245000 | 215000 | [9 empty] | 86 | 84 | Federally-Regulated Consumer Product | 2017-07-27 |  |  |  | 2017-12-05
NY Boiler, LLC dba New Yorker Boiler | New Yorker | FR232H | Water | Oil | Power | FALSE | FALSE | 1 |  | TRUE |  |  | None | Non-Condensing | Single-Stage | Other | Single-Speed |  |  |  | 280000 | 242000 | [9 empty] | 85.1 | 84 | Federally-Regulated Consumer Product | 2017-07-27 |  |  |  | 2017-12-05
NY Boiler, LLC dba New Yorker Boiler | New Yorker | FRHGS | Water | Oil | Power | FALSE | FALSE | 1 |  | TRUE |  |  | None | Non-Condensing | Single-Stage | Other | Single-Speed |  |  |  | 140000 | 122000 | [9 empty] | 86.3 | 84 | Federally-Regulated Consumer Product | 2017-07-27 |  |  |  | 2017-12-05
U.S. Boiler Co. | BURNHAM BY U.S. BOILER | ES23 | Water | Natural Gas | Injection Type | FALSE | FALSE | 1 |  | TRUE |  |  | Stack Damper | Non-Condensing | Single-Stage | Cast Iron |  |  |  |  | 70000 | 59000 | [9 empty] | 85 | 80 | Federally-Regulated Consumer Product | 2015-12-16 |  |  |  | 2017-12-05
U.S. Boiler Co. | BURNHAM BY U.S. BOILER | ES23 | Water | LPG | Injection Type | FALSE | FALSE | 1 |  | TRUE |  |  | Stack Damper | Non-Condensing | Single-Stage | Cast Iron |  |  |  |  | 70000 | 59000 | [9 empty] | 85 | 80 | Federally-Regulated Consumer Product | 2015-12-16 |  |  |  | 2017-12-05
U.S. Boiler Co. | BURNHAM BY U.S. BOILER | 309 | Water | Natural Gas | Injection Type | FALSE | FALSE | 1 |  | TRUE |  |  | Stack Damper | Non-Condensing | Single-Stage | Cast Iron |  |  |  |  | 280000 | 234000 | [9 empty] | 84 | 80 | Federally-Regulated Consumer Product | 2015-12-16 |  |  |  | 2017-12-05
U.S. Boiler Co. | BURNHAM BY U.S. BOILER | 309 | Water | LPG | Injection Type | FALSE | FALSE | 1 |  | TRUE |  |  | Stack Damper | Non-Condensing | Single-Stage | Cast Iron |  |  |  |  | 280000 | 234000 | [9 empty] | 84 | 80 | Federally-Regulated Consumer Product | 2015-12-16 |  |  |  | 2017-12-05
U.S. Boiler Co. | BURNHAM BY U.S. BOILER | 307 | Water | Natural Gas | Injection Type | FALSE | FALSE | 1 |  | TRUE |  |  | Stack Damper | Non-Condensing | Single-Stage | Cast Iron |  |  |  |  | 210000 | 176000 | [9 empty] | 84 | 80 | Federally-Regulated Consumer Product | 2015-12-16 |  |  |  | 2017-12-05
U.S. Boiler Co. | BURNHAM BY U.S. BOILER | 307 | Water | LPG | Injection Type | FALSE | FALSE | 1 |  | TRUE |  |  | Stack Damper | Non-Condensing | Single-Stage | Cast Iron |  |  |  |  | 210000 | 176000 | [9 empty] | 84 | 80 | Federally-Regulated Consumer Product | 2015-12-16 |  |  |  | 2017-12-05
U.S. Boiler Co. | BURNHAM BY U.S. BOILER | 303 | Water | Natural Gas | Injection Type | FALSE | FALSE | 1 |  | TRUE |  |  | Stack Damper | Non-Condensing | Single-Stage | Cast Iron |  |  |  |  | 70000 | 59000 | [9 empty] | 84 | 80 | Federally-Regulated Consumer Product | 2015-12-16 |  |  |  | 2017-12-05
U.S. Boiler Co. | BURNHAM BY U.S. BOILER | 303 | Water | LPG | Injection Type | FALSE | FALSE | 1 |  | TRUE |  |  | Stack Damper | Non-Condensing | Single-Stage | Cast Iron |  |  |  |  | 70000 | 59000 | [9 empty] | 84 | 80 | Federally-Regulated Consumer Product | 2015-12-16 |  |  |  | 2017-12-05
U.S. Boiler Co. | BURNHAM BY U.S. BOILER | 304 | Water | Natural Gas | Injection Type | FALSE | FALSE | 1 |  | TRUE |  |  | Stack Damper | Non-Condensing | Single-Stage | Cast Iron |  |  |  |  | 105000 | 88000 | [9 empty] | 84 | 80 | Federally-Regulated Consumer Product | 2015-12-16 |  |  |  | 2017-12-05
U.S. Boiler Co. | BURNHAM BY U.S. BOILER | 304 | Water | LPG | Injection Type | FALSE | FALSE | 1 |  | TRUE |  |  | Stack Damper | Non-Condensing | Single-Stage | Cast Iron |  |  |  |  | 105000 | 88000 | [9 empty] | 84 | 80 | Federally-Regulated Consumer Product | 2015-12-16 |  |  |  | 2017-12-05
U.S. Boiler Co. | BURNHAM BY U.S. BOILER | 305 | Water | Natural Gas | Injection Type | FALSE | FALSE | 1 |  | TRUE |  |  | Stack Damper | Non-Condensing | Single-Stage | Cast Iron |  |  |  |  | 140000 | 117000 | [9 empty] | 84 | 80 | Federally-Regulated Consumer Product | 2015-12-16 |  |  |  | 2017-12-05
U.S. Boiler Co. | BURNHAM BY U.S. BOILER | 305 | Water | LPG | Injection Type | FALSE | FALSE | 1 |  | TRUE |  |  | Stack Damper | Non-Condensing | Single-Stage | Cast Iron |  |  |  |  | 140000 | 117000 | [9 empty] | 84 | 80 | Federally-Regulated Consumer Product | 2015-12-16 |  |  |  | 2017-12-05
U.S. Boiler Co. | BURNHAM BY U.S. BOILER | 306 | Water | Natural Gas | Injection Type | FALSE | FALSE | 1 |  | TRUE |  |  | Stack Damper | Non-Condensing | Single-Stage | Cast Iron |  |  |  |  | 175000 | 146000 | [9 empty] | 84 | 80 | Federally-Regulated Consumer Product | 2015-12-16 |  |  |  | 2017-12-05
U.S. Boiler Co. | BURNHAM BY U.S. BOILER | 306 | Water | LPG | Injection Type | FALSE | FALSE | 1 |  | TRUE |  |  | Stack Damper | Non-Condensing | Single-Stage | Cast Iron |  |  |  |  | 175000 | 146000 | [9 empty] | 84 | 80 | Federally-Regulated Consumer Product | 2015-12-16 |  |  |  | 2017-12-05
U.S. Boiler Co. | BURNHAM BY U.S. BOILER | 308 | Water | Natural Gas | Injection Type | FALSE | FALSE | 1 |  | TRUE |  |  | Stack Damper | Non-Condensing | Single-Stage | Cast Iron |  |  |  |  | 245000 | 205000 | [9 empty] | 84 | 80 | Federally-Regulated Consumer Product | 2015-12-16 |  |  |  | 2017-12-05
U.S. Boiler Co. | BURNHAM BY U.S. BOILER | 308 | Water | LPG | Injection Type | FALSE | FALSE | 1 |  | TRUE |  |  | Stack Damper | Non-Condensing | Single-Stage | Cast Iron |  |  |  |  | 245000 | 205000 | [9 empty] | 84 | 80 | Federally-Regulated Consumer Product | 2015-12-16 |  |  |  | 2017-12-05
U.S. Boiler Co. | BURNHAM BY U.S. BOILER | X-203 | Water | Natural Gas | Injection Type | FALSE | FALSE | 1 |  | TRUE |  |  | Stack Damper | Non-Condensing | Single-Stage | Cast Iron | Single-Speed |  |  |  | 70000 | 59000 | [9 empty] | 84 | 80 | Federally-Regulated Consumer Product | 2015-12-16 |  |  |  | 2017-12-05
U.S. Boiler Co. | BURNHAM BY U.S. BOILER | X-203 | Water | LPG | Injection Type | FALSE | FALSE | 1 |  | TRUE |  |  | Stack Damper | Non-Condensing | Single-Stage | Cast Iron | Single-Speed |  |  |  | 70000 | 59000 | [9 empty] | 84 | 80 | Federally-Regulated Consumer Product | 2015-12-16 |  |  |  | 2017-12-05
U.S. Boiler Co. | BURNHAM BY U.S. BOILER | X-204 | Water | Natural Gas | Injection Type | FALSE | FALSE | 1 |  | TRUE |  |  | Stack Damper | Non-Condensing | Single-Stage | Cast Iron | Single-Speed |  |  |  | 105000 | 88000 | [9 empty] | 84 | 80 | Federally-Regulated Consumer Product | 2015-12-16 |  |  |  | 2017-12-05
U.S. Boiler Co. | BURNHAM BY U.S. BOILER | X-204 | Water | LPG | Injection Type | FALSE | FALSE | 1 |  | TRUE |  |  | Stack Damper | Non-Condensing | Single-Stage | Cast Iron | Single-Speed |  |  |  | 105000 | 88000 | [9 empty] | 84 | 80 | Federally-Regulated Consumer Product | 2015-12-16 |  |  |  | 2017-12-05
U.S. Boiler Co. | BURNHAM BY U.S. BOILER | X-205 | Water | Natural Gas | Injection Type | FALSE | FALSE | 1 |  | TRUE |  |  | Stack Damper | Non-Condensing | Single-Stage | Cast Iron | Single-Speed |  |  |  | 140000 | 117000 | [9 empty] | 84 | 80 | Federally-Regulated Consumer Product | 2015-12-16 |  |  |  | 2017-12-05
U.S. Boiler Co. | BURNHAM BY U.S. BOILER | X-205 | Water | LPG | Injection Type | FALSE | FALSE | 1 |  | TRUE |  |  | Stack Damper | Non-Condensing | Single-Stage | Cast Iron | Single-Speed |  |  |  | 140000 | 117000 | [9 empty] | 84 | 80 | Federally-Regulated Consumer Product | 2015-12-16 |  |  |  | 2017-12-05
U.S. Boiler Co. | BURNHAM BY U.S. BOILER | X-206 | Water | Natural Gas | Injection Type | FALSE | FALSE | 1 |  | TRUE |  |  | Stack Damper | Non-Condensing | Single-Stage | Cast Iron | Single-Speed |  |  |  | 175000 | 146000 | [9 empty] | 84 | 80 | Federally-Regulated Consumer Product | 2015-12-16 |  |  |  | 2017-12-05
U.S. Boiler Co. | BURNHAM BY U.S. BOILER | X-206 | Water | LPG | Injection Type | FALSE | FALSE | 1 |  | TRUE |  |  | Stack Damper | Non-Condensing | Single-Stage | Cast Iron | Single-Speed |  |  |  | 175000 | 146000 | [9 empty] | 84 | 80 | Federally-Regulated Consumer Product | 2015-12-16 |  |  |  | 2017-12-05
U.S. Boiler Co. | BURNHAM BY U.S. BOILER | X-207 | Water | Natural Gas | Injection Type | FALSE | FALSE | 1 |  | TRUE |  |  | Stack Damper | Non-Condensing | Single-Stage | Cast Iron | Single-Speed |  |  |  | 210000 | 176000 | [9 empty] | 84 | 80 | Federally-Regulated Consumer Product | 2015-12-16 |  |  |  | 2017-12-05
U.S. Boiler Co. | BURNHAM BY U.S. BOILER | X-207 | Water | LPG | Injection Type | FALSE | FALSE | 1 |  | TRUE |  |  | Stack Damper | Non-Condensing | Single-Stage | Cast Iron | Single-Speed |  |  |  | 210000 | 176000 | [9 empty] | 84 | 80 | Federally-Regulated Consumer Product | 2015-12-16 |  |  |  | 2017-12-05
U.S. Boiler Co. | BURNHAM BY U.S. BOILER | X-208 | Water | Natural Gas | Injection Type | FALSE | FALSE | 1 |  | TRUE |  |  | Stack Damper | Non-Condensing | Single-Stage | Cast Iron | Single-Speed |  |  |  | 245000 | 205000 | [9 empty] | 84 | 80 | Federally-Regulated Consumer Product | 2015-12-16 |  |  |  | 2017-12-05
U.S. Boiler Co. | BURNHAM BY U.S. BOILER | X-208 | Water | LPG | Injection Type | FALSE | FALSE | 1 |  | TRUE |  |  | Stack Damper | Non-Condensing | Single-Stage | Cast Iron | Single-Speed |  |  |  | 245000 | 205000 | [9 empty] | 84 | 80 | Federally-Regulated Consumer Product | 2015-12-16 |  |  |  | 2017-12-05
U.S. Boiler Co. | BURNHAM BY U.S. BOILER | X-209 | Water | Natural Gas | Injection Type | FALSE | FALSE | 1 |  | TRUE |  |  | Stack Damper | Non-Condensing | Single-Stage | Cast Iron | Single-Speed |  |  |  | 280000 | 234000 | [9 empty] | 84 | 80 | Federally-Regulated Consumer Product | 2015-12-16 |  |  |  | 2017-12-05
U.S. Boiler Co. | BURNHAM BY U.S. BOILER | X-209 | Water | LPG | Injection Type | FALSE | FALSE | 1 |  | TRUE |  |  | Stack Damper | Non-Condensing | Single-Stage | Cast Iron | Single-Speed |  |  |  | 280000 | 234000 | [9 empty] | 84 | 80 | Federally-Regulated Consumer Product | 2015-12-16 |  |  |  | 2017-12-05
Ariston USA LLC | HTP, Inc. | EFTC-140F | Water | LPG | Power | FALSE | FALSE | 1 |  |  | TRUE |  | None | Condensing | Step Modulating | Other |  |  |  |  | 140000 | 126000 | [9 empty] | 93.2 | 80 | Federally-Regulated Consumer Product | 2015-03-30 |  |  |  | 2018-01-24
Ariston USA LLC | HTP, Inc. | EFTC-140W | Water | Natural Gas | Power | FALSE | FALSE | 1 |  |  | TRUE |  | None | Condensing | Step Modulating | Other |  |  |  |  | 140000 | 128000 | [9 empty] | 94 | 80 | Federally-Regulated Consumer Product | 2015-03-30 |  |  |  | 2018-01-24
Ariston USA LLC | HTP, Inc. | EFTC-140F | Water | Natural Gas | Power | FALSE | FALSE | 1 |  |  | TRUE |  | None | Condensing | Step Modulating | Other |  |  |  |  | 140000 | 126000 | [9 empty] | 93.2 | 80 | Federally-Regulated Consumer Product | 2015-03-30 |  |  |  | 2018-01-24
Ariston USA LLC | HTP, Inc. | EL-80 | Water | Natural Gas | Power | FALSE | FALSE | 1 |  |  |  |  | None | Condensing | Step Modulating | Other |  |  |  |  | 80000 | 74000 | [9 empty] | 95.9 | 80 | Federally-Regulated Consumer Product | 2014-10-23 |  |  |  | 2018-01-24
Ariston USA LLC | HTP, Inc. | EFT-155 | Water | Natural Gas | Power | FALSE | FALSE | 1 |  |  | TRUE |  | None | Condensing | Step Modulating | Other |  |  |  |  | 155000 | 143000 | [9 empty] | 95.1 | 80 | Federally-Regulated Consumer Product | 2015-03-30 |  |  |  | 2018-01-24
Ariston USA LLC | HTP, Inc. | EFT-399 | Water | Natural Gas | Power | FALSE | FALSE | 1 |  |  |  |  | None | Condensing | Step Modulating | Other |  |  |  |  | 399000 | 372000 |  |  | 95 |  | 93 | [6 empty] | Federally-Regulated Commercial & Industrial Equipment | 2014-10-23 |  |  |  | 2018-01-24
Ariston USA LLC | HTP, Inc. | EL-150 | Water | LPG | Power | FALSE | FALSE | 1 |  |  |  |  | None | Condensing | Step Modulating | Other |  |  |  |  | 150000 | 139000 | [9 empty] | 95.5 | 80 | Federally-Regulated Consumer Product | 2014-10-23 |  |  |  | 2018-01-24
Ariston USA LLC | HTP, Inc. | EFT-110 | Water | Natural Gas | Power | FALSE | FALSE | 1 |  |  | TRUE |  | None | Condensing | Step Modulating | Other |  |  |  |  | 110000 | 102000 | [9 empty] | 95.6 | 80 | Federally-Regulated Consumer Product | 2015-03-30 |  |  |  | 2018-01-24
Ariston USA LLC | HTP, Inc. | EFT-80 | Water | Natural Gas | Power | FALSE | FALSE | 1 |  |  | TRUE |  | None | Condensing | Step Modulating | Other |  |  |  |  | 80000 | 74000 | [9 empty] | 96 | 80 | Federally-Regulated Consumer Product | 2015-03-30 |  |  |  | 2018-01-24
Ariston USA LLC | HTP, Inc. | EL-220 | Water | LPG | Power | FALSE | FALSE | 1 |  |  |  |  | None | Condensing | Step Modulating | Other |  |  |  |  | 220000 | 205000 | [9 empty] | 95.2 | 80 | Federally-Regulated Consumer Product | 2014-10-23 |  |  |  | 2018-01-24
Ariston USA LLC | HTP, Inc. | EFT-55 | Water | Natural Gas | Power | FALSE | FALSE | 1 |  |  | TRUE |  | None | Condensing | Step Modulating | Other |  |  |  |  | 55000 | 51000 | [9 empty] | 96.3 | 80 | Federally-Regulated Consumer Product | 2015-03-30 |  |  |  | 2018-01-24
Ariston USA LLC | HTP, Inc. | ETI-1000 | Water | Natural Gas | Power | FALSE | FALSE | 1 |  |  |  |  | None | Condensing | Step Modulating | Other |  |  |  |  | 1000000 | 925000 |  |  | 92.5 |  | 92.5 | [6 empty] | Federally-Regulated Commercial & Industrial Equipment | 2014-10-21 |  |  |  | 2018-01-24
Ariston USA LLC | HTP, Inc. | EFT-285 | Water | Natural Gas | Power | FALSE | FALSE | 1 |  |  | TRUE |  | None | Condensing | Step Modulating | Other |  |  |  |  | 285000 | 263000 | [9 empty] | 95 | 80 | Federally-Regulated Consumer Product | 2015-03-30 |  |  |  | 2018-01-24
Ariston USA LLC | HTP, Inc. | EL-150 | Water | Natural Gas | Power | FALSE | FALSE | 1 |  |  |  |  | None | Condensing | Step Modulating | Other |  |  |  |  | 150000 | 139000 | [9 empty] | 95.5 | 80 | Federally-Regulated Consumer Product | 2014-10-23 |  |  |  | 2018-01-24
Ariston USA LLC | HTP, Inc. | MOD CON 500 | Water | Natural Gas | Power | FALSE | FALSE | 1 |  |  |  |  | None | Condensing | Step Modulating | Other |  |  |  |  | 500000 | 470000 |  |  | 94 |  | 94 | [6 empty] | Federally-Regulated Commercial & Industrial Equipment | 2014-10-23 |  |  |  | 2018-01-24
Ariston USA LLC | HTP, Inc. | EFT-199 | Water | LPG | Power | FALSE | FALSE | 1 |  |  | TRUE |  | None | Condensing | Step Modulating | Other |  |  |  |  | 199000 | 184000 | [9 empty] | 95.3 | 80 | Federally-Regulated Consumer Product | 2015-03-30 |  |  |  | 2018-01-24
Ariston USA LLC | HTP, Inc. | ETI-750 | Water | Natural Gas | Power | FALSE | FALSE | 1 |  |  |  |  | None | Condensing | Step Modulating | Other |  |  |  |  | 750000 | 699000 |  |  | 92.2 |  | 92.2 | [6 empty] | Federally-Regulated Commercial & Industrial Equipment | 2014-10-21 |  |  |  | 2018-01-24
Ariston USA LLC | HTP, Inc. | EFT-55 | Water | LPG | Power | FALSE | FALSE | 1 |  |  | TRUE |  | None | Condensing | Step Modulating | Other |  |  |  |  | 55000 | 51000 | [9 empty] | 96.3 | 80 | Federally-Regulated Consumer Product | 2015-03-30 |  |  |  | 2018-01-24
Ariston USA LLC | HTP, Inc. | EL-110 | Water | LPG | Power | FALSE | FALSE | 1 |  |  |  |  | None | Condensing | Step Modulating | Other |  |  |  |  | 110000 | 102000 | [9 empty] | 95.7 | 80 | Federally-Regulated Consumer Product | 2014-10-23 |  |  |  | 2018-01-24
Ariston USA LLC | HTP, Inc. | MODCON1700 | Water | Natural Gas | Power | FALSE | FALSE | 1 |  |  |  |  | None | Condensing | Step Modulating | Other |  |  |  |  | 1701000 | 1599000 |  |  | 93 |  | 93 | [6 empty] | Federally-Regulated Commercial & Industrial Equipment | 2014-10-23 |  |  |  | 2018-01-24
Ariston USA LLC | HTP, Inc. | ETI-900 | Water | Natural Gas | Power | FALSE | FALSE | 1 |  |  |  |  | None | Condensing | Step Modulating | Other |  |  |  |  | 900000 | 843000 |  |  | 92.2 |  | 92.2 | [6 empty] | Federally-Regulated Commercial & Industrial Equipment | 2014-10-21 |  |  |  | 2018-01-24
Ariston USA LLC | HTP, Inc. | EL-301 | Water | Natural Gas | Power | FALSE | FALSE | 1 |  |  |  |  | None | Condensing | Step Modulating | Other |  |  |  |  | 301000 | 289000 |  |  | 94.9 |  | 94.9 | [6 empty] | Federally-Regulated Commercial & Industrial Equipment | 2014-10-21 |  |  |  | 2018-01-24
Ariston USA LLC | HTP, Inc. | EL-80 | Water | LPG | Power | FALSE | FALSE | 1 |  |  |  |  | None | Condensing | Step Modulating | Other |  |  |  |  | 80000 | 74000 | [9 empty] | 95.9 | 80 | Federally-Regulated Consumer Product | 2014-10-23 |  |  |  | 2018-01-24
Ariston USA LLC | HTP, Inc. | EFTC-140W | Water | LPG | Power | FALSE | FALSE | 1 |  |  | TRUE |  | None | Condensing | Step Modulating | Other |  |  |  |  | 140000 | 128000 | [9 empty] | 94 | 80 | Federally-Regulated Consumer Product | 2015-03-30 |  |  |  | 2018-01-24
Ariston USA LLC | HTP, Inc. | EL-110 | Water | Natural Gas | Power | FALSE | FALSE | 1 |  |  |  |  | None | Condensing | Step Modulating | Other |  |  |  |  | 110000 | 102000 | [9 empty] | 95.7 | 80 | Federally-Regulated Consumer Product | 2014-10-23 |  |  |  | 2018-01-24
Ariston USA LLC | HTP, Inc. | EFT-80 | Water | LPG | Power | FALSE | FALSE | 1 |  |  | TRUE |  | None | Condensing | Step Modulating | Other |  |  |  |  | 80000 | 74000 | [9 empty] | 96 | 80 | Federally-Regulated Consumer Product | 2015-03-30 |  |  |  | 2018-01-24
Ariston USA LLC | HTP, Inc. | EFT-285 | Water | LPG | Power | FALSE | FALSE | 1 |  |  | TRUE |  | None | Condensing | Step Modulating | Other |  |  |  |  | 285000 | 263000 | [9 empty] | 95 | 80 | Federally-Regulated Consumer Product | 2015-03-30 |  |  |  | 2018-01-24
Ariston USA LLC | HTP, Inc. | MODCON1000 | Water | Natural Gas | Power | FALSE | FALSE | 1 |  |  |  |  | None | Condensing | Step Modulating | Other |  |  |  |  | 1000000 | 941000 |  |  | 93 |  | 93 | [6 empty] | Federally-Regulated Commercial & Industrial Equipment | 2014-10-23 |  |  |  | 2018-01-24
Ariston USA LLC | HTP, Inc. | EL-299 | Water | LPG | Power | FALSE | FALSE | 1 |  |  |  |  | None | Condensing | Step Modulating | Other |  |  |  |  | 299000 | 275000 | [9 empty] | 93 | 80 | Federally-Regulated Consumer Product | 2014-10-23 |  |  |  | 2018-01-24
Ariston USA LLC | HTP, Inc. | EL-399 | Water | Natural Gas | Power | FALSE | FALSE | 1 |  |  |  |  | None | Condensing | Step Modulating | Other |  |  |  |  | 399000 | 381000 |  |  | 95.4 |  | 95.4 | [6 empty] | Federally-Regulated Commercial & Industrial Equipment | 2014-09-05 |  |  |  | 2018-01-24
Ariston USA LLC | HTP, Inc. | EFT-155 | Water | LPG | Power | FALSE | FALSE | 1 |  |  | TRUE |  | None | Condensing | Step Modulating | Other |  |  |  |  | 155000 | 143000 | [9 empty] | 95.1 | 80 | Federally-Regulated Consumer Product | 2015-03-30 |  |  |  | 2018-01-24
Ariston USA LLC | HTP, Inc. | MOD CON 850 | Water | Natural Gas | Power | FALSE | FALSE | 1 |  |  |  |  | None | Condensing | Step Modulating | Other |  |  |  |  | 850000 | 799000 |  |  | 94 |  | 94 | [6 empty] | Federally-Regulated Commercial & Industrial Equipment | 2014-10-23 |  |  |  | 2018-01-24
Ariston USA LLC | HTP, Inc. | EFT-110 | Water | LPG | Power | FALSE | FALSE | 1 |  |  | TRUE |  | None | Condensing | Step Modulating | Other |  |  |  |  | 110000 | 102000 | [9 empty] | 95.6 | 80 | Federally-Regulated Consumer Product | 2015-03-30 |  |  |  | 2018-01-24
Ariston USA LLC | HTP, Inc. | EFT-199 | Water | Natural Gas | Power | FALSE | FALSE | 1 |  |  | TRUE |  | None | Condensing | Step Modulating | Other |  |  |  |  | 199000 | 184000 | [9 empty] | 95.3 | 80 | Federally-Regulated Consumer Product | 2015-03-30 |  |  |  | 2018-01-24
Ariston USA LLC | HTP, Inc. | EL-220 | Water | Natural Gas | Power | FALSE | FALSE | 1 |  |  |  |  | None | Condensing | Step Modulating | Other |  |  |  |  | 220000 | 205000 | [9 empty] | 95.2 | 80 | Federally-Regulated Consumer Product | 2014-10-23 |  |  |  | 2018-01-24
Ariston USA LLC | HTP, Inc. | EL-299 | Water | Natural Gas | Power | FALSE | FALSE | 1 |  |  |  |  | None | Condensing | Step Modulating | Other |  |  |  |  | 299000 | 275000 | [9 empty] | 93 | 80 | Federally-Regulated Consumer Product | 2014-10-23 |  |  |  | 2018-01-24
Ariston USA LLC | Westinghouse | WBCMCLP700 | Water | LPG | Power | FALSE | FALSE | 1 |  |  |  |  | None | Condensing | Step Modulating | Other |  |  |  |  | 700000 | 686000 |  |  |  |  | 98 | 80 | [5 empty] | Federally-Regulated Commercial & Industrial Equipment | 2016-09-21 |  |  |  | 2018-01-26
Ariston USA LLC | Westinghouse | WBCMCNG700 | Water | Natural Gas | Power | FALSE | FALSE | 1 |  |  |  |  | None | Condensing | Step Modulating | Other |  |  |  |  | 700000 | 686000 |  |  |  |  | 98 | 80 | [5 empty] | Federally-Regulated Commercial & Industrial Equipment | 2016-09-21 |  |  |  | 2018-01-26
Ariston USA LLC | Westinghouse | WBCLP399WPU | Water | LPG | Power | FALSE | FALSE | 1 |  |  |  |  | None | Condensing | Step Modulating | Other | Single-Speed |  |  |  | 399000 | 372000 |  |  |  |  | 93.2 | 80 | [5 empty] | Federally-Regulated Commercial & Industrial Equipment | 2016-09-21 |  |  |  | 2018-01-26
Ariston USA LLC | Westinghouse | WBRE^^080 | Water | Natural Gas | Power | FALSE | FALSE | 1 |  | TRUE |  |  | None | Condensing | Step Modulating | Other |  |  |  |  | 80000 | 74000 | [9 empty] | 96.4 | 80 | Federally-Regulated Consumer Product | 2016-10-25 |  |  |  | 2018-01-26
Ariston USA LLC | Westinghouse | WBRE^^080 | Water | LPG | Power | FALSE | FALSE | 1 |  | TRUE |  |  | None | Condensing | Step Modulating | Other |  |  |  |  | 80000 | 74000 | [9 empty] | 96.4 | 80 | Federally-Regulated Consumer Product | 2016-10-25 |  |  |  | 2018-01-26
Ariston USA LLC | Westinghouse | WBRCNG140F | Water | Natural Gas | Power | FALSE | FALSE | 1 |  | TRUE |  |  | None | Condensing | Step Modulating | Other |  |  |  |  | 140000 | 126000 | [9 empty] | 93.2 | 80 | Federally-Regulated Consumer Product | 2016-10-25 |  |  |  | 2018-01-26
Ariston USA LLC | Westinghouse | WBRCLP140F | Water | LPG | Power | FALSE | FALSE | 1 |  | TRUE |  |  | None | Condensing | Step Modulating | Other |  |  |  |  | 140000 | 126000 | [9 empty] | 93.2 | 80 | Federally-Regulated Consumer Product | 2016-10-25 |  |  |  | 2018-01-26
Ariston USA LLC | Westinghouse | WBRCNG140W | Water | Natural Gas | Power | FALSE | FALSE | 1 |  | TRUE |  |  | None | Condensing | Step Modulating | Other |  |  |  |  | 140000 | 128000 | [9 empty] | 95 | 80 | Federally-Regulated Consumer Product | 2016-10-25 |  |  |  | 2018-01-26
Ariston USA LLC | Westinghouse | WBR^^055 | Water | Natural Gas | Power | FALSE | FALSE | 1 |  | TRUE |  |  | None | Condensing | Step Modulating | Other |  |  |  |  | 55000 | 51000 | [9 empty] | 96.3 | 80 | Federally-Regulated Consumer Product | 2016-10-25 |  |  |  | 2018-01-26
Ariston USA LLC | Westinghouse | WBR^^080 | Water | Natural Gas | Power | FALSE | FALSE | 1 |  | TRUE |  |  | None | Condensing | Step Modulating | Other |  |  |  |  | 80000 | 74000 | [9 empty] | 96 | 80 | Federally-Regulated Consumer Product | 2016-10-25 |  |  |  | 2018-01-26
Ariston USA LLC | Westinghouse | WBR^^110 | Water | Natural Gas | Power | FALSE | FALSE | 1 |  | TRUE |  |  | None | Condensing | Step Modulating | Other |  |  |  |  | 110000 | 102000 | [9 empty] | 95.6 | 80 | Federally-Regulated Consumer Product | 2016-10-25 |  |  |  | 2018-01-26
Ariston USA LLC | Westinghouse | WBR^^155 | Water | Natural Gas | Power | FALSE | FALSE | 1 |  | TRUE |  |  | None | Condensing | Step Modulating | Other |  |  |  |  | 155000 | 143000 | [9 empty] | 95.1 | 80 | Federally-Regulated Consumer Product | 2016-10-25 |  |  |  | 2018-01-26
Ariston USA LLC | Westinghouse | WBR^^199 | Water | Natural Gas | Power | FALSE | FALSE | 1 |  | TRUE |  |  | None | Condensing | Step Modulating | Other |  |  |  |  | 199000 | 184000 | [9 empty] | 95.3 | 80 | Federally-Regulated Consumer Product | 2016-10-25 |  |  |  | 2018-01-26
Ariston USA LLC | Westinghouse | WBR^^285 | Water | Natural Gas | Power | FALSE | FALSE | 1 |  | TRUE |  |  | None | Condensing | Step Modulating | Other |  |  |  |  | 285000 | 263000 | [9 empty] | 95 | 80 | Federally-Regulated Consumer Product | 2016-10-25 |  |  |  | 2018-01-26
Ariston USA LLC | Westinghouse | WBRU^^100W | Water | Natural Gas | Power | FALSE | FALSE | 1 |  | TRUE |  |  | None | Condensing | Step Modulating | Other |  |  |  |  | 100000 | 92000 | [9 empty] | 95.1 | 80 | Federally-Regulated Consumer Product | 2016-10-25 |  |  |  | 2018-01-26
Ariston USA LLC | Westinghouse | WBRU^^120W | Water | Natural Gas | Power | FALSE | FALSE | 1 |  | TRUE |  |  | None | Condensing | Step Modulating | Other |  |  |  |  | 120000 | 111000 | [9 empty] | 95.6 | 80 | Federally-Regulated Consumer Product | 2016-10-25 |  |  |  | 2018-01-26
Ariston USA LLC | Westinghouse | WBRU^^140W | Water | Natural Gas | Power | FALSE | FALSE | 1 |  | TRUE |  |  | None | Condensing | Step Modulating | Other |  |  |  |  | 140000 | 128000 | [9 empty] | 95 | 80 | Federally-Regulated Consumer Product | 2016-10-25 |  |  |  | 2018-01-26
Ariston USA LLC | Westinghouse | WBRU^^080W | Water | Natural Gas | Power | FALSE | FALSE | 1 |  | TRUE |  |  | None | Condensing | Step Modulating | Other |  |  |  |  | 80000 | 74000 | [9 empty] | 95.4 | 80 | Federally-Regulated Consumer Product | 2016-10-25 |  |  |  | 2018-01-26
Ariston USA LLC | Westinghouse | WBR^^055 | Water | LPG | Power | FALSE | FALSE | 1 |  | TRUE |  |  | None | Condensing | Step Modulating | Other |  |  |  |  | 55000 | 51000 | [9 empty] | 96.3 | 80 | Federally-Regulated Consumer Product | 2016-10-25 |  |  |  | 2018-01-26
Ariston USA LLC | Westinghouse | WBR^^080 | Water | LPG | Power | FALSE | FALSE | 1 |  | TRUE |  |  | None | Condensing | Step Modulating | Other |  |  |  |  | 80000 | 74000 | [9 empty] | 96 | 80 | Federally-Regulated Consumer Product | 2016-10-25 |  |  |  | 2018-01-26
Ariston USA LLC | Westinghouse | WBR^^110 | Water | LPG | Power | FALSE | FALSE | 1 |  | TRUE |  |  | None | Condensing | Step Modulating | Other |  |  |  |  | 110000 | 102000 | [9 empty] | 95.6 | 80 | Federally-Regulated Consumer Product | 2016-10-25 |  |  |  | 2018-01-26
Ariston USA LLC | Westinghouse | WBR^^155 | Water | LPG | Power | FALSE | FALSE | 1 |  | TRUE |  |  | None | Condensing | Step Modulating | Other |  |  |  |  | 155000 | 143000 | [9 empty] | 95.1 | 80 | Federally-Regulated Consumer Product | 2016-10-25 |  |  |  | 2018-01-26
Ariston USA LLC | Westinghouse | WBR^^199 | Water | LPG | Power | FALSE | FALSE | 1 |  | TRUE |  |  | None | Condensing | Step Modulating | Other |  |  |  |  | 199000 | 184000 | [9 empty] | 95.3 | 80 | Federally-Regulated Consumer Product | 2016-10-25 |  |  |  | 2018-01-26
Ariston USA LLC | Westinghouse | WBR^^285 | Water | LPG | Power | FALSE | FALSE | 1 |  | TRUE |  |  | None | Condensing | Step Modulating | Other |  |  |  |  | 285000 | 263000 | [9 empty] | 95 | 80 | Federally-Regulated Consumer Product | 2016-10-25 |  |  |  | 2018-01-26
Ariston USA LLC | Westinghouse | WBRCLP140W | Water | LPG | Power | FALSE | FALSE | 1 |  | TRUE |  |  | None | Condensing | Step Modulating | Other |  |  |  |  | 140000 | 128000 | [9 empty] | 95 | 80 | Federally-Regulated Consumer Product | 2016-10-25 |  |  |  | 2018-01-26
Ariston USA LLC | Westinghouse | WBRU^^100W | Water | LPG | Power | FALSE | FALSE | 1 |  | TRUE |  |  | None | Condensing | Step Modulating | Other |  |  |  |  | 100000 | 92000 | [9 empty] | 95.1 | 80 | Federally-Regulated Consumer Product | 2016-10-25 |  |  |  | 2018-01-26
Ariston USA LLC | Westinghouse | WBRU^^120W | Water | LPG | Power | FALSE | FALSE | 1 |  | TRUE |  |  | None | Condensing | Step Modulating | Other |  |  |  |  | 120000 | 111000 | [9 empty] | 95.6 | 80 | Federally-Regulated Consumer Product | 2016-10-25 |  |  |  | 2018-01-26
Ariston USA LLC | Westinghouse | WBRU^^140W | Water | LPG | Power | FALSE | FALSE | 1 |  | TRUE |  |  | None | Condensing | Step Modulating | Other |  |  |  |  | 140000 | 128000 | [9 empty] | 95 | 80 | Federally-Regulated Consumer Product | 2016-10-25 |  |  |  | 2018-01-26
Ariston USA LLC | Westinghouse | WBRU^^080W | Water | LPG | Power | FALSE | FALSE | 1 |  | TRUE |  |  | None | Condensing | Step Modulating | Other |  |  |  |  | 80000 | 74000 | [9 empty] | 95.4 | 80 | Federally-Regulated Consumer Product | 2016-10-25 |  |  |  | 2018-01-26
Ariston USA LLC | Westinghouse | WBRCNG199F | Water | Natural Gas | Power | FALSE | FALSE | 1 |  | TRUE |  |  | None | Condensing | Step Modulating | Other |  |  |  |  | 199000 | 179000 | [9 empty] | 95.1 | 80 | Federally-Regulated Consumer Product | 2016-10-25 |  |  |  | 2018-01-26
Ariston USA LLC | Westinghouse | WBRCLP199F | Water | LPG | Power | FALSE | FALSE | 1 |  | TRUE |  |  | None | Condensing | Step Modulating | Other |  |  |  |  | 199000 | 179000 | [9 empty] | 95.1 | 80 | Federally-Regulated Consumer Product | 2016-10-25 |  |  |  | 2018-01-26
Ariston USA LLC | Westinghouse | WBRCNG199W | Water | Natural Gas | Power | FALSE | FALSE | 1 |  | TRUE |  |  | None | Condensing | Step Modulating | Other |  |  |  |  | 199000 | 182000 | [9 empty] | 95.7 | 80 | Federally-Regulated Consumer Product | 2016-10-25 |  |  |  | 2018-01-26
Ariston USA LLC | Westinghouse | WBRCLP199W | Water | LPG | Power | FALSE | FALSE | 1 |  | TRUE |  |  | None | Condensing | Step Modulating | Other |  |  |  |  | 199000 | 182000 | [9 empty] | 95.7 | 80 | Federally-Regulated Consumer Product | 2016-10-25 |  |  |  | 2018-01-26
Ariston USA LLC | Westinghouse | WBRNG055 | Water | Natural Gas | Power | FALSE | FALSE | 1 |  | TRUE |  |  | None | Condensing | Step Modulating | Other |  |  |  |  | 55000 | 51000 | [9 empty] | 96.3 | 80 | Federally-Regulated Consumer Product | 2017-04-04 |  |  |  | 2018-01-26
Ariston USA LLC | Westinghouse | WBRLP055 | Water | LPG | Power | FALSE | FALSE | 1 |  | TRUE |  |  | None | Condensing | Step Modulating | Other |  |  |  |  | 55000 | 51000 | [9 empty] | 96.3 | 80 | Federally-Regulated Consumer Product | 2017-04-04 |  |  |  | 2018-01-26
Ariston USA LLC | Westinghouse | WBRNG080 | Water | Natural Gas | Power | FALSE | FALSE | 1 |  | TRUE |  |  | None | Condensing | Step Modulating | Other |  |  |  |  | 80000 | 74000 | [9 empty] | 96 | 80 | Federally-Regulated Consumer Product | 2017-04-04 |  |  |  | 2018-01-26
Ariston USA LLC | Westinghouse | WBRLP080 | Water | LPG | Power | FALSE | FALSE | 1 |  | TRUE |  |  | None | Condensing | Step Modulating | Other |  |  |  |  | 80000 | 74000 | [9 empty] | 96 | 80 | Federally-Regulated Consumer Product | 2017-04-04 |  |  |  | 2018-01-26
Ariston USA LLC | Westinghouse | WBRNG110 | Water | Natural Gas | Power | FALSE | FALSE | 1 |  | TRUE |  |  | None | Condensing | Step Modulating | Other |  |  |  |  | 110000 | 102000 | [9 empty] | 95.6 | 80 | Federally-Regulated Consumer Product | 2017-04-04 |  |  |  | 2018-01-26
Ariston USA LLC | Westinghouse | WBRLP110 | Water | LPG | Power | FALSE | FALSE | 1 |  | TRUE |  |  | None | Condensing | Step Modulating | Other |  |  |  |  | 110000 | 102000 | [9 empty] | 95.6 | 80 | Federally-Regulated Consumer Product | 2017-04-04 |  |  |  | 2018-01-26
Ariston USA LLC | Westinghouse | WBRNG155 | Water | Natural Gas | Power | FALSE | FALSE | 1 |  | TRUE |  |  | None | Condensing | Step Modulating | Other |  |  |  |  | 155000 | 143000 | [9 empty] | 95.1 | 80 | Federally-Regulated Consumer Product | 2017-04-04 |  |  |  | 2018-01-26
Ariston USA LLC | Westinghouse | WBRLP155 | Water | LPG | Power | FALSE | FALSE | 1 |  | TRUE |  |  | None | Condensing | Step Modulating | Other |  |  |  |  | 155000 | 143000 | [9 empty] | 95.1 | 80 | Federally-Regulated Consumer Product | 2017-04-04 |  |  |  | 2018-01-26
Ariston USA LLC | Westinghouse | WBRNG199 | Water | Natural Gas | Power | FALSE | FALSE | 1 |  | TRUE |  |  | None | Condensing | Step Modulating | Other |  |  |  |  | 199000 | 184000 | [9 empty] | 95.3 | 80 | Federally-Regulated Consumer Product | 2017-04-04 |  |  |  | 2018-01-26
Ariston USA LLC | Westinghouse | WBRLP199 | Water | LPG | Power | FALSE | FALSE | 1 |  | TRUE |  |  | None | Condensing | Step Modulating | Other |  |  |  |  | 199000 | 184000 | [9 empty] | 95.3 | 80 | Federally-Regulated Consumer Product | 2017-04-04 |  |  |  | 2018-01-26
Ariston USA LLC | Westinghouse | WBRNG285 | Water | Natural Gas | Power | FALSE | FALSE | 1 |  | TRUE |  |  | None | Condensing | Step Modulating | Other |  |  |  |  | 285000 | 263000 | [9 empty] | 95 | 80 | Federally-Regulated Consumer Product | 2017-04-04 |  |  |  | 2018-01-26
Ariston USA LLC | Westinghouse | WBRLP285 | Water | LPG | Power | FALSE | FALSE | 1 |  | TRUE |  |  | None | Condensing | Step Modulating | Other |  |  |  |  | 285000 | 263000 | [9 empty] | 95 | 80 | Federally-Regulated Consumer Product | 2017-04-04 |  |  |  | 2018-01-26
Ariston USA LLC | Westinghouse | WBRU**100W | Water | Natural Gas | Power | FALSE | FALSE | 1 |  | TRUE |  |  | None | Condensing | Step Modulating | Other |  |  |  |  | 100000 | 92000 | [9 empty] | 95.1 | 80 | Federally-Regulated Consumer Product | 2017-04-04 |  |  |  | 2018-01-26
Ariston USA LLC | Westinghouse | WBRU**120W | Water | Natural Gas | Power | FALSE | FALSE | 1 |  | TRUE |  |  | None | Condensing | Step Modulating | Other |  |  |  |  | 120000 | 111000 | [9 empty] | 95.6 | 80 | Federally-Regulated Consumer Product | 2017-04-04 |  |  |  | 2018-01-26
Ariston USA LLC | Westinghouse | WBRU**140W | Water | Natural Gas | Power | FALSE | FALSE | 1 |  | TRUE |  |  | None | Condensing | Step Modulating | Other |  |  |  |  | 140000 | 128000 | [9 empty] | 95 | 80 | Federally-Regulated Consumer Product | 2017-04-04 |  |  |  | 2018-01-26
Ariston USA LLC | Westinghouse | WBRU**080W | Water | Natural Gas | Power | FALSE | FALSE | 1 |  | TRUE |  |  | None | Condensing | Step Modulating | Other |  |  |  |  | 80000 | 74000 | [9 empty] | 95.4 | 80 | Federally-Regulated Consumer Product | 2017-04-04 |  |  |  | 2018-01-26
Ariston USA LLC | Westinghouse | WBRE**080 | Water | Natural Gas | Power | FALSE | FALSE | 1 |  | TRUE |  |  | None | Condensing | Step Modulating | Other |  |  |  |  | 80000 | 74000 | [9 empty] | 96.4 | 80 | Federally-Regulated Consumer Product | 2017-04-04 |  |  |  | 2018-01-26
Ariston USA LLC | Westinghouse | WBRE**110 | Water | Natural Gas | Power | FALSE | FALSE | 1 |  | TRUE |  |  | None | Condensing | Step Modulating | Other |  |  |  |  | 110000 | 100000 | [9 empty] | 96.4 | 80 | Federally-Regulated Consumer Product | 2017-04-04 |  |  |  | 2018-01-26
Ariston USA LLC | Westinghouse | WBRE**150 | Water | Natural Gas | Power | FALSE | FALSE | 1 |  | TRUE |  |  | None | Condensing | Step Modulating | Other |  |  |  |  | 150000 | 138000 | [9 empty] | 95.4 | 80 | Federally-Regulated Consumer Product | 2017-04-04 |  |  |  | 2018-01-26
Ariston USA LLC | Westinghouse | WBRE**220 | Water | Natural Gas | Power | FALSE | FALSE | 1 |  | TRUE |  |  | None | Condensing | Step Modulating | Other |  |  |  |  | 220000 | 204000 | [9 empty] | 95.2 | 80 | Federally-Regulated Consumer Product | 2017-04-04 |  |  |  | 2018-01-26
Ariston USA LLC | Westinghouse | WBRE**299 | Water | Natural Gas | Power | FALSE | FALSE | 1 |  | TRUE |  |  | None | Condensing | Step Modulating | Other |  |  |  |  | 299000 | 277000 | [9 empty] | 94.5 | 80 | Federally-Regulated Consumer Product | 2017-04-04 |  |  |  | 2018-01-26
Ariston USA LLC | Westinghouse | WBRU**100W | Water | LPG | Power | FALSE | FALSE | 1 |  | TRUE |  |  | None | Condensing | Step Modulating | Other |  |  |  |  | 100000 | 92000 | [9 empty] | 95.1 | 80 | Federally-Regulated Consumer Product | 2017-04-04 |  |  |  | 2018-01-26
Ariston USA LLC | Westinghouse | WBRU**120W | Water | LPG | Power | FALSE | FALSE | 1 |  | TRUE |  |  | None | Condensing | Step Modulating | Other |  |  |  |  | 120000 | 111000 | [9 empty] | 95.6 | 80 | Federally-Regulated Consumer Product | 2017-04-04 |  |  |  | 2018-01-26
Ariston USA LLC | Westinghouse | WBRU**140W | Water | LPG | Power | FALSE | FALSE | 1 |  | TRUE |  |  | None | Condensing | Step Modulating | Other |  |  |  |  | 140000 | 128000 | [9 empty] | 95 | 80 | Federally-Regulated Consumer Product | 2017-04-04 |  |  |  | 2018-01-26
Ariston USA LLC | Westinghouse | WBRU**080W | Water | LPG | Power | FALSE | FALSE | 1 |  | TRUE |  |  | None | Condensing | Step Modulating | Other |  |  |  |  | 80000 | 74000 | [9 empty] | 95.4 | 80 | Federally-Regulated Consumer Product | 2017-04-04 |  |  |  | 2018-01-26
Ariston USA LLC | Westinghouse | WBRE**080 | Water | LPG | Power | FALSE | FALSE | 1 |  | TRUE |  |  | None | Condensing | Step Modulating | Other |  |  |  |  | 80000 | 74000 | [9 empty] | 96.4 | 80 | Federally-Regulated Consumer Product | 2017-04-04 |  |  |  | 2018-01-26
Ariston USA LLC | Westinghouse | WBRE**110 | Water | LPG | Power | FALSE | FALSE | 1 |  | TRUE |  |  | None | Condensing | Step Modulating | Other |  |  |  |  | 110000 | 100000 | [9 empty] | 96.4 | 80 | Federally-Regulated Consumer Product | 2017-04-04 |  |  |  | 2018-01-26
Ariston USA LLC | Westinghouse | WBRE**150 | Water | LPG | Power | FALSE | FALSE | 1 |  | TRUE |  |  | None | Condensing | Step Modulating | Other |  |  |  |  | 150000 | 138000 | [9 empty] | 95.4 | 80 | Federally-Regulated Consumer Product | 2017-04-04 |  |  |  | 2018-01-26
Ariston USA LLC | Westinghouse | WBRE**220 | Water | LPG | Power | FALSE | FALSE | 1 |  | TRUE |  |  | None | Condensing | Step Modulating | Other |  |  |  |  | 220000 | 204000 | [9 empty] | 95.2 | 80 | Federally-Regulated Consumer Product | 2017-04-04 |  |  |  | 2018-01-26
Ariston USA LLC | Westinghouse | WBRE**299 | Water | LPG | Power | FALSE | FALSE | 1 |  | TRUE |  |  | None | Condensing | Step Modulating | Other |  |  |  |  | 299000 | 277000 | [9 empty] | 94.5 | 80 | Federally-Regulated Consumer Product | 2017-04-04 |  |  |  | 2018-01-26
Ariston USA LLC | Westinghouse | WBCNG399W | Water | Natural Gas | Power | FALSE | FALSE | 1 |  |  |  |  | None | Condensing | Step Modulating | Other |  |  |  |  | 399000 | 372000 |  |  |  |  | 97.1 | 80 | [5 empty] | Federally-Regulated Commercial & Industrial Equipment | 2017-09-05 |  |  |  | 2018-01-26
Ariston USA LLC | Westinghouse | WBCNG399WPU | Water | Natural Gas | Power | FALSE | FALSE | 1 |  |  |  |  | None | Condensing | Step Modulating | Other | Single-Speed |  |  |  | 399000 | 372000 |  |  |  |  | 97.1 | 80 | [5 empty] | Federally-Regulated Commercial & Industrial Equipment | 2017-09-05 |  |  |  | 2018-01-26
Ariston USA LLC | Westinghouse | WBCLP399W | Water | LPG | Power | FALSE | FALSE | 1 |  |  |  |  | None | Condensing | Step Modulating | Other |  |  |  |  | 399000 | 372000 |  |  |  |  | 97.1 | 80 | [5 empty] | Federally-Regulated Commercial & Industrial Equipment | 2017-09-05 |  |  |  | 2018-01-26
Ariston USA LLC | Westinghouse | WBRU**080* | Water | Natural Gas | Power | FALSE | FALSE | 1 |  | TRUE |  |  | None | Condensing | Step Modulating | Other |  |  |  |  | 80000 | 74000 | [9 empty] | 95.4 | 80 | Federally-Regulated Consumer Product | 2017-10-10 |  |  |  | 2018-01-26
Ariston USA LLC | Westinghouse | WBRU**080* | Water | LPG | Power | FALSE | FALSE | 1 |  | TRUE |  |  | None | Condensing | Step Modulating | Other |  |  |  |  | 80000 | 74000 | [9 empty] | 95.4 | 80 | Federally-Regulated Consumer Product | 2017-10-10 |  |  |  | 2018-01-26
Ariston USA LLC | Westinghouse | WBRU**100* | Water | Natural Gas | Power | FALSE | FALSE | 1 |  | TRUE |  |  | None | Condensing | Step Modulating | Other |  |  |  |  | 100000 | 92000 | [9 empty] | 95.1 | 80 | Federally-Regulated Consumer Product | 2017-10-10 |  |  |  | 2018-01-26
Ariston USA LLC | Westinghouse | WBRU**100* | Water | LPG | Power | FALSE | FALSE | 1 |  | TRUE |  |  | None | Condensing | Step Modulating | Other |  |  |  |  | 100000 | 92000 | [9 empty] | 95.1 | 80 | Federally-Regulated Consumer Product | 2017-10-10 |  |  |  | 2018-01-26
Ariston USA LLC | Westinghouse | WBRU**120* | Water | Natural Gas | Power | FALSE | FALSE | 1 |  | TRUE |  |  | None | Condensing | Step Modulating | Other |  |  |  |  | 120000 | 111000 | [9 empty] | 95.6 | 80 | Federally-Regulated Consumer Product | 2017-10-10 |  |  |  | 2018-01-26
Ariston USA LLC | Westinghouse | WBRU**120* | Water | LPG | Power | FALSE | FALSE | 1 |  | TRUE |  |  | None | Condensing | Step Modulating | Other |  |  |  |  | 120000 | 111000 | [9 empty] | 95.6 | 80 | Federally-Regulated Consumer Product | 2017-10-10 |  |  |  | 2018-01-26
Ariston USA LLC | Westinghouse | WBRU**140* | Water | Natural Gas | Power | FALSE | FALSE | 1 |  | TRUE |  |  | None | Condensing | Step Modulating | Other |  |  |  |  | 140000 | 128000 | [9 empty] | 95 | 80 | Federally-Regulated Consumer Product | 2017-10-10 |  |  |  | 2018-01-26
Ariston USA LLC | Westinghouse | WBRU**140* | Water | LPG | Power | FALSE | FALSE | 1 |  | TRUE |  |  | None | Condensing | Step Modulating | Other |  |  |  |  | 140000 | 128000 | [9 empty] | 95 | 80 | Federally-Regulated Consumer Product | 2017-10-10 |  |  |  | 2018-01-26
Ariston USA LLC | Westinghouse | WBRU**175* | Water | Natural Gas | Power | FALSE | FALSE | 1 |  | TRUE |  |  | None | Condensing | Step Modulating | Other |  |  |  |  | 175000 | 160000 | [9 empty] | 95.9 | 80 | Federally-Regulated Consumer Product | 2017-10-10 |  |  |  | 2018-01-26
Ariston USA LLC | Westinghouse | WBRU**175* | Water | LPG | Power | FALSE | FALSE | 1 |  | TRUE |  |  | None | Condensing | Step Modulating | Other |  |  |  |  | 175000 | 160000 | [9 empty] | 95.9 | 80 | Federally-Regulated Consumer Product | 2017-10-10 |  |  |  | 2018-01-26
Ariston USA LLC | Westinghouse | WBRU**199* | Water | Natural Gas | Power | FALSE | FALSE | 1 |  | TRUE |  |  | None | Condensing | Step Modulating | Other |  |  |  |  | 199000 | 181000 | [9 empty] | 96 | 80 | Federally-Regulated Consumer Product | 2017-10-10 |  |  |  | 2018-01-26
Ariston USA LLC | Westinghouse | WBRU**199* | Water | LPG | Power | FALSE | FALSE | 1 |  | TRUE |  |  | None | Condensing | Step Modulating | Other |  |  |  |  | 199000 | 181000 | [9 empty] | 96 | 80 | Federally-Regulated Consumer Product | 2017-10-10 |  |  |  | 2018-01-26
Ariston USA LLC | Westinghouse | WBRUC**140* | Water | Natural Gas | Power | FALSE | FALSE | 1 |  | TRUE |  |  | None | Condensing | Step Modulating | Other |  |  |  |  | 140000 | 129000 | [9 empty] | 95 | 80 | Federally-Regulated Consumer Product | 2017-10-10 |  |  |  | 2018-01-26
Ariston USA LLC | Westinghouse | WBRUC**140* | Water | LPG | Power | FALSE | FALSE | 1 |  | TRUE |  |  | None | Condensing | Step Modulating | Other |  |  |  |  | 140000 | 129000 | [9 empty] | 95 | 80 | Federally-Regulated Consumer Product | 2017-10-10 |  |  |  | 2018-01-26
Ariston USA LLC | Westinghouse | WBRUC**199* | Water | Natural Gas | Power | FALSE | FALSE | 1 |  | TRUE |  |  | None | Condensing | Step Modulating | Other |  |  |  |  | 199000 | 179000 | [9 empty] | 95.1 | 80 | Federally-Regulated Consumer Product | 2017-10-10 |  |  |  | 2018-01-26
Ariston USA LLC | Westinghouse | WBRUC**199* | Water | LPG | Power | FALSE | FALSE | 1 |  | TRUE |  |  | None | Condensing | Step Modulating | Other |  |  |  |  | 199000 | 179000 | [9 empty] | 95.1 | 80 | Federally-Regulated Consumer Product | 2017-10-10 |  |  |  | 2018-01-26
Ariston USA LLC | HTP | EP-301N | Water | Natural Gas | Power | FALSE | FALSE | 1 |  |  |  |  | None | Condensing | Step Modulating | Other |  |  |  |  | 301000 | 289000 |  |  |  |  | 96.1 | 80 | [5 empty] | Federally-Regulated Commercial & Industrial Equipment | 2015-11-04 |  |  |  | 2018-01-26
Ariston USA LLC | HTP | EP-301LP | Water | LPG | Power | FALSE | FALSE | 1 |  |  |  |  | None | Condensing | Step Modulating | Other |  |  |  |  | 301000 | 289000 |  |  |  |  | 96.1 | 80 | [5 empty] | Federally-Regulated Commercial & Industrial Equipment | 2015-11-04 |  |  |  | 2018-01-26
Ariston USA LLC | HTP | EP-399N | Water | Natural Gas | Power | FALSE | FALSE | 1 |  |  |  |  | None | Condensing | Step Modulating | Other |  |  |  |  | 399000 | 385000 |  |  |  |  | 96.5 | 80 | [5 empty] | Federally-Regulated Commercial & Industrial Equipment | 2015-11-04 |  |  |  | 2018-01-26
Ariston USA LLC | HTP | EP-399LP | Water | LPG | Power | FALSE | FALSE | 1 |  |  |  |  | None | Condensing | Step Modulating | Other |  |  |  |  | 399000 | 385000 |  |  |  |  | 96.5 | 80 | [5 empty] | Federally-Regulated Commercial & Industrial Equipment | 2015-11-04 |  |  |  | 2018-01-26
Ariston USA LLC | HTP | EFT-399 | Water | LPG | Power | FALSE | FALSE | 1 |  |  |  |  | None | Condensing | Step Modulating | Other |  |  |  |  | 399000 | 372000 |  |  |  |  | 93.2 | 80 | [5 empty] | Federally-Regulated Commercial & Industrial Equipment | 2016-05-10 |  |  |  | 2018-01-26
Ariston USA LLC | HTP | EL-399 | Water | Natural Gas | Power | FALSE | FALSE | 1 |  |  |  |  | None | Condensing | Step Modulating | Other |  |  |  |  | 399000 | 381000 |  |  |  |  | 95.4 | 80 | [5 empty] | Federally-Regulated Commercial & Industrial Equipment | 2016-05-10 |  |  |  | 2018-01-26
Ariston USA LLC | HTP | EL-399 | Water | LPG | Power | FALSE | FALSE | 1 |  |  |  |  | None | Condensing | Step Modulating | Other |  |  |  |  | 399000 | 381000 |  |  |  |  | 95.4 | 80 | [5 empty] | Federally-Regulated Commercial & Industrial Equipment | 2016-05-10 |  |  |  | 2018-01-26
Ariston USA LLC | HTP | ETI-1000 | Water | Natural Gas | Power | FALSE | FALSE | 1 |  |  |  |  | None | Condensing | Step Modulating | Other |  |  |  |  | 1000000 | 925000 |  |  |  |  | 92.5 | 80 | [5 empty] | Federally-Regulated Commercial & Industrial Equipment | 2016-05-10 |  |  |  | 2018-01-26
Ariston USA LLC | HTP | ETI-750 | Water | Natural Gas | Power | FALSE | FALSE | 1 |  |  |  |  | None | Condensing | Step Modulating | Other |  |  |  |  | 750000 | 699000 |  |  |  |  | 93.2 | 80 | [5 empty] | Federally-Regulated Commercial & Industrial Equipment | 2016-05-10 |  |  |  | 2018-01-26
Ariston USA LLC | HTP | MOD CON 500 | Water | Natural Gas | Power | FALSE | FALSE | 1 |  |  |  |  | None | Condensing | Step Modulating | Other |  |  |  |  | 500000 | 470000 |  |  |  |  | 94 | 80 | [5 empty] | Federally-Regulated Commercial & Industrial Equipment | 2016-05-10 |  |  |  | 2018-01-26
Ariston USA LLC | HTP | MOD CON 500 | Water | LPG | Power | FALSE | FALSE | 1 |  |  |  |  | None | Condensing | Step Modulating | Other |  |  |  |  | 500000 | 470000 |  |  |  |  | 94 | 80 | [5 empty] | Federally-Regulated Commercial & Industrial Equipment | 2016-05-10 |  |  |  | 2018-01-26
Ariston USA LLC | HTP | MOD CON 850 | Water | Natural Gas | Power | FALSE | FALSE | 1 |  |  |  |  | None | Condensing | Step Modulating | Other |  |  |  |  | 850000 | 799000 |  |  |  |  | 94 | 80 | [5 empty] | Federally-Regulated Commercial & Industrial Equipment | 2016-05-10 |  |  |  | 2018-01-26
Ariston USA LLC | HTP | MOD CON 850 | Water | LPG | Power | FALSE | FALSE | 1 |  |  |  |  | None | Condensing | Step Modulating | Other |  |  |  |  | 850000 | 799000 |  |  |  |  | 94 | 80 | [5 empty] | Federally-Regulated Commercial & Industrial Equipment | 2016-05-10 |  |  |  | 2018-01-26
Ariston USA LLC | HTP | MODCON1000 | Water | Natural Gas | Power | FALSE | FALSE | 1 |  |  |  |  | None | Condensing | Step Modulating | Other |  |  |  |  | 1000000 | 941000 |  |  |  |  | 94.1 | 80 | [5 empty] | Federally-Regulated Commercial & Industrial Equipment | 2016-05-10 |  |  |  | 2018-01-26
Ariston USA LLC | HTP | MODCON1000 | Water | LPG | Power | FALSE | FALSE | 1 |  |  |  |  | None | Condensing | Step Modulating | Other |  |  |  |  | 1000000 | 941000 |  |  |  |  | 94.1 | 80 | [5 empty] | Federally-Regulated Commercial & Industrial Equipment | 2016-05-10 |  |  |  | 2018-01-26
Ariston USA LLC | HTP | MODCON1700 | Water | Natural Gas | Power | FALSE | FALSE | 1 |  |  |  |  | None | Condensing | Step Modulating | Other |  |  |  |  | 1701000 | 1599000 |  |  |  |  | 94.1 | 80 | [5 empty] | Federally-Regulated Commercial & Industrial Equipment | 2016-05-10 |  |  |  | 2018-01-26
Ariston USA LLC | HTP | MODCON1700 | Water | LPG | Power | FALSE | FALSE | 1 |  |  |  |  | None | Condensing | Step Modulating | Other |  |  |  |  | 1701000 | 1599000 |  |  |  |  | 94.1 | 80 | [5 empty] | Federally-Regulated Commercial & Industrial Equipment | 2016-05-10 |  |  |  | 2018-01-26
Ariston USA LLC | HTP | EL-150 | Water | Natural Gas | Power | FALSE | FALSE | 1 |  | TRUE |  |  | None | Condensing | Step Modulating | Other |  |  |  |  | 150000 | 139000 | [9 empty] | 95.5 | 80 | Federally-Regulated Consumer Product | 2016-06-14 |  |  |  | 2018-01-26
Ariston USA LLC | HTP | EL-110 | Water | Natural Gas | Power | FALSE | FALSE | 1 |  | TRUE |  |  | None | Condensing | Step Modulating | Other |  |  |  |  | 110000 | 102000 | [9 empty] | 95.7 | 80 | Federally-Regulated Consumer Product | 2016-06-14 |  |  |  | 2018-01-26
Ariston USA LLC | HTP | EL-220 | Water | Natural Gas | Power | FALSE | FALSE | 1 |  | TRUE |  |  | None | Condensing | Step Modulating | Other |  |  |  |  | 220000 | 205000 | [9 empty] | 95.2 | 80 | Federally-Regulated Consumer Product | 2016-06-14 |  |  |  | 2018-01-26
Ariston USA LLC | HTP | EL-80 | Water | Natural Gas | Power | FALSE | FALSE | 1 |  | TRUE |  |  | None | Condensing | Step Modulating | Other |  |  |  |  | 80000 | 74000 | [9 empty] | 95.9 | 80 | Federally-Regulated Consumer Product | 2016-06-14 |  |  |  | 2018-01-26
Ariston USA LLC | HTP | EL-150 | Water | LPG | Power | FALSE | FALSE | 1 |  | TRUE |  |  | None | Condensing | Step Modulating | Other |  |  |  |  | 150000 | 139000 | [9 empty] | 95.5 | 80 | Federally-Regulated Consumer Product | 2016-06-14 |  |  |  | 2018-01-26
Ariston USA LLC | HTP | EL-110 | Water | LPG | Power | FALSE | FALSE | 1 |  | TRUE |  |  | None | Condensing | Step Modulating | Other |  |  |  |  | 110000 | 102000 | [9 empty] | 95.7 | 80 | Federally-Regulated Consumer Product | 2016-06-14 |  |  |  | 2018-01-26
Ariston USA LLC | HTP | EL-220 | Water | LPG | Power | FALSE | FALSE | 1 |  | TRUE |  |  | None | Condensing | Step Modulating | Other |  |  |  |  | 220000 | 205000 | [9 empty] | 95.2 | 80 | Federally-Regulated Consumer Product | 2016-06-14 |  |  |  | 2018-01-26
Ariston USA LLC | HTP | EL-80 | Water | LPG | Power | FALSE | FALSE | 1 |  | TRUE |  |  | None | Condensing | Step Modulating | Other |  |  |  |  | 80000 | 74000 | [9 empty] | 95.9 | 80 | Federally-Regulated Consumer Product | 2016-06-14 |  |  |  | 2018-01-26
Ariston USA LLC | HTP | MOD CON 700 | Water | Natural Gas | Power | FALSE | FALSE | 1 |  |  |  |  | None | Condensing | Step Modulating | Other |  |  |  |  | 700000 | 686000 |  |  |  |  | 98 | 80 | [5 empty] | Federally-Regulated Commercial & Industrial Equipment | 2016-09-21 |  |  |  | 2018-01-26
Ariston USA LLC | HTP | MOD CON 700LP | Water | LPG | Power | FALSE | FALSE | 1 |  |  |  |  | None | Condensing | Step Modulating | Other |  |  |  |  | 700000 | 686000 |  |  |  |  | 98 | 80 | [5 empty] | Federally-Regulated Commercial & Industrial Equipment | 2016-09-21 |  |  |  | 2018-01-26
Ariston USA LLC | HTP | EP-80 | Water | Natural Gas | Power | FALSE | FALSE | 1 |  | TRUE |  |  | None | Condensing | Step Modulating | Other |  |  |  |  | 80000 | 74000 | [9 empty] | 96.4 | 80 | Federally-Regulated Consumer Product | 2016-10-25 |  |  |  | 2018-01-26
Ariston USA LLC | HTP | EP-110 | Water | Natural Gas | Power | FALSE | FALSE | 1 |  | TRUE |  |  | None | Condensing | Step Modulating | Other |  |  |  |  | 110000 | 100000 | [9 empty] | 96.4 | 80 | Federally-Regulated Consumer Product | 2016-10-25 |  |  |  | 2018-01-26
Ariston USA LLC | HTP | EP-150 | Water | Natural Gas | Power | FALSE | FALSE | 1 |  | TRUE |  |  | None | Condensing | Step Modulating | Other |  |  |  |  | 150000 | 138000 | [9 empty] | 95.4 | 80 | Federally-Regulated Consumer Product | 2016-10-25 |  |  |  | 2018-01-26
Ariston USA LLC | HTP | EP-220 | Water | Natural Gas | Power | FALSE | FALSE | 1 |  | TRUE |  |  | None | Condensing | Step Modulating | Other |  |  |  |  | 220000 | 204000 | [9 empty] | 95.2 | 80 | Federally-Regulated Consumer Product | 2016-10-25 |  |  |  | 2018-01-26
Ariston USA LLC | HTP | EP-299 | Water | Natural Gas | Power | FALSE | FALSE | 1 |  | TRUE |  |  | None | Condensing | Step Modulating | Other |  |  |  |  | 299000 | 277000 | [9 empty] | 94.5 | 80 | Federally-Regulated Consumer Product | 2016-10-25 |  |  |  | 2018-01-26
Ariston USA LLC | HTP | EP-80 | Water | LPG | Power | FALSE | FALSE | 1 |  | TRUE |  |  | None | Condensing | Step Modulating | Other |  |  |  |  | 80000 | 74000 | [9 empty] | 96.4 | 80 | Federally-Regulated Consumer Product | 2016-10-25 |  |  |  | 2018-01-26
Ariston USA LLC | HTP | EP-110 | Water | LPG | Power | FALSE | FALSE | 1 |  | TRUE |  |  | None | Condensing | Step Modulating | Other |  |  |  |  | 110000 | 100000 | [9 empty] | 96.4 | 80 | Federally-Regulated Consumer Product | 2016-10-25 |  |  |  | 2018-01-26
Ariston USA LLC | HTP | EP-150 | Water | LPG | Power | FALSE | FALSE | 1 |  | TRUE |  |  | None | Condensing | Step Modulating | Other |  |  |  |  | 150000 | 138000 | [9 empty] | 95.4 | 80 | Federally-Regulated Consumer Product | 2016-10-25 |  |  |  | 2018-01-26
Ariston USA LLC | HTP | EP-220 | Water | LPG | Power | FALSE | FALSE | 1 |  | TRUE |  |  | None | Condensing | Step Modulating | Other |  |  |  |  | 220000 | 204000 | [9 empty] | 95.2 | 80 | Federally-Regulated Consumer Product | 2016-10-25 |  |  |  | 2018-01-26
Ariston USA LLC | HTP | EP-299 | Water | LPG | Power | FALSE | FALSE | 1 |  | TRUE |  |  | None | Condensing | Step Modulating | Other |  |  |  |  | 299000 | 277000 | [9 empty] | 94.5 | 80 | Federally-Regulated Consumer Product | 2016-10-25 |  |  |  | 2018-01-26
Ariston USA LLC | HTP | EFT-55 | Water | Natural Gas | Power | FALSE | FALSE | 1 |  | TRUE |  |  | None | Condensing | Step Modulating | Other |  |  |  |  | 55000 | 51000 | [9 empty] | 96.8 | 80 | Federally-Regulated Consumer Product | 2016-10-25 |  |  |  | 2018-01-26
Ariston USA LLC | HTP | EFT-80 | Water | Natural Gas | Power | FALSE | FALSE | 1 |  | TRUE |  |  | None | Condensing | Step Modulating | Other |  |  |  |  | 80000 | 74000 | [9 empty] | 96 | 80 | Federally-Regulated Consumer Product | 2016-10-25 |  |  |  | 2018-01-26
Ariston USA LLC | HTP | EFT-110 | Water | Natural Gas | Power | FALSE | FALSE | 1 |  | TRUE |  |  | None | Condensing | Step Modulating | Other |  |  |  |  | 110000 | 102000 | [9 empty] | 95.6 | 80 | Federally-Regulated Consumer Product | 2016-10-25 |  |  |  | 2018-01-26
Ariston USA LLC | HTP | EFT-155 | Water | Natural Gas | Power | FALSE | FALSE | 1 |  | TRUE |  |  | None | Condensing | Step Modulating | Other |  |  |  |  | 155000 | 143000 | [9 empty] | 95.5 | 80 | Federally-Regulated Consumer Product | 2016-10-25 |  |  |  | 2018-01-26
Ariston USA LLC | HTP | EFT-199 | Water | Natural Gas | Power | FALSE | FALSE | 1 |  | TRUE |  |  | None | Condensing | Step Modulating | Other |  |  |  |  | 199000 | 184000 | [9 empty] | 95.3 | 80 | Federally-Regulated Consumer Product | 2016-10-25 |  |  |  | 2018-01-26
Ariston USA LLC | HTP | EFTC-140F | Water | Natural Gas | Power | FALSE | FALSE | 1 |  | TRUE |  |  | None | Condensing | Step Modulating | Other |  |  |  |  | 140000 | 126000 | [9 empty] | 93.2 | 80 | Federally-Regulated Consumer Product | 2016-10-25 |  |  |  | 2018-01-26
Ariston USA LLC | HTP | EFTC-140W | Water | Natural Gas | Power | FALSE | FALSE | 1 |  | TRUE |  |  | None | Condensing | Step Modulating | Other |  |  |  |  | 140000 | 128000 | [9 empty] | 95 | 80 | Federally-Regulated Consumer Product | 2016-10-25 |  |  |  | 2018-01-26
Ariston USA LLC | HTP | UFT-140W | Water | Natural Gas | Power | FALSE | FALSE | 1 |  | TRUE |  |  | None | Condensing | Step Modulating | Other |  |  |  |  | 140000 | 128000 | [9 empty] | 95 | 80 | Federally-Regulated Consumer Product | 2016-10-25 |  |  |  | 2018-01-26
Ariston USA LLC | HTP | UFT-120W | Water | Natural Gas | Power | FALSE | FALSE | 1 |  | TRUE |  |  | None | Condensing | Step Modulating | Other |  |  |  |  | 120000 | 111000 | [9 empty] | 95.6 | 80 | Federally-Regulated Consumer Product | 2016-10-25 |  |  |  | 2018-01-26
Ariston USA LLC | HTP | UFT-100W | Water | Natural Gas | Power | FALSE | FALSE | 1 |  | TRUE |  |  | None | Condensing | Step Modulating | Other |  |  |  |  | 100000 | 92000 | [9 empty] | 95.1 | 80 | Federally-Regulated Consumer Product | 2016-10-25 |  |  |  | 2018-01-26
Ariston USA LLC | HTP | UFT-80W | Water | Natural Gas | Power | FALSE | FALSE | 1 |  | TRUE |  |  | None | Condensing | Step Modulating | Other |  |  |  |  | 80000 | 74000 | [9 empty] | 95.4 | 80 | Federally-Regulated Consumer Product | 2016-10-25 |  |  |  | 2018-01-26
Ariston USA LLC | HTP | EFTC-199F | Water | Natural Gas | Power | FALSE | FALSE | 1 |  | TRUE |  |  | None | Condensing | Step Modulating | Other |  |  |  |  | 199000 | 182000 | [9 empty] | 95.7 | 80 | Federally-Regulated Consumer Product | 2016-10-25 |  |  |  | 2018-01-26
Ariston USA LLC | HTP | UFT-199W | Water | Natural Gas | Power | FALSE | FALSE | 1 |  | TRUE |  |  | None | Condensing | Step Modulating | Other |  |  |  |  | 199000 | 181000 | [9 empty] | 96 | 80 | Federally-Regulated Consumer Product | 2016-10-25 |  |  |  | 2018-01-26
Ariston USA LLC | HTP | UFT-175W | Water | Natural Gas | Power | FALSE | FALSE | 1 |  | TRUE |  |  | None | Condensing | Step Modulating | Other |  |  |  |  | 175000 | 160000 | [9 empty] | 95.9 | 80 | Federally-Regulated Consumer Product | 2016-10-25 |  |  |  | 2018-01-26
Ariston USA LLC | HTP | EFTC-199W | Water | Natural Gas | Power | FALSE | FALSE | 1 |  | TRUE |  |  | None | Condensing | Step Modulating | Other |  |  |  |  | 199000 | 179000 | [9 empty] | 95.1 | 80 | Federally-Regulated Consumer Product | 2016-10-25 |  |  |  | 2018-01-26
Ariston USA LLC | HTP | EFT-55 | Water | LPG | Power | FALSE | FALSE | 1 |  | TRUE |  |  | None | Condensing | Step Modulating | Other |  |  |  |  | 55000 | 51000 | [9 empty] | 96.8 | 80 | Federally-Regulated Consumer Product | 2016-10-25 |  |  |  | 2018-01-26
Ariston USA LLC | HTP | EFT-80 | Water | LPG | Power | FALSE | FALSE | 1 |  | TRUE |  |  | None | Condensing | Step Modulating | Other |  |  |  |  | 80000 | 74000 | [9 empty] | 96 | 80 | Federally-Regulated Consumer Product | 2016-10-25 |  |  |  | 2018-01-26
Ariston USA LLC | HTP | EFT-110 | Water | LPG | Power | FALSE | FALSE | 1 |  | TRUE |  |  | None | Condensing | Step Modulating | Other |  |  |  |  | 110000 | 102000 | [9 empty] | 95.6 | 80 | Federally-Regulated Consumer Product | 2016-10-25 |  |  |  | 2018-01-26
Ariston USA LLC | HTP | EFT-155 | Water | LPG | Power | FALSE | FALSE | 1 |  | TRUE |  |  | None | Condensing | Step Modulating | Other |  |  |  |  | 155000 | 143000 | [9 empty] | 95.5 | 80 | Federally-Regulated Consumer Product | 2016-10-25 |  |  |  | 2018-01-26
Ariston USA LLC | HTP | EFT-199 | Water | LPG | Power | FALSE | FALSE | 1 |  | TRUE |  |  | None | Condensing | Step Modulating | Other |  |  |  |  | 199000 | 184000 | [9 empty] | 95.3 | 80 | Federally-Regulated Consumer Product | 2016-10-25 |  |  |  | 2018-01-26
Ariston USA LLC | HTP | EFTC-140F | Water | LPG | Power | FALSE | FALSE | 1 |  | TRUE |  |  | None | Condensing | Step Modulating | Other |  |  |  |  | 140000 | 126000 | [9 empty] | 93.2 | 80 | Federally-Regulated Consumer Product | 2016-10-25 |  |  |  | 2018-01-26
Ariston USA LLC | HTP | EFTC-140W | Water | LPG | Power | FALSE | FALSE | 1 |  | TRUE |  |  | None | Condensing | Step Modulating | Other |  |  |  |  | 140000 | 128000 | [9 empty] | 95 | 80 | Federally-Regulated Consumer Product | 2016-10-25 |  |  |  | 2018-01-26
Ariston USA LLC | HTP | UFT-140W | Water | LPG | Power | FALSE | FALSE | 1 |  | TRUE |  |  | None | Condensing | Step Modulating | Other |  |  |  |  | 140000 | 128000 | [9 empty] | 95 | 80 | Federally-Regulated Consumer Product | 2016-10-25 |  |  |  | 2018-01-26
Ariston USA LLC | HTP | UFT-120W | Water | LPG | Power | FALSE | FALSE | 1 |  | TRUE |  |  | None | Condensing | Step Modulating | Other |  |  |  |  | 120000 | 111000 | [9 empty] | 95.6 | 80 | Federally-Regulated Consumer Product | 2016-10-25 |  |  |  | 2018-01-26
Ariston USA LLC | HTP | UFT-100W | Water | LPG | Power | FALSE | FALSE | 1 |  | TRUE |  |  | None | Condensing | Step Modulating | Other |  |  |  |  | 100000 | 92000 | [9 empty] | 95.1 | 80 | Federally-Regulated Consumer Product | 2016-10-25 |  |  |  | 2018-01-26
Ariston USA LLC | HTP | UFT-80W | Water | LPG | Power | FALSE | FALSE | 1 |  | TRUE |  |  | None | Condensing | Step Modulating | Other |  |  |  |  | 80000 | 74000 | [9 empty] | 95.4 | 80 | Federally-Regulated Consumer Product | 2016-10-25 |  |  |  | 2018-01-26
Ariston USA LLC | HTP | EFTC-199F | Water | LPG | Power | FALSE | FALSE | 1 |  | TRUE |  |  | None | Condensing | Step Modulating | Other |  |  |  |  | 199000 | 182000 | [9 empty] | 95.7 | 80 | Federally-Regulated Consumer Product | 2016-10-25 |  |  |  | 2018-01-26
Ariston USA LLC | HTP | UFT-199W | Water | LPG | Power | FALSE | FALSE | 1 |  | TRUE |  |  | None | Condensing | Step Modulating | Other |  |  |  |  | 199000 | 181000 | [9 empty] | 96 | 80 | Federally-Regulated Consumer Product | 2016-10-25 |  |  |  | 2018-01-26
Ariston USA LLC | HTP | UFT-175W | Water | LPG | Power | FALSE | FALSE | 1 |  | TRUE |  |  | None | Condensing | Step Modulating | Other |  |  |  |  | 175000 | 160000 | [9 empty] | 95.9 | 80 | Federally-Regulated Consumer Product | 2016-10-25 |  |  |  | 2018-01-26
Ariston USA LLC | HTP | EFTC-199W | Water | LPG | Power | FALSE | FALSE | 1 |  | TRUE |  |  | None | Condensing | Step Modulating | Other |  |  |  |  | 199000 | 179000 | [9 empty] | 95.1 | 80 | Federally-Regulated Consumer Product | 2016-10-25 |  |  |  | 2018-01-26
Ariston USA LLC | HTP | EFT-399LP | Water | LPG | Power | FALSE | FALSE | 1 |  |  |  |  | None | Condensing | Step Modulating | Other |  |  |  |  | 399000 | 372000 |  |  |  |  | 97.1 | 80 | [5 empty] | Federally-Regulated Commercial & Industrial Equipment | 2017-09-05 |  |  |  | 2018-01-26
Ariston USA LLC | HTP | EFT-399 | Water | Natural Gas | Power | FALSE | FALSE | 1 |  |  |  |  | None | Condensing | Step Modulating | Other |  |  |  |  | 399000 | 372000 |  |  |  |  | 97.1 | 80 | [5 empty] | Federally-Regulated Commercial & Industrial Equipment | 2017-09-05 |  |  |  | 2018-01-26
Ariston USA LLC | HTP | UFTC-140* | Water | Natural Gas | Power | FALSE | FALSE | 1 |  | TRUE |  |  | None | Condensing | Step Modulating | Other |  |  |  |  | 140000 | 129000 | [9 empty] | 96 | 80 | Federally-Regulated Consumer Product | 2017-09-12 |  |  |  | 2018-01-26
Ariston USA LLC | HTP | UFTC-140* | Water | LPG | Power | FALSE | FALSE | 1 |  | TRUE |  |  | None | Condensing | Step Modulating | Other |  |  |  |  | 140000 | 129000 | [9 empty] | 96 | 80 | Federally-Regulated Consumer Product | 2017-09-12 |  |  |  | 2018-01-26
Ariston USA LLC | HTP | EFT-285 | Water | Natural Gas | Power | FALSE | FALSE | 1 |  | TRUE |  |  | None | Condensing | Step Modulating | Other |  |  |  |  | 285000 | 261000 | [9 empty] | 95.1 | 80 | Federally-Regulated Consumer Product | 2017-09-25 |  |  |  | 2018-01-26
Ariston USA LLC | HTP | EFT-285 | Water | LPG | Power | FALSE | FALSE | 1 |  | TRUE |  |  | None | Condensing | Step Modulating | Other |  |  |  |  | 285000 | 261000 | [9 empty] | 95.1 | 80 | Federally-Regulated Consumer Product | 2017-09-25 |  |  |  | 2018-01-26
Ariston USA LLC | Elite | EL-399VWH | Water | LPG | Power | FALSE | FALSE | 1 |  |  |  | None | None | Condensing | Single-Stage | Other |  |  |  |  | 399000 | 381000 | 67000000 | 399000000 | 95.4 | 80 | 95.4 | [6 empty] | Federally-Regulated Commercial & Industrial Equipment | 2011-08-02 |  |  |  | 2018-01-26
Ariston USA LLC | Elite | EL-80VWH | Water | Natural Gas | Power | FALSE | FALSE | 1 |  |  |  | None | None | Condensing | Single-Stage | Other |  |  |  |  | 80000 | 73000 | 14000000 | 80000000 | [7 empty] | 94.4 | 80 | Federally-Regulated Consumer Product | 2011-08-02 |  |  |  | 2018-01-26
Ariston USA LLC | Elite | EL-110 | Water | LPG | Power | FALSE | FALSE | 1 |  |  |  | None | None | Condensing | Single-Stage | Other |  |  |  |  | 110000 | 101000 | 18000 | 110000 | [7 empty] | 94 | 80 | Federally-Regulated Consumer Product | 2009-09-17 |  |  |  | 2018-01-26
Ariston USA LLC | Elite | EL-399 | Water | LPG | Power | FALSE | FALSE | 1 |  |  |  |  | None | Condensing | Single-Stage | Other |  |  |  |  | 399000 | 381000 | 67000000 | 399000000 | 95.4 | 80 | 95.4 | [6 empty] | Federally-Regulated Commercial & Industrial Equipment | 2009-08-17 |  |  |  | 2018-01-26
Ariston USA LLC | Elite | EL-299VWH | Water | Natural Gas | Power | FALSE | FALSE | 1 |  |  |  | None | None | Condensing | Single-Stage | Other |  |  |  |  | 299000 | 275000 | 50000000 | 299000000 | [7 empty] | 96 | 80 | Federally-Regulated Consumer Product | 2011-08-02 |  |  |  | 2018-01-26
Ariston USA LLC | Elite | EL-80 | Water | Natural Gas | Power | FALSE | FALSE | 1 |  |  |  | None | None | Condensing | Single-Stage | Other |  |  |  |  | 80000 | 73000 | 14000 | 80000 | [7 empty] | 94.4 | 80 | Federally-Regulated Consumer Product | 2009-09-17 |  |  |  | 2018-01-26
Ariston USA LLC | Elite | EL-220 | Water | Natural Gas | Power | FALSE | FALSE | 1 |  |  |  | None | None | Condensing | Single-Stage | Other |  |  |  |  | 220000 | 203000 | 37000 | 220000 | [7 empty] | 98 | 80 | Federally-Regulated Consumer Product | 2009-09-17 |  |  |  | 2018-01-26
Ariston USA LLC | Elite | EL-150 | Water | Natural Gas | Power | FALSE | FALSE | 1 |  |  |  | None | None | Condensing | Single-Stage | Other |  |  |  |  | 150000 | 137000 | 25000 | 150000 | [7 empty] | 94 | 80 | Federally-Regulated Consumer Product | 2009-09-17 |  |  |  | 2018-01-26
Ariston USA LLC | Elite | EL-150VWH | Water | Natural Gas | Power | FALSE | FALSE | 1 |  |  |  | None | None | Condensing | Single-Stage | Other |  |  |  |  | 150000 | 137000 | 25000000 | 150000000 | [7 empty] | 94 | 80 | Federally-Regulated Consumer Product | 2011-08-02 |  |  |  | 2018-01-26
Ariston USA LLC | Elite | EL-150 | Water | LPG | Power | FALSE | FALSE | 1 |  |  |  | None | None | Condensing | Single-Stage | Other |  |  |  |  | 150000 | 137000 | 25000 | 150000 | [7 empty] | 94 | 80 | Federally-Regulated Consumer Product | 2009-09-17 |  |  |  | 2018-01-26
Ariston USA LLC | Elite | EL-80VWH | Water | LPG | Power | FALSE | FALSE | 1 |  |  |  | None | None | Condensing | Single-Stage | Other |  |  |  |  | 80000 | 73000 | 14000000 | 80000000 | [7 empty] | 94.4 | 80 | Federally-Regulated Consumer Product | 2011-08-02 |  |  |  | 2018-01-26
Ariston USA LLC | Elite | EL-220VWH | Water | LPG | Power | FALSE | FALSE | 1 |  |  |  | None | None | Condensing | Single-Stage | Other |  |  |  |  | 220000 | 203000 | 37000000 | 220000000 | [7 empty] | 98 | 80 | Federally-Regulated Consumer Product | 2011-08-02 |  |  |  | 2018-01-26
Ariston USA LLC | Elite | EL-299 | Water | LPG | Power | FALSE | FALSE | 1 |  |  |  | None | None | Condensing | Single-Stage | Other |  |  |  |  | 299000 | 275000 | 50000 | 299000 | [7 empty] | 96 | 80 | Federally-Regulated Consumer Product | 2009-09-17 |  |  |  | 2018-01-26
Ariston USA LLC | Elite | EL-80 | Water | LPG | Power | FALSE | FALSE | 1 |  |  |  | None | None | Condensing | Single-Stage | Other |  |  |  |  | 80000 | 73000 | 14000 | 80000 | [7 empty] | 94.4 | 80 | Federally-Regulated Consumer Product | 2009-09-17 |  |  |  | 2018-01-26
Ariston USA LLC | Elite | EL-299 | Water | Natural Gas | Power | FALSE | FALSE | 1 |  |  |  | None | None | Condensing | Single-Stage | Other |  |  |  |  | 299000 | 275000 | 50000 | 299000 | [7 empty] | 96 | 80 | Federally-Regulated Consumer Product | 2009-09-17 |  |  |  | 2018-01-26
Ariston USA LLC | Elite | EL-299VWH | Water | LPG | Power | FALSE | FALSE | 1 |  |  |  | None | None | Condensing | Single-Stage | Other |  |  |  |  | 299000 | 275000 | 50000000 | 299000000 | [7 empty] | 96 | 80 | Federally-Regulated Consumer Product | 2011-08-02 |  |  |  | 2018-01-26
Ariston USA LLC | Elite | EL-110VWH | Water | Natural Gas | Power | FALSE | FALSE | 1 |  |  |  | None | None | Condensing | Single-Stage | Other |  |  |  |  | 110000 | 101000 | 18000000 | 110000000 | [7 empty] | 94 | 80 | Federally-Regulated Consumer Product | 2011-08-02 |  |  |  | 2018-01-26
Ariston USA LLC | Elite | EL-110VWH | Water | LPG | Power | FALSE | FALSE | 1 |  |  |  | None | None | Condensing | Single-Stage | Other |  |  |  |  | 110000 | 101000 | 18000000 | 110000000 | [7 empty] | 94 | 80 | Federally-Regulated Consumer Product | 2011-08-02 |  |  |  | 2018-01-26
Ariston USA LLC | Elite | EL-220VWH | Water | Natural Gas | Power | FALSE | FALSE | 1 |  |  |  | None | None | Condensing | Single-Stage | Other |  |  |  |  | 220000 | 203000 | 37000000 | 220000000 | [7 empty] | 98 | 80 | Federally-Regulated Consumer Product | 2011-08-02 |  |  |  | 2018-01-26
Ariston USA LLC | Elite | EL-110 | Water | Natural Gas | Power | FALSE | FALSE | 1 |  |  |  | None | None | Condensing | Single-Stage | Other |  |  |  |  | 110000 | 101000 | 18000 | 110000 | [7 empty] | 94 | 80 | Federally-Regulated Consumer Product | 2009-09-17 |  |  |  | 2018-01-26
Ariston USA LLC | Elite | EL-220 | Water | LPG | Power | FALSE | FALSE | 1 |  |  |  | None | None | Condensing | Single-Stage | Other |  |  |  |  | 220000 | 203000 | 37000 | 220000 | [7 empty] | 98 | 80 | Federally-Regulated Consumer Product | 2009-09-17 |  |  |  | 2018-01-26
Ariston USA LLC | Elite | EL-399VWH | Water | Natural Gas | Power | FALSE | FALSE | 1 |  |  |  | None | None | Condensing | Single-Stage | Other |  |  |  |  | 399000 | 381000 | 67000000 | 399000000 | 95.4 | 80 | 95.4 | [6 empty] | Federally-Regulated Commercial & Industrial Equipment | 2011-08-02 |  |  |  | 2018-01-26
Ariston USA LLC | Elite | EL-399 | Water | Natural Gas | Power | FALSE | FALSE | 1 |  |  |  |  | None | Condensing | Single-Stage | Other |  |  |  |  | 399000 | 381000 | 67000000 | 399000000 | 95.4 | 80 | 95.4 | [6 empty] | Federally-Regulated Commercial & Industrial Equipment | 2009-08-17 |  |  |  | 2018-01-26
Ariston USA LLC | Elite | EL-150VWH | Water | LPG | Power | FALSE | FALSE | 1 |  |  |  | None | None | Condensing | Single-Stage | Other |  |  |  |  | 150000 | 137000 | 25000000 | 150000000 | [7 empty] | 94 | 80 | Federally-Regulated Consumer Product | 2011-08-02 |  |  |  | 2018-01-26
Ariston USA LLC | ModCon | Mod Con 300 | Water | LPG | Power | FALSE | FALSE | 1 |  |  |  | None | None | Condensing | Step Modulating | Other |  |  |  |  | 301000 | 283000 | 60000 | 56000 | 94 | 80 | 94 | [6 empty] | Federally-Regulated Commercial & Industrial Equipment | 2008-10-20 |  |  |  | 2018-01-26
Ariston USA LLC | ModCon | Mod Con 850 | Water | Natural Gas | Power | FALSE | FALSE | 1 |  |  |  | None | None | Condensing | Step Modulating | Other |  |  |  |  | 850000 | 799000 | 170000 | 160000 | 94 | 80 | 94 | [6 empty] | Federally-Regulated Commercial & Industrial Equipment | 2008-10-20 |  |  |  | 2018-01-26
Ariston USA LLC | ModCon | Mod Con 850 | Water | LPG | Power | FALSE | FALSE | 1 |  |  |  | None | None | Condensing | Step Modulating | Other |  |  |  |  | 850000 | 799000 | 170000 | 160000 | 94 | 80 | 94 | [6 empty] | Federally-Regulated Commercial & Industrial Equipment | 2008-10-20 |  |  |  | 2018-01-26
Ariston USA LLC | ModCon | Mod Con 300 | Water | Natural Gas | Power | FALSE | FALSE | 1 |  |  |  | None | None | Condensing | Step Modulating | Other |  |  |  |  | 301000 | 283000 | 60000 | 56000 | 94 | 80 | 94 | [6 empty] | Federally-Regulated Commercial & Industrial Equipment | 2008-10-20 |  |  |  | 2018-01-26
Ariston USA LLC | ModCon | Mod Con 500 | Water | Natural Gas | Power | FALSE | FALSE | 1 |  |  |  | None | None | Condensing | Step Modulating | Other |  |  |  |  | 500000 | 470000 | 100000 | 94000 | 94 | 80 | 94 | [6 empty] | Federally-Regulated Commercial & Industrial Equipment | 2008-10-20 |  |  |  | 2018-01-26
Ariston USA LLC | ModCon | Mod Con 500 | Water | LPG | Power | FALSE | FALSE | 1 |  |  |  | None | None | Condensing | Step Modulating | Other |  |  |  |  | 500000 | 470000 | 100000 | 94000 | 94 | 80 | 94 | [6 empty] | Federally-Regulated Commercial & Industrial Equipment | 2008-10-20 |  |  |  | 2018-01-26
A.O. Smith Water Products Company | A.O. SMITH | HW 520 300 | Water | LPG | Injection Type | FALSE | FALSE | 1 |  |  |  |  | None | Non-Condensing | Single-Stage | Copper |  |  |  |  | 520000 | 416000 |  |  |  |  | 80 | 80 | [5 empty] | Federally-Regulated Commercial & Industrial Equipment | 2016-05-10 |  |  |  | 2018-04-30
A.O. Smith Water Products Company | A.O. SMITH | HW 520 300 | Water | Natural Gas | Injection Type | FALSE | FALSE | 1 |  |  |  |  | None | Non-Condensing | Single-Stage | Copper |  |  |  |  | 520000 | 416000 |  |  |  |  | 80 | 80 | [5 empty] | Federally-Regulated Commercial & Industrial Equipment | 2016-05-10 |  |  |  | 2018-04-30
A.O. Smith Water Products Company | A.O. SMITH | HW 300 300 | Water | LPG | Injection Type | FALSE | FALSE | 1 |  |  |  |  | None | Non-Condensing | Single-Stage | Copper |  |  |  |  | 300000 | 240000 |  |  |  |  | 80 | 80 | [5 empty] | Federally-Regulated Commercial & Industrial Equipment | 2016-05-10 |  |  |  | 2018-04-30
A.O. Smith Water Products Company | A.O. SMITH | HW 300 300 | Water | Natural Gas | Injection Type | FALSE | FALSE | 1 |  |  |  |  | None | Non-Condensing | Single-Stage | Copper |  |  |  |  | 300000 | 240000 |  |  |  |  | 80 | 80 | [5 empty] | Federally-Regulated Commercial & Industrial Equipment | 2016-05-10 |  |  |  | 2018-04-30
A.O. Smith Water Products Company | A.O. SMITH | HW 399 300 | Water | LPG | Injection Type | FALSE | FALSE | 1 |  |  |  |  | None | Non-Condensing | Single-Stage | Copper |  |  |  |  | 399000 | 319000 |  |  |  |  | 80 | 80 | [5 empty] | Federally-Regulated Commercial & Industrial Equipment | 2016-05-10 |  |  |  | 2018-04-30
A.O. Smith Water Products Company | A.O. SMITH | HW 399 300 | Water | Natural Gas | Injection Type | FALSE | FALSE | 1 |  |  |  |  | None | Non-Condensing | Single-Stage | Copper |  |  |  |  | 399000 | 319000 |  |  |  |  | 80 | 80 | [5 empty] | Federally-Regulated Commercial & Industrial Equipment | 2016-05-10 |  |  |  | 2018-04-30
A.O. Smith Water Products Company | A.O. SMITH | HW 670 300 | Water | LPG | Injection Type | FALSE | FALSE | 1 |  |  |  |  | None | Non-Condensing | Single-Stage | Copper |  |  |  |  | 670000 | 536000 |  |  |  |  | 80 | 80 | [5 empty] | Federally-Regulated Commercial & Industrial Equipment | 2016-05-10 |  |  |  | 2018-04-30
A.O. Smith Water Products Company | A.O. SMITH | HW 670 300 | Water | Natural Gas | Injection Type | FALSE | FALSE | 1 |  |  |  |  | None | Non-Condensing | Single-Stage | Copper |  |  |  |  | 670000 | 536000 |  |  |  |  | 80 | 80 | [5 empty] | Federally-Regulated Commercial & Industrial Equipment | 2016-05-10 |  |  |  | 2018-04-30
A.O. Smith Water Products Company | A.O. SMITH | HW 420 300 | Water | LPG | Injection Type | FALSE | FALSE | 1 |  |  |  |  | None | Non-Condensing | Single-Stage | Copper |  |  |  |  | 420000 | 336000 |  |  |  |  | 80 | 80 | [5 empty] | Federally-Regulated Commercial & Industrial Equipment | 2016-05-10 |  |  |  | 2018-04-30
A.O. Smith Water Products Company | A.O. SMITH | HW 420 300 | Water | Natural Gas | Injection Type | FALSE | FALSE | 1 |  |  |  |  | None | Non-Condensing | Single-Stage | Copper |  |  |  |  | 420000 | 336000 |  |  |  |  | 80 | 80 | [5 empty] | Federally-Regulated Commercial & Industrial Equipment | 2016-05-10 |  |  |  | 2018-04-30
Aerco International | AERCO | AM 399B | Water | LPG | Luminous | FALSE | FALSE | 1 |  |  |  |  | None | Condensing | Step Modulating | Other |  |  |  |  | 399000 | 374000 |  |  |  |  | 93.8 | 80 | [5 empty] | Federally-Regulated Commercial & Industrial Equipment | 2016-10-31 |  |  |  | 2018-04-30
Aerco International | AERCO | AM 399B | Water | Natural Gas | Luminous | FALSE | FALSE | 1 |  |  |  |  | None | Condensing | Step Modulating | Other |  |  |  |  | 399000 | 374000 |  |  |  |  | 93.8 | 80 | [5 empty] | Federally-Regulated Commercial & Industrial Equipment | 2016-10-31 |  |  |  | 2018-04-30
Aerco International | AERCO | AM 750B | Water | LPG | Luminous | FALSE | FALSE | 1 |  |  |  |  | None | Condensing | Step Modulating | Other |  |  |  |  | 750000 | 703000 |  |  |  |  | 93.8 | 80 | [5 empty] | Federally-Regulated Commercial & Industrial Equipment | 2016-10-31 |  |  |  | 2018-04-30
Aerco International | AERCO | AM 750B | Water | Natural Gas | Luminous | FALSE | FALSE | 1 |  |  |  |  | None | Condensing | Step Modulating | Other |  |  |  |  | 750000 | 703000 |  |  |  |  | 93.8 | 80 | [5 empty] | Federally-Regulated Commercial & Industrial Equipment | 2016-10-31 |  |  |  | 2018-04-30
Aerco International | AERCO | MLX EXT 1123 | Water | LPG | Luminous | FALSE | TRUE | 1 |  |  |  |  | None | Condensing | Step Modulating | Other |  |  |  |  | 1123000 | 1011000 |  |  |  |  | 90 | 80 | [5 empty] | Federally-Regulated Commercial & Industrial Equipment | 2015-12-04 |  |  |  | 2018-04-30
Aerco International | AERCO | MLX EXT 1123 | Water | Natural Gas | Luminous | FALSE | TRUE | 1 |  |  |  |  | None | Condensing | Step Modulating | Other |  |  |  |  | 1123000 | 1011000 |  |  |  |  | 90 | 80 | [5 empty] | Federally-Regulated Commercial & Industrial Equipment | 2015-12-04 |  |  |  | 2018-04-30
Aerco International | AERCO | MLX EXT 481 | Water | LPG | Luminous | FALSE | TRUE | 1 |  |  |  |  | None | Condensing | Step Modulating | Other |  |  |  |  | 481000 | 433000 |  |  |  |  | 90 | 80 | [5 empty] | Federally-Regulated Commercial & Industrial Equipment | 2015-12-04 |  |  |  | 2018-04-30
Aerco International | AERCO | MLX EXT 481 | Water | Natural Gas | Luminous | FALSE | TRUE | 1 |  |  |  |  | None | Condensing | Step Modulating | Other |  |  |  |  | 481000 | 433000 |  |  |  |  | 90 | 80 | [5 empty] | Federally-Regulated Commercial & Industrial Equipment | 2015-12-04 |  |  |  | 2018-04-30
Aerco International | AERCO | MLX EXT 641 | Water | LPG | Luminous | FALSE | TRUE | 1 |  |  |  |  | None | Condensing | Step Modulating | Other |  |  |  |  | 641000 | 577000 |  |  |  |  | 90 | 80 | [5 empty] | Federally-Regulated Commercial & Industrial Equipment | 2015-12-04 |  |  |  | 2018-04-30
Aerco International | AERCO | MLX EXT 641 | Water | Natural Gas | Luminous | FALSE | TRUE | 1 |  |  |  |  | None | Condensing | Step Modulating | Other |  |  |  |  | 641000 | 577000 |  |  |  |  | 90 | 80 | [5 empty] | Federally-Regulated Commercial & Industrial Equipment | 2015-12-04 |  |  |  | 2018-04-30
Aerco International | AERCO | MLX EXT 802 | Water | LPG | Luminous | FALSE | TRUE | 1 |  |  |  |  | None | Condensing | Step Modulating | Other |  |  |  |  | 802000 | 722000 |  |  |  |  | 90 | 80 | [5 empty] | Federally-Regulated Commercial & Industrial Equipment | 2015-12-04 |  |  |  | 2018-04-30
Aerco International | AERCO | MLX EXT 802 | Water | Natural Gas | Luminous | FALSE | TRUE | 1 |  |  |  |  | None | Condensing | Step Modulating | Other |  |  |  |  | 802000 | 722000 |  |  |  |  | 90 | 80 | [5 empty] | Federally-Regulated Commercial & Industrial Equipment | 2015-12-04 |  |  |  | 2018-04-30
Aerco International | AERCO | MLX EXT 2295 | Water | LPG | Luminous | FALSE | FALSE | 1 |  |  |  |  | None | Condensing | Step Modulating | Other |  |  |  |  | 2295000 | 2111000 |  |  |  |  | 92 | 80 | [5 empty] | Federally-Regulated Commercial & Industrial Equipment | 2016-05-10 |  |  |  | 2018-04-30
Aerco International | AERCO | MLX EXT 2295 | Water | Natural Gas | Luminous | FALSE | FALSE | 1 |  |  |  |  | None | Condensing | Step Modulating | Other |  |  |  |  | 2295000 | 2111000 |  |  |  |  | 92 | 80 | [5 empty] | Federally-Regulated Commercial & Industrial Equipment | 2016-05-10 |  |  |  | 2018-04-30
Aerco International | AERCO | MLX EXT 2677 | Water | LPG | Luminous | FALSE | FALSE | 1 |  |  |  |  | None | Condensing | Step Modulating | Other |  |  |  |  | 2677000 | 2409000 |  |  | 90 | 82 | [7 empty] | Federally-Regulated Commercial & Industrial Equipment | 2016-05-10 |  |  |  | 2018-04-30
Aerco International | AERCO | MLX EXT 2677 | Water | Natural Gas | Luminous | FALSE | FALSE | 1 |  |  |  |  | None | Condensing | Step Modulating | Other |  |  |  |  | 2677000 | 2409000 |  |  | 90 | 82 | [7 empty] | Federally-Regulated Commercial & Industrial Equipment | 2016-05-10 |  |  |  | 2018-04-30
Aerco International | AERCO | MLX EXT 962 | Water | LPG | Luminous | FALSE | TRUE | 1 |  |  |  |  | None | Condensing | Step Modulating | Other |  |  |  |  | 962000 | 866000 |  |  |  |  | 90 | 80 | [5 empty] | Federally-Regulated Commercial & Industrial Equipment | 2015-12-04 |  |  |  | 2018-04-30
Aerco International | AERCO | MLX EXT 962 | Water | Natural Gas | Luminous | FALSE | TRUE | 1 |  |  |  |  | None | Condensing | Step Modulating | Other |  |  |  |  | 962000 | 866000 |  |  |  |  | 90 | 80 | [5 empty] | Federally-Regulated Commercial & Industrial Equipment | 2015-12-04 |  |  |  | 2018-04-30
Aerco International | AERCO | MLX EXT 1530 | Water | LPG | Luminous | FALSE | FALSE | 1 |  |  |  |  | None | Condensing | Step Modulating | Other |  |  |  |  | 1530000 | 1408000 |  |  |  |  | 92 | 80 | [5 empty] | Federally-Regulated Commercial & Industrial Equipment | 2016-05-10 |  |  |  | 2018-04-30
Aerco International | AERCO | MLX EXT 1530 | Water | Natural Gas | Luminous | FALSE | FALSE | 1 |  |  |  |  | None | Condensing | Step Modulating | Other |  |  |  |  | 1530000 | 1408000 |  |  |  |  | 92 | 80 | [5 empty] | Federally-Regulated Commercial & Industrial Equipment | 2016-05-10 |  |  |  | 2018-04-30
Aerco International | AERCO | MLX EXT 3060 | Water | LPG | Luminous | FALSE | FALSE | 1 |  |  |  |  | None | Condensing | Step Modulating | Other |  |  |  |  | 3060000 | 2754000 |  |  | 90 | 82 | [7 empty] | Federally-Regulated Commercial & Industrial Equipment | 2016-05-10 |  |  |  | 2018-04-30
Aerco International | AERCO | MLX EXT 3060 | Water | Natural Gas | Luminous | FALSE | FALSE | 1 |  |  |  |  | None | Condensing | Step Modulating | Other |  |  |  |  | 3060000 | 2754000 |  |  | 90 | 82 | [7 empty] | Federally-Regulated Commercial & Industrial Equipment | 2016-05-10 |  |  |  | 2018-04-30
Aerco International | AERCO | MLX EXT 321 | Water | LPG | Luminous | FALSE | TRUE | 1 |  |  |  |  | None | Condensing | Step Modulating | Other |  |  |  |  | 321000 | 289000 |  |  |  |  | 90 | 80 | [5 empty] | Federally-Regulated Commercial & Industrial Equipment | 2015-12-04 |  |  |  | 2018-04-30
Aerco International | AERCO | MLX EXT 321 | Water | Natural Gas | Luminous | FALSE | TRUE | 1 |  |  |  |  | None | Condensing | Step Modulating | Other |  |  |  |  | 321000 | 289000 |  |  |  |  | 90 | 80 | [5 empty] | Federally-Regulated Commercial & Industrial Equipment | 2015-12-04 |  |  |  | 2018-04-30
Baxi S.p.A. | Baxi | LUNA DUO-TEC 1.110 | Water | LPG | Induced Draft | FALSE | FALSE | 1 |  |  |  |  | None | Condensing | Step Modulating | Other | Single-Speed |  |  |  | 379000 | 348000 |  |  |  |  | 95 | 80 | [5 empty] | Federally-Regulated Commercial & Industrial Equipment | 2017-09-05 |  |  |  | 2018-05-01
Baxi S.p.A. | Baxi | LUNA DUO-TEC 1.110 | Water | Natural Gas | Induced Draft | FALSE | FALSE | 1 |  |  |  |  | None | Condensing | Step Modulating | Other | Single-Speed |  |  |  | 379000 | 348000 |  |  |  |  | 95 | 80 | [5 empty] | Federally-Regulated Commercial & Industrial Equipment | 2017-09-05 |  |  |  | 2018-05-01
Bosch Thermotechnology Corp. | Buderus | GB162-100* | Water | LPG | Power | FALSE | FALSE | 1 |  |  |  |  | None | Condensing | Step Modulating | Other |  |  |  |  | 315000 | 282000 |  |  |  |  | 90.8 | 80 | [5 empty] | Federally-Regulated Commercial & Industrial Equipment | 2016-05-10 |  |  |  | 2018-05-01
Bosch Thermotechnology Corp. | Buderus | GB162-100 L.B.* | Water | LPG | Pressure | FALSE | FALSE | 1 |  |  |  |  | None | Condensing | Single-Stage | Other |  |  |  |  | 315000 | 282000 |  |  |  |  | 90.8 | 80 | [5 empty] | Federally-Regulated Commercial & Industrial Equipment | 2016-05-10 |  |  |  | 2018-05-01
Burnham Commercial | BURNHAM COMMERCIAL | 807HE | Water | LPG | Induced Draft | FALSE | FALSE | 1 |  |  |  |  | None | Non-Condensing | Single-Stage | Cast Iron |  |  |  |  | 340000 | 275000 |  |  |  |  | 81 | 80 | [5 empty] | Federally-Regulated Commercial & Industrial Equipment | 2015-12-04 |  |  |  | 2018-05-01
Burnham Commercial | BURNHAM COMMERCIAL | 807HE | Water | Natural Gas | Induced Draft | FALSE | FALSE | 1 |  |  |  |  | None | Non-Condensing | Single-Stage | Cast Iron |  |  |  |  | 340000 | 275000 |  |  |  |  | 81 | 80 | [5 empty] | Federally-Regulated Commercial & Industrial Equipment | 2015-12-04 |  |  |  | 2018-05-01
U.S. Boiler Co. | BURNHAM BY U.S. BOILER | ASPN-399 | Water | LPG | Power | FALSE | FALSE | 1 |  |  |  |  | None | Condensing | Step Modulating | Other |  |  |  |  | 399000 | 379000 |  |  |  |  | 95 | 80 | [5 empty] | Federally-Regulated Commercial & Industrial Equipment | 2017-09-18 |  |  |  | 2018-05-01
U.S. Boiler Co. | BURNHAM BY U.S. BOILER | ASPN-399 | Water | Natural Gas | Power | FALSE | FALSE | 1 |  |  |  |  | None | Condensing | Step Modulating | Other |  |  |  |  | 399000 | 379000 |  |  |  |  | 95 | 80 | [5 empty] | Federally-Regulated Commercial & Industrial Equipment | 2017-09-18 |  |  |  | 2018-05-01
U.S. Boiler Co. | BURNHAM BY U.S. BOILER | V8H9S | Steam | Oil | Power | FALSE | FALSE | 1 |  |  | TRUE |  | None | Non-Condensing | Single-Stage | Cast Iron |  |  |  |  | 364000 | 298000 |  |  |  |  | 82.3 | 81 | [5 empty] | Federally-Regulated Commercial & Industrial Equipment | 2016-05-11 |  |  |  | 2018-05-01
U.S. Boiler Co. | BURNHAM BY U.S. BOILER | V8H8W | Water | Oil | Power | FALSE | FALSE | 1 |  |  |  |  | None | Non-Condensing | Single-Stage | Cast Iron |  |  |  |  | 329000 | 269000 |  |  |  |  | 82 | 82 | [5 empty] | Federally-Regulated Commercial & Industrial Equipment | 2016-05-11 |  |  |  | 2018-05-01
U.S. Boiler Co. | BURNHAM BY U.S. BOILER | ALP700 | Water | LPG | Power | FALSE | FALSE | 1 |  |  |  |  | None | Condensing | Step Modulating | Other |  |  |  |  | 725000 | 689000 |  |  |  |  | 95 | 80 | [5 empty] | Federally-Regulated Commercial & Industrial Equipment | 2016-05-11 |  |  |  | 2018-05-01
U.S. Boiler Co. | BURNHAM BY U.S. BOILER | ALP700 | Water | Natural Gas | Power | FALSE | FALSE | 1 |  |  |  |  | None | Condensing | Step Modulating | Other |  |  |  |  | 725000 | 689000 |  |  |  |  | 95 | 80 | [5 empty] | Federally-Regulated Commercial & Industrial Equipment | 2016-05-11 |  |  |  | 2018-05-01
U.S. Boiler Co. | BURNHAM BY U.S. BOILER | ALP399 | Water | LPG | Power | FALSE | FALSE | 1 |  |  |  |  | None | Condensing | Step Modulating | Other |  |  |  |  | 399000 | 375000 |  |  |  |  | 94.1 | 80 | [5 empty] | Federally-Regulated Commercial & Industrial Equipment | 2016-05-11 |  |  |  | 2018-05-01
U.S. Boiler Co. | BURNHAM BY U.S. BOILER | ALP399 | Water | Natural Gas | Power | FALSE | FALSE | 1 |  |  |  |  | None | Condensing | Step Modulating | Other |  |  |  |  | 399000 | 375000 |  |  |  |  | 94.1 | 80 | [5 empty] | Federally-Regulated Commercial & Industrial Equipment | 2016-05-11 |  |  |  | 2018-05-01
U.S. Boiler Co. | BURNHAM BY U.S. BOILER | V8H8S | Steam | Oil | Power | FALSE | FALSE | 1 |  |  | TRUE |  | None | Non-Condensing | Single-Stage | Cast Iron |  |  |  |  | 329000 | 266000 |  |  |  |  | 81.4 | 81 | [5 empty] | Federally-Regulated Commercial & Industrial Equipment | 2016-05-11 |  |  |  | 2018-05-01
U.S. Boiler Co. | BURNHAM BY U.S. BOILER | V8H9W | Water | Oil | Power | FALSE | FALSE | 1 |  |  |  |  | None | Non-Condensing | Single-Stage | Cast Iron | Single-Speed |  |  |  | 364000 | 299000 |  |  |  |  | 82.3 | 82 | [5 empty] | Federally-Regulated Commercial & Industrial Equipment | 2016-05-11 |  |  |  | 2018-05-01
U.S. Boiler Co. | BURNHAM BY U.S. BOILER | ALP600 | Water | LPG | Power | FALSE | FALSE | 1 |  |  |  |  | None | Condensing | Step Modulating | Other |  |  |  |  | 625000 | 594000 |  |  |  |  | 95 | 80 | [5 empty] | Federally-Regulated Commercial & Industrial Equipment | 2016-05-11 |  |  |  | 2018-05-01
U.S. Boiler Co. | BURNHAM BY U.S. BOILER | ALP600 | Water | Natural Gas | Power | FALSE | FALSE | 1 |  |  |  |  | None | Condensing | Step Modulating | Other |  |  |  |  | 625000 | 594000 |  |  |  |  | 95 | 80 | [5 empty] | Federally-Regulated Commercial & Industrial Equipment | 2016-05-11 |  |  |  | 2018-05-01
Allied Engineering Co. | INTERGAS | HSE-125-P | Water | LPG | Power | FALSE | FALSE | 1 |  | TRUE |  |  | None | Condensing | Step Modulating | Other | Multiple-Speed |  |  |  | 124000 | 111000 | [9 empty] | 92.2 | 80 | Federally-Regulated Consumer Product | 2015-12-04 |  |  |  | 2018-05-15
Allied Engineering Co. | INTERGAS | HSE-125-N | Water | Natural Gas | Power | FALSE | FALSE | 1 |  | TRUE |  |  | None | Condensing | Step Modulating | Other | Multiple-Speed |  |  |  | 124000 | 111000 | [9 empty] | 92.2 | 80 | Federally-Regulated Consumer Product | 2015-12-04 |  |  |  | 2018-05-15
Allied Engineering Co. | INTERGAS | HSE-145-P | Water | LPG | Power | FALSE | FALSE | 1 |  | TRUE |  |  | None | Condensing | Step Modulating | Other | Multiple-Speed |  |  |  | 145000 | 129000 | [9 empty] | 92 | 80 | Federally-Regulated Consumer Product | 2015-12-04 |  |  |  | 2018-05-15
Allied Engineering Co. | INTERGAS | HSE-145-N | Water | Natural Gas | Power | FALSE | FALSE | 1 |  | TRUE |  |  | None | Condensing | Step Modulating | Other | Multiple-Speed |  |  |  | 145000 | 129000 | [9 empty] | 92 | 80 | Federally-Regulated Consumer Product | 2015-12-04 |  |  |  | 2018-05-15
Allied Engineering Co. | Super Hot | HSE-125-N | Water | Natural Gas | Power | FALSE | FALSE | 1 |  | TRUE |  |  | None | Condensing | Step Modulating | Other | Multiple-Speed |  |  |  | 124000 | 111000 | [9 empty] | 92.2 | 80 | Federally-Regulated Consumer Product | 2015-12-04 |  |  |  | 2018-05-15
Allied Engineering Co. | Super Hot | HSE-125-P | Water | LPG | Power | FALSE | FALSE | 1 |  | TRUE |  |  | None | Condensing | Step Modulating | Other | Multiple-Speed |  |  |  | 124000 | 111000 | [9 empty] | 92.2 | 80 | Federally-Regulated Consumer Product | 2015-12-04 |  |  |  | 2018-05-15
Allied Engineering Co. | Super Hot | HSE-145-N | Water | Natural Gas | Power | FALSE | FALSE | 1 |  | TRUE |  |  | None | Condensing | Step Modulating | Other | Multiple-Speed |  |  |  | 145000 | 129000 | [9 empty] | 92 | 80 | Federally-Regulated Consumer Product | 2015-12-04 |  |  |  | 2018-05-15
Allied Engineering Co. | Super Hot | HSE-145-P | Water | LPG | Power | FALSE | FALSE | 1 |  | TRUE |  |  | None | Condensing | Step Modulating | Other | Multiple-Speed |  |  |  | 145000 | 129000 | [9 empty] | 92 | 80 | Federally-Regulated Consumer Product | 2015-12-04 |  |  |  | 2018-05-15
Allied Engineering Co. | Super Hot | MG-100-N-E | Water | Natural Gas | Injection Type | FALSE | FALSE | 1 |  | TRUE |  |  | Stack Damper | Non-Condensing | Single-Stage | Other |  |  |  |  | 100000 | 85000 | [9 empty] | 85 | 80 | Federally-Regulated Consumer Product | 2015-12-04 |  |  |  | 2018-05-15
Allied Engineering Co. | Super Hot | MG-100-P-E | Water | LPG | Injection Type | FALSE | FALSE | 1 |  | TRUE |  |  | Stack Damper | Non-Condensing | Single-Stage | Other |  |  |  |  | 100000 | 85000 | [9 empty] | 85 | 80 | Federally-Regulated Consumer Product | 2015-12-04 |  |  |  | 2018-05-15
Allied Engineering Co. | Super Hot | MG-125-N-E | Water | Natural Gas | Injection Type | FALSE | FALSE | 1 |  | TRUE |  |  | Stack Damper | Non-Condensing | Single-Stage | Other |  |  |  |  | 125000 | 107000 | [9 empty] | 85 | 80 | Federally-Regulated Consumer Product | 2015-12-04 |  |  |  | 2018-05-15
Allied Engineering Co. | Super Hot | MG-125-P-E | Water | LPG | Injection Type | FALSE | FALSE | 1 |  | TRUE |  |  | Stack Damper | Non-Condensing | Single-Stage | Other |  |  |  |  | 125000 | 107000 | [9 empty] | 85 | 80 | Federally-Regulated Consumer Product | 2015-12-04 |  |  |  | 2018-05-15
Allied Engineering Co. | Super Hot | MG-150-N-E | Water | Natural Gas | Injection Type | FALSE | FALSE | 1 |  | TRUE |  |  | Stack Damper | Non-Condensing | Single-Stage | Other |  |  |  |  | 150000 | 128000 | [9 empty] | 85 | 80 | Federally-Regulated Consumer Product | 2015-12-04 |  |  |  | 2018-05-15
Allied Engineering Co. | Super Hot | MG-150-P-E | Water | LPG | Injection Type | FALSE | FALSE | 1 |  | TRUE |  |  | Stack Damper | Non-Condensing | Single-Stage | Other |  |  |  |  | 150000 | 128000 | [9 empty] | 85 | 80 | Federally-Regulated Consumer Product | 2015-12-04 |  |  |  | 2018-05-15
Allied Engineering Co. | Super Hot | MG-50-N-E | Water | Natural Gas | Injection Type | FALSE | FALSE | 1 |  | TRUE |  |  | Stack Damper | Non-Condensing | Single-Stage | Other |  |  |  |  | 50000 | 43000 | [9 empty] | 85 | 80 | Federally-Regulated Consumer Product | 2015-12-04 |  |  |  | 2018-05-15
Allied Engineering Co. | Super Hot | MG-50-P-E | Water | LPG | Injection Type | FALSE | FALSE | 1 |  | TRUE |  |  | Stack Damper | Non-Condensing | Single-Stage | Other |  |  |  |  | 50000 | 43000 | [9 empty] | 85 | 80 | Federally-Regulated Consumer Product | 2015-12-04 |  |  |  | 2018-05-15
Allied Engineering Co. | Super Hot | MG-75-N-E | Water | Natural Gas | Injection Type | FALSE | FALSE | 1 |  | TRUE |  |  | Stack Damper | Non-Condensing | Single-Stage | Other |  |  |  |  | 75000 | 64000 | [9 empty] | 85 | 80 | Federally-Regulated Consumer Product | 2015-12-04 |  |  |  | 2018-05-15
Allied Engineering Co. | Super Hot | MG-75-P-E | Water | LPG | Injection Type | FALSE | FALSE | 1 |  | TRUE |  |  | Stack Damper | Non-Condensing | Single-Stage | Other |  |  |  |  | 75000 | 64000 | [9 empty] | 85 | 80 | Federally-Regulated Consumer Product | 2015-12-04 |  |  |  | 2018-05-15
Allied Engineering Co. | Super Hot | SG-135-N-E | Water | Natural Gas | Injection Type | FALSE | FALSE | 1 |  | TRUE |  |  | Stack Damper | Non-Condensing | Single-Stage | Other |  |  |  |  | 135000 | 115000 | [9 empty] | 85 | 80 | Federally-Regulated Consumer Product | 2015-12-04 |  |  |  | 2018-05-15
Allied Engineering Co. | Super Hot | SG-135-P-E | Water | LPG | Injection Type | FALSE | FALSE | 1 |  | TRUE |  |  | Stack Damper | Non-Condensing | Single-Stage | Other |  |  |  |  | 135000 | 115000 | [9 empty] | 85 | 80 | Federally-Regulated Consumer Product | 2015-12-04 |  |  |  | 2018-05-15
Allied Engineering Co. | Super Hot | SG-180-N-E | Water | Natural Gas | Injection Type | FALSE | FALSE | 1 |  | TRUE |  |  | Stack Damper | Non-Condensing | Single-Stage | Other |  |  |  |  | 180000 | 153000 | [9 empty] | 85 | 80 | Federally-Regulated Consumer Product | 2015-12-04 |  |  |  | 2018-05-15
Allied Engineering Co. | Super Hot | SG-180-P-E | Water | LPG | Injection Type | FALSE | FALSE | 1 |  | TRUE |  |  | Stack Damper | Non-Condensing | Single-Stage | Other |  |  |  |  | 180000 | 153000 | [9 empty] | 85 | 80 | Federally-Regulated Consumer Product | 2015-12-04 |  |  |  | 2018-05-15
Allied Engineering Co. | Super Hot | SG-225-N-E | Water | Natural Gas | Injection Type | FALSE | FALSE | 1 |  | TRUE |  |  | Stack Damper | Non-Condensing | Single-Stage | Other |  |  |  |  | 225000 | 191000 | [9 empty] | 85 | 80 | Federally-Regulated Consumer Product | 2015-12-04 |  |  |  | 2018-05-15
Allied Engineering Co. | Super Hot | SG-225-P-E | Water | LPG | Injection Type | FALSE | FALSE | 1 |  | TRUE |  |  | Stack Damper | Non-Condensing | Single-Stage | Other |  |  |  |  | 225000 | 191000 | [9 empty] | 85 | 80 | Federally-Regulated Consumer Product | 2015-12-04 |  |  |  | 2018-05-15
Allied Engineering Co. | Super Hot | SG-270-N-E | Water | Natural Gas | Injection Type | FALSE | FALSE | 1 |  | TRUE |  |  | Stack Damper | Non-Condensing | Single-Stage | Other |  |  |  |  | 270000 | 229000 | [9 empty] | 85 | 80 | Federally-Regulated Consumer Product | 2015-12-04 |  |  |  | 2018-05-15
Allied Engineering Co. | Super Hot | SG-270-P-E | Water | LPG | Injection Type | FALSE | FALSE | 1 |  | TRUE |  |  | Stack Damper | Non-Condensing | Single-Stage | Other |  |  |  |  | 270000 | 229000 | [9 empty] | 85 | 80 | Federally-Regulated Consumer Product | 2015-12-04 |  |  |  | 2018-05-15
Baxi S.p.A. | Baxi | DUO-TEC COMPACT 30 GA | Water | LPG | Induced Draft | FALSE | FALSE | 1 |  | TRUE |  |  | None | Condensing | Step Modulating | Other | Dual-Speed |  |  |  | 94000 | 85000 | [9 empty] | 95 | 80 | Federally-Regulated Consumer Product | 2017-09-15 |  |  |  | 2018-05-15
Baxi S.p.A. | Baxi | DUO-TEC COMPACT 30 GA | Water | Natural Gas | Induced Draft | FALSE | FALSE | 1 |  | TRUE |  |  | None | Condensing | Step Modulating | Other | Dual-Speed |  |  |  | 94000 | 85000 | [9 empty] | 95 | 80 | Federally-Regulated Consumer Product | 2017-09-15 |  |  |  | 2018-05-15
Baxi S.p.A. | Baxi | LUNA DUO-TEC 1.33 GA | Water | LPG | Induced Draft | FALSE | FALSE | 1 |  | TRUE |  |  | None | Condensing | Step Modulating | Other | Dual-Speed |  |  |  | 125900 | 113000 | [9 empty] | 95 | 80 | Federally-Regulated Consumer Product | 2016-05-13 |  |  |  | 2018-05-15
Baxi S.p.A. | Baxi | LUNA DUO-TEC 1.33 GA | Water | Natural Gas | Induced Draft | FALSE | FALSE | 1 |  | TRUE |  |  | None | Condensing | Step Modulating | Other | Dual-Speed |  |  |  | 125900 | 113000 | [9 empty] | 95 | 80 | Federally-Regulated Consumer Product | 2016-05-13 |  |  |  | 2018-05-15
Baxi S.p.A. | Baxi | LUNA DUO-TEC 1.70 | Water | LPG | Induced Draft | FALSE | FALSE | 1 |  | TRUE |  |  | None | Condensing | Step Modulating | Other | Variable-Speed |  |  |  | 241000 | 216000 | [9 empty] | 95 | 80 | Federally-Regulated Consumer Product | 2017-09-20 |  |  |  | 2018-05-15
Baxi S.p.A. | Baxi | LUNA DUO-TEC 1.70 | Water | Natural Gas | Induced Draft | FALSE | FALSE | 1 |  | TRUE |  |  | None | Condensing | Step Modulating | Other | Variable-Speed |  |  |  | 241000 | 216000 | [9 empty] | 95 | 80 | Federally-Regulated Consumer Product | 2017-09-20 |  |  |  | 2018-05-15
Baxi S.p.A. | Baxi | LUNA DUO-TEC 40 GA | Water | LPG | Induced Draft | FALSE | FALSE | 1 |  | TRUE |  |  | None | Condensing | Step Modulating | Other | Dual-Speed |  |  |  | 125900 | 113000 | [9 empty] | 95 | 80 | Federally-Regulated Consumer Product | 2016-05-13 |  |  |  | 2018-05-15
Baxi S.p.A. | Baxi | LUNA DUO-TEC 40 GA | Water | Natural Gas | Induced Draft | FALSE | FALSE | 1 |  | TRUE |  |  | None | Condensing | Step Modulating | Other | Dual-Speed |  |  |  | 125900 | 113000 | [9 empty] | 95 | 80 | Federally-Regulated Consumer Product | 2016-05-13 |  |  |  | 2018-05-15
Bosch Thermotechnology Corp. | Buderus | GB 142 24 | Water | LPG | Injection Type | FALSE | FALSE | 1 |  | TRUE |  |  | None | Condensing | Step Modulating | Other |  |  |  |  | 84500 | 75000 | [9 empty] | 95 | 80 | Federally-Regulated Consumer Product | 2015-12-04 |  |  |  | 2018-05-15
Bosch Thermotechnology Corp. | Buderus | GB 142 24 | Water | Natural Gas | Injection Type | FALSE | FALSE | 1 |  | TRUE |  |  | None | Condensing | Step Modulating | Other |  |  |  |  | 84500 | 75000 | [9 empty] | 95 | 80 | Federally-Regulated Consumer Product | 2015-12-04 |  |  |  | 2018-05-15
Bosch Thermotechnology Corp. | Buderus | GB 142 30 | Water | LPG | Injection Type | FALSE | FALSE | 1 |  | TRUE |  |  | None | Condensing | Step Modulating | Other |  |  |  |  | 106000 | 95000 | [9 empty] | 95 | 80 | Federally-Regulated Consumer Product | 2015-12-04 |  |  |  | 2018-05-15
Bosch Thermotechnology Corp. | Buderus | GB 142 30 | Water | Natural Gas | Injection Type | FALSE | FALSE | 1 |  | TRUE |  |  | None | Condensing | Step Modulating | Other |  |  |  |  | 106000 | 95000 | [9 empty] | 95 | 80 | Federally-Regulated Consumer Product | 2015-12-04 |  |  |  | 2018-05-15
Bosch Thermotechnology Corp. | Buderus | GB 142 60 | Water | LPG | Injection Type | FALSE | FALSE | 1 |  | TRUE |  |  | None | Condensing | Step Modulating | Other |  |  |  |  | 215000 | 193000 | [9 empty] | 95 | 80 | Federally-Regulated Consumer Product | 2015-12-04 |  |  |  | 2018-05-15
Bosch Thermotechnology Corp. | Buderus | GB 142 60 | Water | Natural Gas | Injection Type | FALSE | FALSE | 1 |  | TRUE |  |  | None | Condensing | Step Modulating | Other |  |  |  |  | 215000 | 193000 | [9 empty] | 95 | 80 | Federally-Regulated Consumer Product | 2015-12-04 |  |  |  | 2018-05-15
Bosch Thermotechnology Corp. | Buderus | GB 142 45 | Water | LPG | Injection Type | FALSE | FALSE | 1 |  | TRUE |  |  | None | Condensing | Step Modulating | Other |  |  |  |  | 161000 | 143000 | [9 empty] | 95 | 80 | Federally-Regulated Consumer Product | 2015-12-04 |  |  |  | 2018-05-15
Bosch Thermotechnology Corp. | Buderus | GB 142 45 | Water | Natural Gas | Injection Type | FALSE | FALSE | 1 |  | TRUE |  |  | None | Condensing | Step Modulating | Other |  |  |  |  | 161000 | 143000 | [9 empty] | 95 | 80 | Federally-Regulated Consumer Product | 2015-12-04 |  |  |  | 2018-05-15
Burnham Commercial | BURNHAM COMMERCIAL | 805H | Water | LPG | Induced Draft | FALSE | FALSE | 1 |  | TRUE |  |  | None | Non-Condensing | Single-Stage | Cast Iron |  |  |  |  | 252000 | 209000 | [9 empty] | 82.7 | 80 | Federally-Regulated Consumer Product | 2015-12-04 |  |  |  | 2018-05-15
Burnham Commercial | BURNHAM COMMERCIAL | 805H | Water | Natural Gas | Induced Draft | FALSE | FALSE | 1 |  | TRUE |  |  | None | Non-Condensing | Single-Stage | Cast Iron |  |  |  |  | 252000 | 209000 | [9 empty] | 82.7 | 80 | Federally-Regulated Consumer Product | 2015-12-04 |  |  |  | 2018-05-15
Burnham Commercial | BURNHAM COMMERCIAL | 807HE | Water | LPG | Induced Draft | FALSE | FALSE | 1 |  |  | FALSE |  | None | Non-Condensing | Single-Stage | Other |  |  |  |  | 340000 | 275000 |  |  | 83.7 |  | 81 | 80 | [5 empty] | Federally-Regulated Commercial & Industrial Equipment | 2018-05-01 |  |  |  | 2018-05-15
Burnham Commercial | BURNHAM COMMERCIAL | 807HE | Water | Natural Gas | Induced Draft | FALSE | FALSE | 1 |  |  | FALSE |  | None | Non-Condensing | Single-Stage | Other |  |  |  |  | 340000 | 275000 |  |  | 83.7 |  | 81 | 80 | [5 empty] | Federally-Regulated Commercial & Industrial Equipment | 2018-05-01 |  |  |  | 2018-05-15
Burnham Commercial | BURNHAM COMMERCIAL | K5006S | Steam | LPG | Induced Draft | TRUE | FALSE | 1 |  |  | TRUE |  | None | Non-Condensing | Single-Stage | Cast Iron |  |  |  |  | 375000 | 289000 |  |  |  |  | 77 | 77 | [5 empty] | Federally-Regulated Commercial & Industrial Equipment | 2015-12-04 |  |  |  | 2018-05-15
Burnham Commercial | BURNHAM COMMERCIAL | K5006SP | Steam | LPG | Induced Draft | TRUE | FALSE | 1 |  |  | TRUE |  | None | Non-Condensing | Single-Stage | Cast Iron |  |  |  |  | 375000 | 289000 |  |  |  |  | 77 | 77 | [5 empty] | Federally-Regulated Commercial & Industrial Equipment | 2015-12-04 |  |  |  | 2018-05-15
Burnham Commercial | BURNHAM COMMERCIAL | K5007SP | Steam | LPG | Induced Draft | TRUE | FALSE | 1 |  |  | TRUE |  | None | Non-Condensing | Single-Stage | Cast Iron |  |  |  |  | 438000 | 338000 |  |  |  |  | 77 | 77 | [5 empty] | Federally-Regulated Commercial & Industrial Equipment | 2015-12-04 |  |  |  | 2018-05-15
Burnham Commercial | BURNHAM COMMERCIAL | K5008SP | Steam | LPG | Induced Draft | TRUE | FALSE | 1 |  |  | TRUE |  | None | Non-Condensing | Single-Stage | Cast Iron |  |  |  |  | 511000 | 394000 |  |  |  |  | 77 | 77 | [5 empty] | Federally-Regulated Commercial & Industrial Equipment | 2015-12-04 |  |  |  | 2018-05-15
Burnham Commercial | BURNHAM COMMERCIAL | K5009SP | Steam | LPG | Induced Draft | TRUE | FALSE | 1 |  |  | TRUE |  | None | Non-Condensing | Single-Stage | Cast Iron |  |  |  |  | 585000 | 450000 |  |  |  |  | 77 | 77 | [5 empty] | Federally-Regulated Commercial & Industrial Equipment | 2015-12-04 |  |  |  | 2018-05-15
Burnham Commercial | BURNHAM COMMERCIAL | K5010SP | Steam | LPG | Induced Draft | TRUE | FALSE | 1 |  |  | TRUE |  | None | Non-Condensing | Single-Stage | Cast Iron |  |  |  |  | 658000 | 507000 |  |  |  |  | 77 | 77 | [5 empty] | Federally-Regulated Commercial & Industrial Equipment | 2015-12-04 |  |  |  | 2018-05-15
Burnham Commercial | BURNHAM COMMERCIAL | K5011SP | Steam | LPG | Induced Draft | TRUE | FALSE | 1 |  |  | TRUE |  | None | Non-Condensing | Single-Stage | Cast Iron |  |  |  |  | 731000 | 563000 |  |  |  |  | 77 | 77 | [5 empty] | Federally-Regulated Commercial & Industrial Equipment | 2015-12-04 |  |  |  | 2018-05-15
Burnham Commercial | BURNHAM COMMERCIAL | K5012SP | Steam | LPG | Induced Draft | TRUE | FALSE | 1 |  |  | TRUE |  | None | Non-Condensing | Single-Stage | Cast Iron |  |  |  |  | 804000 | 619000 |  |  |  |  | 77 | 77 | [5 empty] | Federally-Regulated Commercial & Industrial Equipment | 2015-12-04 |  |  |  | 2018-05-15
Burnham Commercial | BURNHAM COMMERCIAL | K5013SP | Steam | LPG | Induced Draft | TRUE | FALSE | 1 |  |  | TRUE |  | None | Non-Condensing | Single-Stage | Cast Iron |  |  |  |  | 877000 | 676000 |  |  |  |  | 77 | 77 | [5 empty] | Federally-Regulated Commercial & Industrial Equipment | 2015-12-04 |  |  |  | 2018-05-15
Burnham Commercial | BURNHAM COMMERCIAL | K5014SP | Steam | LPG | Induced Draft | TRUE | FALSE | 1 |  |  | TRUE |  | None | Non-Condensing | Single-Stage | Cast Iron |  |  |  |  | 950000 | 732000 |  |  |  |  | 77 | 77 | [5 empty] | Federally-Regulated Commercial & Industrial Equipment | 2015-12-04 |  |  |  | 2018-05-15
Burnham Commercial | BURNHAM COMMERCIAL | K5015SP | Steam | LPG | Induced Draft | TRUE | FALSE | 1 |  |  | TRUE |  | None | Non-Condensing | Single-Stage | Cast Iron |  |  |  |  | 1023000 | 788000 |  |  |  |  | 77 | 77 | [5 empty] | Federally-Regulated Commercial & Industrial Equipment | 2015-12-04 |  |  |  | 2018-05-15
Burnham Commercial | BURNHAM COMMERCIAL | K5016SP | Steam | LPG | Induced Draft | TRUE | FALSE | 1 |  |  | TRUE |  | None | Non-Condensing | Single-Stage | Cast Iron |  |  |  |  | 1096000 | 845000 |  |  |  |  | 77 | 77 | [5 empty] | Federally-Regulated Commercial & Industrial Equipment | 2015-12-04 |  |  |  | 2018-05-15
Burnham Commercial | BURNHAM COMMERCIAL | K5017SP | Steam | LPG | Induced Draft | TRUE | FALSE | 1 |  |  | TRUE |  | None | Non-Condensing | Single-Stage | Cast Iron |  |  |  |  | 1170000 | 901000 |  |  |  |  | 77 | 77 | [5 empty] | Federally-Regulated Commercial & Industrial Equipment | 2015-12-04 |  |  |  | 2018-05-15
Burnham Commercial | BURNHAM COMMERCIAL | K5018SP | Steam | LPG | Induced Draft | TRUE | FALSE | 1 |  |  | TRUE |  | None | Non-Condensing | Single-Stage | Cast Iron |  |  |  |  | 1243000 | 957000 |  |  |  |  | 77 | 77 | [5 empty] | Federally-Regulated Commercial & Industrial Equipment | 2015-12-04 |  |  |  | 2018-05-15
Burnham Commercial | BURNHAM COMMERCIAL | K5019SP | Steam | LPG | Induced Draft | TRUE | FALSE | 1 |  |  | TRUE |  | None | Non-Condensing | Single-Stage | Cast Iron |  |  |  |  | 1316000 | 1014000 |  |  |  |  | 77 | 77 | [5 empty] | Federally-Regulated Commercial & Industrial Equipment | 2015-12-04 |  |  |  | 2018-05-15
Burnham Commercial | BURNHAM COMMERCIAL | K5020SP | Steam | LPG | Induced Draft | TRUE | FALSE | 1 |  |  | TRUE |  | None | Non-Condensing | Single-Stage | Cast Iron |  |  |  |  | 1389000 | 1070000 |  |  |  |  | 77 | 77 | [5 empty] | Federally-Regulated Commercial & Industrial Equipment | 2015-12-04 |  |  |  | 2018-05-15
Burnham Commercial | BURNHAM COMMERCIAL | K5021SP | Steam | LPG | Induced Draft | TRUE | FALSE | 1 |  |  | TRUE |  | None | Non-Condensing | Single-Stage | Cast Iron |  |  |  |  | 1462000 | 1126000 |  |  |  |  | 77 | 77 | [5 empty] | Federally-Regulated Commercial & Industrial Equipment | 2015-12-04 |  |  |  | 2018-05-15
Burnham Commercial | BURNHAM COMMERCIAL | K5022SP | Steam | LPG | Induced Draft | TRUE | FALSE | 1 |  |  | TRUE |  | None | Non-Condensing | Single-Stage | Cast Iron |  |  |  |  | 1535000 | 1182000 |  |  |  |  | 77 | 77 | [5 empty] | Federally-Regulated Commercial & Industrial Equipment | 2015-12-04 |  |  |  | 2018-05-15
Burnham Commercial | BURNHAM COMMERCIAL | K5024SP | Steam | LPG | Induced Draft | TRUE | FALSE | 1 |  |  | TRUE |  | None | Non-Condensing | Single-Stage | Cast Iron |  |  |  |  | 1681000 | 1295000 |  |  |  |  | 77 | 77 | [5 empty] | Federally-Regulated Commercial & Industrial Equipment | 2015-12-04 |  |  |  | 2018-05-15
Burnham Commercial | BURNHAM COMMERCIAL | K5026SP | Steam | LPG | Induced Draft | TRUE | FALSE | 1 |  |  | TRUE |  | None | Non-Condensing | Single-Stage | Cast Iron |  |  |  |  | 1828000 | 1408000 |  |  |  |  | 77 | 77 | [5 empty] | Federally-Regulated Commercial & Industrial Equipment | 2015-12-04 |  |  |  | 2018-05-15
Harsco Industrial / Patterson-Kelley | PK | N-2500 MFD | Water | LPG | Power | FALSE | FALSE | 1 |  |  |  |  | None | Non-Condensing | Step Modulating | Copper |  |  |  |  | 2500000 | 2123000 |  |  |  |  | 84.9 | 80 | [5 empty] | Federally-Regulated Commercial & Industrial Equipment | 2016-05-17 |  |  |  | 2018-05-15
Harsco Industrial / Patterson-Kelley | PK | N-2500 MFD | Water | Natural Gas | Power | FALSE | FALSE | 1 |  |  |  |  | None | Non-Condensing | Step Modulating | Copper |  |  |  |  | 2500000 | 2123000 |  |  |  |  | 84.9 | 80 | [5 empty] | Federally-Regulated Commercial & Industrial Equipment | 2016-05-17 |  |  |  | 2018-05-15
Burnham Commercial | Burnham | 808HE | Water | LPG | Induced Draft | FALSE | FALSE | 1 |  |  |  |  | None | Non-Condensing | Single-Stage | Cast Iron |  |  |  |  | 410000 | 328000 |  |  |  |  | 80.1 | 80 | [5 empty] | Federally-Regulated Commercial & Industrial Equipment | 2015-12-04 |  |  |  | 2018-05-16
Burnham Commercial | Burnham | 808HE | Water | Natural Gas | Induced Draft | FALSE | FALSE | 1 |  |  |  |  | None | Non-Condensing | Single-Stage | Cast Iron |  |  |  |  | 410000 | 328000 |  |  |  |  | 80.1 | 80 | [5 empty] | Federally-Regulated Commercial & Industrial Equipment | 2015-12-04 |  |  |  | 2018-05-16
Burnham Commercial | Burnham | 809HE | Water | LPG | Induced Draft | FALSE | FALSE | 1 |  |  |  |  | None | Non-Condensing | Single-Stage | Cast Iron |  |  |  |  | 460000 | 370000 |  |  |  |  | 80.4 | 80 | [5 empty] | Federally-Regulated Commercial & Industrial Equipment | 2015-12-04 |  |  |  | 2018-05-16
Burnham Commercial | Burnham | 809HE | Water | Natural Gas | Induced Draft | FALSE | FALSE | 1 |  |  |  |  | None | Non-Condensing | Single-Stage | Cast Iron |  |  |  |  | 460000 | 370000 |  |  |  |  | 80.4 | 80 | [5 empty] | Federally-Regulated Commercial & Industrial Equipment | 2015-12-04 |  |  |  | 2018-05-16
Burnham Commercial | Burnham | 810HE | Water | LPG | Induced Draft | FALSE | FALSE | 1 |  |  |  |  | None | Non-Condensing | Single-Stage | Cast Iron |  |  |  |  | 505000 | 406000 |  |  |  |  | 80.5 | 80 | [5 empty] | Federally-Regulated Commercial & Industrial Equipment | 2015-12-04 |  |  |  | 2018-05-16
Burnham Commercial | Burnham | 810HE | Water | Natural Gas | Induced Draft | FALSE | FALSE | 1 |  |  |  |  | None | Non-Condensing | Single-Stage | Cast Iron |  |  |  |  | 505000 | 406000 |  |  |  |  | 80.5 | 80 | [5 empty] | Federally-Regulated Commercial & Industrial Equipment | 2015-12-04 |  |  |  | 2018-05-16
Camus Hydronics | CAMUS HYDRONICS LTD. | DMNH-0081 | Water | Natural Gas | Power | FALSE | FALSE | 1 |  | TRUE |  |  | None | Condensing | Step Modulating | Other |  |  |  |  | 80000 | 72000 | [9 empty] | 90 | 80 | Federally-Regulated Consumer Product | 2018-01-08 |  |  |  | 2018-05-16
Camus Hydronics | CAMUS HYDRONICS LTD. | DMNH-0101 | Water | Natural Gas | Power | FALSE | FALSE | 1 |  | TRUE |  |  | None | Condensing | Step Modulating | Other |  |  |  |  | 100000 | 90000 | [9 empty] | 90 | 80 | Federally-Regulated Consumer Product | 2018-01-08 |  |  |  | 2018-05-16
Camus Hydronics | CAMUS HYDRONICS LTD. | DMNH-0151 | Water | Natural Gas | Power | FALSE | FALSE | 1 |  | TRUE |  |  | None | Condensing | Step Modulating | Other |  |  |  |  | 150000 | 135000 | [9 empty] | 90 | 80 | Federally-Regulated Consumer Product | 2018-01-08 |  |  |  | 2018-05-16
Camus Hydronics | CAMUS HYDRONICS LTD. | DMNH-0201 | Water | Natural Gas | Power | FALSE | FALSE | 1 |  | TRUE |  |  | None | Condensing | Step Modulating | Other |  |  |  |  | 199000 | 179000 | [9 empty] | 90 | 80 | Federally-Regulated Consumer Product | 2018-01-08 |  |  |  | 2018-05-16
Camus Hydronics | CAMUS HYDRONICS LTD. | DMNH-0211 | Water | Natural Gas | Power | FALSE | FALSE | 1 |  | TRUE |  |  | None | Condensing | Step Modulating | Other |  |  |  |  | 199000 | 179000 | [9 empty] | 90 | 80 | Federally-Regulated Consumer Product | 2018-01-08 |  |  |  | 2018-05-16
Camus Hydronics | CAMUS HYDRONICS LTD. | DMNH-0251 | Water | Natural Gas | Power | FALSE | FALSE | 1 |  | TRUE |  |  | None | Condensing | Step Modulating | Other |  |  |  |  | 250000 | 225000 | [9 empty] | 90 | 80 | Federally-Regulated Consumer Product | 2018-01-08 |  |  |  | 2018-05-16
Camus Hydronics | CAMUS HYDRONICS LTD. | DMNH-0261 | Water | Natural Gas | Power | FALSE | FALSE | 1 |  | TRUE |  |  | None | Condensing | Step Modulating | Other |  |  |  |  | 250000 | 225000 | [9 empty] | 90 | 80 | Federally-Regulated Consumer Product | 2018-01-08 |  |  |  | 2018-05-16
Camus Hydronics | CAMUS HYDRONICS LTD. | DMNH-0291 | Water | Natural Gas | Power | FALSE | FALSE | 1 |  | TRUE |  |  | None | Condensing | Step Modulating | Other |  |  |  |  | 299000 | 269000 | [9 empty] | 90 | 80 | Federally-Regulated Consumer Product | 2018-01-08 |  |  |  | 2018-05-16
Camus Hydronics | CAMUS HYDRONICS LTD. | DMPH-0081 | Water | LPG | Power | FALSE | TRUE | 1 |  | TRUE |  |  | None | Condensing | Step Modulating | Other |  |  |  |  | 80000 | 72000 | [9 empty] | 90 | 80 | Federally-Regulated Consumer Product | 2018-01-08 |  |  |  | 2018-05-16
Camus Hydronics | CAMUS HYDRONICS LTD. | DMPH-0101 | Water | LPG | Power | FALSE | TRUE | 1 |  | TRUE |  |  | None | Condensing | Step Modulating | Other |  |  |  |  | 100000 | 90000 | [9 empty] | 90 | 80 | Federally-Regulated Consumer Product | 2018-01-08 |  |  |  | 2018-05-16
Camus Hydronics | CAMUS HYDRONICS LTD. | DMPH-0151 | Water | LPG | Power | FALSE | TRUE | 1 |  | TRUE |  |  | None | Condensing | Step Modulating | Other |  |  |  |  | 150000 | 135000 | [9 empty] | 90 | 80 | Federally-Regulated Consumer Product | 2018-01-08 |  |  |  | 2018-05-16
Camus Hydronics | CAMUS HYDRONICS LTD. | DMPH-0201 | Water | LPG | Power | FALSE | TRUE | 1 |  | TRUE |  |  | None | Condensing | Step Modulating | Other |  |  |  |  | 199000 | 179000 | [9 empty] | 90 | 80 | Federally-Regulated Consumer Product | 2018-01-08 |  |  |  | 2018-05-16
Camus Hydronics | CAMUS HYDRONICS LTD. | DMPH-0211 | Water | LPG | Power | FALSE | TRUE | 1 |  | TRUE |  |  | None | Condensing | Step Modulating | Other |  |  |  |  | 199000 | 179000 | [9 empty] | 90 | 80 | Federally-Regulated Consumer Product | 2018-01-08 |  |  |  | 2018-05-16
Camus Hydronics | CAMUS HYDRONICS LTD. | DMPH-0251 | Water | LPG | Power | FALSE | TRUE | 1 |  | TRUE |  |  | None | Condensing | Step Modulating | Other |  |  |  |  | 250000 | 225000 | [9 empty] | 90 | 80 | Federally-Regulated Consumer Product | 2018-01-08 |  |  |  | 2018-05-16
Camus Hydronics | CAMUS HYDRONICS LTD. | DMPH-0261 | Water | LPG | Power | FALSE | TRUE | 1 |  | TRUE |  |  | None | Condensing | Step Modulating | Other |  |  |  |  | 250000 | 225000 | [9 empty] | 90 | 80 | Federally-Regulated Consumer Product | 2018-01-08 |  |  |  | 2018-05-16
Camus Hydronics | CAMUS HYDRONICS LTD. | DMPH-0291 | Water | LPG | Power | FALSE | TRUE | 1 |  | TRUE |  |  | None | Condensing | Step Modulating | Other |  |  |  |  | 299000 | 269000 | [9 empty] | 90 | 80 | Federally-Regulated Consumer Product | 2018-01-08 |  |  |  | 2018-05-16
Camus Hydronics | Camus Hydronics | BFPH-0480 | Water | LPG | Induced Draft | FALSE | FALSE | 1 |  |  |  |  | None | Non-Condensing | Two-Stage Modulating | Copper |  |  |  |  | 480000 | 387000 |  |  |  |  | 80.7 | 80 | [5 empty] | Federally-Regulated Commercial & Industrial Equipment | 2016-04-18 |  |  |  | 2018-05-16
Camus Hydronics | Camus Hydronics | BFPH-0660 | Water | LPG | Induced Draft | FALSE | FALSE | 1 |  |  |  |  | None | Non-Condensing | Two-Stage Modulating | Copper |  |  |  |  | 660000 | 533000 |  |  |  |  | 80.7 | 80 | [5 empty] | Federally-Regulated Commercial & Industrial Equipment | 2016-04-18 |  |  |  | 2018-05-16
Camus Hydronics | Camus Hydronics | BFPH-0840 | Water | LPG | Induced Draft | FALSE | FALSE | 1 |  |  |  |  | None | Non-Condensing | Two-Stage Modulating | Copper |  |  |  |  | 840000 | 678000 |  |  |  |  | 80.7 | 80 | [5 empty] | Federally-Regulated Commercial & Industrial Equipment | 2016-04-18 |  |  |  | 2018-05-16
Camus Hydronics | Camus Hydronics | BFPH-1020 | Water | LPG | Induced Draft | FALSE | FALSE | 1 |  |  |  |  | None | Non-Condensing | Two-Stage Modulating | Copper |  |  |  |  | 1020000 | 823000 |  |  |  |  | 80.7 | 80 | [5 empty] | Federally-Regulated Commercial & Industrial Equipment | 2016-04-18 |  |  |  | 2018-05-16
Camus Hydronics | Camus Hydronics | BFPH-1200 | Water | LPG | Induced Draft | FALSE | FALSE | 1 |  |  |  |  | None | Non-Condensing | Two-Stage Modulating | Copper |  |  |  |  | 1200000 | 968000 |  |  |  |  | 80.7 | 80 | [5 empty] | Federally-Regulated Commercial & Industrial Equipment | 2016-04-18 |  |  |  | 2018-05-16
Camus Hydronics | Camus Hydronics | BFPH-1380 | Water | LPG | Induced Draft | FALSE | FALSE | 1 |  |  |  |  | None | Non-Condensing | Two-Stage Modulating | Copper |  |  |  |  | 1380000 | 1112000 |  |  |  |  | 80.6 | 80 | [5 empty] | Federally-Regulated Commercial & Industrial Equipment | 2016-04-18 |  |  |  | 2018-05-16
Camus Hydronics | Camus Hydronics | BFPH-1560 | Water | LPG | Induced Draft | FALSE | FALSE | 1 |  |  |  |  | None | Non-Condensing | Two-Stage Modulating | Copper |  |  |  |  | 1560000 | 1257000 |  |  |  |  | 80.6 | 80 | [5 empty] | Federally-Regulated Commercial & Industrial Equipment | 2016-04-18 |  |  |  | 2018-05-16
Camus Hydronics | Camus Hydronics | BFPH-1740 | Water | LPG | Induced Draft | FALSE | FALSE | 1 |  |  |  |  | None | Non-Condensing | Two-Stage Modulating | Copper |  |  |  |  | 1740000 | 1402000 |  |  |  |  | 80.6 | 80 | [5 empty] | Federally-Regulated Commercial & Industrial Equipment | 2016-04-18 |  |  |  | 2018-05-16
Camus Hydronics | Camus Hydronics | BFPH-1950 | Water | LPG | Induced Draft | FALSE | FALSE | 1 |  |  |  |  | None | Non-Condensing | Two-Stage Modulating | Copper |  |  |  |  | 1950000 | 1572000 |  |  |  |  | 80.6 | 80 | [5 empty] | Federally-Regulated Commercial & Industrial Equipment | 2016-04-18 |  |  |  | 2018-05-16
Camus Hydronics | Camus Hydronics | DFPH-0501-MS | Water | LPG | Power | FALSE | FALSE | 1 |  |  |  |  | None | Condensing | Step Modulating | Other |  |  |  |  | 500000 | 420000 |  |  |  |  | 83.9 | 80 | [5 empty] | Federally-Regulated Commercial & Industrial Equipment | 2016-04-18 |  |  |  | 2018-05-16
Camus Hydronics | Camus Hydronics | DFPH-0751-MS | Water | LPG | Power | FALSE | FALSE | 1 |  |  |  |  | None | Condensing | Step Modulating | Other |  |  |  |  | 750000 | 631000 |  |  |  |  | 84.1 | 80 | [5 empty] | Federally-Regulated Commercial & Industrial Equipment | 2016-04-18 |  |  |  | 2018-05-16
Camus Hydronics | Camus Hydronics | DFPH-2501-MS | Water | LPG | Power | FALSE | FALSE | 1 |  |  |  |  | None | Condensing | Step Modulating | Other |  |  |  |  | 2500000 | 2080000 |  |  | 85.1 |  | 83.2 | 80 | [5 empty] | Federally-Regulated Commercial & Industrial Equipment | 2016-04-18 |  |  |  | 2018-05-16
Camus Hydronics | Camus Hydronics | DMPC-0393-MS | Water | LPG | Power | FALSE | FALSE | 1 |  |  |  |  | None | Condensing | Step Modulating | Other | Single-Speed |  |  |  | 399000 | 383000 |  |  |  |  | 95.9 | 80 | [5 empty] | Federally-Regulated Commercial & Industrial Equipment | 2016-05-10 |  |  |  | 2018-05-16
Camus Hydronics | Camus Hydronics | DMPC-0503-MS | Water | LPG | Power | FALSE | FALSE | 1 |  |  |  |  | None | Condensing | Step Modulating | Other | Single-Speed |  |  |  | 500000 | 479000 |  |  |  |  | 95.9 | 80 | [5 empty] | Federally-Regulated Commercial & Industrial Equipment | 2016-05-10 |  |  |  | 2018-05-16
Camus Hydronics | Camus Hydronics | DMPC-0603-MS | Water | LPG | Power | FALSE | FALSE | 1 |  |  |  |  | None | Condensing | Step Modulating | Other | Single-Speed |  |  |  | 600000 | 575000 |  |  |  |  | 95.9 | 80 | [5 empty] | Federally-Regulated Commercial & Industrial Equipment | 2016-05-10 |  |  |  | 2018-05-16
Camus Hydronics | Camus Hydronics | DMPC-0703-MS | Water | LPG | Power | FALSE | FALSE | 1 |  |  |  |  | None | Condensing | Step Modulating | Other | Single-Speed |  |  |  | 700000 | 671000 |  |  |  |  | 95.9 | 80 | [5 empty] | Federally-Regulated Commercial & Industrial Equipment | 2016-05-10 |  |  |  | 2018-05-16
Camus Hydronics | Camus Hydronics | DMPC-0803-MS | Water | LPG | Power | FALSE | FALSE | 1 |  |  |  |  | None | Condensing | Step Modulating | Other | Single-Speed |  |  |  | 800000 | 767000 |  |  |  |  | 95.9 | 80 | [5 empty] | Federally-Regulated Commercial & Industrial Equipment | 2016-05-10 |  |  |  | 2018-05-16
Camus Hydronics | Camus Hydronics | DMPH-0391-MS | Water | LPG | Power | FALSE | FALSE | 1 |  |  |  |  | None | Condensing | Step Modulating | Other | Single-Speed |  |  |  | 399000 | 383000 |  |  |  |  | 95.9 | 80 | [5 empty] | Federally-Regulated Commercial & Industrial Equipment | 2016-05-10 |  |  |  | 2018-05-16
Camus Hydronics | Camus Hydronics | DMPH-0501-MS | Water | LPG | Power | FALSE | FALSE | 1 |  |  |  |  | None | Condensing | Step Modulating | Other | Single-Speed |  |  |  | 500000 | 479000 |  |  |  |  | 95.9 | 80 | [5 empty] | Federally-Regulated Commercial & Industrial Equipment | 2016-05-10 |  |  |  | 2018-05-16
Camus Hydronics | Camus Hydronics | DMPH-0601-MS | Water | LPG | Power | FALSE | FALSE | 1 |  |  |  |  | None | Condensing | Step Modulating | Other | Single-Speed |  |  |  | 600000 | 575000 |  |  |  |  | 95.9 | 80 | [5 empty] | Federally-Regulated Commercial & Industrial Equipment | 2016-05-10 |  |  |  | 2018-05-16
Camus Hydronics | Camus Hydronics | DMPH-0701-MS | Water | LPG | Power | FALSE | FALSE | 1 |  |  |  |  | None | Condensing | Step Modulating | Other | Single-Speed |  |  |  | 700000 | 671000 |  |  |  |  | 95.9 | 80 | [5 empty] | Federally-Regulated Commercial & Industrial Equipment | 2016-05-10 |  |  |  | 2018-05-16
Camus Hydronics | Camus Hydronics | DMPH-0801-MS | Water | LPG | Power | FALSE | FALSE | 1 |  |  |  |  | None | Condensing | Step Modulating | Other | Single-Speed |  |  |  | 800000 | 767000 |  |  |  |  | 95.9 | 80 | [5 empty] | Federally-Regulated Commercial & Industrial Equipment | 2016-05-10 |  |  |  | 2018-05-16
Camus Hydronics | Camus Hydronics | DRPH-0300-MS | Water | LPG | Power | FALSE | FALSE | 1 |  |  |  |  | None | Condensing | Step Modulating | Other |  |  |  |  | 300000 | 282000 |  |  |  |  | 94 | 80 | [5 empty] | Federally-Regulated Commercial & Industrial Equipment | 2016-05-10 |  |  |  | 2018-05-16
Camus Hydronics | Camus Hydronics | DRPH-0350-MS | Water | LPG | Power | FALSE | FALSE | 1 |  |  |  |  | None | Condensing | Step Modulating | Other |  |  |  |  | 350000 | 329000 |  |  |  |  | 94 | 80 | [5 empty] | Federally-Regulated Commercial & Industrial Equipment | 2016-05-10 |  |  |  | 2018-05-16
Camus Hydronics | Camus Hydronics | DRPH-0400-MS | Water | LPG | Power | FALSE | FALSE | 1 |  |  |  |  | None | Condensing | Step Modulating | Other |  |  |  |  | 399000 | 375000 |  |  |  |  | 94 | 80 | [5 empty] | Federally-Regulated Commercial & Industrial Equipment | 2016-05-10 |  |  |  | 2018-05-16
Camus Hydronics | Camus Hydronics | DRPH-0500-MS | Water | LPG | Power | FALSE | FALSE | 1 |  |  |  |  | None | Condensing | Step Modulating | Other |  |  |  |  | 500000 | 470000 |  |  |  |  | 94 | 80 | [5 empty] | Federally-Regulated Commercial & Industrial Equipment | 2016-05-10 |  |  |  | 2018-05-16
Camus Hydronics | Camus Hydronics | DRPH-0600-MS | Water | LPG | Power | FALSE | FALSE | 1 |  |  |  |  | None | Condensing | Step Modulating | Other |  |  |  |  | 600000 | 564000 |  |  |  |  | 94 | 80 | [5 empty] | Federally-Regulated Commercial & Industrial Equipment | 2016-05-10 |  |  |  | 2018-05-16
Camus Hydronics | Camus Hydronics | DRPH-0800-MS | Water | LPG | Power | FALSE | FALSE | 1 |  |  |  |  | None | Condensing | Step Modulating | Other |  |  |  |  | 800000 | 752000 |  |  |  |  | 94 | 80 | [5 empty] | Federally-Regulated Commercial & Industrial Equipment | 2016-05-10 |  |  |  | 2018-05-16
Camus Hydronics | Camus Hydronics | DRPH-1000-MS | Water | LPG | Power | FALSE | FALSE | 1 |  |  |  |  | None | Condensing | Step Modulating | Other |  |  |  |  | 1000000 | 940000 |  |  |  |  | 94 | 80 | [5 empty] | Federally-Regulated Commercial & Industrial Equipment | 2016-05-10 |  |  |  | 2018-05-16
Camus Hydronics | Camus Hydronics | DRPH-1200-MS | Water | LPG | Power | FALSE | FALSE | 1 |  |  |  |  | None | Condensing | Step Modulating | Other |  |  |  |  | 1200000 | 1137000 |  |  |  |  | 94.8 | 80 | [5 empty] | Federally-Regulated Commercial & Industrial Equipment | 2016-05-10 |  |  |  | 2018-05-16
Camus Hydronics | Camus Hydronics | DRPH-1400-MS | Water | LPG | Power | FALSE | FALSE | 1 |  |  |  |  | None | Condensing | Step Modulating | Other |  |  |  |  | 1400000 | 1327000 |  |  |  |  | 94.8 | 80 | [5 empty] | Federally-Regulated Commercial & Industrial Equipment | 2016-05-10 |  |  |  | 2018-05-16
Camus Hydronics | Camus Hydronics | DRPH-1600-MS | Water | LPG | Power | FALSE | FALSE | 1 |  |  |  |  | None | Condensing | Step Modulating | Other |  |  |  |  | 1600000 | 1516000 |  |  |  |  | 94.8 | 80 | [5 empty] | Federally-Regulated Commercial & Industrial Equipment | 2016-05-10 |  |  |  | 2018-05-16
Camus Hydronics | Camus Hydronics | DRPH-1800-MS | Water | LPG | Power | FALSE | FALSE | 1 |  |  |  |  | None | Condensing | Step Modulating | Other |  |  |  |  | 1800000 | 1706000 |  |  |  |  | 94.8 | 80 | [5 empty] | Federally-Regulated Commercial & Industrial Equipment | 2016-05-10 |  |  |  | 2018-05-16
Camus Hydronics | Camus Hydronics | DRPH-2000-MS | Water | LPG | Power | FALSE | FALSE | 1 |  |  |  |  | None | Condensing | Step Modulating | Other |  |  |  |  | 2000000 | 1896000 |  |  |  |  | 94.8 | 80 | [5 empty] | Federally-Regulated Commercial & Industrial Equipment | 2016-05-10 |  |  |  | 2018-05-16
Camus Hydronics | Camus Hydronics | DRPH-2500-MS | Water | LPG | Power | FALSE | FALSE | 1 |  |  |  |  | None | Condensing | Step Modulating | Other |  |  |  |  | 2500000 | 2362000 |  |  | 94.5 |  | 94.5 | 80 | [5 empty] | Federally-Regulated Commercial & Industrial Equipment | 2016-05-13 |  |  |  | 2018-05-16
Camus Hydronics | Camus Hydronics | MFPH-1602 | Water | LPG | Power | FALSE | FALSE | 1 |  |  |  |  | None | Condensing | Two-Stage Modulating | Copper |  |  |  |  | 1600000 | 1454000 |  |  |  |  | 90.9 | 80 | [5 empty] | Federally-Regulated Commercial & Industrial Equipment | 2016-08-01 |  |  |  | 2018-05-16
Camus Hydronics | Camus Hydronics | MFPH-1602-0G | Water | LPG | Power | FALSE | FALSE | 1 |  |  |  |  | None | Condensing | Single-Stage | Copper |  |  |  |  | 1600000 | 1454000 |  |  |  |  | 90.9 | 80 | [5 empty] | Federally-Regulated Commercial & Industrial Equipment | 2016-08-01 |  |  |  | 2018-05-16
Camus Hydronics | Camus Hydronics | MFPH-1602-2G | Water | LPG | Power | FALSE | FALSE | 1 |  |  |  |  | None | Condensing | Two-Stage Modulating | Copper |  |  |  |  | 1600000 | 1454000 |  |  |  |  | 90.9 | 80 | [5 empty] | Federally-Regulated Commercial & Industrial Equipment | 2016-08-01 |  |  |  | 2018-05-16
Camus Hydronics | Camus Hydronics | MFPH-1602-MG | Water | LPG | Power | FALSE | FALSE | 1 |  |  |  |  | None | Condensing | Step Modulating | Copper |  |  |  |  | 1600000 | 1454000 |  |  |  |  | 90.9 | 80 | [5 empty] | Federally-Regulated Commercial & Industrial Equipment | 2016-08-01 |  |  |  | 2018-05-16
Camus Hydronics | Camus Hydronics | MFPH-1802 | Water | LPG | Power | FALSE | FALSE | 1 |  |  |  |  | None | Condensing | Two-Stage Modulating | Copper |  |  |  |  | 1800000 | 1636000 |  |  |  |  | 90.9 | 80 | [5 empty] | Federally-Regulated Commercial & Industrial Equipment | 2016-08-01 |  |  |  | 2018-05-16
Camus Hydronics | Camus Hydronics | MFPH-1802-0G | Water | LPG | Power | FALSE | FALSE | 1 |  |  |  |  | None | Condensing | Single-Stage | Copper |  |  |  |  | 1800000 | 1636000 |  |  |  |  | 90.9 | 80 | [5 empty] | Federally-Regulated Commercial & Industrial Equipment | 2016-08-01 |  |  |  | 2018-05-16
Camus Hydronics | Camus Hydronics | MFPH-1802-2G | Water | LPG | Power | FALSE | FALSE | 1 |  |  |  |  | None | Condensing | Two-Stage Modulating | Copper |  |  |  |  | 1800000 | 1636000 |  |  |  |  | 90.9 | 80 | [5 empty] | Federally-Regulated Commercial & Industrial Equipment | 2016-08-01 |  |  |  | 2018-05-16
Camus Hydronics | Camus Hydronics | MFPH-1802-MG | Water | LPG | Power | FALSE | FALSE | 1 |  |  |  |  | None | Condensing | Step Modulating | Copper |  |  |  |  | 1800000 | 1636000 |  |  |  |  | 90.9 | 80 | [5 empty] | Federally-Regulated Commercial & Industrial Equipment | 2016-08-01 |  |  |  | 2018-05-16
Camus Hydronics | Camus Hydronics | MFPH-2002 | Water | LPG | Power | FALSE | FALSE | 1 |  |  |  |  | None | Condensing | Two-Stage Modulating | Copper |  |  |  |  | 2000000 | 1818000 |  |  |  |  | 90.9 | 80 | [5 empty] | Federally-Regulated Commercial & Industrial Equipment | 2016-08-01 |  |  |  | 2018-05-16
Camus Hydronics | Camus Hydronics | MFPH-2002-0G | Water | LPG | Power | FALSE | FALSE | 1 |  |  |  |  | None | Condensing | Single-Stage | Copper |  |  |  |  | 2000000 | 1818000 |  |  |  |  | 90.9 | 80 | [5 empty] | Federally-Regulated Commercial & Industrial Equipment | 2016-08-01 |  |  |  | 2018-05-16
Camus Hydronics | Camus Hydronics | MFPH-2002-2G | Water | LPG | Power | FALSE | FALSE | 1 |  |  |  |  | None | Condensing | Two-Stage Modulating | Copper |  |  |  |  | 2000000 | 1818000 |  |  |  |  | 90.9 | 80 | [5 empty] | Federally-Regulated Commercial & Industrial Equipment | 2016-08-01 |  |  |  | 2018-05-16
Camus Hydronics | Camus Hydronics | MFPH-2012 | Water | LPG | Power | FALSE | FALSE | 1 |  |  |  |  | None | Condensing | Two-Stage Modulating | Copper |  |  |  |  | 2000000 | 1818000 |  |  |  |  | 90.9 | 80 | [5 empty] | Federally-Regulated Commercial & Industrial Equipment | 2016-08-01 |  |  |  | 2018-05-16
Camus Hydronics | Camus Hydronics | MFPH-2012-2G | Water | LPG | Power | FALSE | FALSE | 1 |  |  |  |  | None | Condensing | Two-Stage Modulating | Copper |  |  |  |  | 2000000 | 1818000 |  |  |  |  | 90.9 | 80 | [5 empty] | Federally-Regulated Commercial & Industrial Equipment | 2016-08-01 |  |  |  | 2018-05-16
Camus Hydronics | Camus Hydronics | MFPH-2012-MG | Water | LPG | Power | FALSE | FALSE | 1 |  |  |  |  | None | Condensing | Step Modulating | Copper |  |  |  |  | 2000000 | 1818000 |  |  |  |  | 90.9 | 80 | [5 empty] | Federally-Regulated Commercial & Industrial Equipment | 2016-08-01 |  |  |  | 2018-05-16
Camus Hydronics | Camus Hydronics | MFPH-2502 | Water | LPG | Power | FALSE | FALSE | 1 |  |  |  |  | None | Condensing | Two-Stage Modulating | Copper |  |  |  |  | 2500000 | 2273000 |  |  | 91.1 |  | 90.9 | 80 | [5 empty] | Federally-Regulated Commercial & Industrial Equipment | 2016-08-11 |  |  |  | 2018-05-16
Camus Hydronics | Camus Hydronics | MFPH-2502-2G | Water | LPG | Power | FALSE | FALSE | 1 |  |  |  |  | None | Condensing | Two-Stage Modulating | Copper |  |  |  |  | 2500000 | 2273000 |  |  | 91.1 |  | 90.9 | 80 | [5 empty] | Federally-Regulated Commercial & Industrial Equipment | 2016-08-11 |  |  |  | 2018-05-16
Camus Hydronics | Camus Hydronics | MFPH-2502-MG | Water | LPG | Power | FALSE | FALSE | 1 |  |  |  |  | None | Condensing | Single-Stage | Copper |  |  |  |  | 2500000 | 2273000 |  |  | 91.1 |  | 90.9 | 80 | [5 empty] | Federally-Regulated Commercial & Industrial Equipment | 2016-08-11 |  |  |  | 2018-05-16
Crown Boiler Co. | CROWN BOILER | AWR038 | Water | LPG | Injection Type | FALSE | FALSE | 1 |  | TRUE |  |  | Stack Damper | Non-Condensing | Single-Stage | Cast Iron | Single-Speed |  |  |  | 38000 | 32000 | [9 empty] | 83 | 80 | Federally-Regulated Consumer Product | 2017-12-04 |  |  |  | 2018-05-16
Crown Boiler Co. | CROWN BOILER | AWR038 | Water | Natural Gas | Injection Type | FALSE | FALSE | 1 |  | TRUE |  |  | Stack Damper | Non-Condensing | Single-Stage | Cast Iron | Single-Speed |  |  |  | 38000 | 32000 | [9 empty] | 83 | 80 | Federally-Regulated Consumer Product | 2017-12-04 |  |  |  | 2018-05-16
Crown Boiler Co. | CROWN BOILER | AWR070 | Water | LPG | Injection Type | FALSE | FALSE | 1 |  | TRUE |  |  | Stack Damper | Non-Condensing | Single-Stage | Cast Iron | Single-Speed |  |  |  | 70000 | 58000 | [9 empty] | 83.5 | 80 | Federally-Regulated Consumer Product | 2017-12-04 |  |  |  | 2018-05-16
Crown Boiler Co. | CROWN BOILER | AWR070 | Water | Natural Gas | Injection Type | FALSE | FALSE | 1 |  | TRUE |  |  | Stack Damper | Non-Condensing | Single-Stage | Cast Iron | Single-Speed |  |  |  | 70000 | 58000 | [9 empty] | 83.5 | 80 | Federally-Regulated Consumer Product | 2017-12-04 |  |  |  | 2018-05-16
Crown Boiler Co. | CROWN BOILER | AWR105 | Water | LPG | Injection Type | FALSE | FALSE | 1 |  | TRUE |  |  | Stack Damper | Non-Condensing | Single-Stage | Cast Iron | Single-Speed |  |  |  | 105000 | 87000 | [9 empty] | 83.7 | 80 | Federally-Regulated Consumer Product | 2017-12-04 |  |  |  | 2018-05-16
Crown Boiler Co. | CROWN BOILER | AWR105 | Water | Natural Gas | Injection Type | FALSE | FALSE | 1 |  | TRUE |  |  | Stack Damper | Non-Condensing | Single-Stage | Cast Iron | Single-Speed |  |  |  | 105000 | 87000 | [9 empty] | 83.7 | 80 | Federally-Regulated Consumer Product | 2017-12-04 |  |  |  | 2018-05-16
Crown Boiler Co. | CROWN BOILER | AWR140 | Water | LPG | Injection Type | FALSE | FALSE | 1 |  | TRUE |  |  | Stack Damper | Non-Condensing | Single-Stage | Cast Iron | Single-Speed |  |  |  | 140000 | 117000 | [9 empty] | 83.6 | 80 | Federally-Regulated Consumer Product | 2017-12-04 |  |  |  | 2018-05-16
Crown Boiler Co. | CROWN BOILER | AWR140 | Water | Natural Gas | Injection Type | FALSE | FALSE | 1 |  | TRUE |  |  | Stack Damper | Non-Condensing | Single-Stage | Cast Iron | Single-Speed |  |  |  | 140000 | 117000 | [9 empty] | 83.6 | 80 | Federally-Regulated Consumer Product | 2017-12-04 |  |  |  | 2018-05-16
Crown Boiler Co. | CROWN BOILER | AWR175 | Water | LPG | Injection Type | FALSE | FALSE | 1 |  | TRUE |  |  | Stack Damper | Non-Condensing | Single-Stage | Cast Iron | Single-Speed |  |  |  | 175000 | 146000 | [9 empty] | 83.5 | 80 | Federally-Regulated Consumer Product | 2017-12-04 |  |  |  | 2018-05-16
Crown Boiler Co. | CROWN BOILER | AWR175 | Water | Natural Gas | Injection Type | FALSE | FALSE | 1 |  | TRUE |  |  | Stack Damper | Non-Condensing | Single-Stage | Cast Iron | Single-Speed |  |  |  | 175000 | 146000 | [9 empty] | 83.5 | 80 | Federally-Regulated Consumer Product | 2017-12-04 |  |  |  | 2018-05-16
Crown Boiler Co. | CROWN BOILER | AWR210 | Water | LPG | Injection Type | FALSE | FALSE | 1 |  | TRUE |  |  | Stack Damper | Non-Condensing | Single-Stage | Cast Iron | Single-Speed |  |  |  | 210000 | 175000 | [9 empty] | 83.4 | 80 | Federally-Regulated Consumer Product | 2017-12-04 |  |  |  | 2018-05-16
Crown Boiler Co. | CROWN BOILER | AWR210 | Water | Natural Gas | Injection Type | FALSE | FALSE | 1 |  | TRUE |  |  | Stack Damper | Non-Condensing | Single-Stage | Cast Iron | Single-Speed |  |  |  | 210000 | 175000 | [9 empty] | 83.4 | 80 | Federally-Regulated Consumer Product | 2017-12-04 |  |  |  | 2018-05-16
Crown Boiler Co. | CROWN BOILER | AWR245 | Water | LPG | Injection Type | FALSE | FALSE | 1 |  | TRUE |  |  | Stack Damper | Non-Condensing | Single-Stage | Cast Iron | Single-Speed |  |  |  | 245000 | 205000 | [9 empty] | 83.4 | 80 | Federally-Regulated Consumer Product | 2017-12-04 |  |  |  | 2018-05-16
Crown Boiler Co. | CROWN BOILER | AWR245 | Water | Natural Gas | Injection Type | FALSE | FALSE | 1 |  | TRUE |  |  | Stack Damper | Non-Condensing | Single-Stage | Cast Iron | Single-Speed |  |  |  | 245000 | 205000 | [9 empty] | 83.4 | 80 | Federally-Regulated Consumer Product | 2017-12-04 |  |  |  | 2018-05-16
Crown Boiler Co. | CROWN BOILER | AWR280 | Water | LPG | Injection Type | FALSE | FALSE | 1 |  | TRUE |  |  | Stack Damper | Non-Condensing | Single-Stage | Cast Iron | Single-Speed |  |  |  | 280000 | 234000 | [9 empty] | 83.3 | 80 | Federally-Regulated Consumer Product | 2017-12-04 |  |  |  | 2018-05-16
Crown Boiler Co. | CROWN BOILER | AWR280 | Water | Natural Gas | Injection Type | FALSE | FALSE | 1 |  | TRUE |  |  | Stack Damper | Non-Condensing | Single-Stage | Cast Iron | Single-Speed |  |  |  | 280000 | 234000 | [9 empty] | 83.3 | 80 | Federally-Regulated Consumer Product | 2017-12-04 |  |  |  | 2018-05-16
Crown Boiler Co. | CROWN BOILER | BWC070 | Water | LPG | Induced Draft | FALSE | FALSE | 1 |  | TRUE |  |  | None | Condensing | Step Modulating | Other | Single-Speed |  |  |  | 70000 | 63000 | [9 empty] | 91 | 80 | Federally-Regulated Consumer Product | 2015-12-04 |  |  |  | 2018-05-16
Crown Boiler Co. | CROWN BOILER | BWC070 | Water | Natural Gas | Induced Draft | FALSE | FALSE | 1 |  | TRUE |  |  | None | Condensing | Step Modulating | Other | Single-Speed |  |  |  | 70000 | 63000 | [9 empty] | 91 | 80 | Federally-Regulated Consumer Product | 2015-12-04 |  |  |  | 2018-05-16
Crown Boiler Co. | CROWN BOILER | BWC090 | Water | LPG | Induced Draft | FALSE | FALSE | 1 |  | TRUE |  |  | None | Condensing | Step Modulating | Other | Single-Speed |  |  |  | 90000 | 80000 | [9 empty] | 91 | 80 | Federally-Regulated Consumer Product | 2015-12-04 |  |  |  | 2018-05-16
Crown Boiler Co. | CROWN BOILER | BWC090 | Water | Natural Gas | Induced Draft | FALSE | FALSE | 1 |  | TRUE |  |  | None | Condensing | Step Modulating | Other | Single-Speed |  |  |  | 90000 | 80000 | [9 empty] | 91 | 80 | Federally-Regulated Consumer Product | 2015-12-04 |  |  |  | 2018-05-16
Crown Boiler Co. | CROWN BOILER | BWC120 | Water | LPG | Induced Draft | FALSE | FALSE | 1 |  | TRUE |  |  | None | Condensing | Step Modulating | Other | Single-Speed |  |  |  | 120000 | 108000 | [9 empty] | 92.8 | 80 | Federally-Regulated Consumer Product | 2015-12-04 |  |  |  | 2018-05-16
Crown Boiler Co. | CROWN BOILER | BWC120 | Water | Natural Gas | Induced Draft | FALSE | FALSE | 1 |  | TRUE |  |  | None | Condensing | Step Modulating | Other | Single-Speed |  |  |  | 120000 | 108000 | [9 empty] | 92.8 | 80 | Federally-Regulated Consumer Product | 2015-12-04 |  |  |  | 2018-05-16
Crown Boiler Co. | CROWN BOILER | BWC150 | Water | LPG | Induced Draft | FALSE | FALSE | 1 |  | TRUE |  |  | None | Condensing | Step Modulating | Other | Single-Speed |  |  |  | 150000 | 133000 | [9 empty] | 90.5 | 80 | Federally-Regulated Consumer Product | 2015-12-04 |  |  |  | 2018-05-16
Crown Boiler Co. | CROWN BOILER | BWC150 | Water | Natural Gas | Induced Draft | FALSE | FALSE | 1 |  | TRUE |  |  | None | Condensing | Step Modulating | Other | Single-Speed |  |  |  | 150000 | 133000 | [9 empty] | 90.5 | 80 | Federally-Regulated Consumer Product | 2015-12-04 |  |  |  | 2018-05-16
Crown Boiler Co. | CROWN BOILER | BWC151 | Water | LPG | Induced Draft | FALSE | FALSE | 1 |  | TRUE |  |  | None | Condensing | Step Modulating | Other | Single-Speed |  |  |  | 150000 | 135000 | [9 empty] | 90.5 | 80 | Federally-Regulated Consumer Product | 2015-12-04 |  |  |  | 2018-05-16
Crown Boiler Co. | CROWN BOILER | BWC151 | Water | Natural Gas | Induced Draft | FALSE | FALSE | 1 |  | TRUE |  |  | None | Condensing | Step Modulating | Other | Single-Speed |  |  |  | 150000 | 135000 | [9 empty] | 90.5 | 80 | Federally-Regulated Consumer Product | 2015-12-04 |  |  |  | 2018-05-16
Crown Boiler Co. | CROWN BOILER | BWC225 | Water | LPG | Induced Draft | FALSE | FALSE | 1 |  | TRUE |  |  | None | Condensing | Step Modulating | Other | Single-Speed |  |  |  | 225000 | 202000 | [9 empty] | 91 | 80 | Federally-Regulated Consumer Product | 2015-12-04 |  |  |  | 2018-05-16
Crown Boiler Co. | CROWN BOILER | BWC225 | Water | Natural Gas | Induced Draft | FALSE | FALSE | 1 |  | TRUE |  |  | None | Condensing | Step Modulating | Other | Single-Speed |  |  |  | 225000 | 202000 | [9 empty] | 91 | 80 | Federally-Regulated Consumer Product | 2015-12-04 |  |  |  | 2018-05-16
Crown Boiler Co. | CROWN BOILER | BWC300 | Water | LPG | Pressure | FALSE | FALSE | 1 |  |  |  |  | None | Condensing | Step Modulating | Other | Single-Speed |  |  |  | 300000 | 265000 |  |  |  |  | 86.5 | 80 | [5 empty] | Federally-Regulated Commercial & Industrial Equipment | 2016-05-10 |  |  |  | 2018-05-16
Crown Boiler Co. | CROWN BOILER | BWC300 | Water | Natural Gas | Pressure | FALSE | FALSE | 1 |  |  |  |  | None | Condensing | Step Modulating | Other | Single-Speed |  |  |  | 300000 | 265000 |  |  |  |  | 86.5 | 80 | [5 empty] | Federally-Regulated Commercial & Industrial Equipment | 2016-05-10 |  |  |  | 2018-05-16
Crown Boiler Co. | CROWN BOILER | BWC399 | Water | LPG | Pressure | FALSE | FALSE | 1 |  |  |  |  | None | Condensing | Step Modulating | Other | Single-Speed |  |  |  | 399000 | 350000 |  |  |  |  | 86.5 | 80 | [5 empty] | Federally-Regulated Commercial & Industrial Equipment | 2016-05-10 |  |  |  | 2018-05-16
Crown Boiler Co. | CROWN BOILER | BWC399 | Water | Natural Gas | Pressure | FALSE | FALSE | 1 |  |  |  |  | None | Condensing | Step Modulating | Other | Single-Speed |  |  |  | 399000 | 350000 |  |  |  |  | 86.5 | 80 | [5 empty] | Federally-Regulated Commercial & Industrial Equipment | 2016-05-10 |  |  |  | 2018-05-16
Crown Boiler Co. | CROWN BOILER | BWC425 | Water | LPG | Pressure | FALSE | FALSE | 1 |  |  |  |  | None | Condensing | Step Modulating | Other | Single-Speed |  |  |  | 425000 | 367000 |  |  |  |  | 86.5 | 80 | [5 empty] | Federally-Regulated Commercial & Industrial Equipment | 2016-05-10 |  |  |  | 2018-05-16
Crown Boiler Co. | CROWN BOILER | BWC425 | Water | Natural Gas | Pressure | FALSE | FALSE | 1 |  |  |  |  | None | Condensing | Step Modulating | Other | Single-Speed |  |  |  | 425000 | 367000 |  |  |  |  | 86.5 | 80 | [5 empty] | Federally-Regulated Commercial & Industrial Equipment | 2016-05-10 |  |  |  | 2018-05-16
Crown Boiler Co. | CROWN BOILER | BWF061 | Water | LPG | Induced Draft | FALSE | FALSE | 1 |  | TRUE |  |  | None | Non-Condensing | Single-Stage | Cast Iron | Single-Speed |  |  |  | 61000 | 51000 | [9 empty] | 83.3 | 80 | Federally-Regulated Consumer Product | 2015-12-04 |  |  |  | 2018-05-16
Crown Boiler Co. | CROWN BOILER | BWF061 | Water | Natural Gas | Induced Draft | FALSE | FALSE | 1 |  | TRUE |  |  | None | Non-Condensing | Single-Stage | Cast Iron | Single-Speed |  |  |  | 61000 | 51000 | [9 empty] | 83.3 | 80 | Federally-Regulated Consumer Product | 2015-12-04 |  |  |  | 2018-05-16
Crown Boiler Co. | CROWN BOILER | BWF095 | Water | LPG | Induced Draft | FALSE | FALSE | 1 |  | TRUE |  |  | None | Non-Condensing | Single-Stage | Cast Iron | Single-Speed |  |  |  | 95000 | 78000 | [9 empty] | 83.1 | 80 | Federally-Regulated Consumer Product | 2015-12-04 |  |  |  | 2018-05-16
Crown Boiler Co. | CROWN BOILER | BWF095 | Water | Natural Gas | Induced Draft | FALSE | FALSE | 1 |  | TRUE |  |  | None | Non-Condensing | Single-Stage | Cast Iron | Single-Speed |  |  |  | 95000 | 78000 | [9 empty] | 83.1 | 80 | Federally-Regulated Consumer Product | 2015-12-04 |  |  |  | 2018-05-16
Crown Boiler Co. | CROWN BOILER | BWF128 | Water | LPG | Induced Draft | FALSE | FALSE | 1 |  | TRUE |  |  | None | Non-Condensing | Single-Stage | Cast Iron | Single-Speed |  |  |  | 128000 | 106000 | [9 empty] | 82.8 | 80 | Federally-Regulated Consumer Product | 2015-12-04 |  |  |  | 2018-05-16
Crown Boiler Co. | CROWN BOILER | BWF128 | Water | Natural Gas | Induced Draft | FALSE | FALSE | 1 |  | TRUE |  |  | None | Non-Condensing | Single-Stage | Cast Iron | Single-Speed |  |  |  | 128000 | 106000 | [9 empty] | 82.8 | 80 | Federally-Regulated Consumer Product | 2015-12-04 |  |  |  | 2018-05-16
Crown Boiler Co. | CROWN BOILER | BWF162 | Water | LPG | Induced Draft | FALSE | FALSE | 1 |  | TRUE |  |  | None | Non-Condensing | Single-Stage | Cast Iron | Single-Speed |  |  |  | 162000 | 134000 | [9 empty] | 82.5 | 80 | Federally-Regulated Consumer Product | 2015-12-04 |  |  |  | 2018-05-16
Crown Boiler Co. | CROWN BOILER | BWF162 | Water | Natural Gas | Induced Draft | FALSE | FALSE | 1 |  | TRUE |  |  | None | Non-Condensing | Single-Stage | Cast Iron | Single-Speed |  |  |  | 162000 | 134000 | [9 empty] | 82.5 | 80 | Federally-Regulated Consumer Product | 2015-12-04 |  |  |  | 2018-05-16
Crown Boiler Co. | CROWN BOILER | BWF195 | Water | LPG | Induced Draft | FALSE | FALSE | 1 |  | TRUE |  |  | None | Non-Condensing | Single-Stage | Cast Iron | Single-Speed |  |  |  | 195000 | 161000 | [9 empty] | 82.3 | 80 | Federally-Regulated Consumer Product | 2015-12-04 |  |  |  | 2018-05-16
Crown Boiler Co. | CROWN BOILER | BWF195 | Water | Natural Gas | Induced Draft | FALSE | FALSE | 1 |  | TRUE |  |  | None | Non-Condensing | Single-Stage | Cast Iron | Single-Speed |  |  |  | 195000 | 161000 | [9 empty] | 82.3 | 80 | Federally-Regulated Consumer Product | 2015-12-04 |  |  |  | 2018-05-16
Crown Boiler Co. | CROWN BOILER | BWF229 | Water | LPG | Induced Draft | FALSE | FALSE | 1 |  | TRUE |  |  | None | Non-Condensing | Single-Stage | Cast Iron | Single-Speed |  |  |  | 229000 | 189000 | [9 empty] | 82 | 80 | Federally-Regulated Consumer Product | 2015-12-04 |  |  |  | 2018-05-16
Crown Boiler Co. | CROWN BOILER | BWF229 | Water | Natural Gas | Induced Draft | FALSE | FALSE | 1 |  | TRUE |  |  | None | Non-Condensing | Single-Stage | Cast Iron | Single-Speed |  |  |  | 229000 | 189000 | [9 empty] | 82 | 80 | Federally-Regulated Consumer Product | 2015-12-04 |  |  |  | 2018-05-16
Crown Boiler Co. | CROWN BOILER | CWD060 | Water | LPG | Induced Draft | FALSE | FALSE | 1 |  | TRUE |  |  | None | Non-Condensing | Single-Stage | Cast Iron | Single-Speed |  |  |  | 60000 | 51000 | [9 empty] | 85.1 | 80 | Federally-Regulated Consumer Product | 2015-12-04 |  |  |  | 2018-05-16
Crown Boiler Co. | CROWN BOILER | CWD060 | Water | Natural Gas | Induced Draft | FALSE | FALSE | 1 |  | TRUE |  |  | None | Non-Condensing | Single-Stage | Cast Iron | Single-Speed |  |  |  | 60000 | 51000 | [9 empty] | 85.1 | 80 | Federally-Regulated Consumer Product | 2015-12-04 |  |  |  | 2018-05-16
Crown Boiler Co. | CROWN BOILER | CWD083 | Water | LPG | Induced Draft | FALSE | FALSE | 1 |  | TRUE |  |  | None | Non-Condensing | Single-Stage | Cast Iron | Single-Speed |  |  |  | 82500 | 71000 | [9 empty] | 85.1 | 80 | Federally-Regulated Consumer Product | 2015-12-04 |  |  |  | 2018-05-16
Crown Boiler Co. | CROWN BOILER | CWD083 | Water | Natural Gas | Induced Draft | FALSE | FALSE | 1 |  | TRUE |  |  | None | Non-Condensing | Single-Stage | Cast Iron | Single-Speed |  |  |  | 82500 | 71000 | [9 empty] | 85.1 | 80 | Federally-Regulated Consumer Product | 2015-12-04 |  |  |  | 2018-05-16
Crown Boiler Co. | CROWN BOILER | CWD110 | Water | LPG | Induced Draft | FALSE | FALSE | 1 |  | TRUE |  |  | None | Non-Condensing | Single-Stage | Cast Iron | Single-Speed |  |  |  | 110000 | 94000 | [9 empty] | 85.2 | 80 | Federally-Regulated Consumer Product | 2015-12-04 |  |  |  | 2018-05-16
Crown Boiler Co. | CROWN BOILER | CWD110 | Water | Natural Gas | Induced Draft | FALSE | FALSE | 1 |  | TRUE |  |  | None | Non-Condensing | Single-Stage | Cast Iron | Single-Speed |  |  |  | 110000 | 94000 | [9 empty] | 85.2 | 80 | Federally-Regulated Consumer Product | 2015-12-04 |  |  |  | 2018-05-16
Crown Boiler Co. | CROWN BOILER | CWD138 | Water | LPG | Induced Draft | FALSE | FALSE | 1 |  | TRUE |  |  | None | Non-Condensing | Single-Stage | Cast Iron | Single-Speed |  |  |  | 137500 | 118000 | [9 empty] | 85.2 | 80 | Federally-Regulated Consumer Product | 2015-12-04 |  |  |  | 2018-05-16
Crown Boiler Co. | CROWN BOILER | CWD138 | Water | Natural Gas | Induced Draft | FALSE | FALSE | 1 |  | TRUE |  |  | None | Non-Condensing | Single-Stage | Cast Iron | Single-Speed |  |  |  | 137500 | 118000 | [9 empty] | 85.2 | 80 | Federally-Regulated Consumer Product | 2015-12-04 |  |  |  | 2018-05-16
Crown Boiler Co. | CROWN BOILER | CWD165 | Water | LPG | Induced Draft | FALSE | FALSE | 1 |  | TRUE |  |  | None | Non-Condensing | Single-Stage | Cast Iron | Single-Speed |  |  |  | 165000 | 142000 | [9 empty] | 85.2 | 80 | Federally-Regulated Consumer Product | 2015-12-04 |  |  |  | 2018-05-16
Crown Boiler Co. | CROWN BOILER | CWD165 | Water | Natural Gas | Induced Draft | FALSE | FALSE | 1 |  | TRUE |  |  | None | Non-Condensing | Single-Stage | Cast Iron | Single-Speed |  |  |  | 165000 | 142000 | [9 empty] | 85.2 | 80 | Federally-Regulated Consumer Product | 2015-12-04 |  |  |  | 2018-05-16
Crown Boiler Co. | CROWN BOILER | CWD193 | Water | LPG | Induced Draft | FALSE | FALSE | 1 |  | TRUE |  |  | None | Non-Condensing | Single-Stage | Cast Iron | Single-Speed |  |  |  | 192500 | 165000 | [9 empty] | 85.2 | 80 | Federally-Regulated Consumer Product | 2015-12-04 |  |  |  | 2018-05-16
Crown Boiler Co. | CROWN BOILER | CWD193 | Water | Natural Gas | Induced Draft | FALSE | FALSE | 1 |  | TRUE |  |  | None | Non-Condensing | Single-Stage | Cast Iron | Single-Speed |  |  |  | 192500 | 165000 | [9 empty] | 85.2 | 80 | Federally-Regulated Consumer Product | 2015-12-04 |  |  |  | 2018-05-16
Crown Boiler Co. | CROWN BOILER | CWD220 | Water | LPG | Induced Draft | FALSE | FALSE | 1 |  | TRUE |  |  | None | Non-Condensing | Single-Stage | Cast Iron | Single-Speed |  |  |  | 220000 | 189000 | [9 empty] | 85.2 | 80 | Federally-Regulated Consumer Product | 2015-12-04 |  |  |  | 2018-05-16
Crown Boiler Co. | CROWN BOILER | CWD220 | Water | Natural Gas | Induced Draft | FALSE | FALSE | 1 |  | TRUE |  |  | None | Non-Condensing | Single-Stage | Cast Iron | Single-Speed |  |  |  | 220000 | 189000 | [9 empty] | 85.2 | 80 | Federally-Regulated Consumer Product | 2015-12-04 |  |  |  | 2018-05-16
Crown Boiler Co. | CROWN BOILER | CWD245 | Water | LPG | Induced Draft | FALSE | FALSE | 1 |  | TRUE |  |  | None | Non-Condensing | Single-Stage | Cast Iron | Single-Speed |  |  |  | 245000 | 211000 | [9 empty] | 85.3 | 80 | Federally-Regulated Consumer Product | 2015-12-04 |  |  |  | 2018-05-16
Crown Boiler Co. | CROWN BOILER | CWD245 | Water | Natural Gas | Induced Draft | FALSE | FALSE | 1 |  | TRUE |  |  | None | Non-Condensing | Single-Stage | Cast Iron | Single-Speed |  |  |  | 245000 | 211000 | [9 empty] | 85.3 | 80 | Federally-Regulated Consumer Product | 2015-12-04 |  |  |  | 2018-05-16
Crown Boiler Co. | CROWN BOILER | TWZ065 | Water | Oil | Power | FALSE | FALSE | 1 |  | TRUE |  |  | None | Non-Condensing | Single-Stage | Cast Iron |  |  |  |  | 91000 | 80000 | [9 empty] | 86.1 | 84 | Federally-Regulated Consumer Product | 2015-12-04 |  |  |  | 2018-05-16
Crown Boiler Co. | CROWN BOILER | TWZ075 | Water | Oil | Power | FALSE | FALSE | 1 |  | TRUE |  |  | None | Non-Condensing | Single-Stage | Cast Iron |  |  |  |  | 105000 | 91000 | [9 empty] | 85.8 | 84 | Federally-Regulated Consumer Product | 2015-12-04 |  |  |  | 2018-05-16
Crown Boiler Co. | CROWN BOILER | TWZ090 | Water | Oil | Power | FALSE | FALSE | 1 |  | TRUE |  |  | None | Non-Condensing | Single-Stage | Cast Iron |  |  |  |  | 126000 | 111000 | [9 empty] | 86 | 84 | Federally-Regulated Consumer Product | 2015-12-04 |  |  |  | 2018-05-16
Crown Boiler Co. | CROWN BOILER | TWZ100 | Water | Oil | Power | FALSE | FALSE | 1 |  | TRUE |  |  | None | Non-Condensing | Single-Stage | Cast Iron |  |  |  |  | 140000 | 120000 | [9 empty] | 84.3 | 84 | Federally-Regulated Consumer Product | 2015-12-04 |  |  |  | 2018-05-16
Crown Boiler Co. | CROWN BOILER | TWZ120 | Water | Oil | Power | FALSE | FALSE | 1 |  | TRUE |  |  | None | Non-Condensing | Single-Stage | Cast Iron |  |  |  |  | 168000 | 147000 | [9 empty] | 85.9 | 84 | Federally-Regulated Consumer Product | 2015-12-04 |  |  |  | 2018-05-16
Crown Boiler Co. | CROWN BOILER | TWZ125 | Water | Oil | Power | FALSE | FALSE | 1 |  | TRUE |  |  | None | Non-Condensing | Single-Stage | Cast Iron |  |  |  |  | 175000 | 152000 | [9 empty] | 85.1 | 84 | Federally-Regulated Consumer Product | 2015-12-04 |  |  |  | 2018-05-16
Crown Boiler Co. | CROWN BOILER | TWZ150 | Water | Oil | Power | FALSE | FALSE | 1 |  | TRUE |  |  | None | Non-Condensing | Single-Stage | Cast Iron |  |  |  |  | 210000 | 179000 | [9 empty] | 84 | 84 | Federally-Regulated Consumer Product | 2015-12-04 |  |  |  | 2018-05-16
Crown Boiler Co. | CROWN BOILER | TWZ175 | Water | Oil | Power | FALSE | FALSE | 1 |  | TRUE |  |  | None | Non-Condensing | Single-Stage | Cast Iron |  |  |  |  | 245000 | 212000 | [9 empty] | 85.1 | 84 | Federally-Regulated Consumer Product | 2015-12-04 |  |  |  | 2018-05-16
Crown Boiler Co. | CROWN BOILER | TWZ200 | Water | Oil | Power | FALSE | FALSE | 1 |  | TRUE |  |  | None | Non-Condensing | Single-Stage | Cast Iron |  |  |  |  | 280000 | 241000 | [9 empty] | 84.7 | 84 | Federally-Regulated Consumer Product | 2015-12-04 |  |  |  | 2018-05-16
Crown Boiler Co. | National | CGWA-210-S2 | Water | LPG | Injection Type | FALSE | FALSE | 1 |  | TRUE |  |  | Stack Damper | Non-Condensing | Single-Stage | Cast Iron | Single-Speed |  |  |  | 210000 | 175000 | [9 empty] | 83.4 | 80 | Federally-Regulated Consumer Product | 2017-11-13 |  |  |  | 2018-05-16
Crown Boiler Co. | National | CGWA-210-S2 | Water | Natural Gas | Injection Type | FALSE | FALSE | 1 |  | TRUE |  |  | Stack Damper | Non-Condensing | Single-Stage | Cast Iron | Single-Speed |  |  |  | 210000 | 175000 | [9 empty] | 83.4 | 80 | Federally-Regulated Consumer Product | 2017-11-13 |  |  |  | 2018-05-16
Crown Boiler Co. | National | CGWA-38-S2 | Water | LPG | Injection Type | FALSE | FALSE | 1 |  | TRUE |  |  | Stack Damper | Non-Condensing | Single-Stage | Cast Iron | Single-Speed |  |  |  | 38000 | 32000 | [9 empty] | 83 | 80 | Federally-Regulated Consumer Product | 2017-11-13 |  |  |  | 2018-05-16
Crown Boiler Co. | National | CGWA-38-S2 | Water | Natural Gas | Injection Type | FALSE | FALSE | 1 |  | TRUE |  |  | Stack Damper | Non-Condensing | Single-Stage | Cast Iron | Single-Speed |  |  |  | 38000 | 32000 | [9 empty] | 83 | 80 | Federally-Regulated Consumer Product | 2017-11-13 |  |  |  | 2018-05-16
Crown Boiler Co. | National | CGWA-140-S2 | Water | LPG | Injection Type | FALSE | FALSE | 1 |  | TRUE |  |  | Stack Damper | Non-Condensing | Single-Stage | Cast Iron | Single-Speed |  |  |  | 140000 | 117000 | [9 empty] | 83.6 | 80 | Federally-Regulated Consumer Product | 2017-11-13 |  |  |  | 2018-05-16
Crown Boiler Co. | National | CGWA-140-S2 | Water | Natural Gas | Injection Type | FALSE | FALSE | 1 |  | TRUE |  |  | Stack Damper | Non-Condensing | Single-Stage | Cast Iron | Single-Speed |  |  |  | 140000 | 117000 | [9 empty] | 83.6 | 80 | Federally-Regulated Consumer Product | 2017-11-13 |  |  |  | 2018-05-16
Crown Boiler Co. | National | CGWA-70-S2 | Water | LPG | Injection Type | FALSE | FALSE | 1 |  | TRUE |  |  | Stack Damper | Non-Condensing | Single-Stage | Cast Iron | Single-Speed |  |  |  | 70000 | 58000 | [9 empty] | 83.5 | 80 | Federally-Regulated Consumer Product | 2017-12-04 |  |  |  | 2018-05-16
Crown Boiler Co. | National | CGWA-70-S2 | Water | Natural Gas | Injection Type | FALSE | FALSE | 1 |  | TRUE |  |  | Stack Damper | Non-Condensing | Single-Stage | Cast Iron | Single-Speed |  |  |  | 70000 | 58000 | [9 empty] | 83.5 | 80 | Federally-Regulated Consumer Product | 2017-12-04 |  |  |  | 2018-05-16
Crown Boiler Co. | National | CGWA-175-S2 | Water | LPG | Injection Type | FALSE | FALSE | 1 |  | TRUE |  |  | Stack Damper | Non-Condensing | Single-Stage | Cast Iron | Single-Speed |  |  |  | 175000 | 146000 | [9 empty] | 83.5 | 80 | Federally-Regulated Consumer Product | 2017-11-13 |  |  |  | 2018-05-16
Crown Boiler Co. | National | CGWA-175-S2 | Water | Natural Gas | Injection Type | FALSE | FALSE | 1 |  | TRUE |  |  | Stack Damper | Non-Condensing | Single-Stage | Cast Iron | Single-Speed |  |  |  | 175000 | 146000 | [9 empty] | 83.5 | 80 | Federally-Regulated Consumer Product | 2017-11-13 |  |  |  | 2018-05-16
Crown Boiler Co. | National | CGWA-280-S2 | Water | LPG | Injection Type | FALSE | FALSE | 1 |  | TRUE |  |  | Stack Damper | Non-Condensing | Single-Stage | Cast Iron | Single-Speed |  |  |  | 280000 | 234000 | [9 empty] | 83.3 | 80 | Federally-Regulated Consumer Product | 2017-12-04 |  |  |  | 2018-05-16
Crown Boiler Co. | National | CGWA-280-S2 | Water | Natural Gas | Injection Type | FALSE | FALSE | 1 |  | TRUE |  |  | Stack Damper | Non-Condensing | Single-Stage | Cast Iron | Single-Speed |  |  |  | 280000 | 234000 | [9 empty] | 83.3 | 80 | Federally-Regulated Consumer Product | 2017-12-04 |  |  |  | 2018-05-16
Crown Boiler Co. | National | CGWA-105-S2 | Water | LPG | Injection Type | FALSE | FALSE | 1 |  | TRUE |  |  | Stack Damper | Non-Condensing | Single-Stage | Cast Iron | Single-Speed |  |  |  | 105000 | 87000 | [9 empty] | 83.7 | 80 | Federally-Regulated Consumer Product | 2017-12-04 |  |  |  | 2018-05-16
Crown Boiler Co. | National | CGWA-105-S2 | Water | Natural Gas | Injection Type | FALSE | FALSE | 1 |  | TRUE |  |  | Stack Damper | Non-Condensing | Single-Stage | Cast Iron | Single-Speed |  |  |  | 105000 | 87000 | [9 empty] | 83.7 | 80 | Federally-Regulated Consumer Product | 2017-12-04 |  |  |  | 2018-05-16
Crown Boiler Co. | National | CGWA-245-S2 | Water | LPG | Injection Type | FALSE | FALSE | 1 |  | TRUE |  |  | Stack Damper | Non-Condensing | Single-Stage | Cast Iron | Single-Speed |  |  |  | 245000 | 205000 | [9 empty] | 83.4 | 80 | Federally-Regulated Consumer Product | 2017-11-13 |  |  |  | 2018-05-16
Crown Boiler Co. | National | CGWA-245-S2 | Water | Natural Gas | Injection Type | FALSE | FALSE | 1 |  | TRUE |  |  | Stack Damper | Non-Condensing | Single-Stage | Cast Iron | Single-Speed |  |  |  | 245000 | 205000 | [9 empty] | 83.4 | 80 | Federally-Regulated Consumer Product | 2017-11-13 |  |  |  | 2018-05-16
DDR Americas, Inc. | DE DIETRICH | GT 227A | Water | LPG | Power | FALSE | FALSE | 1 |  |  |  |  | Electro-Mechanical Inlet Dampe | Non-Condensing | Two-Stage Modulating | Cast Iron |  |  |  |  | 324000 | 276000 |  |  |  |  | 85.2 | 80 | [5 empty] | Federally-Regulated Commercial & Industrial Equipment | 2016-10-25 |  |  |  | 2018-05-16
DDR Americas, Inc. | DE DIETRICH | GT 227A | Water | Natural Gas | Power | FALSE | FALSE | 1 |  |  |  |  | Electro-Mechanical Inlet Dampe | Non-Condensing | Two-Stage Modulating | Cast Iron |  |  |  |  | 324000 | 276000 |  |  |  |  | 85.2 | 80 | [5 empty] | Federally-Regulated Commercial & Industrial Equipment | 2016-10-25 |  |  |  | 2018-05-16
DDR Americas, Inc. | DE DIETRICH | GT 228A | Water | LPG | Power | FALSE | FALSE | 1 |  |  |  |  | Electro-Mechanical Inlet Dampe | Non-Condensing | Two-Stage Modulating | Cast Iron |  |  |  |  | 361000 | 307000 |  |  |  |  | 85.2 | 80 | [5 empty] | Federally-Regulated Commercial & Industrial Equipment | 2016-10-25 |  |  |  | 2018-05-16
DDR Americas, Inc. | DE DIETRICH | GT 228A | Water | Natural Gas | Power | FALSE | FALSE | 1 |  |  |  |  | Electro-Mechanical Inlet Dampe | Non-Condensing | Two-Stage Modulating | Cast Iron |  |  |  |  | 361000 | 307000 |  |  |  |  | 85.2 | 80 | [5 empty] | Federally-Regulated Commercial & Industrial Equipment | 2016-10-25 |  |  |  | 2018-05-16
DDR Americas, Inc. | DE DIETRICH | GT 334A | Water | LPG | Power | FALSE | FALSE | 1 |  |  |  |  | Electro-Mechanical Inlet Dampe | Non-Condensing | Step Modulating | Cast Iron |  |  |  |  | 404000 | 343000 |  |  |  |  | 85.2 | 80 | [5 empty] | Federally-Regulated Commercial & Industrial Equipment | 2016-10-25 |  |  |  | 2018-05-16
DDR Americas, Inc. | DE DIETRICH | GT 334A | Water | Natural Gas | Power | FALSE | FALSE | 1 |  |  |  |  | Electro-Mechanical Inlet Dampe | Non-Condensing | Step Modulating | Cast Iron |  |  |  |  | 404000 | 343000 |  |  |  |  | 85.2 | 80 | [5 empty] | Federally-Regulated Commercial & Industrial Equipment | 2016-10-25 |  |  |  | 2018-05-16
DDR Americas, Inc. | DE DIETRICH | GT 335A | Water | LPG | Power | FALSE | FALSE | 1 |  |  |  |  | Electro-Mechanical Inlet Dampe | Non-Condensing | Step Modulating | Cast Iron |  |  |  |  | 598000 | 509000 |  |  |  |  | 85.2 | 80 | [5 empty] | Federally-Regulated Commercial & Industrial Equipment | 2016-10-25 |  |  |  | 2018-05-16
DDR Americas, Inc. | DE DIETRICH | GT 335A | Water | Natural Gas | Power | FALSE | FALSE | 1 |  |  |  |  | Electro-Mechanical Inlet Dampe | Non-Condensing | Step Modulating | Cast Iron |  |  |  |  | 598000 | 509000 |  |  |  |  | 85.2 | 80 | [5 empty] | Federally-Regulated Commercial & Industrial Equipment | 2016-10-25 |  |  |  | 2018-05-16
DDR Americas, Inc. | DE DIETRICH | GT 336A | Water | LPG | Power | FALSE | FALSE | 1 |  |  |  |  | Electro-Mechanical Inlet Dampe | Non-Condensing | Step Modulating | Cast Iron |  |  |  |  | 808000 | 686000 |  |  |  |  | 85.2 | 80 | [5 empty] | Federally-Regulated Commercial & Industrial Equipment | 2016-10-25 |  |  |  | 2018-05-16
DDR Americas, Inc. | DE DIETRICH | GT 336A | Water | Natural Gas | Power | FALSE | FALSE | 1 |  |  |  |  | Electro-Mechanical Inlet Dampe | Non-Condensing | Step Modulating | Cast Iron |  |  |  |  | 808000 | 686000 |  |  |  |  | 85.2 | 80 | [5 empty] | Federally-Regulated Commercial & Industrial Equipment | 2016-10-25 |  |  |  | 2018-05-16
DDR Americas, Inc. | DE DIETRICH | GT 337A | Water | LPG | Power | FALSE | FALSE | 1 |  |  |  |  | Electro-Mechanical Inlet Dampe | Non-Condensing | Step Modulating | Cast Iron |  |  |  |  | 1024000 | 870000 |  |  |  |  | 85.2 | 80 | [5 empty] | Federally-Regulated Commercial & Industrial Equipment | 2016-10-25 |  |  |  | 2018-05-16
DDR Americas, Inc. | DE DIETRICH | GT 337A | Water | Natural Gas | Power | FALSE | FALSE | 1 |  |  |  |  | Electro-Mechanical Inlet Dampe | Non-Condensing | Step Modulating | Cast Iron |  |  |  |  | 1024000 | 870000 |  |  |  |  | 85.2 | 80 | [5 empty] | Federally-Regulated Commercial & Industrial Equipment | 2016-10-25 |  |  |  | 2018-05-16
DDR Americas, Inc. | DE DIETRICH | GT 338A | Water | LPG | Power | FALSE | FALSE | 1 |  |  |  |  | Electro-Mechanical Inlet Dampe | Non-Condensing | Step Modulating | Cast Iron |  |  |  |  | 1226000 | 1042000 |  |  |  |  | 85.2 | 80 | [5 empty] | Federally-Regulated Commercial & Industrial Equipment | 2016-10-25 |  |  |  | 2018-05-16
DDR Americas, Inc. | DE DIETRICH | GT 338A | Water | Natural Gas | Power | FALSE | FALSE | 1 |  |  |  |  | Electro-Mechanical Inlet Dampe | Non-Condensing | Step Modulating | Cast Iron |  |  |  |  | 1226000 | 1042000 |  |  |  |  | 85.2 | 80 | [5 empty] | Federally-Regulated Commercial & Industrial Equipment | 2016-10-25 |  |  |  | 2018-05-16
DDR Americas, Inc. | DE DIETRICH | GT 339A | Water | LPG | Power | FALSE | FALSE | 1 |  |  |  |  | Electro-Mechanical Inlet Dampe | Non-Condensing | Step Modulating | Cast Iron |  |  |  |  | 1442000 | 1226000 |  |  |  |  | 85.2 | 80 | [5 empty] | Federally-Regulated Commercial & Industrial Equipment | 2016-10-25 |  |  |  | 2018-05-16
DDR Americas, Inc. | DE DIETRICH | GT 339A | Water | Natural Gas | Power | FALSE | FALSE | 1 |  |  |  |  | Electro-Mechanical Inlet Dampe | Non-Condensing | Step Modulating | Cast Iron |  |  |  |  | 1442000 | 1226000 |  |  |  |  | 85.2 | 80 | [5 empty] | Federally-Regulated Commercial & Industrial Equipment | 2016-10-25 |  |  |  | 2018-05-16
DDR Americas, Inc. | DE DIETRICH | GT 430A-8 | Water | LPG | Power | FALSE | FALSE | 1 |  |  |  |  | Electro-Mechanical Inlet Dampe | Non-Condensing | Step Modulating | Cast Iron |  |  |  |  | 1730000 | 1471000 |  |  |  |  | 85.2 | 80 | [5 empty] | Federally-Regulated Commercial & Industrial Equipment | 2016-10-25 |  |  |  | 2018-05-16
DDR Americas, Inc. | DE DIETRICH | GT 430A-8 | Water | Natural Gas | Power | FALSE | FALSE | 1 |  |  |  |  | Electro-Mechanical Inlet Dampe | Non-Condensing | Step Modulating | Cast Iron |  |  |  |  | 1730000 | 1471000 |  |  |  |  | 85.2 | 80 | [5 empty] | Federally-Regulated Commercial & Industrial Equipment | 2016-10-25 |  |  |  | 2018-05-16
DDR Americas, Inc. | DE DIETRICH | GT 430A-9 | Water | LPG | Power | FALSE | FALSE | 1 |  |  |  |  | Electro-Mechanical Inlet Dampe | Non-Condensing | Step Modulating | Cast Iron |  |  |  |  | 1947000 | 1655000 |  |  |  |  | 85.2 | 80 | [5 empty] | Federally-Regulated Commercial & Industrial Equipment | 2016-10-25 |  |  |  | 2018-05-16
DDR Americas, Inc. | DE DIETRICH | GT 430A-9 | Water | Natural Gas | Power | FALSE | FALSE | 1 |  |  |  |  | Electro-Mechanical Inlet Dampe | Non-Condensing | Step Modulating | Cast Iron |  |  |  |  | 1947000 | 1655000 |  |  |  |  | 85.2 | 80 | [5 empty] | Federally-Regulated Commercial & Industrial Equipment | 2016-10-25 |  |  |  | 2018-05-16
DDR Americas, Inc. | DE DIETRICH | GT 430A-10 | Water | LPG | Power | FALSE | FALSE | 1 |  |  |  |  | Electro-Mechanical Inlet Dampe | Non-Condensing | Step Modulating | Cast Iron |  |  |  |  | 2278000 | 1937000 |  |  |  |  | 85.2 | 80 | [5 empty] | Federally-Regulated Commercial & Industrial Equipment | 2016-10-25 |  |  |  | 2018-05-16
DDR Americas, Inc. | DE DIETRICH | GT 430A-10 | Water | Natural Gas | Power | FALSE | FALSE | 1 |  |  |  |  | Electro-Mechanical Inlet Dampe | Non-Condensing | Step Modulating | Cast Iron |  |  |  |  | 2278000 | 1937000 |  |  |  |  | 85.2 | 80 | [5 empty] | Federally-Regulated Commercial & Industrial Equipment | 2016-10-25 |  |  |  | 2018-05-16
ECR International, Ltd. | DUNKIRK BOILERS | DCB-125 | Water | LPG | Induced Draft | FALSE | FALSE | 1 |  | TRUE |  |  | None | Condensing | Step Modulating | Other | Dual-Speed |  |  |  | 125000 | 113000 | [9 empty] | 95 | 80 | Federally-Regulated Consumer Product | 2016-05-13 |  |  |  | 2018-05-16
ECR International, Ltd. | DUNKIRK BOILERS | DCB-125 | Water | Natural Gas | Induced Draft | FALSE | FALSE | 1 |  | TRUE |  |  | None | Condensing | Step Modulating | Other | Dual-Speed |  |  |  | 125000 | 113000 | [9 empty] | 95 | 80 | Federally-Regulated Consumer Product | 2016-05-13 |  |  |  | 2018-05-16
ECR International, Ltd. | DUNKIRK BOILERS | VX-100 | Water | LPG | Power | FALSE | FALSE | 1 |  | TRUE |  |  | None | Condensing | Step Modulating | Other |  |  |  |  | 100000 | 92000 | [9 empty] | 95 | 80 | Federally-Regulated Consumer Product | 2015-12-04 |  |  |  | 2018-05-16
ECR International, Ltd. | DUNKIRK BOILERS | VX-100 | Water | Natural Gas | Power | FALSE | FALSE | 1 |  | TRUE |  |  | None | Condensing | Step Modulating | Other |  |  |  |  | 100000 | 92000 | [9 empty] | 95 | 80 | Federally-Regulated Consumer Product | 2015-12-04 |  |  |  | 2018-05-16
ECR International, Ltd. | DUNKIRK BOILERS | VX-150 | Water | LPG | Power | FALSE | FALSE | 1 |  | TRUE |  |  | None | Condensing | Step Modulating | Other |  |  |  |  | 150000 | 140000 | [9 empty] | 95 | 80 | Federally-Regulated Consumer Product | 2015-12-04 |  |  |  | 2018-05-16
ECR International, Ltd. | DUNKIRK BOILERS | VX-150 | Water | Natural Gas | Power | FALSE | FALSE | 1 |  | TRUE |  |  | None | Condensing | Step Modulating | Other |  |  |  |  | 150000 | 140000 | [9 empty] | 95 | 80 | Federally-Regulated Consumer Product | 2015-12-04 |  |  |  | 2018-05-16
ECR International, Ltd. | DUNKIRK BOILERS | VX-050 | Water | LPG | Power | FALSE | FALSE | 1 |  | TRUE |  |  | None | Condensing | Step Modulating | Other |  |  |  |  | 50000 | 47000 | [9 empty] | 95 | 80 | Federally-Regulated Consumer Product | 2015-12-04 |  |  |  | 2018-05-16
ECR International, Ltd. | DUNKIRK BOILERS | VX-050 | Water | Natural Gas | Power | FALSE | FALSE | 1 |  | TRUE |  |  | None | Condensing | Step Modulating | Other |  |  |  |  | 50000 | 47000 | [9 empty] | 95 | 80 | Federally-Regulated Consumer Product | 2015-12-04 |  |  |  | 2018-05-16
ECR International, Ltd. | DUNKIRK BOILERS | DMG-240 | Water | LPG | Induced Draft | FALSE | FALSE | 1 |  | TRUE |  |  | None | Condensing | Step Modulating | Other | Variable-Speed |  |  |  | 241000 | 216000 | [9 empty] | 95 | 80 | Federally-Regulated Consumer Product | 2017-09-05 |  |  |  | 2018-05-16
ECR International, Ltd. | DUNKIRK BOILERS | DMG-240 | Water | Natural Gas | Induced Draft | FALSE | FALSE | 1 |  | TRUE |  |  | None | Condensing | Step Modulating | Other | Variable-Speed |  |  |  | 241000 | 216000 | [9 empty] | 95 | 80 | Federally-Regulated Consumer Product | 2017-09-05 |  |  |  | 2018-05-16
ECR International, Ltd. | DUNKIRK BOILERS | VX-075 | Water | LPG | Power | FALSE | FALSE | 1 |  | TRUE |  |  | None | Condensing | Step Modulating | Other |  |  |  |  | 75000 | 69000 | [9 empty] | 95 | 80 | Federally-Regulated Consumer Product | 2015-12-04 |  |  |  | 2018-05-16
ECR International, Ltd. | DUNKIRK BOILERS | VX-075 | Water | Natural Gas | Power | FALSE | FALSE | 1 |  | TRUE |  |  | None | Condensing | Step Modulating | Other |  |  |  |  | 75000 | 69000 | [9 empty] | 95 | 80 | Federally-Regulated Consumer Product | 2015-12-04 |  |  |  | 2018-05-16
ECR International, Ltd. | DUNKIRK BOILERS | VX-200 | Water | LPG | Power | FALSE | FALSE | 1 |  | TRUE |  |  | None | Condensing | Step Modulating | Other |  |  |  |  | 200000 | 186000 | [9 empty] | 95 | 80 | Federally-Regulated Consumer Product | 2015-12-04 |  |  |  | 2018-05-16
ECR International, Ltd. | DUNKIRK BOILERS | VX-200 | Water | Natural Gas | Power | FALSE | FALSE | 1 |  | TRUE |  |  | None | Condensing | Step Modulating | Other |  |  |  |  | 200000 | 186000 | [9 empty] | 95 | 80 | Federally-Regulated Consumer Product | 2015-12-04 |  |  |  | 2018-05-16
ECR International, Ltd. | DUNKIRK BOILERS | VX-399 | Water | LPG | Power | FALSE | FALSE | 1 |  |  |  |  | None | Condensing | Step Modulating | Other |  |  |  |  | 399000 | 383000 |  |  |  |  | 96 | 80 | [5 empty] | Federally-Regulated Commercial & Industrial Equipment | 2017-11-13 |  |  |  | 2018-05-16
ECR International, Ltd. | DUNKIRK BOILERS | VX-399 | Water | Natural Gas | Power | FALSE | FALSE | 1 |  |  |  |  | None | Condensing | Step Modulating | Other |  |  |  |  | 399000 | 383000 |  |  |  |  | 96 | 80 | [5 empty] | Federally-Regulated Commercial & Industrial Equipment | 2017-11-13 |  |  |  | 2018-05-16
ECR International, Ltd. | Kenmore | DCB-125 | Water | LPG | Induced Draft | FALSE | FALSE | 1 |  | TRUE |  |  | None | Condensing | Step Modulating | Other | Dual-Speed |  |  |  | 125000 | 113000 | [9 empty] | 95 | 80 | Federally-Regulated Consumer Product | 2016-10-25 |  |  |  | 2018-05-16
ECR International, Ltd. | Kenmore | DCB-125 | Water | Natural Gas | Induced Draft | FALSE | FALSE | 1 |  | TRUE |  |  | None | Condensing | Step Modulating | Other | Dual-Speed |  |  |  | 125000 | 113000 | [9 empty] | 95 | 80 | Federally-Regulated Consumer Product | 2016-10-25 |  |  |  | 2018-05-16
ECR International, Ltd. | Utica Boilers | UCS-240 | Water | LPG | Induced Draft | FALSE | FALSE | 1 |  | TRUE |  |  | None | Condensing | Step Modulating | Other | Variable-Speed |  |  |  | 241000 | 216000 | [9 empty] | 95 | 80 | Federally-Regulated Consumer Product | 2017-09-05 |  |  |  | 2018-05-16
ECR International, Ltd. | Utica Boilers | UCS-240 | Water | Natural Gas | Induced Draft | FALSE | FALSE | 1 |  | TRUE |  |  | None | Condensing | Step Modulating | Other | Variable-Speed |  |  |  | 241000 | 216000 | [9 empty] | 95 | 80 | Federally-Regulated Consumer Product | 2017-09-05 |  |  |  | 2018-05-16
ECR International, Ltd. | Utica Boilers | SSV-399 | Water | LPG | Power | FALSE | FALSE | 1 |  |  |  |  | None | Condensing | Step Modulating | Other |  |  |  |  | 399000 | 383000 |  |  |  |  | 96 | 80 | [5 empty] | Federally-Regulated Commercial & Industrial Equipment | 2017-11-13 |  |  |  | 2018-05-16
ECR International, Ltd. | Utica Boilers | SSV-399 | Water | Natural Gas | Power | FALSE | FALSE | 1 |  |  |  |  | None | Condensing | Step Modulating | Other |  |  |  |  | 399000 | 383000 |  |  |  |  | 96 | 80 | [5 empty] | Federally-Regulated Commercial & Industrial Equipment | 2017-11-13 |  |  |  | 2018-05-16
ECR International, Ltd. | Utica Boilers | MAH-125 | Water | LPG | Induced Draft | FALSE | FALSE | 1 |  | TRUE |  |  | None | Condensing | Step Modulating | Other | Dual-Speed |  |  |  | 125000 | 113000 | [9 empty] | 95 | 80 | Federally-Regulated Consumer Product | 2016-05-13 |  |  |  | 2018-05-16
ECR International, Ltd. | Utica Boilers | MAH-125 | Water | Natural Gas | Induced Draft | FALSE | FALSE | 1 |  | TRUE |  |  | None | Condensing | Step Modulating | Other | Dual-Speed |  |  |  | 125000 | 113000 | [9 empty] | 95 | 80 | Federally-Regulated Consumer Product | 2016-05-13 |  |  |  | 2018-05-16
Harsco Industrial / Patterson-Kelley | Mach | C-1050 | Water | LPG | Power | FALSE | FALSE | 1 |  |  |  |  | None | Condensing | Step Modulating | Other |  |  |  |  | 1050000 | 986000 |  |  |  |  | 93.9 | 80 | [5 empty] | Federally-Regulated Commercial & Industrial Equipment | 2016-05-10 |  |  |  | 2018-05-16
Harsco Industrial / Patterson-Kelley | Mach | C-1050 | Water | Natural Gas | Power | FALSE | FALSE | 1 |  |  |  |  | None | Condensing | Step Modulating | Other |  |  |  |  | 1050000 | 986000 |  |  |  |  | 93.9 | 80 | [5 empty] | Federally-Regulated Commercial & Industrial Equipment | 2016-05-10 |  |  |  | 2018-05-16
Harsco Industrial / Patterson-Kelley | Mach | C-1500H | Water | LPG | Power | FALSE | FALSE | 1 |  |  |  |  | None | Condensing | Step Modulating | Other |  |  |  |  | 1500000 | 1414000 |  |  |  |  | 94.3 | 80 | [5 empty] | Federally-Regulated Commercial & Industrial Equipment | 2016-05-10 |  |  |  | 2018-05-16
Harsco Industrial / Patterson-Kelley | Mach | C-1500H | Water | Natural Gas | Power | FALSE | FALSE | 1 |  |  |  |  | None | Condensing | Step Modulating | Other |  |  |  |  | 1500000 | 1414000 |  |  |  |  | 94.3 | 80 | [5 empty] | Federally-Regulated Commercial & Industrial Equipment | 2016-05-10 |  |  |  | 2018-05-16
Harsco Industrial / Patterson-Kelley | Mach | C-900 | Water | LPG | Power | FALSE | FALSE | 1 |  |  |  |  | None | Condensing | Step Modulating | Other |  |  |  |  | 900000 | 845000 |  |  |  |  | 93.9 | 80 | [5 empty] | Federally-Regulated Commercial & Industrial Equipment | 2016-05-10 |  |  |  | 2018-05-16
Harsco Industrial / Patterson-Kelley | Mach | C-900 | Water | Natural Gas | Power | FALSE | FALSE | 1 |  |  |  |  | None | Condensing | Step Modulating | Other |  |  |  |  | 900000 | 845000 |  |  |  |  | 93.9 | 80 | [5 empty] | Federally-Regulated Commercial & Industrial Equipment | 2016-05-10 |  |  |  | 2018-05-16
Harsco Industrial / Patterson-Kelley | Mach | C-750 | Water | LPG | Power | FALSE | FALSE | 1 |  |  |  |  | None | Condensing | Step Modulating | Other |  |  |  |  | 750000 | 704000 |  |  |  |  | 93.9 | 80 | [5 empty] | Federally-Regulated Commercial & Industrial Equipment | 2016-05-10 |  |  |  | 2018-05-16
Harsco Industrial / Patterson-Kelley | Mach | C-750 | Water | Natural Gas | Power | FALSE | FALSE | 1 |  |  |  |  | None | Condensing | Step Modulating | Other |  |  |  |  | 750000 | 704000 |  |  |  |  | 93.9 | 80 | [5 empty] | Federally-Regulated Commercial & Industrial Equipment | 2016-05-10 |  |  |  | 2018-05-16
Harsco Industrial / Patterson-Kelley | P-K THERMIFIC | N-2000-2 | Water | LPG | Pressure | FALSE | FALSE | 1 |  |  |  |  | None | Non-Condensing | Two-Stage Modulating | Copper |  |  |  |  | 2000000 | 1700000 |  |  |  |  | 85 | 80 | [5 empty] | Federally-Regulated Commercial & Industrial Equipment | 2016-05-10 |  |  |  | 2018-05-16
Harsco Industrial / Patterson-Kelley | P-K THERMIFIC | N-2000-2 | Water | Natural Gas | Pressure | FALSE | FALSE | 1 |  |  |  |  | None | Non-Condensing | Two-Stage Modulating | Copper |  |  |  |  | 2000000 | 1700000 |  |  |  |  | 85 | 80 | [5 empty] | Federally-Regulated Commercial & Industrial Equipment | 2016-05-10 |  |  |  | 2018-05-16
Harsco Industrial / Patterson-Kelley | P-K THERMIFIC | N-1700-2 | Water | LPG | Pressure | FALSE | FALSE | 1 |  |  |  |  | None | Non-Condensing | Two-Stage Modulating | Copper |  |  |  |  | 1700000 | 1445000 |  |  |  |  | 85 | 80 | [5 empty] | Federally-Regulated Commercial & Industrial Equipment | 2016-05-10 |  |  |  | 2018-05-16
Harsco Industrial / Patterson-Kelley | P-K THERMIFIC | N-1700-2 | Water | Natural Gas | Pressure | FALSE | FALSE | 1 |  |  |  |  | None | Non-Condensing | Two-Stage Modulating | Copper |  |  |  |  | 1700000 | 1445000 |  |  |  |  | 85 | 80 | [5 empty] | Federally-Regulated Commercial & Industrial Equipment | 2016-05-10 |  |  |  | 2018-05-16
Harsco Industrial / Patterson-Kelley | P-K THERMIFIC | N-1500-2 | Water | LPG | Pressure | FALSE | FALSE | 1 |  |  |  |  | None | Non-Condensing | Two-Stage Modulating | Copper |  |  |  |  | 1500000 | 1275000 |  |  |  |  | 85 | 80 | [5 empty] | Federally-Regulated Commercial & Industrial Equipment | 2016-05-10 |  |  |  | 2018-05-16
Harsco Industrial / Patterson-Kelley | P-K THERMIFIC | N-1500-2 | Water | Natural Gas | Pressure | FALSE | FALSE | 1 |  |  |  |  | None | Non-Condensing | Two-Stage Modulating | Copper |  |  |  |  | 1500000 | 1275000 |  |  |  |  | 85 | 80 | [5 empty] | Federally-Regulated Commercial & Industrial Equipment | 2016-05-10 |  |  |  | 2018-05-16
Harsco Industrial / Patterson-Kelley | P-K THERMIFIC | N-1000 | Water | LPG | Pressure | FALSE | FALSE | 1 |  |  |  |  | None | Non-Condensing | Single-Stage | Copper |  |  |  |  | 1000000 | 850000 |  |  |  |  | 85 | 80 | [5 empty] | Federally-Regulated Commercial & Industrial Equipment | 2016-05-10 |  |  |  | 2018-05-16
Harsco Industrial / Patterson-Kelley | P-K THERMIFIC | N-1000 | Water | Natural Gas | Pressure | FALSE | FALSE | 1 |  |  |  |  | None | Non-Condensing | Single-Stage | Copper |  |  |  |  | 1000000 | 850000 |  |  |  |  | 85 | 80 | [5 empty] | Federally-Regulated Commercial & Industrial Equipment | 2016-05-10 |  |  |  | 2018-05-16
Harsco Industrial / Patterson-Kelley | P-K THERMIFIC | N-700 | Water | LPG | Pressure | FALSE | FALSE | 1 |  |  |  |  | None | Non-Condensing | Single-Stage | Copper |  |  |  |  | 700000 | 595000 |  |  |  |  | 85 | 80 | [5 empty] | Federally-Regulated Commercial & Industrial Equipment | 2016-05-10 |  |  |  | 2018-05-16
Harsco Industrial / Patterson-Kelley | P-K THERMIFIC | N-700 | Water | Natural Gas | Pressure | FALSE | FALSE | 1 |  |  |  |  | None | Non-Condensing | Single-Stage | Copper |  |  |  |  | 700000 | 595000 |  |  |  |  | 85 | 80 | [5 empty] | Federally-Regulated Commercial & Industrial Equipment | 2016-05-10 |  |  |  | 2018-05-16
Ariston USA LLC | HTP | UFT-100* | Water | LPG | Power | FALSE | FALSE | 1 |  | TRUE |  |  | None | Condensing | Step Modulating | Other |  |  |  |  | 100000 | 92000 | [9 empty] | 95.1 | 80 | Federally-Regulated Consumer Product | 2017-11-06 |  |  |  | 2018-05-16
Ariston USA LLC | HTP | UFT-100* | Water | Natural Gas | Power | FALSE | FALSE | 1 |  | TRUE |  |  | None | Condensing | Step Modulating | Other |  |  |  |  | 100000 | 92000 | [9 empty] | 95.1 | 80 | Federally-Regulated Consumer Product | 2017-11-06 |  |  |  | 2018-05-16
Ariston USA LLC | HTP | UFT-120* | Water | LPG | Power | FALSE | FALSE | 1 |  | TRUE |  |  | None | Condensing | Step Modulating | Other |  |  |  |  | 120000 | 111000 | [9 empty] | 95.6 | 80 | Federally-Regulated Consumer Product | 2017-11-06 |  |  |  | 2018-05-16
Ariston USA LLC | HTP | UFT-120* | Water | Natural Gas | Power | FALSE | FALSE | 1 |  | TRUE |  |  | None | Condensing | Step Modulating | Other |  |  |  |  | 120000 | 111000 | [9 empty] | 95.6 | 80 | Federally-Regulated Consumer Product | 2017-11-06 |  |  |  | 2018-05-16
Ariston USA LLC | HTP | UFT-140* | Water | LPG | Power | FALSE | FALSE | 1 |  | TRUE |  |  | None | Condensing | Step Modulating | Other |  |  |  |  | 140000 | 128000 | [9 empty] | 95 | 80 | Federally-Regulated Consumer Product | 2017-11-06 |  |  |  | 2018-05-16
Ariston USA LLC | HTP | UFT-140* | Water | Natural Gas | Power | FALSE | FALSE | 1 |  | TRUE |  |  | None | Condensing | Step Modulating | Other |  |  |  |  | 140000 | 128000 | [9 empty] | 95 | 80 | Federally-Regulated Consumer Product | 2017-11-06 |  |  |  | 2018-05-16
Ariston USA LLC | HTP | UFT-175* | Water | LPG | Power | FALSE | FALSE | 1 |  | TRUE |  |  | None | Condensing | Step Modulating | Other |  |  |  |  | 175000 | 160000 | [9 empty] | 95.9 | 80 | Federally-Regulated Consumer Product | 2017-11-06 |  |  |  | 2018-05-16
Ariston USA LLC | HTP | UFT-175* | Water | Natural Gas | Power | FALSE | FALSE | 1 |  | TRUE |  |  | None | Condensing | Step Modulating | Other |  |  |  |  | 175000 | 160000 | [9 empty] | 95.9 | 80 | Federally-Regulated Consumer Product | 2017-11-06 |  |  |  | 2018-05-16
Ariston USA LLC | HTP | UFT-199* | Water | LPG | Power | FALSE | FALSE | 1 |  | TRUE |  |  | None | Condensing | Step Modulating | Other |  |  |  |  | 199000 | 181000 | [9 empty] | 96 | 80 | Federally-Regulated Consumer Product | 2017-11-06 |  |  |  | 2018-05-16
Ariston USA LLC | HTP | UFT-199* | Water | Natural Gas | Power | FALSE | FALSE | 1 |  | TRUE |  |  | None | Condensing | Step Modulating | Other |  |  |  |  | 199000 | 181000 | [9 empty] | 96 | 80 | Federally-Regulated Consumer Product | 2017-11-06 |  |  |  | 2018-05-16
Ariston USA LLC | HTP | UFT-80* | Water | LPG | Power | FALSE | FALSE | 1 |  | TRUE |  |  | None | Condensing | Step Modulating | Other |  |  |  |  | 80000 | 74000 | [9 empty] | 95.4 | 80 | Federally-Regulated Consumer Product | 2017-11-06 |  |  |  | 2018-05-16
Ariston USA LLC | HTP | UFT-80* | Water | Natural Gas | Power | FALSE | FALSE | 1 |  | TRUE |  |  | None | Condensing | Step Modulating | Other |  |  |  |  | 80000 | 74000 | [9 empty] | 95.4 | 80 | Federally-Regulated Consumer Product | 2017-11-06 |  |  |  | 2018-05-16
Ariston USA LLC | Westinghouse | WBRE**080 | Water | LPG | Power | FALSE | FALSE | 1 |  | TRUE |  |  | None | Condensing | Step Modulating | Other |  |  |  |  | 80000 | 74000 | [9 empty] | 96.4 | 80 | Federally-Regulated Consumer Product | 2017-11-09 |  |  |  | 2018-05-16
Ariston USA LLC | Westinghouse | WBRE**080 | Water | Natural Gas | Power | FALSE | FALSE | 1 |  | TRUE |  |  | None | Condensing | Step Modulating | Other |  |  |  |  | 80000 | 74000 | [9 empty] | 96.4 | 80 | Federally-Regulated Consumer Product | 2017-11-09 |  |  |  | 2018-05-16
Ariston USA LLC | Westinghouse | WBRE**110 | Water | LPG | Power | FALSE | FALSE | 1 |  | TRUE |  |  | None | Condensing | Step Modulating | Other |  |  |  |  | 110000 | 100000 | [9 empty] | 96.4 | 80 | Federally-Regulated Consumer Product | 2017-11-09 |  |  |  | 2018-05-16
Ariston USA LLC | Westinghouse | WBRE**110 | Water | Natural Gas | Power | FALSE | FALSE | 1 |  | TRUE |  |  | None | Condensing | Step Modulating | Other |  |  |  |  | 110000 | 100000 | [9 empty] | 96.4 | 80 | Federally-Regulated Consumer Product | 2017-11-09 |  |  |  | 2018-05-16
Ariston USA LLC | Westinghouse | WBRE**150 | Water | LPG | Power | FALSE | FALSE | 1 |  | TRUE |  |  | None | Condensing | Step Modulating | Other |  |  |  |  | 150000 | 138000 | [9 empty] | 95.4 | 80 | Federally-Regulated Consumer Product | 2017-11-09 |  |  |  | 2018-05-16
Ariston USA LLC | Westinghouse | WBRE**150 | Water | Natural Gas | Power | FALSE | FALSE | 1 |  | TRUE |  |  | None | Condensing | Step Modulating | Other |  |  |  |  | 150000 | 138000 | [9 empty] | 95.4 | 80 | Federally-Regulated Consumer Product | 2017-11-09 |  |  |  | 2018-05-16
Ariston USA LLC | Westinghouse | WBRE**220 | Water | LPG | Power | FALSE | FALSE | 1 |  | TRUE |  |  | None | Condensing | Step Modulating | Other |  |  |  |  | 220000 | 204000 | [9 empty] | 95.2 | 80 | Federally-Regulated Consumer Product | 2017-11-09 |  |  |  | 2018-05-16
Ariston USA LLC | Westinghouse | WBRE**220 | Water | Natural Gas | Power | FALSE | FALSE | 1 |  | TRUE |  |  | None | Condensing | Step Modulating | Other |  |  |  |  | 220000 | 204000 | [9 empty] | 95.2 | 80 | Federally-Regulated Consumer Product | 2017-11-09 |  |  |  | 2018-05-16
Ariston USA LLC | Westinghouse | WBRE**299 | Water | LPG | Power | FALSE | FALSE | 1 |  | TRUE |  |  | None | Condensing | Step Modulating | Other |  |  |  |  | 299000 | 277000 | [9 empty] | 94.5 | 80 | Federally-Regulated Consumer Product | 2017-11-09 |  |  |  | 2018-05-16
Ariston USA LLC | Westinghouse | WBRE**299 | Water | Natural Gas | Power | FALSE | FALSE | 1 |  | TRUE |  |  | None | Condensing | Step Modulating | Other |  |  |  |  | 299000 | 277000 | [9 empty] | 94.5 | 80 | Federally-Regulated Consumer Product | 2017-11-09 |  |  |  | 2018-05-16
Ariston USA LLC | Westinghouse | WBRU**080* | Water | LPG | Power | FALSE | FALSE | 1 |  | TRUE |  |  | None | Condensing | Step Modulating | Other |  |  |  |  | 80000 | 74000 | [9 empty] | 95.4 | 80 | Federally-Regulated Consumer Product | 2017-11-09 |  |  |  | 2018-05-16
Ariston USA LLC | Westinghouse | WBRU**080* | Water | Natural Gas | Power | FALSE | FALSE | 1 |  | TRUE |  |  | None | Condensing | Step Modulating | Other |  |  |  |  | 80000 | 74000 | [9 empty] | 95.4 | 80 | Federally-Regulated Consumer Product | 2017-11-09 |  |  |  | 2018-05-16
Ariston USA LLC | Westinghouse | WBRU**100* | Water | LPG | Power | FALSE | FALSE | 1 |  | TRUE |  |  | None | Condensing | Step Modulating | Other |  |  |  |  | 100000 | 92000 | [9 empty] | 95.1 | 80 | Federally-Regulated Consumer Product | 2017-11-09 |  |  |  | 2018-05-16
Ariston USA LLC | Westinghouse | WBRU**100* | Water | Natural Gas | Power | FALSE | FALSE | 1 |  | TRUE |  |  | None | Condensing | Step Modulating | Other |  |  |  |  | 100000 | 92000 | [9 empty] | 95.1 | 80 | Federally-Regulated Consumer Product | 2017-11-09 |  |  |  | 2018-05-16
Ariston USA LLC | Westinghouse | WBRU**120* | Water | LPG | Power | FALSE | FALSE | 1 |  | TRUE |  |  | None | Condensing | Step Modulating | Other |  |  |  |  | 120000 | 111000 | [9 empty] | 95.6 | 80 | Federally-Regulated Consumer Product | 2017-11-09 |  |  |  | 2018-05-16
Ariston USA LLC | Westinghouse | WBRU**120* | Water | Natural Gas | Power | FALSE | FALSE | 1 |  | TRUE |  |  | None | Condensing | Step Modulating | Other |  |  |  |  | 120000 | 111000 | [9 empty] | 95.6 | 80 | Federally-Regulated Consumer Product | 2017-11-09 |  |  |  | 2018-05-16
Ariston USA LLC | Westinghouse | WBRU**140* | Water | LPG | Power | FALSE | FALSE | 1 |  | TRUE |  |  | None | Condensing | Step Modulating | Other |  |  |  |  | 140000 | 128000 | [9 empty] | 95 | 80 | Federally-Regulated Consumer Product | 2017-11-09 |  |  |  | 2018-05-16
Ariston USA LLC | Westinghouse | WBRU**140* | Water | Natural Gas | Power | FALSE | FALSE | 1 |  | TRUE |  |  | None | Condensing | Step Modulating | Other |  |  |  |  | 140000 | 128000 | [9 empty] | 95 | 80 | Federally-Regulated Consumer Product | 2017-11-09 |  |  |  | 2018-05-16
Ariston USA LLC | Westinghouse | WBRU**175* | Water | LPG | Power | FALSE | FALSE | 1 |  | TRUE |  |  | None | Condensing | Step Modulating | Other |  |  |  |  | 175000 | 160000 | [9 empty] | 95.9 | 80 | Federally-Regulated Consumer Product | 2017-11-09 |  |  |  | 2018-05-16
Ariston USA LLC | Westinghouse | WBRU**175* | Water | Natural Gas | Power | FALSE | FALSE | 1 |  | TRUE |  |  | None | Condensing | Step Modulating | Other |  |  |  |  | 175000 | 160000 | [9 empty] | 95.9 | 80 | Federally-Regulated Consumer Product | 2017-11-09 |  |  |  | 2018-05-16
Ariston USA LLC | Westinghouse | WBRU**199* | Water | LPG | Power | FALSE | FALSE | 1 |  | TRUE |  |  | None | Condensing | Step Modulating | Other |  |  |  |  | 199000 | 181000 | [9 empty] | 96 | 80 | Federally-Regulated Consumer Product | 2017-11-09 |  |  |  | 2018-05-16
Ariston USA LLC | Westinghouse | WBRU**199* | Water | Natural Gas | Power | FALSE | FALSE | 1 |  | TRUE |  |  | None | Condensing | Step Modulating | Other |  |  |  |  | 199000 | 181000 | [9 empty] | 96 | 80 | Federally-Regulated Consumer Product | 2017-11-09 |  |  |  | 2018-05-16
Ariston USA LLC | Westinghouse | WBCMC**850 | Water | LPG | Power | FALSE | FALSE | 1 |  |  |  |  | None | Condensing | Step Modulating | Other |  |  |  |  | 850000 | 799000 |  |  |  |  | 94 | 80 | [5 empty] | Federally-Regulated Commercial & Industrial Equipment | 2017-12-04 |  |  |  | 2018-05-16
Ariston USA LLC | Westinghouse | WBCMC**850 | Water | Natural Gas | Power | FALSE | FALSE | 1 |  |  |  |  | None | Condensing | Step Modulating | Other |  |  |  |  | 850000 | 799000 |  |  |  |  | 94 | 80 | [5 empty] | Federally-Regulated Commercial & Industrial Equipment | 2017-12-04 |  |  |  | 2018-05-16
Ariston USA LLC | Westinghouse | WBCMC**500 | Water | LPG | Power | FALSE | FALSE | 1 |  |  |  |  | None | Condensing | Step Modulating | Other |  |  |  |  | 500000 | 470000 |  |  |  |  | 94 | 80 | [5 empty] | Federally-Regulated Commercial & Industrial Equipment | 2017-12-04 |  |  |  | 2018-05-16
Ariston USA LLC | Westinghouse | WBCMC**500 | Water | Natural Gas | Power | FALSE | FALSE | 1 |  |  |  |  | None | Condensing | Step Modulating | Other |  |  |  |  | 500000 | 470000 |  |  |  |  | 94 | 80 | [5 empty] | Federally-Regulated Commercial & Industrial Equipment | 2017-12-04 |  |  |  | 2018-05-16
IBC Technologies | IBC Technologies | DC 20-125 | Water | LPG | Power | FALSE | FALSE | 1 |  | TRUE |  |  | None | Condensing | Step Modulating | Other | Single-Speed |  |  |  | 125000 | 111000 | [9 empty] | 95 | 80 | Federally-Regulated Consumer Product | 2016-01-15 |  |  |  | 2018-05-16
IBC Technologies | IBC Technologies | DC 20-125 | Water | Natural Gas | Power | FALSE | FALSE | 1 |  | TRUE |  |  | None | Condensing | Step Modulating | Other | Single-Speed |  |  |  | 125000 | 111000 | [9 empty] | 95 | 80 | Federally-Regulated Consumer Product | 2016-01-15 |  |  |  | 2018-05-16
IBC Technologies | IBC Technologies | DC 23-84 | Water | LPG | Power | FALSE | FALSE | 1 |  | TRUE |  |  | None | Condensing | Step Modulating | Other | Single-Speed |  |  |  | 84000 | 75000 | [9 empty] | 94 | 80 | Federally-Regulated Consumer Product | 2015-12-15 |  |  |  | 2018-05-16
IBC Technologies | IBC Technologies | DC 23-84 | Water | Natural Gas | Power | FALSE | FALSE | 1 |  | TRUE |  |  | None | Condensing | Step Modulating | Other | Single-Speed |  |  |  | 84000 | 75000 | [9 empty] | 94 | 80 | Federally-Regulated Consumer Product | 2015-12-15 |  |  |  | 2018-05-16
IBC Technologies | IBC Technologies | DC 29-106 | Water | LPG | Power | FALSE | FALSE | 1 |  | TRUE |  |  | None | Condensing | Step Modulating | Other | Single-Speed |  |  |  | 106000 | 94000 | [9 empty] | 94 | 80 | Federally-Regulated Consumer Product | 2015-12-15 |  |  |  | 2018-05-16
IBC Technologies | IBC Technologies | DC 29-106 | Water | Natural Gas | Power | FALSE | FALSE | 1 |  | TRUE |  |  | None | Condensing | Step Modulating | Other | Single-Speed |  |  |  | 106000 | 94000 | [9 empty] | 94 | 80 | Federally-Regulated Consumer Product | 2015-12-15 |  |  |  | 2018-05-16
IBC Technologies | IBC Technologies | DC 33-124 | Water | LPG | Power | FALSE | FALSE | 1 |  | TRUE |  |  | None | Condensing | Step Modulating | Other | Single-Speed |  |  |  | 124000 | 110000 | [9 empty] | 94 | 80 | Federally-Regulated Consumer Product | 2015-12-15 |  |  |  | 2018-05-16
IBC Technologies | IBC Technologies | DC 33-124 | Water | Natural Gas | Power | FALSE | FALSE | 1 |  | TRUE |  |  | None | Condensing | Step Modulating | Other | Single-Speed |  |  |  | 124000 | 110000 | [9 empty] | 94 | 80 | Federally-Regulated Consumer Product | 2015-12-15 |  |  |  | 2018-05-16
IBC Technologies | IBC Technologies | DC 33-160 | Water | LPG | Power | FALSE | FALSE | 1 |  | TRUE |  |  | None | Condensing | Step Modulating | Other | Single-Speed |  |  |  | 160000 | 140000 | [9 empty] | 94 | 80 | Federally-Regulated Consumer Product | 2015-12-15 |  |  |  | 2018-05-16
IBC Technologies | IBC Technologies | DC 33-160 | Water | Natural Gas | Power | FALSE | FALSE | 1 |  | TRUE |  |  | None | Condensing | Step Modulating | Other | Single-Speed |  |  |  | 160000 | 140000 | [9 empty] | 94 | 80 | Federally-Regulated Consumer Product | 2015-12-15 |  |  |  | 2018-05-16
IBC Technologies | IBC Technologies | HC 13-50 | Water | LPG | Power | FALSE | FALSE | 1 |  | TRUE |  |  | None | Condensing | Step Modulating | Other | Single-Speed |  |  |  | 51000 | 46000 | [9 empty] | 95 | 80 | Federally-Regulated Consumer Product | 2015-12-15 |  |  |  | 2018-05-16
IBC Technologies | IBC Technologies | HC 13-50 | Water | Natural Gas | Power | FALSE | FALSE | 1 |  | TRUE |  |  | None | Condensing | Step Modulating | Other | Single-Speed |  |  |  | 51000 | 46000 | [9 empty] | 95 | 80 | Federally-Regulated Consumer Product | 2015-12-15 |  |  |  | 2018-05-16
IBC Technologies | IBC Technologies | HC 20-125 | Water | LPG | Power | FALSE | FALSE | 1 |  | TRUE |  |  | None | Condensing | Step Modulating | Other | Single-Speed |  |  |  | 125000 | 111000 | [9 empty] | 95 | 80 | Federally-Regulated Consumer Product | 2016-01-15 |  |  |  | 2018-05-16
IBC Technologies | IBC Technologies | HC 20-125 | Water | Natural Gas | Power | FALSE | FALSE | 1 |  | TRUE |  |  | None | Condensing | Step Modulating | Other | Single-Speed |  |  |  | 125000 | 111000 | [9 empty] | 95 | 80 | Federally-Regulated Consumer Product | 2016-01-15 |  |  |  | 2018-05-16
IBC Technologies | IBC Technologies | HC 23-84 | Water | LPG | Power | FALSE | FALSE | 1 |  | TRUE |  |  | None | Condensing | Step Modulating | Other | Single-Speed |  |  |  | 84000 | 75000 | [9 empty] | 94 | 80 | Federally-Regulated Consumer Product | 2015-12-15 |  |  |  | 2018-05-16
IBC Technologies | IBC Technologies | HC 23-84 | Water | Natural Gas | Power | FALSE | FALSE | 1 |  | TRUE |  |  | None | Condensing | Step Modulating | Other | Single-Speed |  |  |  | 84000 | 75000 | [9 empty] | 94 | 80 | Federally-Regulated Consumer Product | 2015-12-15 |  |  |  | 2018-05-16
IBC Technologies | IBC Technologies | HC 29-106 | Water | LPG | Power | FALSE | FALSE | 1 |  | TRUE |  |  | None | Condensing | Step Modulating | Other | Single-Speed |  |  |  | 106000 | 94000 | [9 empty] | 94 | 80 | Federally-Regulated Consumer Product | 2015-12-15 |  |  |  | 2018-05-16
IBC Technologies | IBC Technologies | HC 29-106 | Water | Natural Gas | Power | FALSE | FALSE | 1 |  | TRUE |  |  | None | Condensing | Step Modulating | Other | Single-Speed |  |  |  | 106000 | 94000 | [9 empty] | 94 | 80 | Federally-Regulated Consumer Product | 2015-12-15 |  |  |  | 2018-05-16
IBC Technologies | IBC Technologies | HC 33-124 | Water | LPG | Power | FALSE | FALSE | 1 |  | TRUE |  |  | None | Condensing | Step Modulating | Other | Single-Speed |  |  |  | 124000 | 110000 | [9 empty] | 94 | 80 | Federally-Regulated Consumer Product | 2015-12-15 |  |  |  | 2018-05-16
IBC Technologies | IBC Technologies | HC 33-124 | Water | Natural Gas | Power | FALSE | FALSE | 1 |  | TRUE |  |  | None | Condensing | Step Modulating | Other | Single-Speed |  |  |  | 124000 | 110000 | [9 empty] | 94 | 80 | Federally-Regulated Consumer Product | 2015-12-15 |  |  |  | 2018-05-16
IBC Technologies | IBC Technologies | HC 33-160 | Water | LPG | Power | FALSE | FALSE | 1 |  | TRUE |  |  | None | Condensing | Step Modulating | Other | Single-Speed |  |  |  | 160000 | 140000 | [9 empty] | 94 | 80 | Federally-Regulated Consumer Product | 2015-12-15 |  |  |  | 2018-05-16
IBC Technologies | IBC Technologies | HC 33-160 | Water | Natural Gas | Power | FALSE | FALSE | 1 |  | TRUE |  |  | None | Condensing | Step Modulating | Other | Single-Speed |  |  |  | 160000 | 140000 | [9 empty] | 94 | 80 | Federally-Regulated Consumer Product | 2015-12-15 |  |  |  | 2018-05-16
IBC Technologies | IBC Technologies | SL 10-85G3 | Water | LPG | Power | FALSE | FALSE | 1 |  | TRUE |  |  | None | Condensing | Step Modulating | Other |  |  |  |  | 85000 | 78000 | [9 empty] | 96 | 80 | Federally-Regulated Consumer Product | 2017-11-13 |  |  |  | 2018-05-16
IBC Technologies | IBC Technologies | SL 10-85G3 | Water | Natural Gas | Power | FALSE | FALSE | 1 |  | TRUE |  |  | None | Condensing | Step Modulating | Other |  |  |  |  | 85000 | 78000 | [9 empty] | 96 | 80 | Federally-Regulated Consumer Product | 2017-11-13 |  |  |  | 2018-05-16
IBC Technologies | IBC Technologies | SL 20-115-G2 | Water | LPG | Power | FALSE | FALSE | 1 |  | TRUE |  |  | None | Condensing | Step Modulating | Other |  |  |  |  | 115000 | 105000 | [9 empty] | 95 | 80 | Federally-Regulated Consumer Product | 2015-12-15 |  |  |  | 2018-05-16
IBC Technologies | IBC Technologies | SL 20-115-G2 | Water | Natural Gas | Power | FALSE | FALSE | 1 |  | TRUE |  |  | None | Condensing | Step Modulating | Other |  |  |  |  | 115000 | 105000 | [9 empty] | 95 | 80 | Federally-Regulated Consumer Product | 2015-12-15 |  |  |  | 2018-05-16
IBC Technologies | IBC Technologies | SL 28-160 | Water | LPG | Power | FALSE | FALSE | 1 |  | TRUE |  |  | None | Condensing | Step Modulating | Other |  |  |  |  | 160000 | 146000 | [9 empty] | 95 | 80 | Federally-Regulated Consumer Product | 2015-12-15 |  |  |  | 2018-05-16
IBC Technologies | IBC Technologies | SL 28-160 | Water | Natural Gas | Power | FALSE | FALSE | 1 |  | TRUE |  |  | None | Condensing | Step Modulating | Other |  |  |  |  | 160000 | 146000 | [9 empty] | 95 | 80 | Federally-Regulated Consumer Product | 2015-12-15 |  |  |  | 2018-05-16
IBC Technologies | IBC Technologies | SL 30-175 | Water | LPG | Power | FALSE | FALSE | 1 |  | TRUE |  |  | None | Condensing | Step Modulating | Other | Multiple-Speed |  |  |  | 175000 | 162000 | [9 empty] | 95 | 80 | Federally-Regulated Consumer Product | 2015-12-15 |  |  |  | 2018-05-16
IBC Technologies | IBC Technologies | SL 30-175 | Water | Natural Gas | Power | FALSE | FALSE | 1 |  | TRUE |  |  | None | Condensing | Step Modulating | Other | Multiple-Speed |  |  |  | 175000 | 162000 | [9 empty] | 95 | 80 | Federally-Regulated Consumer Product | 2015-12-15 |  |  |  | 2018-05-16
IBC Technologies | IBC Technologies | SL 30-199G3 | Water | LPG | Power | FALSE | FALSE | 1 |  | TRUE |  |  | None | Condensing | Step Modulating | Other |  |  |  |  | 199000 | 182000 | [9 empty] | 95 | 80 | Federally-Regulated Consumer Product | 2017-12-05 |  |  |  | 2018-05-16
IBC Technologies | IBC Technologies | SL 30-199G3 | Water | Natural Gas | Power | FALSE | FALSE | 1 |  | TRUE |  |  | None | Condensing | Step Modulating | Other |  |  |  |  | 199000 | 182000 | [9 empty] | 95 | 80 | Federally-Regulated Consumer Product | 2017-12-05 |  |  |  | 2018-05-16
IBC Technologies | IBC Technologies | SL 35-199 | Water | LPG | Power | FALSE | FALSE | 1 |  | TRUE |  |  | None | Condensing | Step Modulating | Other |  |  |  |  | 199000 | 181000 | [9 empty] | 95 | 80 | Federally-Regulated Consumer Product | 2015-12-15 |  |  |  | 2018-05-16
IBC Technologies | IBC Technologies | SL 35-199 | Water | Natural Gas | Power | FALSE | FALSE | 1 |  | TRUE |  |  | None | Condensing | Step Modulating | Other |  |  |  |  | 199000 | 181000 | [9 empty] | 95 | 80 | Federally-Regulated Consumer Product | 2015-12-15 |  |  |  | 2018-05-16
IBC Technologies | IBC Technologies | SL 45-260 | Water | LPG | Power | FALSE | FALSE | 1 |  | TRUE |  |  | None | Condensing | Step Modulating | Other | Multiple-Speed |  |  |  | 260000 | 239000 | [9 empty] | 95 | 80 | Federally-Regulated Consumer Product | 2015-12-15 |  |  |  | 2018-05-16
IBC Technologies | IBC Technologies | SL 45-260 | Water | Natural Gas | Power | FALSE | FALSE | 1 |  | TRUE |  |  | None | Condensing | Step Modulating | Other | Multiple-Speed |  |  |  | 260000 | 239000 | [9 empty] | 95 | 80 | Federally-Regulated Consumer Product | 2015-12-15 |  |  |  | 2018-05-16
IBC Technologies | IBC Technologies | VFC 15-150 | Water | LPG | Power | FALSE | FALSE | 1 |  | TRUE |  |  | None | Condensing | Step Modulating | Other |  |  |  |  | 150000 | 141000 | [9 empty] | 95 | 80 | Federally-Regulated Consumer Product | 2015-12-15 |  |  |  | 2018-05-16
IBC Technologies | IBC Technologies | VFC 15-150 | Water | Natural Gas | Power | FALSE | FALSE | 1 |  | TRUE |  |  | None | Condensing | Step Modulating | Other |  |  |  |  | 150000 | 141000 | [9 empty] | 95 | 80 | Federally-Regulated Consumer Product | 2015-12-15 |  |  |  | 2018-05-16
IBC Technologies | IBC Technologies | VFC 45-225 | Water | LPG | Power | FALSE | FALSE | 1 |  | TRUE |  |  | None | Condensing | Step Modulating | Other |  |  |  |  | 225000 | 209000 | [9 empty] | 95 | 80 | Federally-Regulated Consumer Product | 2015-12-15 |  |  |  | 2018-05-16
IBC Technologies | IBC Technologies | VFC 45-225 | Water | Natural Gas | Power | FALSE | FALSE | 1 |  | TRUE |  |  | None | Condensing | Step Modulating | Other |  |  |  |  | 225000 | 209000 | [9 empty] | 95 | 80 | Federally-Regulated Consumer Product | 2015-12-15 |  |  |  | 2018-05-16
Laars Heating Systems Company | BRUTE FT | BMFTCW199(N,P)**** | Water | LPG | Pressure | FALSE | FALSE | 1 |  | TRUE |  |  | None | Condensing | Step Modulating | Other |  |  |  |  | 199000 | 181000 | [9 empty] | 95 | 80 | Federally-Regulated Consumer Product | 2017-10-06 |  |  |  | 2018-05-16
Laars Heating Systems Company | BRUTE FT | BMFTCW199(N,P)**** | Water | Natural Gas | Pressure | FALSE | FALSE | 1 |  | TRUE |  |  | None | Condensing | Step Modulating | Other |  |  |  |  | 199000 | 181000 | [9 empty] | 95 | 80 | Federally-Regulated Consumer Product | 2017-10-06 |  |  |  | 2018-05-16
Laars Heating Systems Company | BRUTE FT | BMFTHW080(N,P)**** | Water | LPG | Pressure | FALSE | FALSE | 1 |  | TRUE |  |  | None | Condensing | Step Modulating | Other |  |  |  |  | 80000 | 74000 | [9 empty] | 95 | 80 | Federally-Regulated Consumer Product | 2017-10-06 |  |  |  | 2018-05-16
Laars Heating Systems Company | BRUTE FT | BMFTHW080(N,P)**** | Water | Natural Gas | Pressure | FALSE | FALSE | 1 |  | TRUE |  |  | None | Condensing | Step Modulating | Other |  |  |  |  | 80000 | 74000 | [9 empty] | 95 | 80 | Federally-Regulated Consumer Product | 2017-10-06 |  |  |  | 2018-05-16
Laars Heating Systems Company | BRUTE FT | BMFTHW100(N,P)**** | Water | LPG | Pressure | FALSE | FALSE | 1 |  | TRUE |  |  | None | Condensing | Step Modulating | Other |  |  |  |  | 100000 | 93000 | [9 empty] | 95 | 80 | Federally-Regulated Consumer Product | 2017-10-06 |  |  |  | 2018-05-16
Laars Heating Systems Company | BRUTE FT | BMFTHW100(N,P)**** | Water | Natural Gas | Pressure | FALSE | FALSE | 1 |  | TRUE |  |  | None | Condensing | Step Modulating | Other |  |  |  |  | 100000 | 93000 | [9 empty] | 95 | 80 | Federally-Regulated Consumer Product | 2017-10-06 |  |  |  | 2018-05-16
Laars Heating Systems Company | BRUTE FT | BMFTHW120(N,P)**** | Water | LPG | Pressure | FALSE | FALSE | 1 |  | TRUE |  |  | None | Condensing | Step Modulating | Other |  |  |  |  | 120000 | 111000 | [9 empty] | 95 | 80 | Federally-Regulated Consumer Product | 2017-10-06 |  |  |  | 2018-05-16
Laars Heating Systems Company | BRUTE FT | BMFTHW120(N,P)**** | Water | Natural Gas | Pressure | FALSE | FALSE | 1 |  | TRUE |  |  | None | Condensing | Step Modulating | Other |  |  |  |  | 120000 | 111000 | [9 empty] | 95 | 80 | Federally-Regulated Consumer Product | 2017-10-06 |  |  |  | 2018-05-16
Laars Heating Systems Company | BRUTE FT | BMFTHW199(N,P)**** | Water | LPG | Pressure | FALSE | FALSE | 1 |  | TRUE |  |  | None | Condensing | Step Modulating | Other |  |  |  |  | 199000 | 181000 | [9 empty] | 95 | 80 | Federally-Regulated Consumer Product | 2017-10-06 |  |  |  | 2018-05-16
Laars Heating Systems Company | BRUTE FT | BMFTHW199(N,P)**** | Water | Natural Gas | Pressure | FALSE | FALSE | 1 |  | TRUE |  |  | None | Condensing | Step Modulating | Other |  |  |  |  | 199000 | 181000 | [9 empty] | 95 | 80 | Federally-Regulated Consumer Product | 2017-10-06 |  |  |  | 2018-05-16
Laars Heating Systems Company | BRUTE LX | BMLXHF220(N,P)**** | Water | LPG | Pressure | FALSE | FALSE | 1 |  | TRUE |  |  | None | Condensing | Step Modulating | Other |  |  |  |  | 220000 | 206000 | [9 empty] | 95 | 80 | Federally-Regulated Consumer Product | 2017-10-20 |  |  |  | 2018-05-16
Laars Heating Systems Company | BRUTE LX | BMLXHF220(N,P)**** | Water | Natural Gas | Pressure | FALSE | FALSE | 1 |  | TRUE |  |  | None | Condensing | Step Modulating | Other |  |  |  |  | 220000 | 206000 | [9 empty] | 95 | 80 | Federally-Regulated Consumer Product | 2017-10-20 |  |  |  | 2018-05-16
Laars Heating Systems Company | BRUTE LX | BMLXCF125(N,P)**** | Water | LPG | Pressure | FALSE | FALSE | 1 |  | TRUE |  |  | None | Condensing | Step Modulating | Other |  |  |  |  | 125000 | 116000 | [9 empty] | 95 | 80 | Federally-Regulated Consumer Product | 2017-10-20 |  |  |  | 2018-05-16
Laars Heating Systems Company | BRUTE LX | BMLXCF125(N,P)**** | Water | Natural Gas | Pressure | FALSE | FALSE | 1 |  | TRUE |  |  | None | Condensing | Step Modulating | Other |  |  |  |  | 125000 | 116000 | [9 empty] | 95 | 80 | Federally-Regulated Consumer Product | 2017-10-20 |  |  |  | 2018-05-16
Laars Heating Systems Company | BRUTE LX | BMLXCF150(N,P)**** | Water | LPG | Pressure | FALSE | FALSE | 1 |  | TRUE |  |  | None | Condensing | Step Modulating | Other |  |  |  |  | 150000 | 139000 | [9 empty] | 95 | 80 | Federally-Regulated Consumer Product | 2017-10-20 |  |  |  | 2018-05-16
Laars Heating Systems Company | BRUTE LX | BMLXCF150(N,P)**** | Water | Natural Gas | Pressure | FALSE | FALSE | 1 |  | TRUE |  |  | None | Condensing | Step Modulating | Other |  |  |  |  | 150000 | 139000 | [9 empty] | 95 | 80 | Federally-Regulated Consumer Product | 2017-10-20 |  |  |  | 2018-05-16
Laars Heating Systems Company | BRUTE LX | BMLXCF175(N,P)**** | Water | LPG | Pressure | FALSE | FALSE | 1 |  | TRUE |  |  | None | Condensing | Step Modulating | Other |  |  |  |  | 175000 | 166000 | [9 empty] | 95 | 80 | Federally-Regulated Consumer Product | 2017-10-20 |  |  |  | 2018-05-16
Laars Heating Systems Company | BRUTE LX | BMLXCF175(N,P)**** | Water | Natural Gas | Pressure | FALSE | FALSE | 1 |  | TRUE |  |  | None | Condensing | Step Modulating | Other |  |  |  |  | 175000 | 166000 | [9 empty] | 95 | 80 | Federally-Regulated Consumer Product | 2017-10-20 |  |  |  | 2018-05-16
Laars Heating Systems Company | BRUTE LX | BMLXHF050(N,P)**** | Water | LPG | Pressure | FALSE | FALSE | 1 |  | TRUE |  |  | None | Condensing | Step Modulating | Other |  |  |  |  | 50000 | 46000 | [9 empty] | 95 | 80 | Federally-Regulated Consumer Product | 2017-10-20 |  |  |  | 2018-05-16
Laars Heating Systems Company | BRUTE LX | BMLXHF050(N,P)**** | Water | Natural Gas | Pressure | FALSE | FALSE | 1 |  | TRUE |  |  | None | Condensing | Step Modulating | Other |  |  |  |  | 50000 | 46000 | [9 empty] | 95 | 80 | Federally-Regulated Consumer Product | 2017-10-20 |  |  |  | 2018-05-16
Laars Heating Systems Company | BRUTE LX | BMLXHF075(N,P)**** | Water | LPG | Pressure | FALSE | FALSE | 1 |  | TRUE |  |  | None | Condensing | Step Modulating | Other |  |  |  |  | 75000 | 70000 | [9 empty] | 95 | 80 | Federally-Regulated Consumer Product | 2017-10-20 |  |  |  | 2018-05-16
Laars Heating Systems Company | BRUTE LX | BMLXHF075(N,P)**** | Water | Natural Gas | Pressure | FALSE | FALSE | 1 |  | TRUE |  |  | None | Condensing | Step Modulating | Other |  |  |  |  | 75000 | 70000 | [9 empty] | 95 | 80 | Federally-Regulated Consumer Product | 2017-10-20 |  |  |  | 2018-05-16
Laars Heating Systems Company | BRUTE LX | BMLXHF100(N,P)**** | Water | LPG | Pressure | FALSE | FALSE | 1 |  | TRUE |  |  | None | Condensing | Step Modulating | Other |  |  |  |  | 100000 | 93000 | [9 empty] | 95 | 80 | Federally-Regulated Consumer Product | 2017-10-20 |  |  |  | 2018-05-16
Laars Heating Systems Company | BRUTE LX | BMLXHF100(N,P)**** | Water | Natural Gas | Pressure | FALSE | FALSE | 1 |  | TRUE |  |  | None | Condensing | Step Modulating | Other |  |  |  |  | 100000 | 93000 | [9 empty] | 95 | 80 | Federally-Regulated Consumer Product | 2017-10-20 |  |  |  | 2018-05-16
Laars Heating Systems Company | BRUTE LX | BMLXHF125(N,P)**** | Water | LPG | Pressure | FALSE | FALSE | 1 |  | TRUE |  |  | None | Condensing | Step Modulating | Other |  |  |  |  | 125000 | 116000 | [9 empty] | 95 | 80 | Federally-Regulated Consumer Product | 2017-10-20 |  |  |  | 2018-05-16
Laars Heating Systems Company | BRUTE LX | BMLXHF125(N,P)**** | Water | Natural Gas | Pressure | FALSE | FALSE | 1 |  | TRUE |  |  | None | Condensing | Step Modulating | Other |  |  |  |  | 125000 | 116000 | [9 empty] | 95 | 80 | Federally-Regulated Consumer Product | 2017-10-20 |  |  |  | 2018-05-16
Laars Heating Systems Company | BRUTE LX | BMLXHF150(N,P)**** | Water | LPG | Pressure | FALSE | FALSE | 1 |  | TRUE |  |  | None | Condensing | Step Modulating | Other |  |  |  |  | 150000 | 139000 | [9 empty] | 95 | 80 | Federally-Regulated Consumer Product | 2017-10-20 |  |  |  | 2018-05-16
Laars Heating Systems Company | BRUTE LX | BMLXHF150(N,P)**** | Water | Natural Gas | Pressure | FALSE | FALSE | 1 |  | TRUE |  |  | None | Condensing | Step Modulating | Other |  |  |  |  | 150000 | 139000 | [9 empty] | 95 | 80 | Federally-Regulated Consumer Product | 2017-10-20 |  |  |  | 2018-05-16
Laars Heating Systems Company | BRUTE LX | BMLXHF175(N,P)**** | Water | LPG | Pressure | FALSE | FALSE | 1 |  | TRUE |  |  | None | Condensing | Step Modulating | Other |  |  |  |  | 175000 | 166000 | [9 empty] | 95 | 80 | Federally-Regulated Consumer Product | 2017-10-20 |  |  |  | 2018-05-16
Laars Heating Systems Company | BRUTE LX | BMLXHF175(N,P)**** | Water | Natural Gas | Pressure | FALSE | FALSE | 1 |  | TRUE |  |  | None | Condensing | Step Modulating | Other |  |  |  |  | 175000 | 166000 | [9 empty] | 95 | 80 | Federally-Regulated Consumer Product | 2017-10-20 |  |  |  | 2018-05-16
Laars Heating Systems Company | BRUTE MINI | BJVS050ND* | Water | Natural Gas | Pressure | FALSE | FALSE | 1 |  | TRUE |  |  | None | Non-Condensing | Single-Stage | Copper |  |  |  |  | 50000 | 43000 | [9 empty] | 85 | 80 | Federally-Regulated Consumer Product | 2016-06-14 |  |  |  | 2018-05-16
Laars Heating Systems Company | BRUTE MINI | BJVS050PD* | Water | LPG | Pressure | FALSE | FALSE | 1 |  | TRUE |  |  | None | Non-Condensing | Single-Stage | Copper |  |  |  |  | 50000 | 43000 | [9 empty] | 85.4 | 80 | Federally-Regulated Consumer Product | 2016-06-14 |  |  |  | 2018-05-16
Laars Heating Systems Company | BRUTE MINI | BJVS075ND* | Water | Natural Gas | Pressure | FALSE | FALSE | 1 |  | TRUE |  |  | None | Non-Condensing | Single-Stage | Copper |  |  |  |  | 75000 | 64000 | [9 empty] | 85 | 80 | Federally-Regulated Consumer Product | 2016-06-14 |  |  |  | 2018-05-16
Laars Heating Systems Company | BRUTE MINI | BJVS075PD* | Water | LPG | Pressure | FALSE | FALSE | 1 |  | TRUE |  |  | None | Non-Condensing | Single-Stage | Copper |  |  |  |  | 75000 | 64000 | [9 empty] | 85.2 | 80 | Federally-Regulated Consumer Product | 2016-06-14 |  |  |  | 2018-05-16
Laars Heating Systems Company | BRUTE MINI | BJVS100ND* | Water | Natural Gas | Pressure | FALSE | FALSE | 1 |  | TRUE |  |  | None | Non-Condensing | Single-Stage | Copper |  |  |  |  | 100000 | 85000 | [9 empty] | 85 | 80 | Federally-Regulated Consumer Product | 2016-06-14 |  |  |  | 2018-05-16
Laars Heating Systems Company | BRUTE MINI | BJVS100PD* | Water | LPG | Pressure | FALSE | FALSE | 1 |  | TRUE |  |  | None | Non-Condensing | Single-Stage | Copper |  |  |  |  | 100000 | 85000 | [9 empty] | 85 | 80 | Federally-Regulated Consumer Product | 2016-06-14 |  |  |  | 2018-05-16
Laars Heating Systems Company | BRUTE MINI | BJVS125ND* | Water | Natural Gas | Pressure | FALSE | FALSE | 1 |  | TRUE |  |  | None | Non-Condensing | Single-Stage | Copper |  |  |  |  | 125000 | 106000 | [9 empty] | 85 | 80 | Federally-Regulated Consumer Product | 2016-06-14 |  |  |  | 2018-05-16
Laars Heating Systems Company | BRUTE MINI | BJVS125PD* | Water | LPG | Pressure | FALSE | FALSE | 1 |  | TRUE |  |  | None | Non-Condensing | Single-Stage | Copper |  |  |  |  | 125000 | 106000 | [9 empty] | 85 | 80 | Federally-Regulated Consumer Product | 2016-06-14 |  |  |  | 2018-05-16
Laars Heating Systems Company | BRUTE MINI | BJVS160ND* | Water | Natural Gas | Pressure | FALSE | FALSE | 1 |  | TRUE |  |  | None | Non-Condensing | Single-Stage | Copper |  |  |  |  | 160000 | 136000 | [9 empty] | 85 | 80 | Federally-Regulated Consumer Product | 2016-06-14 |  |  |  | 2018-05-16
Laars Heating Systems Company | BRUTE MINI | BJVS160PD* | Water | LPG | Pressure | FALSE | FALSE | 1 |  | TRUE |  |  | None | Non-Condensing | Single-Stage | Copper |  |  |  |  | 160000 | 136000 | [9 empty] | 85 | 80 | Federally-Regulated Consumer Product | 2016-06-14 |  |  |  | 2018-05-16
Laars Heating Systems Company | BRUTE MINI | BJVS225ND* | Water | Natural Gas | Pressure | FALSE | FALSE | 1 |  | TRUE |  |  | None | Non-Condensing | Single-Stage | Copper |  |  |  |  | 225000 | 191000 | [9 empty] | 85 | 80 | Federally-Regulated Consumer Product | 2016-06-14 |  |  |  | 2018-05-16
Laars Heating Systems Company | BRUTE MINI | BJVS225PD* | Water | LPG | Pressure | FALSE | FALSE | 1 |  | TRUE |  |  | None | Non-Condensing | Single-Stage | Copper |  |  |  |  | 225000 | 190000 | [9 empty] | 85 | 80 | Federally-Regulated Consumer Product | 2016-06-14 |  |  |  | 2018-05-16
Laars Heating Systems Company | BRUTE | BNTH080 | Water | LPG | Induced Draft | FALSE | FALSE | 1 |  | TRUE |  |  | None | Condensing | Step Modulating | Other |  |  |  |  | 80000 | 74000 | [9 empty] | 95 | 80 | Federally-Regulated Consumer Product | 2015-09-30 |  |  |  | 2018-05-16
Laars Heating Systems Company | BRUTE | BNTH080 | Water | Natural Gas | Induced Draft | FALSE | FALSE | 1 |  | TRUE |  |  | None | Condensing | Step Modulating | Other |  |  |  |  | 80000 | 74000 | [9 empty] | 95 | 80 | Federally-Regulated Consumer Product | 2015-09-30 |  |  |  | 2018-05-16
Laars Heating Systems Company | BRUTE | BNTH105 | Water | LPG | Induced Draft | FALSE | FALSE | 1 |  | TRUE |  |  | None | Condensing | Step Modulating | Other |  |  |  |  | 105000 | 96000 | [9 empty] | 95 | 80 | Federally-Regulated Consumer Product | 2015-09-30 |  |  |  | 2018-05-16
Laars Heating Systems Company | BRUTE | BNTH105 | Water | Natural Gas | Induced Draft | FALSE | FALSE | 1 |  | TRUE |  |  | None | Condensing | Step Modulating | Other |  |  |  |  | 105000 | 96000 | [9 empty] | 95 | 80 | Federally-Regulated Consumer Product | 2015-09-30 |  |  |  | 2018-05-16
Laars Heating Systems Company | BRUTE | BNTH150 | Water | LPG | Induced Draft | FALSE | FALSE | 1 |  | TRUE |  |  | None | Condensing | Step Modulating | Other |  |  |  |  | 150000 | 138000 | [9 empty] | 95 | 80 | Federally-Regulated Consumer Product | 2015-09-30 |  |  |  | 2018-05-16
Laars Heating Systems Company | BRUTE | BNTH150 | Water | Natural Gas | Induced Draft | FALSE | FALSE | 1 |  | TRUE |  |  | None | Condensing | Step Modulating | Other |  |  |  |  | 150000 | 138000 | [9 empty] | 95 | 80 | Federally-Regulated Consumer Product | 2015-09-30 |  |  |  | 2018-05-16
Laars Heating Systems Company | BRUTE | BNTH210 | Water | LPG | Induced Draft | FALSE | FALSE | 1 |  | TRUE |  |  | None | Condensing | Step Modulating | Other |  |  |  |  | 210000 | 194000 | [9 empty] | 95 | 80 | Federally-Regulated Consumer Product | 2015-09-30 |  |  |  | 2018-05-16
Laars Heating Systems Company | BRUTE | BNTH210 | Water | Natural Gas | Induced Draft | FALSE | FALSE | 1 |  | TRUE |  |  | None | Condensing | Step Modulating | Other |  |  |  |  | 210000 | 194000 | [9 empty] | 95 | 80 | Federally-Regulated Consumer Product | 2015-09-30 |  |  |  | 2018-05-16
Laars Heating Systems Company | BRUTE | BNTH285 | Water | LPG | Induced Draft | FALSE | FALSE | 1 |  | TRUE |  |  | None | Condensing | Step Modulating | Other |  |  |  |  | 285000 | 264000 | [9 empty] | 95 | 80 | Federally-Regulated Consumer Product | 2015-09-30 |  |  |  | 2018-05-16
Laars Heating Systems Company | BRUTE | BNTH285 | Water | Natural Gas | Induced Draft | FALSE | FALSE | 1 |  | TRUE |  |  | None | Condensing | Step Modulating | Other |  |  |  |  | 285000 | 264000 | [9 empty] | 95 | 80 | Federally-Regulated Consumer Product | 2015-09-30 |  |  |  | 2018-05-16
Laars Heating Systems Company | BRUTE | BNTH600 | Water | LPG | Power | FALSE | FALSE | 1 |  |  |  |  | None | Condensing | Step Modulating | Other |  |  |  |  | 600000 | 572000 |  |  |  |  | 95.3 | 80 | [5 empty] | Federally-Regulated Commercial & Industrial Equipment | 2015-09-30 |  |  |  | 2018-05-16
Laars Heating Systems Company | BRUTE | BNTH600 | Water | Natural Gas | Power | FALSE | FALSE | 1 |  |  |  |  | None | Condensing | Step Modulating | Other |  |  |  |  | 600000 | 572000 |  |  |  |  | 95.3 | 80 | [5 empty] | Federally-Regulated Commercial & Industrial Equipment | 2015-09-30 |  |  |  | 2018-05-16
Laars Heating Systems Company | BRUTE | BNTH399 | Water | LPG | Power | FALSE | FALSE | 1 |  |  |  |  | None | Condensing | Step Modulating | Other |  |  |  |  | 399000 | 386000 |  |  |  |  | 96.5 | 80 | [5 empty] | Federally-Regulated Commercial & Industrial Equipment | 2015-09-30 |  |  |  | 2018-05-16
Laars Heating Systems Company | BRUTE | BNTH399 | Water | Natural Gas | Power | FALSE | FALSE | 1 |  |  |  |  | None | Condensing | Step Modulating | Other |  |  |  |  | 399000 | 386000 |  |  |  |  | 96.5 | 80 | [5 empty] | Federally-Regulated Commercial & Industrial Equipment | 2015-09-30 |  |  |  | 2018-05-16
Laars Heating Systems Company | BRUTE | BNTH750 | Water | LPG | Power | FALSE | FALSE | 1 |  |  |  |  | None | Condensing | Step Modulating | Other |  |  |  |  | 750000 | 724000 |  |  |  |  | 96.6 | 80 | [5 empty] | Federally-Regulated Commercial & Industrial Equipment | 2015-09-30 |  |  |  | 2018-05-16
Laars Heating Systems Company | BRUTE | BNTH750 | Water | Natural Gas | Power | FALSE | FALSE | 1 |  |  |  |  | None | Condensing | Step Modulating | Other |  |  |  |  | 750000 | 724000 |  |  |  |  | 96.6 | 80 | [5 empty] | Federally-Regulated Commercial & Industrial Equipment | 2015-09-30 |  |  |  | 2018-05-16
Laars Heating Systems Company | BRUTE | BNTH850 | Water | LPG | Power | FALSE | FALSE | 1 |  |  |  |  | None | Condensing | Step Modulating | Other |  |  |  |  | 850000 | 813000 |  |  |  |  | 95.7 | 80 | [5 empty] | Federally-Regulated Commercial & Industrial Equipment | 2015-09-30 |  |  |  | 2018-05-16
Laars Heating Systems Company | BRUTE | BNTH850 | Water | Natural Gas | Power | FALSE | FALSE | 1 |  |  |  |  | None | Condensing | Step Modulating | Other |  |  |  |  | 850000 | 813000 |  |  |  |  | 95.7 | 80 | [5 empty] | Federally-Regulated Commercial & Industrial Equipment | 2015-09-30 |  |  |  | 2018-05-16
Laars Heating Systems Company | BRUTE | BNTH1000 | Water | LPG | Induced Draft | FALSE | TRUE | 1 |  |  |  |  | None | Condensing | Step Modulating | Other |  |  |  |  | 999000 | 942000 |  |  |  |  | 94.2 | 80 | [5 empty] | Federally-Regulated Commercial & Industrial Equipment | 2015-09-30 |  |  |  | 2018-05-16
Laars Heating Systems Company | BRUTE | BNTH1000 | Water | Natural Gas | Induced Draft | FALSE | TRUE | 1 |  |  |  |  | None | Condensing | Step Modulating | Other |  |  |  |  | 999000 | 942000 |  |  |  |  | 94.2 | 80 | [5 empty] | Federally-Regulated Commercial & Industrial Equipment | 2015-09-30 |  |  |  | 2018-05-16
Laars Heating Systems Company | BRUTE | BNTH500 | Water | LPG | Power | FALSE | FALSE | 1 |  |  |  |  | None | Condensing | Step Modulating | Other |  |  |  |  | 500000 | 475000 |  |  |  |  | 95 | 80 | [5 empty] | Federally-Regulated Commercial & Industrial Equipment | 2015-09-30 |  |  |  | 2018-05-16
Laars Heating Systems Company | BRUTE | BNTH500 | Water | Natural Gas | Power | FALSE | FALSE | 1 |  |  |  |  | None | Condensing | Step Modulating | Other |  |  |  |  | 500000 | 475000 |  |  |  |  | 95 | 80 | [5 empty] | Federally-Regulated Commercial & Industrial Equipment | 2015-09-30 |  |  |  | 2018-05-16
Laars Heating Systems Company | COPPER BRUTE II | BWCH1000 | Water | LPG | Power | FALSE | FALSE | 1 |  |  |  |  | None | Non-Condensing | Step Modulating | Copper |  |  |  |  | 999000 | 849000 |  |  |  |  | 85 | 80 | [5 empty] | Federally-Regulated Commercial & Industrial Equipment | 2015-09-30 |  |  |  | 2018-05-16
Laars Heating Systems Company | COPPER BRUTE II | BWCH1000 | Water | Natural Gas | Power | FALSE | FALSE | 1 |  |  |  |  | None | Non-Condensing | Step Modulating | Copper |  |  |  |  | 999000 | 849000 |  |  |  |  | 85 | 80 | [5 empty] | Federally-Regulated Commercial & Industrial Equipment | 2015-09-30 |  |  |  | 2018-05-16
Laars Heating Systems Company | COPPER BRUTE II | BWCH0750 | Water | LPG | Power | FALSE | FALSE | 1 |  |  |  |  | None | Non-Condensing | Step Modulating | Copper |  |  |  |  | 750000 | 638000 |  |  |  |  | 85 | 80 | [5 empty] | Federally-Regulated Commercial & Industrial Equipment | 2015-09-30 |  |  |  | 2018-05-16
Laars Heating Systems Company | COPPER BRUTE II | BWCH0750 | Water | Natural Gas | Power | FALSE | FALSE | 1 |  |  |  |  | None | Non-Condensing | Step Modulating | Copper |  |  |  |  | 750000 | 638000 |  |  |  |  | 85 | 80 | [5 empty] | Federally-Regulated Commercial & Industrial Equipment | 2015-09-30 |  |  |  | 2018-05-16
Laars Heating Systems Company | COPPER BRUTE II | BWCH0500 | Water | LPG | Power | FALSE | FALSE | 1 |  |  |  |  | None | Non-Condensing | Two-Stage Modulating | Copper |  |  |  |  | 500000 | 425000 |  |  |  |  | 85 | 80 | [5 empty] | Federally-Regulated Commercial & Industrial Equipment | 2015-09-30 |  |  |  | 2018-05-16
Laars Heating Systems Company | COPPER BRUTE II | BWCH0500 | Water | Natural Gas | Power | FALSE | FALSE | 1 |  |  |  |  | None | Non-Condensing | Two-Stage Modulating | Copper |  |  |  |  | 500000 | 425000 |  |  |  |  | 85 | 80 | [5 empty] | Federally-Regulated Commercial & Industrial Equipment | 2015-09-30 |  |  |  | 2018-05-16
Laars Heating Systems Company | Mascot FT | MFTCW199(N,P)**** | Water | LPG | Pressure | FALSE | FALSE | 1 |  | TRUE |  |  | None | Condensing | Step Modulating | Other |  |  |  |  | 199000 | 181000 | [9 empty] | 95 | 80 | Federally-Regulated Consumer Product | 2016-06-14 |  |  |  | 2018-05-16
Laars Heating Systems Company | Mascot FT | MFTCW199(N,P)**** | Water | Natural Gas | Pressure | FALSE | FALSE | 1 |  | TRUE |  |  | None | Condensing | Step Modulating | Other |  |  |  |  | 199000 | 181000 | [9 empty] | 95 | 80 | Federally-Regulated Consumer Product | 2016-06-14 |  |  |  | 2018-05-16
Laars Heating Systems Company | Mascot FT | MFTHW080(N,P)**** | Water | LPG | Pressure | FALSE | FALSE | 1 |  | TRUE |  |  | None | Condensing | Step Modulating | Other |  |  |  |  | 80000 | 74000 | [9 empty] | 95 | 80 | Federally-Regulated Consumer Product | 2017-10-12 |  |  |  | 2018-05-16
Laars Heating Systems Company | Mascot FT | MFTHW080(N,P)**** | Water | Natural Gas | Pressure | FALSE | FALSE | 1 |  | TRUE |  |  | None | Condensing | Step Modulating | Other |  |  |  |  | 80000 | 74000 | [9 empty] | 95 | 80 | Federally-Regulated Consumer Product | 2017-10-12 |  |  |  | 2018-05-16
Laars Heating Systems Company | Mascot FT | MFTHW100(N,P)**** | Water | LPG | Pressure | FALSE | FALSE | 1 |  | TRUE |  |  | None | Condensing | Step Modulating | Other |  |  |  |  | 100000 | 93000 | [9 empty] | 95 | 80 | Federally-Regulated Consumer Product | 2016-05-13 |  |  |  | 2018-05-16
Laars Heating Systems Company | Mascot FT | MFTHW100(N,P)**** | Water | Natural Gas | Pressure | FALSE | FALSE | 1 |  | TRUE |  |  | None | Condensing | Step Modulating | Other |  |  |  |  | 100000 | 93000 | [9 empty] | 95 | 80 | Federally-Regulated Consumer Product | 2016-05-13 |  |  |  | 2018-05-16
Laars Heating Systems Company | Mascot FT | MFTHW120(N,P)**** | Water | LPG | Pressure | FALSE | FALSE | 1 |  | TRUE |  |  | None | Condensing | Step Modulating | Other |  |  |  |  | 120000 | 111000 | [9 empty] | 95 | 80 | Federally-Regulated Consumer Product | 2016-05-13 |  |  |  | 2018-05-16
Laars Heating Systems Company | Mascot FT | MFTHW120(N,P)**** | Water | Natural Gas | Pressure | FALSE | FALSE | 1 |  | TRUE |  |  | None | Condensing | Step Modulating | Other |  |  |  |  | 120000 | 111000 | [9 empty] | 95 | 80 | Federally-Regulated Consumer Product | 2016-05-13 |  |  |  | 2018-05-16
Laars Heating Systems Company | Mascot FT | MFTHW199(N,P)**** | Water | LPG | Pressure | FALSE | FALSE | 1 |  | TRUE |  |  | None | Condensing | Step Modulating | Other |  |  |  |  | 199000 | 181000 | [9 empty] | 95 | 80 | Federally-Regulated Consumer Product | 2016-06-14 |  |  |  | 2018-05-16
Laars Heating Systems Company | Mascot FT | MFTHW199(N,P)**** | Water | Natural Gas | Pressure | FALSE | FALSE | 1 |  | TRUE |  |  | None | Condensing | Step Modulating | Other |  |  |  |  | 199000 | 181000 | [9 empty] | 95 | 80 | Federally-Regulated Consumer Product | 2016-06-14 |  |  |  | 2018-05-16
Laars Heating Systems Company | MASCOT LX | MLXCF125(N,P)**** | Water | LPG | Pressure | FALSE | FALSE | 1 |  | TRUE |  |  | None | Condensing | Step Modulating | Other |  |  |  |  | 125000 | 116000 | [9 empty] | 95 | 80 | Federally-Regulated Consumer Product | 2017-09-20 |  |  |  | 2018-05-16
Laars Heating Systems Company | MASCOT LX | MLXCF125(N,P)**** | Water | Natural Gas | Pressure | FALSE | FALSE | 1 |  | TRUE |  |  | None | Condensing | Step Modulating | Other |  |  |  |  | 125000 | 116000 | [9 empty] | 95 | 80 | Federally-Regulated Consumer Product | 2017-09-20 |  |  |  | 2018-05-16
Laars Heating Systems Company | MASCOT LX | MLXCF150(N,P)**** | Water | LPG | Pressure | FALSE | FALSE | 1 |  | TRUE |  |  | None | Condensing | Step Modulating | Other |  |  |  |  | 150000 | 139000 | [9 empty] | 95 | 80 | Federally-Regulated Consumer Product | 2017-09-20 |  |  |  | 2018-05-16
Laars Heating Systems Company | MASCOT LX | MLXCF150(N,P)**** | Water | Natural Gas | Pressure | FALSE | FALSE | 1 |  | TRUE |  |  | None | Condensing | Step Modulating | Other |  |  |  |  | 150000 | 139000 | [9 empty] | 95 | 80 | Federally-Regulated Consumer Product | 2017-09-20 |  |  |  | 2018-05-16
Laars Heating Systems Company | MASCOT LX | MLXCF175(N,P)**** | Water | LPG | Pressure | FALSE | FALSE | 1 |  | TRUE |  |  | None | Condensing | Step Modulating | Other |  |  |  |  | 175000 | 166000 | [9 empty] | 95 | 80 | Federally-Regulated Consumer Product | 2017-09-20 |  |  |  | 2018-05-16
Laars Heating Systems Company | MASCOT LX | MLXCF175(N,P)**** | Water | Natural Gas | Pressure | FALSE | FALSE | 1 |  | TRUE |  |  | None | Condensing | Step Modulating | Other |  |  |  |  | 175000 | 166000 | [9 empty] | 95 | 80 | Federally-Regulated Consumer Product | 2017-09-20 |  |  |  | 2018-05-16
Laars Heating Systems Company | MASCOT LX | MLXHF050(N,P)**** | Water | LPG | Pressure | FALSE | FALSE | 1 |  | TRUE |  |  | None | Condensing | Step Modulating | Other |  |  |  |  | 50000 | 46000 | [9 empty] | 95 | 80 | Federally-Regulated Consumer Product | 2017-09-20 |  |  |  | 2018-05-16
Laars Heating Systems Company | MASCOT LX | MLXHF050(N,P)**** | Water | Natural Gas | Pressure | FALSE | FALSE | 1 |  | TRUE |  |  | None | Condensing | Step Modulating | Other |  |  |  |  | 50000 | 46000 | [9 empty] | 95 | 80 | Federally-Regulated Consumer Product | 2017-09-20 |  |  |  | 2018-05-16
Laars Heating Systems Company | MASCOT LX | MLXHF075(N,P)**** | Water | LPG | Pressure | FALSE | FALSE | 1 |  | TRUE |  |  | None | Condensing | Step Modulating | Other |  |  |  |  | 75000 | 70000 | [9 empty] | 95 | 80 | Federally-Regulated Consumer Product | 2017-09-20 |  |  |  | 2018-05-16
Laars Heating Systems Company | MASCOT LX | MLXHF075(N,P)**** | Water | Natural Gas | Pressure | FALSE | FALSE | 1 |  | TRUE |  |  | None | Condensing | Step Modulating | Other |  |  |  |  | 75000 | 70000 | [9 empty] | 95 | 80 | Federally-Regulated Consumer Product | 2017-09-20 |  |  |  | 2018-05-16
Laars Heating Systems Company | MASCOT LX | MLXHF100(N,P)**** | Water | LPG | Pressure | FALSE | FALSE | 1 |  | TRUE |  |  | None | Condensing | Step Modulating | Other |  |  |  |  | 100000 | 93000 | [9 empty] | 95 | 80 | Federally-Regulated Consumer Product | 2017-09-20 |  |  |  | 2018-05-16
Laars Heating Systems Company | MASCOT LX | MLXHF100(N,P)**** | Water | Natural Gas | Pressure | FALSE | FALSE | 1 |  | TRUE |  |  | None | Condensing | Step Modulating | Other |  |  |  |  | 100000 | 93000 | [9 empty] | 95 | 80 | Federally-Regulated Consumer Product | 2017-09-20 |  |  |  | 2018-05-16
Laars Heating Systems Company | MASCOT LX | MLXHF125(N,P)**** | Water | LPG | Pressure | FALSE | FALSE | 1 |  | TRUE |  |  | None | Condensing | Step Modulating | Other |  |  |  |  | 125000 | 116000 | [9 empty] | 95 | 80 | Federally-Regulated Consumer Product | 2017-09-20 |  |  |  | 2018-05-16
Laars Heating Systems Company | MASCOT LX | MLXHF125(N,P)**** | Water | Natural Gas | Pressure | FALSE | FALSE | 1 |  | TRUE |  |  | None | Condensing | Step Modulating | Other |  |  |  |  | 125000 | 116000 | [9 empty] | 95 | 80 | Federally-Regulated Consumer Product | 2017-09-20 |  |  |  | 2018-05-16
Laars Heating Systems Company | MASCOT LX | MLXHF150(N,P)**** | Water | LPG | Pressure | FALSE | FALSE | 1 |  | TRUE |  |  | None | Condensing | Step Modulating | Other |  |  |  |  | 150000 | 139000 | [9 empty] | 95 | 80 | Federally-Regulated Consumer Product | 2017-09-20 |  |  |  | 2018-05-16
Laars Heating Systems Company | MASCOT LX | MLXHF150(N,P)**** | Water | Natural Gas | Pressure | FALSE | FALSE | 1 |  | TRUE |  |  | None | Condensing | Step Modulating | Other |  |  |  |  | 150000 | 139000 | [9 empty] | 95 | 80 | Federally-Regulated Consumer Product | 2017-09-20 |  |  |  | 2018-05-16
Laars Heating Systems Company | MASCOT LX | MLXHF175(N,P)**** | Water | LPG | Pressure | FALSE | FALSE | 1 |  | TRUE |  |  | None | Condensing | Step Modulating | Other |  |  |  |  | 175000 | 166000 | [9 empty] | 95 | 80 | Federally-Regulated Consumer Product | 2017-09-20 |  |  |  | 2018-05-16
Laars Heating Systems Company | MASCOT LX | MLXHF175(N,P)**** | Water | Natural Gas | Pressure | FALSE | FALSE | 1 |  | TRUE |  |  | None | Condensing | Step Modulating | Other |  |  |  |  | 175000 | 166000 | [9 empty] | 95 | 80 | Federally-Regulated Consumer Product | 2017-09-20 |  |  |  | 2018-05-16
Laars Heating Systems Company | MASCOT LX | MLXHF220(N,P)**** | Water | LPG | Pressure | FALSE | FALSE | 1 |  | TRUE |  |  | None | Condensing | Step Modulating | Other |  |  |  |  | 220000 | 206000 | [9 empty] | 95 | 80 | Federally-Regulated Consumer Product | 2017-09-20 |  |  |  | 2018-05-16
Laars Heating Systems Company | MASCOT LX | MLXHF220(N,P)**** | Water | Natural Gas | Pressure | FALSE | FALSE | 1 |  | TRUE |  |  | None | Condensing | Step Modulating | Other |  |  |  |  | 220000 | 206000 | [9 empty] | 95 | 80 | Federally-Regulated Consumer Product | 2017-09-20 |  |  |  | 2018-05-16
Laars Heating Systems Company | MIGHTY THERM 2 | MT2H0500 | Water | LPG | Power | FALSE | FALSE | 1 |  |  |  |  | None | Non-Condensing | Two-Stage Modulating | Copper |  |  |  |  | 500000 | 425000 |  |  |  |  | 85 | 80 | [5 empty] | Federally-Regulated Commercial & Industrial Equipment | 2016-05-10 |  |  |  | 2018-05-16
Laars Heating Systems Company | MIGHTY THERM 2 | MT2H0500 | Water | Natural Gas | Power | FALSE | FALSE | 1 |  |  |  |  | None | Non-Condensing | Two-Stage Modulating | Copper |  |  |  |  | 500000 | 425000 |  |  |  |  | 85 | 80 | [5 empty] | Federally-Regulated Commercial & Industrial Equipment | 2016-05-10 |  |  |  | 2018-05-16
Laars Heating Systems Company | MIGHTY THERM 2 | MT2H1000 | Water | LPG | Power | FALSE | FALSE | 1 |  |  |  |  | None | Non-Condensing | Two-Stage Modulating | Copper |  |  |  |  | 999000 | 849000 |  |  |  |  | 85 | 80 | [5 empty] | Federally-Regulated Commercial & Industrial Equipment | 2016-05-10 |  |  |  | 2018-05-16
Laars Heating Systems Company | MIGHTY THERM 2 | MT2H1000 | Water | Natural Gas | Power | FALSE | FALSE | 1 |  |  |  |  | None | Non-Condensing | Two-Stage Modulating | Copper |  |  |  |  | 999000 | 849000 |  |  |  |  | 85 | 80 | [5 empty] | Federally-Regulated Commercial & Industrial Equipment | 2016-05-10 |  |  |  | 2018-05-16
Laars Heating Systems Company | MIGHTY THERM 2 | MT2H0750 | Water | LPG | Power | FALSE | FALSE | 1 |  |  |  |  | None | Non-Condensing | Two-Stage Modulating | Copper |  |  |  |  | 750000 | 638000 |  |  |  |  | 85 | 80 | [5 empty] | Federally-Regulated Commercial & Industrial Equipment | 2016-05-10 |  |  |  | 2018-05-16
Laars Heating Systems Company | MIGHTY THERM 2 | MT2H0750 | Water | Natural Gas | Power | FALSE | FALSE | 1 |  |  |  |  | None | Non-Condensing | Two-Stage Modulating | Copper |  |  |  |  | 750000 | 638000 |  |  |  |  | 85 | 80 | [5 empty] | Federally-Regulated Commercial & Industrial Equipment | 2016-05-10 |  |  |  | 2018-05-16
Laars Heating Systems Company | MIGHTY THERM II | MT2H0200 | Water | LPG | Injection Type | FALSE | FALSE | 1 |  | TRUE |  |  | None | Non-Condensing | Single-Stage | Copper |  |  |  |  | 200000 | 170000 | [9 empty] | 85.1 | 80 | Federally-Regulated Consumer Product | 2015-12-15 |  |  |  | 2018-05-16
Laars Heating Systems Company | MIGHTY THERM II | MT2H0200 | Water | Natural Gas | Injection Type | FALSE | FALSE | 1 |  | TRUE |  |  | None | Non-Condensing | Single-Stage | Copper |  |  |  |  | 200000 | 170000 | [9 empty] | 85.1 | 80 | Federally-Regulated Consumer Product | 2015-12-15 |  |  |  | 2018-05-16
Laars Heating Systems Company | MIGHTY THERM II | MT2H0300 | Water | LPG | Injection Type | FALSE | FALSE | 1 |  | TRUE |  |  | None | Non-Condensing | Single-Stage | Copper |  |  |  |  | 299000 | 255000 | [9 empty] | 85.1 | 80 | Federally-Regulated Consumer Product | 2015-12-15 |  |  |  | 2018-05-16
Laars Heating Systems Company | MIGHTY THERM II | MT2H0300 | Water | Natural Gas | Injection Type | FALSE | FALSE | 1 |  | TRUE |  |  | None | Non-Condensing | Single-Stage | Copper |  |  |  |  | 299000 | 255000 | [9 empty] | 85.1 | 80 | Federally-Regulated Consumer Product | 2015-12-15 |  |  |  | 2018-05-16
Laars Heating Systems Company | MINI-THERM | JVS050ND* | Water | Natural Gas | Pressure | FALSE | FALSE | 1 |  | TRUE |  |  | None | Non-Condensing | Single-Stage | Copper |  |  |  |  | 50000 | 43000 | [9 empty] | 85 | 80 | Federally-Regulated Consumer Product | 2017-10-11 |  |  |  | 2018-05-16
Laars Heating Systems Company | MINI-THERM | JVS050PD* | Water | LPG | Pressure | FALSE | FALSE | 1 |  | TRUE |  |  | Electro-Mechanical Flue Damper | Non-Condensing | Single-Stage | Copper |  |  |  |  | 50000 | 43000 | [9 empty] | 85.4 | 80 | Federally-Regulated Consumer Product | 2017-10-11 |  |  |  | 2018-05-16
Laars Heating Systems Company | MINI-THERM | JVS075ND* | Water | Natural Gas | Pressure | FALSE | FALSE | 1 |  | TRUE |  |  | Electro-Mechanical Flue Damper | Non-Condensing | Single-Stage | Copper |  |  |  |  | 75000 | 64000 | [9 empty] | 85 | 80 | Federally-Regulated Consumer Product | 2017-10-11 |  |  |  | 2018-05-16
Laars Heating Systems Company | MINI-THERM | JVS075PD* | Water | LPG | Pressure | FALSE | FALSE | 1 |  | TRUE |  |  | Electro-Mechanical Flue Damper | Non-Condensing | Single-Stage | Copper |  |  |  |  | 75000 | 64000 | [9 empty] | 85.2 | 80 | Federally-Regulated Consumer Product | 2017-10-11 |  |  |  | 2018-05-16
Laars Heating Systems Company | MINI-THERM | JVS100ND* | Water | Natural Gas | Pressure | FALSE | FALSE | 1 |  | TRUE |  |  | Electro-Mechanical Flue Damper | Non-Condensing | Single-Stage | Copper |  |  |  |  | 100000 | 85000 | [9 empty] | 85 | 80 | Federally-Regulated Consumer Product | 2017-10-11 |  |  |  | 2018-05-16
Laars Heating Systems Company | MINI-THERM | JVS100PD* | Water | LPG | Pressure | FALSE | FALSE | 1 |  | TRUE |  |  | Electro-Mechanical Flue Damper | Non-Condensing | Single-Stage | Copper |  |  |  |  | 100000 | 85000 | [9 empty] | 85 | 80 | Federally-Regulated Consumer Product | 2017-10-11 |  |  |  | 2018-05-16
Laars Heating Systems Company | MINI-THERM | JVS125ND* | Water | Natural Gas | Pressure | FALSE | FALSE | 1 |  | TRUE |  |  | Electro-Mechanical Flue Damper | Non-Condensing | Single-Stage | Copper |  |  |  |  | 125000 | 106000 | [9 empty] | 85 | 80 | Federally-Regulated Consumer Product | 2017-08-11 |  |  |  | 2018-05-16
Laars Heating Systems Company | MINI-THERM | JVS125PD* | Water | LPG | Pressure | FALSE | FALSE | 1 |  | TRUE |  |  | Electro-Mechanical Flue Damper | Non-Condensing | Single-Stage | Copper |  |  |  |  | 125000 | 106000 | [9 empty] | 85 | 80 | Federally-Regulated Consumer Product | 2017-10-11 |  |  |  | 2018-05-16
Laars Heating Systems Company | MINI-THERM | JVS160ND* | Water | Natural Gas | Pressure | FALSE | FALSE | 1 |  | TRUE |  |  | Electro-Mechanical Flue Damper | Non-Condensing | Single-Stage | Copper |  |  |  |  | 160000 | 136000 | [9 empty] | 85 | 80 | Federally-Regulated Consumer Product | 2017-10-11 |  |  |  | 2018-05-16
Laars Heating Systems Company | MINI-THERM | JVS160PD* | Water | LPG | Pressure | FALSE | FALSE | 1 |  | TRUE |  |  | Electro-Mechanical Flue Damper | Non-Condensing | Single-Stage | Copper |  |  |  |  | 160000 | 136000 | [9 empty] | 85 | 80 | Federally-Regulated Consumer Product | 2017-10-11 |  |  |  | 2018-05-16
Laars Heating Systems Company | MINI-THERM | JVS225ND* | Water | Natural Gas | Pressure | FALSE | FALSE | 1 |  | TRUE |  |  | Electro-Mechanical Flue Damper | Non-Condensing | Single-Stage | Copper |  |  |  |  | 225000 | 191000 | [9 empty] | 85 | 80 | Federally-Regulated Consumer Product | 2017-10-11 |  |  |  | 2018-05-16
Laars Heating Systems Company | MINI-THERM | JVS225PD* | Water | LPG | Pressure | FALSE | FALSE | 1 |  | TRUE |  |  | Electro-Mechanical Flue Damper | Non-Condensing | Single-Stage | Copper |  |  |  |  | 225000 | 190000 | [9 empty] | 85 | 80 | Federally-Regulated Consumer Product | 2017-10-11 |  |  |  | 2018-05-16
Laars Heating Systems Company | NEOTHERM | NTH210 | Water | LPG | Induced Draft | FALSE | FALSE | 1 |  | TRUE |  |  | None | Condensing | Step Modulating | Other |  |  |  |  | 210000 | 194000 | [9 empty] | 95 | 80 | Federally-Regulated Consumer Product | 2015-12-15 |  |  |  | 2018-05-16
Laars Heating Systems Company | NEOTHERM | NTH210 | Water | Natural Gas | Induced Draft | FALSE | FALSE | 1 |  | TRUE |  |  | None | Condensing | Step Modulating | Other |  |  |  |  | 210000 | 194000 | [9 empty] | 95 | 80 | Federally-Regulated Consumer Product | 2015-12-15 |  |  |  | 2018-05-16
Laars Heating Systems Company | NEOTHERM | NTH285 | Water | LPG | Induced Draft | FALSE | FALSE | 1 |  | TRUE |  |  | None | Condensing | Step Modulating | Other |  |  |  |  | 285000 | 264000 | [9 empty] | 95 | 80 | Federally-Regulated Consumer Product | 2015-12-15 |  |  |  | 2018-05-16
Laars Heating Systems Company | NEOTHERM | NTH285 | Water | Natural Gas | Induced Draft | FALSE | FALSE | 1 |  | TRUE |  |  | None | Condensing | Step Modulating | Other |  |  |  |  | 285000 | 264000 | [9 empty] | 95 | 80 | Federally-Regulated Consumer Product | 2015-12-15 |  |  |  | 2018-05-16
Laars Heating Systems Company | NEOTHERM | NTH150 | Water | LPG | Induced Draft | FALSE | FALSE | 1 |  | TRUE |  |  | None | Condensing | Step Modulating | Other |  |  |  |  | 150000 | 138000 | [9 empty] | 95 | 80 | Federally-Regulated Consumer Product | 2015-12-15 |  |  |  | 2018-05-16
Laars Heating Systems Company | NEOTHERM | NTH150 | Water | Natural Gas | Induced Draft | FALSE | FALSE | 1 |  | TRUE |  |  | None | Condensing | Step Modulating | Other |  |  |  |  | 150000 | 138000 | [9 empty] | 95 | 80 | Federally-Regulated Consumer Product | 2015-12-15 |  |  |  | 2018-05-16
Laars Heating Systems Company | NEOTHERM | NTH105 | Water | LPG | Induced Draft | FALSE | FALSE | 1 |  | TRUE |  |  | None | Condensing | Step Modulating | Other |  |  |  |  | 105000 | 96000 | [9 empty] | 95 | 80 | Federally-Regulated Consumer Product | 2015-12-15 |  |  |  | 2018-05-16
Laars Heating Systems Company | NEOTHERM | NTH105 | Water | Natural Gas | Induced Draft | FALSE | FALSE | 1 |  | TRUE |  |  | None | Condensing | Step Modulating | Other |  |  |  |  | 105000 | 96000 | [9 empty] | 95 | 80 | Federally-Regulated Consumer Product | 2015-12-15 |  |  |  | 2018-05-16
Laars Heating Systems Company | NEOTHERM | NTH080 | Water | LPG | Induced Draft | FALSE | FALSE | 1 |  | TRUE |  |  | None | Condensing | Step Modulating | Other |  |  |  |  | 80000 | 74000 | [9 empty] | 95 | 80 | Federally-Regulated Consumer Product | 2015-12-15 |  |  |  | 2018-05-16
Laars Heating Systems Company | NEOTHERM | NTH080 | Water | Natural Gas | Induced Draft | FALSE | FALSE | 1 |  | TRUE |  |  | None | Condensing | Step Modulating | Other |  |  |  |  | 80000 | 74000 | [9 empty] | 95 | 80 | Federally-Regulated Consumer Product | 2015-12-15 |  |  |  | 2018-05-16
Laars Heating Systems Company | NEOTHERM | NTH500 | Water | LPG | Power | FALSE | FALSE | 1 |  |  |  |  | None | Condensing | Step Modulating | Other |  |  |  |  | 500000 | 475000 |  |  |  |  | 95 | 80 | [5 empty] | Federally-Regulated Commercial & Industrial Equipment | 2016-05-10 |  |  |  | 2018-05-16
Laars Heating Systems Company | NEOTHERM | NTH500 | Water | Natural Gas | Power | FALSE | FALSE | 1 |  |  |  |  | None | Condensing | Step Modulating | Other |  |  |  |  | 500000 | 475000 |  |  |  |  | 95 | 80 | [5 empty] | Federally-Regulated Commercial & Industrial Equipment | 2016-05-10 |  |  |  | 2018-05-16
Laars Heating Systems Company | NEOTHERM | NTH750 | Water | LPG | Power | FALSE | FALSE | 1 |  |  |  |  | None | Condensing | Step Modulating | Other |  |  |  |  | 750000 | 724000 |  |  |  |  | 96.6 | 80 | [5 empty] | Federally-Regulated Commercial & Industrial Equipment | 2016-05-10 |  |  |  | 2018-05-16
Laars Heating Systems Company | NEOTHERM | NTH750 | Water | Natural Gas | Power | FALSE | FALSE | 1 |  |  |  |  | None | Condensing | Step Modulating | Other |  |  |  |  | 750000 | 724000 |  |  |  |  | 96.6 | 80 | [5 empty] | Federally-Regulated Commercial & Industrial Equipment | 2016-05-10 |  |  |  | 2018-05-16
Laars Heating Systems Company | NEOTHERM | NTH600 | Water | LPG | Power | FALSE | FALSE | 1 |  |  |  |  | None | Condensing | Step Modulating | Other |  |  |  |  | 600000 | 572000 |  |  |  |  | 95.3 | 80 | [5 empty] | Federally-Regulated Commercial & Industrial Equipment | 2016-05-10 |  |  |  | 2018-05-16
Laars Heating Systems Company | NEOTHERM | NTH600 | Water | Natural Gas | Power | FALSE | FALSE | 1 |  |  |  |  | None | Condensing | Step Modulating | Other |  |  |  |  | 600000 | 572000 |  |  |  |  | 95.3 | 80 | [5 empty] | Federally-Regulated Commercial & Industrial Equipment | 2016-05-10 |  |  |  | 2018-05-16
Laars Heating Systems Company | NEOTHERM | NTH1000 | Water | LPG | Induced Draft | FALSE | TRUE | 1 |  |  |  |  | None | Condensing | Step Modulating | Other |  |  |  |  | 999000 | 942000 |  |  |  |  | 94.2 | 80 | [5 empty] | Federally-Regulated Commercial & Industrial Equipment | 2016-05-10 |  |  |  | 2018-05-16
Laars Heating Systems Company | NEOTHERM | NTH1000 | Water | Natural Gas | Induced Draft | FALSE | TRUE | 1 |  |  |  |  | None | Condensing | Step Modulating | Other |  |  |  |  | 999000 | 942000 |  |  |  |  | 94.2 | 80 | [5 empty] | Federally-Regulated Commercial & Industrial Equipment | 2016-05-10 |  |  |  | 2018-05-16
Laars Heating Systems Company | NEOTHERM | NTH850 | Water | LPG | Power | FALSE | FALSE | 1 |  |  |  |  | None | Condensing | Step Modulating | Other |  |  |  |  | 850000 | 813000 |  |  |  |  | 95.7 | 80 | [5 empty] | Federally-Regulated Commercial & Industrial Equipment | 2016-05-10 |  |  |  | 2018-05-16
Laars Heating Systems Company | NEOTHERM | NTH850 | Water | Natural Gas | Power | FALSE | FALSE | 1 |  |  |  |  | None | Condensing | Step Modulating | Other |  |  |  |  | 850000 | 813000 |  |  |  |  | 95.7 | 80 | [5 empty] | Federally-Regulated Commercial & Industrial Equipment | 2016-05-10 |  |  |  | 2018-05-16
Laars Heating Systems Company | NEOTHERM | NTH399 | Water | LPG | Power | FALSE | FALSE | 1 |  |  |  |  | None | Condensing | Step Modulating | Other |  |  |  |  | 399000 | 386000 |  |  |  |  | 96.5 | 80 | [5 empty] | Federally-Regulated Commercial & Industrial Equipment | 2016-05-10 |  |  |  | 2018-05-16
Laars Heating Systems Company | NEOTHERM | NTH399 | Water | Natural Gas | Power | FALSE | FALSE | 1 |  |  |  |  | None | Condensing | Step Modulating | Other |  |  |  |  | 399000 | 386000 |  |  |  |  | 96.5 | 80 | [5 empty] | Federally-Regulated Commercial & Industrial Equipment | 2016-05-10 |  |  |  | 2018-05-16
Laars Heating Systems Company | PENNANT | PNCH0750 | Water | LPG | Power | FALSE | FALSE | 1 |  |  |  |  | None | Non-Condensing | Step Modulating | Copper |  |  |  |  | 750000 | 638000 |  |  |  |  | 85 | 80 | [5 empty] | Federally-Regulated Commercial & Industrial Equipment | 2016-05-10 |  |  |  | 2018-05-16
Laars Heating Systems Company | PENNANT | PNCH0750 | Water | Natural Gas | Power | FALSE | FALSE | 1 |  |  |  |  | None | Non-Condensing | Step Modulating | Copper |  |  |  |  | 750000 | 638000 |  |  |  |  | 85 | 80 | [5 empty] | Federally-Regulated Commercial & Industrial Equipment | 2016-05-10 |  |  |  | 2018-05-16
Laars Heating Systems Company | PENNANT | PNCH0500 | Water | LPG | Power | FALSE | FALSE | 1 |  |  |  |  | None | Non-Condensing | Two-Stage Modulating | Copper |  |  |  |  | 500000 | 425000 |  |  |  |  | 85 | 80 | [5 empty] | Federally-Regulated Commercial & Industrial Equipment | 2016-05-10 |  |  |  | 2018-05-16
Laars Heating Systems Company | PENNANT | PNCH0500 | Water | Natural Gas | Power | FALSE | FALSE | 1 |  |  |  |  | None | Non-Condensing | Two-Stage Modulating | Copper |  |  |  |  | 500000 | 425000 |  |  |  |  | 85 | 80 | [5 empty] | Federally-Regulated Commercial & Industrial Equipment | 2016-05-10 |  |  |  | 2018-05-16
Laars Heating Systems Company | PENNANT | PNCH1000 | Water | LPG | Power | FALSE | FALSE | 1 |  |  |  |  | None | Non-Condensing | Step Modulating | Copper |  |  |  |  | 999000 | 849000 |  |  |  |  | 85 | 80 | [5 empty] | Federally-Regulated Commercial & Industrial Equipment | 2016-05-10 |  |  |  | 2018-05-16
Laars Heating Systems Company | PENNANT | PNCH1000 | Water | Natural Gas | Power | FALSE | FALSE | 1 |  |  |  |  | None | Non-Condensing | Step Modulating | Copper |  |  |  |  | 999000 | 849000 |  |  |  |  | 85 | 80 | [5 empty] | Federally-Regulated Commercial & Industrial Equipment | 2016-05-10 |  |  |  | 2018-05-16
Laars Heating Systems Company | RHEOS | RHCH1200 | Water | LPG | Power | FALSE | TRUE | 1 |  |  |  |  | None | Non-Condensing | Step Modulating | Copper |  |  |  |  | 1200000 | 1028000 |  |  |  |  | 86 | 80 | [5 empty] | Federally-Regulated Commercial & Industrial Equipment | 2016-05-10 |  |  |  | 2018-05-16
Laars Heating Systems Company | RHEOS | RHCH1200 | Water | Natural Gas | Power | FALSE | TRUE | 1 |  |  |  |  | None | Non-Condensing | Step Modulating | Copper |  |  |  |  | 1200000 | 1028000 |  |  |  |  | 86 | 80 | [5 empty] | Federally-Regulated Commercial & Industrial Equipment | 2016-05-10 |  |  |  | 2018-05-16
Laars Heating Systems Company | Triangle Tube | KS600 | Water | Natural Gas | Power | FALSE | FALSE | 1 |  |  | FALSE |  | None | Condensing | Step Modulating | Other |  |  |  |  | 600000 | 572000 |  |  | 96 |  | 95.3 | [6 empty] | Federally-Regulated Commercial & Industrial Equipment | 2014-08-11 |  |  |  | 2018-05-16
Laars Heating Systems Company | Triangle Tube | KS399 | Water | Natural Gas | Power | FALSE | FALSE | 1 |  |  | FALSE |  | None | Condensing | Step Modulating | Other |  |  |  |  | 399900 | 386000 |  |  | 96.5 |  | 96.5 | [6 empty] | Federally-Regulated Commercial & Industrial Equipment | 2014-08-11 |  |  |  | 2018-05-16
Laars Heating Systems Company | Triangle Tube | KS750 | Water | Natural Gas | Power | FALSE | FALSE | 1 |  |  | FALSE |  | None | Condensing | Step Modulating | Other |  |  |  |  | 750000 | 724000 |  |  | 96.6 |  | 96.6 | [6 empty] | Federally-Regulated Commercial & Industrial Equipment | 2014-08-11 |  |  |  | 2018-05-16
Laars Heating Systems Company | Triangle Tube | KS850 | Water | Natural Gas | Power | FALSE | FALSE | 1 |  |  | FALSE |  | None | Condensing | Step Modulating | Other |  |  |  |  | 850000 | 813000 |  |  | 95.7 |  | 95.7 | [6 empty] | Federally-Regulated Commercial & Industrial Equipment | 2014-08-11 |  |  |  | 2018-05-16
Laars Heating Systems Company | Triangle Tube | KS500 | Water | Natural Gas | Power | FALSE | FALSE | 1 |  |  | FALSE |  | None | Condensing | Step Modulating | Other |  |  |  |  | 500000 | 475000 |  |  | 95 |  | 95 | [6 empty] | Federally-Regulated Commercial & Industrial Equipment | 2014-08-11 |  |  |  | 2018-05-16
Lochinvar, LLC. | Lochinvar | CCL120 | Water | LPG | Power | FALSE | FALSE | 1 |  | TRUE |  |  | None | Condensing | Step Modulating | Other |  |  |  |  | 120000 | 111000 | [9 empty] | 94 | 80 | Federally-Regulated Consumer Product | 2015-12-15 |  |  |  | 2018-05-16
Lochinvar, LLC. | Lochinvar | CCN120 | Water | Natural Gas | Power | FALSE | FALSE | 1 |  | TRUE |  |  | None | Condensing | Step Modulating | Other |  |  |  |  | 120000 | 111000 | [9 empty] | 94 | 80 | Federally-Regulated Consumer Product | 2015-12-15 |  |  |  | 2018-05-16
Lochinvar, LLC. | Lochinvar | CDL040 | Water | LPG | Power | FALSE | FALSE | 1 |  | TRUE |  |  | None | Condensing | Step Modulating | Other |  |  |  |  | 40000 | 37000 | [9 empty] | 94 | 80 | Federally-Regulated Consumer Product | 2015-12-15 |  |  |  | 2018-05-16
Lochinvar, LLC. | Lochinvar | CDL070 | Water | LPG | Power | FALSE | FALSE | 1 |  | TRUE |  |  | None | Condensing | Step Modulating | Other |  |  |  |  | 70000 | 65000 | [9 empty] | 94 | 80 | Federally-Regulated Consumer Product | 2015-12-15 |  |  |  | 2018-05-16
Lochinvar, LLC. | Lochinvar | CDL100 | Water | LPG | Power | FALSE | FALSE | 1 |  | TRUE |  |  | None | Condensing | Step Modulating | Other |  |  |  |  | 100000 | 93000 | [9 empty] | 94 | 80 | Federally-Regulated Consumer Product | 2015-12-15 |  |  |  | 2018-05-16
Lochinvar, LLC. | Lochinvar | CDL120 | Water | LPG | Power | FALSE | FALSE | 1 |  | TRUE |  |  | None | Condensing | Step Modulating | Other |  |  |  |  | 120000 | 111000 | [9 empty] | 94 | 80 | Federally-Regulated Consumer Product | 2015-12-15 |  |  |  | 2018-05-16
Lochinvar, LLC. | Lochinvar | CDN040 | Water | Natural Gas | Power | FALSE | FALSE | 1 |  | TRUE |  |  | None | Condensing | Step Modulating | Other |  |  |  |  | 40000 | 37000 | [9 empty] | 94 | 80 | Federally-Regulated Consumer Product | 2015-12-15 |  |  |  | 2018-05-16
Lochinvar, LLC. | Lochinvar | CDN070 | Water | Natural Gas | Power | FALSE | FALSE | 1 |  | TRUE |  |  | None | Condensing | Step Modulating | Other |  |  |  |  | 70000 | 65000 | [9 empty] | 94 | 80 | Federally-Regulated Consumer Product | 2015-12-15 |  |  |  | 2018-05-16
Lochinvar, LLC. | Lochinvar | CDN100 | Water | Natural Gas | Power | FALSE | FALSE | 1 |  | TRUE |  |  | None | Condensing | Step Modulating | Other |  |  |  |  | 100000 | 93000 | [9 empty] | 94 | 80 | Federally-Regulated Consumer Product | 2015-12-15 |  |  |  | 2018-05-16
Lochinvar, LLC. | Lochinvar | CDN120 | Water | Natural Gas | Power | FALSE | FALSE | 1 |  | TRUE |  |  | None | Condensing | Step Modulating | Other |  |  |  |  | 120000 | 111000 | [9 empty] | 94 | 80 | Federally-Regulated Consumer Product | 2015-12-15 |  |  |  | 2018-05-16
Lochinvar, LLC. | Lochinvar | KBL081 | Water | LPG | Power | FALSE | FALSE | 1 |  | TRUE |  |  | None | Condensing | Step Modulating | Other |  |  |  |  | 80000 | 74000 | [9 empty] | 95 | 80 | Federally-Regulated Consumer Product | 2015-12-15 |  |  |  | 2018-05-16
Lochinvar, LLC. | Lochinvar | KBL106 | Water | LPG | Power | FALSE | FALSE | 1 |  | TRUE |  |  | None | Condensing | Step Modulating | Other |  |  |  |  | 105000 | 97000 | [9 empty] | 95 | 80 | Federally-Regulated Consumer Product | 2015-12-15 |  |  |  | 2018-05-16
Lochinvar, LLC. | Lochinvar | KBL151 | Water | LPG | Power | FALSE | FALSE | 1 |  | TRUE |  |  | None | Condensing | Step Modulating | Other |  |  |  |  | 150000 | 139000 | [9 empty] | 95 | 80 | Federally-Regulated Consumer Product | 2015-12-15 |  |  |  | 2018-05-16
Lochinvar, LLC. | Lochinvar | KBL211 | Water | LPG | Power | FALSE | FALSE | 1 |  | TRUE |  |  | None | Condensing | Step Modulating | Other |  |  |  |  | 210000 | 196000 | [9 empty] | 95 | 80 | Federally-Regulated Consumer Product | 2015-12-15 |  |  |  | 2018-05-16
Lochinvar, LLC. | Lochinvar | KBL286 | Water | LPG | Power | FALSE | FALSE | 1 |  | TRUE |  |  | None | Condensing | Step Modulating | Other |  |  |  |  | 285000 | 267000 | [9 empty] | 95 | 80 | Federally-Regulated Consumer Product | 2015-12-15 |  |  |  | 2018-05-16
Lochinvar, LLC. | Lochinvar | KBN081 | Water | Natural Gas | Power | FALSE | FALSE | 1 |  | TRUE |  |  | None | Condensing | Step Modulating | Other |  |  |  |  | 80000 | 74000 | [9 empty] | 95 | 80 | Federally-Regulated Consumer Product | 2015-12-15 |  |  |  | 2018-05-16
Lochinvar, LLC. | Lochinvar | KBN106 | Water | Natural Gas | Power | FALSE | FALSE | 1 |  | TRUE |  |  | None | Condensing | Step Modulating | Other |  |  |  |  | 105000 | 97000 | [9 empty] | 95 | 80 | Federally-Regulated Consumer Product | 2015-12-15 |  |  |  | 2018-05-16
Lochinvar, LLC. | Lochinvar | KBN151 | Water | Natural Gas | Power | FALSE | FALSE | 1 |  | TRUE |  |  | None | Condensing | Step Modulating | Other |  |  |  |  | 150000 | 139000 | [9 empty] | 95 | 80 | Federally-Regulated Consumer Product | 2015-12-15 |  |  |  | 2018-05-16
Lochinvar, LLC. | Lochinvar | KBN211 | Water | Natural Gas | Power | FALSE | FALSE | 1 |  | TRUE |  |  | None | Condensing | Step Modulating | Other |  |  |  |  | 210000 | 196000 | [9 empty] | 95 | 80 | Federally-Regulated Consumer Product | 2015-12-15 |  |  |  | 2018-05-16
Lochinvar, LLC. | Lochinvar | KBN286 | Water | Natural Gas | Power | FALSE | FALSE | 1 |  | TRUE |  |  | None | Condensing | Step Modulating | Other |  |  |  |  | 285000 | 267000 | [9 empty] | 95 | 80 | Federally-Regulated Consumer Product | 2015-12-15 |  |  |  | 2018-05-16
Lochinvar, LLC. | Lochinvar | OKL151 | Water | LPG | Power | FALSE | TRUE | 1 |  | TRUE |  |  | None | Condensing | Step Modulating | Other |  |  |  |  | 150000 | 141000 | [9 empty] | 94 | 80 | Federally-Regulated Consumer Product | 2015-12-15 |  |  |  | 2018-05-16
Lochinvar, LLC. | Lochinvar | OKL211 | Water | LPG | Power | FALSE | TRUE | 1 |  | TRUE |  |  | None | Condensing | Step Modulating | Other |  |  |  |  | 210000 | 197000 | [9 empty] | 94 | 80 | Federally-Regulated Consumer Product | 2015-12-15 |  |  |  | 2018-05-16
Lochinvar, LLC. | Lochinvar | OKL286 | Water | LPG | Power | FALSE | TRUE | 1 |  | TRUE |  |  | None | Condensing | Step Modulating | Other |  |  |  |  | 285000 | 266000 | [9 empty] | 94 | 80 | Federally-Regulated Consumer Product | 2015-12-15 |  |  |  | 2018-05-16
Lochinvar, LLC. | Lochinvar | OKN151 | Water | Natural Gas | Power | FALSE | TRUE | 1 |  | TRUE |  |  | None | Condensing | Step Modulating | Other |  |  |  |  | 150000 | 141000 | [9 empty] | 94 | 80 | Federally-Regulated Consumer Product | 2015-12-15 |  |  |  | 2018-05-16
Lochinvar, LLC. | Lochinvar | OKN211 | Water | Natural Gas | Power | FALSE | TRUE | 1 |  | TRUE |  |  | None | Condensing | Step Modulating | Other |  |  |  |  | 210000 | 197000 | [9 empty] | 94 | 80 | Federally-Regulated Consumer Product | 2015-12-15 |  |  |  | 2018-05-16
Lochinvar, LLC. | Lochinvar | OKN286 | Water | Natural Gas | Power | FALSE | TRUE | 1 |  | TRUE |  |  | None | Condensing | Step Modulating | Other |  |  |  |  | 285000 | 266000 | [9 empty] | 94 | 80 | Federally-Regulated Consumer Product | 2015-12-15 |  |  |  | 2018-05-16
Navien, Inc. | Navien | NFB-175 | Water | LPG | Power | FALSE | FALSE | 1 |  | TRUE |  |  | None | Condensing | Step Modulating | Other |  |  |  |  | 175000 | 161000 | [9 empty] | 95 | 80 | Federally-Regulated Consumer Product | 2017-12-05 |  |  |  | 2018-05-16
Navien, Inc. | Navien | NFB-175 | Water | Natural Gas | Power | FALSE | FALSE | 1 |  | TRUE |  |  | None | Condensing | Step Modulating | Other |  |  |  |  | 175000 | 161000 | [9 empty] | 95 | 80 | Federally-Regulated Consumer Product | 2017-12-05 |  |  |  | 2018-05-16
Navien, Inc. | Navien | NHB-055 | Water | LPG | Power | FALSE | FALSE | 1 |  | TRUE |  |  | None | Condensing | Step Modulating | Other |  |  |  |  | 55000 | 51000 | [9 empty] | 95 | 80 | Federally-Regulated Consumer Product | 2015-12-16 |  |  |  | 2018-05-16
Navien, Inc. | Navien | NHB-055 | Water | Natural Gas | Power | FALSE | FALSE | 1 |  | TRUE |  |  | None | Condensing | Step Modulating | Other |  |  |  |  | 55000 | 51000 | [9 empty] | 95 | 80 | Federally-Regulated Consumer Product | 2015-12-16 |  |  |  | 2018-05-16
Navien, Inc. | Navien | NHB-080 | Water | LPG | Power | FALSE | FALSE | 1 |  | TRUE |  |  | None | Condensing | Step Modulating | Other |  |  |  |  | 80000 | 74000 | [9 empty] | 95 | 80 | Federally-Regulated Consumer Product | 2015-12-16 |  |  |  | 2018-05-16
Navien, Inc. | Navien | NHB-080 | Water | Natural Gas | Power | FALSE | FALSE | 1 |  | TRUE |  |  | None | Condensing | Step Modulating | Other |  |  |  |  | 80000 | 74000 | [9 empty] | 95 | 80 | Federally-Regulated Consumer Product | 2015-12-16 |  |  |  | 2018-05-16
Navien, Inc. | Navien | NHB-110 | Water | LPG | Power | FALSE | FALSE | 1 |  | TRUE |  |  | None | Condensing | Step Modulating | Other |  |  |  |  | 110000 | 102000 | [9 empty] | 95 | 80 | Federally-Regulated Consumer Product | 2015-12-16 |  |  |  | 2018-05-16
Navien, Inc. | Navien | NHB-110 | Water | Natural Gas | Power | FALSE | FALSE | 1 |  | TRUE |  |  | None | Condensing | Step Modulating | Other |  |  |  |  | 110000 | 102000 | [9 empty] | 95 | 80 | Federally-Regulated Consumer Product | 2015-12-16 |  |  |  | 2018-05-16
Navien, Inc. | Navien | NHB-150 | Water | LPG | Power | FALSE | FALSE | 1 |  | TRUE |  |  | None | Condensing | Step Modulating | Other |  |  |  |  | 150000 | 138000 | [9 empty] | 95 | 80 | Federally-Regulated Consumer Product | 2015-12-16 |  |  |  | 2018-05-16
Navien, Inc. | Navien | NHB-150 | Water | Natural Gas | Power | FALSE | FALSE | 1 |  | TRUE |  |  | None | Condensing | Step Modulating | Other |  |  |  |  | 150000 | 138000 | [9 empty] | 95 | 80 | Federally-Regulated Consumer Product | 2015-12-16 |  |  |  | 2018-05-16
Navien, Inc. | Navien | NFB-199 | Water | LPG | Power | FALSE | FALSE | 1 |  | TRUE |  |  | None | Condensing | Step Modulating | Other |  |  |  |  | 199900 | 183000 | [9 empty] | 95 | 80 | Federally-Regulated Consumer Product | 2017-12-05 |  |  |  | 2018-05-16
Navien, Inc. | Navien | NFB-199 | Water | Natural Gas | Power | FALSE | FALSE | 1 |  | TRUE |  |  | None | Condensing | Step Modulating | Other |  |  |  |  | 199900 | 183000 | [9 empty] | 95 | 80 | Federally-Regulated Consumer Product | 2017-12-05 |  |  |  | 2018-05-16
NY Thermal Inc. | NTI | CT120 | Water | Oil | Power | FALSE | FALSE | 1 |  | TRUE |  |  | None | Non-Condensing | Single-Stage | Cast Iron |  |  |  |  | 140000 | 121000 | [9 empty] | 85.1 | 84 | Federally-Regulated Consumer Product | 2017-07-27 |  |  |  | 2018-05-16
NY Thermal Inc. | NTI | CT150 | Water | Oil | Power | FALSE | FALSE | 1 |  | TRUE |  |  | None | Non-Condensing | Single-Stage | Cast Iron |  |  |  |  | 175000 | 149000 | [9 empty] | 84 | 84 | Federally-Regulated Consumer Product | 2017-07-27 |  |  |  | 2018-05-16
NY Thermal Inc. | NTI | CT215 | Water | Oil | Power | FALSE | FALSE | 1 |  | TRUE |  |  | None | Non-Condensing | Single-Stage | Cast Iron |  |  |  |  | 245000 | 212000 | [9 empty] | 85.8 | 84 | Federally-Regulated Consumer Product | 2017-07-27 |  |  |  | 2018-05-16
NY Thermal Inc. | NTI | CT230 | Water | Oil | Pressure | FALSE | FALSE | 1 |  | TRUE |  |  | None | Non-Condensing | Single-Stage | Cast Iron |  |  |  |  | 259000 | 223000 | [9 empty] | 85.5 | 84 | Federally-Regulated Consumer Product | 2017-07-27 |  |  |  | 2018-05-16
NY Thermal Inc. | NTI | CT250 | Water | Oil | Power | FALSE | FALSE | 1 |  | TRUE |  |  | None | Non-Condensing | Single-Stage | Cast Iron |  |  |  |  | 280000 | 240000 | [9 empty] | 85 | 84 | Federally-Regulated Consumer Product | 2017-07-27 |  |  |  | 2018-05-16
NY Thermal Inc. | NTI | LX150 | Water | LPG | Power | FALSE | FALSE | 1 |  | TRUE |  |  | None | Condensing | Step Modulating | Other |  |  |  |  | 150000 | 136000 | [9 empty] | 93.5 | 80 | Federally-Regulated Consumer Product | 2016-12-13 |  |  |  | 2018-05-16
NY Thermal Inc. | NTI | LX150 | Water | Natural Gas | Power | FALSE | FALSE | 1 |  | TRUE |  |  | None | Condensing | Step Modulating | Other |  |  |  |  | 150000 | 136000 | [9 empty] | 93.5 | 80 | Federally-Regulated Consumer Product | 2016-12-13 |  |  |  | 2018-05-16
NY Thermal Inc. | NTI | LX200 | Water | LPG | Power | FALSE | FALSE | 1 |  | TRUE |  |  | None | Condensing | Step Modulating | Other |  |  |  |  | 199000 | 181000 | [9 empty] | 93.5 | 80 | Federally-Regulated Consumer Product | 2016-12-13 |  |  |  | 2018-05-16
NY Thermal Inc. | NTI | LX200 | Water | Natural Gas | Power | FALSE | FALSE | 1 |  | TRUE |  |  | None | Condensing | Step Modulating | Other |  |  |  |  | 199000 | 181000 | [9 empty] | 93.5 | 80 | Federally-Regulated Consumer Product | 2016-12-13 |  |  |  | 2018-05-16
NY Thermal Inc. | NTI | LX300 | Water | LPG | Power | FALSE | FALSE | 1 |  | TRUE |  |  | None | Condensing | Step Modulating | Other |  |  |  |  | 275000 | 251000 | [9 empty] | 93.7 | 80 | Federally-Regulated Consumer Product | 2016-12-13 |  |  |  | 2018-05-16
NY Thermal Inc. | NTI | LX300 | Water | Natural Gas | Power | FALSE | FALSE | 1 |  | TRUE |  |  | None | Condensing | Step Modulating | Other |  |  |  |  | 275000 | 251000 | [9 empty] | 93.7 | 80 | Federally-Regulated Consumer Product | 2016-12-13 |  |  |  | 2018-05-16
NY Thermal Inc. | NTI | TFT110 | Water | LPG | Power | FALSE | FALSE | 1 |  | TRUE |  |  | None | Condensing | Step Modulating | Other |  |  |  |  | 108000 | 99000 | [9 empty] | 95 | 80 | Federally-Regulated Consumer Product | 2016-12-13 |  |  |  | 2018-05-16
NY Thermal Inc. | NTI | TFT110 | Water | Natural Gas | Power | FALSE | FALSE | 1 |  | TRUE |  |  | None | Condensing | Step Modulating | Other |  |  |  |  | 108000 | 99000 | [9 empty] | 95 | 80 | Federally-Regulated Consumer Product | 2016-12-13 |  |  |  | 2018-05-16
NY Thermal Inc. | NTI | TFT154 | Water | LPG | Power | FALSE | FALSE | 1 |  | TRUE |  |  | None | Condensing | Step Modulating | Other |  |  |  |  | 154000 | 141000 | [9 empty] | 95 | 80 | Federally-Regulated Consumer Product | 2016-12-13 |  |  |  | 2018-05-16
NY Thermal Inc. | NTI | TFT154 | Water | Natural Gas | Power | FALSE | FALSE | 1 |  | TRUE |  |  | None | Condensing | Step Modulating | Other |  |  |  |  | 154000 | 141000 | [9 empty] | 95 | 80 | Federally-Regulated Consumer Product | 2016-12-13 |  |  |  | 2018-05-16
NY Thermal Inc. | NTI | TFT155 | Water | LPG | Power | FALSE | FALSE | 1 |  | TRUE |  |  | None | Condensing | Step Modulating | Other |  |  |  |  | 155000 | 144000 | [9 empty] | 95 | 80 | Federally-Regulated Consumer Product | 2017-09-18 |  |  |  | 2018-05-16
NY Thermal Inc. | NTI | TFT155 | Water | Natural Gas | Power | FALSE | FALSE | 1 |  | TRUE |  |  | None | Condensing | Step Modulating | Other |  |  |  |  | 155000 | 144000 | [9 empty] | 95 | 80 | Federally-Regulated Consumer Product | 2017-09-18 |  |  |  | 2018-05-16
NY Thermal Inc. | NTI | TFT175 | Water | LPG | Power | FALSE | FALSE | 1 |  | TRUE |  |  | None | Condensing | Step Modulating | Other |  |  |  |  | 175000 | 163000 | [9 empty] | 95 | 80 | Federally-Regulated Consumer Product | 2016-12-13 |  |  |  | 2018-05-16
NY Thermal Inc. | NTI | TFT175 | Water | Natural Gas | Power | FALSE | FALSE | 1 |  | TRUE |  |  | None | Condensing | Step Modulating | Other |  |  |  |  | 175000 | 163000 | [9 empty] | 95 | 80 | Federally-Regulated Consumer Product | 2016-12-13 |  |  |  | 2018-05-16
NY Thermal Inc. | NTI | TFT200 | Water | LPG | Power | FALSE | FALSE | 1 |  | TRUE |  |  | None | Condensing | Step Modulating | Other |  |  |  |  | 200000 | 185000 | [9 empty] | 95 | 80 | Federally-Regulated Consumer Product | 2016-12-13 |  |  |  | 2018-05-16
NY Thermal Inc. | NTI | TFT200 | Water | Natural Gas | Power | FALSE | FALSE | 1 |  | TRUE |  |  | None | Condensing | Step Modulating | Other |  |  |  |  | 200000 | 185000 | [9 empty] | 95 | 80 | Federally-Regulated Consumer Product | 2016-12-13 |  |  |  | 2018-05-16
NY Thermal Inc. | NTI | TFT250 | Water | LPG | Power | FALSE | FALSE | 1 |  | TRUE |  |  | None | Condensing | Step Modulating | Other |  |  |  |  | 250000 | 230000 | [9 empty] | 95 | 80 | Federally-Regulated Consumer Product | 2016-12-13 |  |  |  | 2018-05-16
NY Thermal Inc. | NTI | TFT250 | Water | Natural Gas | Power | FALSE | FALSE | 1 |  | TRUE |  |  | None | Condensing | Step Modulating | Other |  |  |  |  | 250000 | 230000 | [9 empty] | 95 | 80 | Federally-Regulated Consumer Product | 2016-12-13 |  |  |  | 2018-05-16
NY Thermal Inc. | NTI | TFT285 | Water | LPG | Power | FALSE | FALSE | 1 |  | TRUE |  |  | None | Condensing | Step Modulating | Other |  |  |  |  | 285000 | 263000 | [9 empty] | 95 | 80 | Federally-Regulated Consumer Product | 2017-09-18 |  |  |  | 2018-05-16
NY Thermal Inc. | NTI | TFT285 | Water | Natural Gas | Power | FALSE | FALSE | 1 |  | TRUE |  |  | None | Condensing | Step Modulating | Other |  |  |  |  | 285000 | 263000 | [9 empty] | 95 | 80 | Federally-Regulated Consumer Product | 2017-09-18 |  |  |  | 2018-05-16
NY Thermal Inc. | NTI | TFT300 | Water | LPG | Power | FALSE | FALSE | 1 |  | TRUE |  |  | None | Condensing | Step Modulating | Other |  |  |  |  | 299000 | 278000 | [9 empty] | 94 | 80 | Federally-Regulated Consumer Product | 2017-09-18 |  |  |  | 2018-05-16
NY Thermal Inc. | NTI | TFT300 | Water | Natural Gas | Power | FALSE | FALSE | 1 |  | TRUE |  |  | None | Condensing | Step Modulating | Other |  |  |  |  | 299000 | 278000 | [9 empty] | 94 | 80 | Federally-Regulated Consumer Product | 2017-09-18 |  |  |  | 2018-05-16
NY Thermal Inc. | NTI | TFT60 | Water | LPG | Power | FALSE | FALSE | 1 |  | TRUE |  |  | None | Condensing | Step Modulating | Other |  |  |  |  | 60000 | 56000 | [9 empty] | 95 | 80 | Federally-Regulated Consumer Product | 2016-12-13 |  |  |  | 2018-05-16
NY Thermal Inc. | NTI | TFT60 | Water | Natural Gas | Power | FALSE | FALSE | 1 |  | TRUE |  |  | None | Condensing | Step Modulating | Other |  |  |  |  | 60000 | 56000 | [9 empty] | 95 | 80 | Federally-Regulated Consumer Product | 2016-12-13 |  |  |  | 2018-05-16
NY Thermal Inc. | NTI | TFT85 | Water | LPG | Power | FALSE | FALSE | 1 |  | TRUE |  |  | None | Condensing | Step Modulating | Other |  |  |  |  | 85000 | 78000 | [9 empty] | 95 | 80 | Federally-Regulated Consumer Product | 2016-12-13 |  |  |  | 2018-05-16
NY Thermal Inc. | NTI | TFT85 | Water | Natural Gas | Power | FALSE | FALSE | 1 |  | TRUE |  |  | None | Condensing | Step Modulating | Other |  |  |  |  | 85000 | 78000 | [9 empty] | 95 | 80 | Federally-Regulated Consumer Product | 2016-12-13 |  |  |  | 2018-05-16
NY Thermal Inc. | NTI | TI100 | Water | LPG | Power | FALSE | FALSE | 1 |  | TRUE |  |  | None | Condensing | Step Modulating | Other |  |  |  |  | 93000 | 84000 | [9 empty] | 93.5 | 80 | Federally-Regulated Consumer Product | 2017-09-18 |  |  |  | 2018-05-16
NY Thermal Inc. | NTI | TI100 | Water | Natural Gas | Power | FALSE | FALSE | 1 |  | TRUE |  |  | None | Condensing | Step Modulating | Other |  |  |  |  | 93000 | 84000 | [9 empty] | 93.5 | 80 | Federally-Regulated Consumer Product | 2017-09-18 |  |  |  | 2018-05-16
NY Thermal Inc. | NTI | TI150 | Water | LPG | Power | FALSE | FALSE | 1 |  | TRUE |  |  | None | Condensing | Step Modulating | Other |  |  |  |  | 150000 | 136000 | [9 empty] | 93.5 | 80 | Federally-Regulated Consumer Product | 2017-09-18 |  |  |  | 2018-05-16
NY Thermal Inc. | NTI | TI150 | Water | Natural Gas | Power | FALSE | FALSE | 1 |  | TRUE |  |  | None | Condensing | Step Modulating | Other |  |  |  |  | 150000 | 136000 | [9 empty] | 93.5 | 80 | Federally-Regulated Consumer Product | 2017-09-18 |  |  |  | 2018-05-16
NY Thermal Inc. | NTI | TI200 | Water | LPG | Power | FALSE | FALSE | 1 |  | TRUE |  |  | None | Condensing | Step Modulating | Other |  |  |  |  | 199000 | 181000 | [9 empty] | 93.5 | 80 | Federally-Regulated Consumer Product | 2017-09-18 |  |  |  | 2018-05-16
NY Thermal Inc. | NTI | TI200 | Water | Natural Gas | Power | FALSE | FALSE | 1 |  | TRUE |  |  | None | Condensing | Step Modulating | Other |  |  |  |  | 199000 | 181000 | [9 empty] | 93.5 | 80 | Federally-Regulated Consumer Product | 2017-09-18 |  |  |  | 2018-05-16
NY Thermal Inc. | NTI | TS80 | Water | LPG | Power | FALSE | FALSE | 1 |  | TRUE |  |  | None | Condensing | Step Modulating | Other |  |  |  |  | 80000 | 72000 | [9 empty] | 93.4 | 80 | Federally-Regulated Consumer Product | 2017-09-18 |  |  |  | 2018-05-16
NY Thermal Inc. | NTI | TS80 | Water | Natural Gas | Power | FALSE | FALSE | 1 |  | TRUE |  |  | None | Condensing | Step Modulating | Other |  |  |  |  | 80000 | 72000 | [9 empty] | 93.4 | 80 | Federally-Regulated Consumer Product | 2017-09-18 |  |  |  | 2018-05-16
NY Thermal Inc. | NTI | TX101 | Water | LPG | Power | FALSE | FALSE | 1 |  | TRUE |  |  | None | Condensing | Step Modulating | Other |  |  |  |  | 101000 | 92000 | [9 empty] | 94 | 80 | Federally-Regulated Consumer Product | 2016-12-13 |  |  |  | 2018-05-16
NY Thermal Inc. | NTI | TX101 | Water | Natural Gas | Power | FALSE | FALSE | 1 |  | TRUE |  |  | None | Condensing | Step Modulating | Other |  |  |  |  | 101000 | 92000 | [9 empty] | 94 | 80 | Federally-Regulated Consumer Product | 2016-12-13 |  |  |  | 2018-05-16
NY Thermal Inc. | NTI | TX151 | Water | LPG | Power | FALSE | FALSE | 1 |  | TRUE |  |  | None | Condensing | Step Modulating | Other |  |  |  |  | 151000 | 139000 | [9 empty] | 94 | 80 | Federally-Regulated Consumer Product | 2016-12-13 |  |  |  | 2018-05-16
NY Thermal Inc. | NTI | TX151 | Water | Natural Gas | Power | FALSE | FALSE | 1 |  | TRUE |  |  | None | Condensing | Step Modulating | Other |  |  |  |  | 151000 | 139000 | [9 empty] | 94 | 80 | Federally-Regulated Consumer Product | 2016-12-13 |  |  |  | 2018-05-16
NY Thermal Inc. | NTI | TX151C | Water | LPG | Power | FALSE | FALSE | 1 |  | TRUE |  |  | None | Condensing | Step Modulating | Other | Multiple-Speed |  |  |  | 80000 | 74000 | [9 empty] | 95 | 80 | Federally-Regulated Consumer Product | 2016-12-13 |  |  |  | 2018-05-16
NY Thermal Inc. | NTI | TX151C | Water | Natural Gas | Power | FALSE | FALSE | 1 |  | TRUE |  |  | None | Condensing | Step Modulating | Other | Multiple-Speed |  |  |  | 80000 | 74000 | [9 empty] | 95 | 80 | Federally-Regulated Consumer Product | 2016-12-13 |  |  |  | 2018-05-16
NY Thermal Inc. | NTI | TX200 | Water | LPG | Power | FALSE | FALSE | 1 |  | TRUE |  |  | None | Condensing | Step Modulating | Other |  |  |  |  | 199000 | 184000 | [9 empty] | 94 | 80 | Federally-Regulated Consumer Product | 2016-12-13 |  |  |  | 2018-05-16
NY Thermal Inc. | NTI | TX200 | Water | Natural Gas | Power | FALSE | FALSE | 1 |  | TRUE |  |  | None | Condensing | Step Modulating | Other |  |  |  |  | 199000 | 184000 | [9 empty] | 94 | 80 | Federally-Regulated Consumer Product | 2016-12-13 |  |  |  | 2018-05-16
NY Thermal Inc. | NTI | TX200C | Water | LPG | Power | FALSE | FALSE | 1 |  | TRUE |  |  | None | Condensing | Step Modulating | Other | Multiple-Speed |  |  |  | 120000 | 111000 | [9 empty] | 95 | 80 | Federally-Regulated Consumer Product | 2016-12-13 |  |  |  | 2018-05-16
NY Thermal Inc. | NTI | TX200C | Water | Natural Gas | Power | FALSE | FALSE | 1 |  | TRUE |  |  | None | Condensing | Step Modulating | Other | Multiple-Speed |  |  |  | 120000 | 111000 | [9 empty] | 95 | 80 | Federally-Regulated Consumer Product | 2016-12-13 |  |  |  | 2018-05-16
NY Thermal Inc. | NTI | TX51 | Water | LPG | Power | FALSE | FALSE | 1 |  | TRUE |  |  | None | Condensing | Step Modulating | Other |  |  |  |  | 57000 | 52000 | [9 empty] | 94 | 80 | Federally-Regulated Consumer Product | 2016-12-13 |  |  |  | 2018-05-16
NY Thermal Inc. | NTI | TX51 | Water | Natural Gas | Power | FALSE | FALSE | 1 |  | TRUE |  |  | None | Condensing | Step Modulating | Other |  |  |  |  | 57000 | 52000 | [9 empty] | 94 | 80 | Federally-Regulated Consumer Product | 2016-12-13 |  |  |  | 2018-05-16
NY Thermal Inc. | NTI | TX81 | Water | LPG | Power | FALSE | FALSE | 1 |  | TRUE |  |  | None | Condensing | Step Modulating | Other |  |  |  |  | 82000 | 75000 | [9 empty] | 94 | 80 | Federally-Regulated Consumer Product | 2016-12-13 |  |  |  | 2018-05-16
NY Thermal Inc. | NTI | TX81 | Water | Natural Gas | Power | FALSE | FALSE | 1 |  | TRUE |  |  | None | Condensing | Step Modulating | Other |  |  |  |  | 82000 | 75000 | [9 empty] | 94 | 80 | Federally-Regulated Consumer Product | 2016-12-13 |  |  |  | 2018-05-16
NY Thermal Inc. | NTI | VM110 | Water | LPG | Power | FALSE | FALSE | 1 |  | TRUE |  |  | None | Condensing | Step Modulating | Other | Multiple-Speed |  |  |  | 110000 | 101000 | [9 empty] | 95 | 80 | Federally-Regulated Consumer Product | 2016-12-13 |  |  |  | 2018-05-16
NY Thermal Inc. | NTI | VM110 | Water | Natural Gas | Power | FALSE | FALSE | 1 |  | TRUE |  |  | None | Condensing | Step Modulating | Other | Multiple-Speed |  |  |  | 110000 | 101000 | [9 empty] | 95 | 80 | Federally-Regulated Consumer Product | 2016-12-13 |  |  |  | 2018-05-16
NY Thermal Inc. | NTI | VM110P | Water | LPG | Power | FALSE | FALSE | 1 |  | TRUE |  |  | None | Condensing | Step Modulating | Other | Multiple-Speed |  |  |  | 110000 | 101000 | [9 empty] | 95 | 80 | Federally-Regulated Consumer Product | 2016-12-13 |  |  |  | 2018-05-16
NY Thermal Inc. | NTI | VM110P | Water | Natural Gas | Power | FALSE | FALSE | 1 |  | TRUE |  |  | None | Condensing | Step Modulating | Other | Multiple-Speed |  |  |  | 110000 | 101000 | [9 empty] | 95 | 80 | Federally-Regulated Consumer Product | 2016-12-13 |  |  |  | 2018-05-16
NY Thermal Inc. | NTI | VM153 | Water | LPG | Power | FALSE | FALSE | 1 |  | TRUE |  |  | None | Condensing | Step Modulating | Other |  |  |  |  | 154000 | 141000 | [9 empty] | 95 | 80 | Federally-Regulated Consumer Product | 2016-12-13 |  |  |  | 2018-05-16
NY Thermal Inc. | NTI | VM153 | Water | Natural Gas | Power | FALSE | FALSE | 1 |  | TRUE |  |  | None | Condensing | Step Modulating | Other |  |  |  |  | 154000 | 141000 | [9 empty] | 95 | 80 | Federally-Regulated Consumer Product | 2016-12-13 |  |  |  | 2018-05-16
NY Thermal Inc. | NTI | VM153P | Water | LPG | Power | FALSE | FALSE | 1 |  | TRUE |  |  | None | Condensing | Step Modulating | Other |  |  |  |  | 154000 | 141000 | [9 empty] | 95 | 80 | Federally-Regulated Consumer Product | 2016-12-13 |  |  |  | 2018-05-16
NY Thermal Inc. | NTI | VM153P | Water | Natural Gas | Power | FALSE | FALSE | 1 |  | TRUE |  |  | None | Condensing | Step Modulating | Other |  |  |  |  | 154000 | 141000 | [9 empty] | 95 | 80 | Federally-Regulated Consumer Product | 2016-12-13 |  |  |  | 2018-05-16
NY Thermal Inc. | NTI | FTG 2000 | Water | LPG | Power | FALSE | FALSE | 1 |  |  |  |  | None | Condensing | Step Modulating | Other |  |  |  |  | 2000000 | 1920000 |  |  |  |  | 96 | 80 | [5 empty] | Federally-Regulated Commercial & Industrial Equipment | 2017-09-18 |  |  |  | 2018-05-16
NY Thermal Inc. | NTI | FTG 2000 | Water | Natural Gas | Power | FALSE | FALSE | 1 |  |  |  |  | None | Condensing | Step Modulating | Other |  |  |  |  | 2000000 | 1920000 |  |  |  |  | 96 | 80 | [5 empty] | Federally-Regulated Commercial & Industrial Equipment | 2017-09-18 |  |  |  | 2018-05-16
NY Thermal Inc. | NTI | FTG 600 | Water | LPG | Power | FALSE | FALSE | 1 |  |  |  |  | None | Condensing | Step Modulating | Other |  |  |  |  | 600000 | 576000 |  |  |  |  | 96 | 80 | [5 empty] | Federally-Regulated Commercial & Industrial Equipment | 2016-08-12 |  |  |  | 2018-05-16
NY Thermal Inc. | NTI | FTG 600 | Water | Natural Gas | Power | FALSE | FALSE | 1 |  |  |  |  | None | Condensing | Step Modulating | Other |  |  |  |  | 600000 | 576000 |  |  |  |  | 96 | 80 | [5 empty] | Federally-Regulated Commercial & Industrial Equipment | 2016-08-12 |  |  |  | 2018-05-16
NY Thermal Inc. | NTI | FTG 2200 | Water | LPG | Power | FALSE | FALSE | 3 |  |  |  |  | None | Condensing | Step Modulating | Other |  |  |  |  | 2200000 | 2103000 |  |  |  |  | 95.6 | 80 | [5 empty] | Federally-Regulated Commercial & Industrial Equipment | 2017-09-18 |  |  |  | 2018-05-16
NY Thermal Inc. | NTI | FTG 2200 | Water | Natural Gas | Power | FALSE | FALSE | 3 |  |  |  |  | None | Condensing | Step Modulating | Other |  |  |  |  | 2200000 | 2103000 |  |  |  |  | 95.6 | 80 | [5 empty] | Federally-Regulated Commercial & Industrial Equipment | 2017-09-18 |  |  |  | 2018-05-16
NY Thermal Inc. | NTI | FTG 1200 | Water | LPG | Power | FALSE | FALSE | 1 |  |  |  |  | None | Condensing | Step Modulating | Other |  |  |  |  | 1200000 | 1153000 |  |  |  |  | 96.1 | 80 | [5 empty] | Federally-Regulated Commercial & Industrial Equipment | 2017-09-18 |  |  |  | 2018-05-16
NY Thermal Inc. | NTI | FTG 1200 | Water | Natural Gas | Power | FALSE | FALSE | 1 |  |  |  |  | None | Condensing | Step Modulating | Other |  |  |  |  | 1200000 | 1153000 |  |  |  |  | 96.1 | 80 | [5 empty] | Federally-Regulated Commercial & Industrial Equipment | 2017-09-18 |  |  |  | 2018-05-16
NY Thermal Inc. | NTI | FTG 800 | Water | LPG | Power | FALSE | FALSE | 1 |  |  |  |  | None | Condensing | Step Modulating | Other |  |  |  |  | 800000 | 760000 |  |  |  |  | 95 | 80 | [5 empty] | Federally-Regulated Commercial & Industrial Equipment | 2016-08-12 |  |  |  | 2018-05-16
NY Thermal Inc. | NTI | FTG 800 | Water | Natural Gas | Power | FALSE | FALSE | 1 |  |  |  |  | None | Condensing | Step Modulating | Other |  |  |  |  | 800000 | 760000 |  |  |  |  | 95 | 80 | [5 empty] | Federally-Regulated Commercial & Industrial Equipment | 2016-08-12 |  |  |  | 2018-05-16
NY Thermal Inc. | NTI | FTG 1400 | Water | LPG | Power | FALSE | FALSE | 1 |  |  |  |  | None | Condensing | Step Modulating | Other |  |  |  |  | 1400000 | 1344000 |  |  |  |  | 96 | 80 | [5 empty] | Federally-Regulated Commercial & Industrial Equipment | 2017-09-18 |  |  |  | 2018-05-16
NY Thermal Inc. | NTI | FTG 1400 | Water | Natural Gas | Power | FALSE | FALSE | 1 |  |  |  |  | None | Condensing | Step Modulating | Other |  |  |  |  | 1400000 | 1344000 |  |  |  |  | 96 | 80 | [5 empty] | Federally-Regulated Commercial & Industrial Equipment | 2017-09-18 |  |  |  | 2018-05-16
NY Thermal Inc. | NTI | FTG 2400 | Water | LPG | Power | FALSE | FALSE | 3 |  |  |  |  | None | Condensing | Step Modulating | Other |  |  |  |  | 2350000 | 2237000 |  |  |  |  | 95.2 | 80 | [5 empty] | Federally-Regulated Commercial & Industrial Equipment | 2017-09-18 |  |  |  | 2018-05-16
NY Thermal Inc. | NTI | FTG 2400 | Water | Natural Gas | Power | FALSE | FALSE | 3 |  |  |  |  | None | Condensing | Step Modulating | Other |  |  |  |  | 2350000 | 2237000 |  |  |  |  | 95.2 | 80 | [5 empty] | Federally-Regulated Commercial & Industrial Equipment | 2017-09-18 |  |  |  | 2018-05-16
NY Thermal Inc. | NTI | TFT340 | Water | LPG | Power | FALSE | FALSE | 1 |  |  |  |  | None | Condensing | Step Modulating | Other |  |  |  |  | 340000 | 324000 |  |  |  |  | 95.4 | 80 | [5 empty] | Federally-Regulated Commercial & Industrial Equipment | 2016-08-12 |  |  |  | 2018-05-16
NY Thermal Inc. | NTI | TFT340 | Water | Natural Gas | Power | FALSE | FALSE | 1 |  |  |  |  | None | Condensing | Step Modulating | Other |  |  |  |  | 340000 | 324000 |  |  |  |  | 95.4 | 80 | [5 empty] | Federally-Regulated Commercial & Industrial Equipment | 2016-08-12 |  |  |  | 2018-05-16
NY Thermal Inc. | NTI | LX500 | Water | LPG | Power | FALSE | FALSE | 1 |  |  |  |  | None | Condensing | Step Modulating | Other |  |  |  |  | 500000 | 470000 |  |  |  |  | 94 | 80 | [5 empty] | Federally-Regulated Commercial & Industrial Equipment | 2016-08-12 |  |  |  | 2018-05-16
NY Thermal Inc. | NTI | LX500 | Water | Natural Gas | Power | FALSE | FALSE | 1 |  |  |  |  | None | Condensing | Step Modulating | Other |  |  |  |  | 500000 | 470000 |  |  |  |  | 94 | 80 | [5 empty] | Federally-Regulated Commercial & Industrial Equipment | 2016-08-12 |  |  |  | 2018-05-16
NY Thermal Inc. | NTI | LX400 | Water | LPG | Power | FALSE | FALSE | 1 |  |  |  |  | None | Condensing | Step Modulating | Other |  |  |  |  | 399000 | 375000 |  |  |  |  | 94 | 80 | [5 empty] | Federally-Regulated Commercial & Industrial Equipment | 2016-08-12 |  |  |  | 2018-05-16
NY Thermal Inc. | NTI | LX400 | Water | Natural Gas | Power | FALSE | FALSE | 1 |  |  |  |  | None | Condensing | Step Modulating | Other |  |  |  |  | 399000 | 375000 |  |  |  |  | 94 | 80 | [5 empty] | Federally-Regulated Commercial & Industrial Equipment | 2016-08-12 |  |  |  | 2018-05-16
NY Thermal Inc. | TRINITY | TFT399 | Water | LPG | Power | FALSE | FALSE | 1 |  |  |  |  | None | Condensing | Step Modulating | Other |  |  |  |  | 399000 | 380000 |  |  |  |  | 95.4 | 80 | [5 empty] | Federally-Regulated Commercial & Industrial Equipment | 2016-05-10 |  |  |  | 2018-05-16
NY Thermal Inc. | TRINITY | TFT399 | Water | Natural Gas | Power | FALSE | FALSE | 1 |  |  |  |  | None | Condensing | Step Modulating | Other |  |  |  |  | 399000 | 380000 |  |  |  |  | 95.4 | 80 | [5 empty] | Federally-Regulated Commercial & Industrial Equipment | 2016-05-10 |  |  |  | 2018-05-16
NY Thermal Inc. | TRINITY | TFT340 | Water | LPG | Power | FALSE | FALSE | 1 |  |  |  |  | None | Condensing | Step Modulating | Other |  |  |  |  | 340000 | 324000 |  |  |  |  | 95.4 | 80 | [5 empty] | Federally-Regulated Commercial & Industrial Equipment | 2016-08-11 |  |  |  | 2018-05-16
NY Thermal Inc. | TRINITY | TFT340 | Water | Natural Gas | Power | FALSE | FALSE | 1 |  |  |  |  | None | Condensing | Step Modulating | Other |  |  |  |  | 340000 | 324000 |  |  |  |  | 95.4 | 80 | [5 empty] | Federally-Regulated Commercial & Industrial Equipment | 2016-08-11 |  |  |  | 2018-05-16
NY Thermal Inc. | TRINITY | LX500 | Water | LPG | Power | FALSE | FALSE | 1 |  |  |  |  | None | Condensing | Step Modulating | Other |  |  |  |  | 500000 | 470000 |  |  |  |  | 94 | 80 | [5 empty] | Federally-Regulated Commercial & Industrial Equipment | 2016-08-11 |  |  |  | 2018-05-16
NY Thermal Inc. | TRINITY | LX500 | Water | Natural Gas | Power | FALSE | FALSE | 1 |  |  |  |  | None | Condensing | Step Modulating | Other |  |  |  |  | 500000 | 470000 |  |  |  |  | 94 | 80 | [5 empty] | Federally-Regulated Commercial & Industrial Equipment | 2016-08-11 |  |  |  | 2018-05-16
NY Thermal Inc. | TRINITY | LX400 | Water | LPG | Power | FALSE | FALSE | 1 |  |  |  |  | None | Condensing | Step Modulating | Other |  |  |  |  | 399000 | 375000 |  |  |  |  | 94 | 80 | [5 empty] | Federally-Regulated Commercial & Industrial Equipment | 2016-08-11 |  |  |  | 2018-05-16
NY Thermal Inc. | TRINITY | LX400 | Water | Natural Gas | Power | FALSE | FALSE | 1 |  |  |  |  | None | Condensing | Step Modulating | Other |  |  |  |  | 399000 | 375000 |  |  |  |  | 94 | 80 | [5 empty] | Federally-Regulated Commercial & Industrial Equipment | 2016-08-11 |  |  |  | 2018-05-16
PB Heat, LLC | Advanced Thermal Hydronics | PB/HE-W-3H | Water | Oil | Power | FALSE | FALSE | 1 |  |  | TRUE |  | None | Non-Condensing | Single-Stage | Cast Iron | Single-Speed |  |  |  | 147000 | 126000 | [9 empty] | 85 | 80 | Federally-Regulated Consumer Product | 2014-08-08 |  |  |  | 2018-05-16
PB Heat, LLC | Advanced Thermal Hydronics | PB/HE-W-3L | Water | Oil | Power | FALSE | FALSE | 1 |  |  | TRUE |  | None | Non-Condensing | Single-Stage | Cast Iron | Single-Speed |  |  |  | 119000 | 104000 | [9 empty] | 86.2 | 80 | Federally-Regulated Consumer Product | 2014-08-08 |  |  |  | 2018-05-16
PB Heat, LLC | Advanced Thermal Hydronics | PB/HE-W-4H | Water | Oil | Power | FALSE | FALSE | 1 |  |  | TRUE |  | None | Non-Condensing | Single-Stage | Cast Iron | Single-Speed |  |  |  | 210000 | 180000 | [9 empty] | 85.1 | 80 | Federally-Regulated Consumer Product | 2014-08-08 |  |  |  | 2018-05-16
PB Heat, LLC | Advanced Thermal Hydronics | PB/HE-W-4L | Water | Oil | Power | FALSE | FALSE | 1 |  |  | TRUE |  | None | Non-Condensing | Single-Stage | Cast Iron | Single-Speed |  |  |  | 175000 | 151000 | [9 empty] | 85.4 | 80 | Federally-Regulated Consumer Product | 2014-08-08 |  |  |  | 2018-05-16
PB Heat, LLC | Advanced Thermal Hydronics | PB/HE-W-5H | Water | Oil | Power | FALSE | FALSE | 1 |  |  | TRUE |  | None | Non-Condensing | Single-Stage | Cast Iron | Single-Speed |  |  |  | 273000 | 235000 | [9 empty] | 85 | 80 | Federally-Regulated Consumer Product | 2014-08-08 |  |  |  | 2018-05-16
PB Heat, LLC | Advanced Thermal Hydronics | PB/HE-W-5L | Water | Oil | Power | FALSE | FALSE | 1 |  |  | TRUE |  | None | Non-Condensing | Single-Stage | Cast Iron | Single-Speed |  |  |  | 245000 | 212000 | [9 empty] | 85.5 | 80 | Federally-Regulated Consumer Product | 2014-08-08 |  |  |  | 2018-05-16
PB Heat, LLC | Advanced Thermal Hydronics | PB/HE-W-3LL | Water | Oil | Power | FALSE | FALSE | 1 |  | TRUE |  |  | None | Non-Condensing | Single-Stage | Cast Iron |  |  |  |  | 84000 | 75000 | [9 empty] | 87.5 | 84 | Federally-Regulated Consumer Product | 2016-01-15 |  |  |  | 2018-05-16
PB Heat, LLC | Advanced Thermal Hydronics | PB/HE-W-4LL | Water | Oil | Power | FALSE | FALSE | 1 |  | TRUE |  |  | None | Non-Condensing | Single-Stage | Cast Iron |  |  |  |  | 133000 | 117000 | [9 empty] | 87 | 84 | Federally-Regulated Consumer Product | 2016-01-15 |  |  |  | 2018-05-16
PB Heat, LLC | SERIES 64 | 64-08 | Water | LPG | Injection Type | FALSE | FALSE | 1 |  |  |  |  | None | Non-Condensing | Single-Stage | Cast Iron | Single-Speed |  |  |  | 399000 | 323000 |  |  |  |  | 81 | 80 | [5 empty] | Federally-Regulated Commercial & Industrial Equipment | 2015-11-20 |  |  |  | 2018-05-16
PB Heat, LLC | SERIES 64 | 64-08 | Water | Natural Gas | Injection Type | FALSE | FALSE | 1 |  |  |  |  | None | Non-Condensing | Single-Stage | Cast Iron | Single-Speed |  |  |  | 399000 | 323000 |  |  |  |  | 81 | 80 | [5 empty] | Federally-Regulated Commercial & Industrial Equipment | 2015-11-20 |  |  |  | 2018-05-16
PB Heat, LLC | SERIES 64 | 64-07 | Water | LPG | Injection Type | FALSE | FALSE | 1 |  |  |  |  | None | Non-Condensing | Single-Stage | Cast Iron | Single-Speed |  |  |  | 345000 | 279000 |  |  |  |  | 81 | 80 | [5 empty] | Federally-Regulated Commercial & Industrial Equipment | 2015-11-20 |  |  |  | 2018-05-16
PB Heat, LLC | SERIES 64 | 64-07 | Water | Natural Gas | Injection Type | FALSE | FALSE | 1 |  |  |  |  | None | Non-Condensing | Single-Stage | Cast Iron | Single-Speed |  |  |  | 345000 | 279000 |  |  |  |  | 81 | 80 | [5 empty] | Federally-Regulated Commercial & Industrial Equipment | 2015-11-20 |  |  |  | 2018-05-16
PB Heat, LLC | SERIES 64 | 64-12 | Water | LPG | Injection Type | FALSE | FALSE | 1 |  |  |  |  | None | Non-Condensing | Single-Stage | Cast Iron | Single-Speed |  |  |  | 633000 | 512000 |  |  |  |  | 81 | 80 | [5 empty] | Federally-Regulated Commercial & Industrial Equipment | 2015-11-20 |  |  |  | 2018-05-16
PB Heat, LLC | SERIES 64 | 64-12 | Water | Natural Gas | Injection Type | FALSE | FALSE | 1 |  |  |  |  | None | Non-Condensing | Single-Stage | Cast Iron | Single-Speed |  |  |  | 633000 | 512000 |  |  |  |  | 81 | 80 | [5 empty] | Federally-Regulated Commercial & Industrial Equipment | 2015-11-20 |  |  |  | 2018-05-16
PB Heat, LLC | SERIES 64 | 64-10 | Water | LPG | Injection Type | FALSE | FALSE | 1 |  |  |  |  | None | Non-Condensing | Single-Stage | Cast Iron | Single-Speed |  |  |  | 518000 | 419000 |  |  |  |  | 81 | 80 | [5 empty] | Federally-Regulated Commercial & Industrial Equipment | 2015-11-20 |  |  |  | 2018-05-16
PB Heat, LLC | SERIES 64 | 64-10 | Water | Natural Gas | Injection Type | FALSE | FALSE | 1 |  |  |  |  | None | Non-Condensing | Single-Stage | Cast Iron | Single-Speed |  |  |  | 518000 | 419000 |  |  |  |  | 81 | 80 | [5 empty] | Federally-Regulated Commercial & Industrial Equipment | 2015-11-20 |  |  |  | 2018-05-16
PB Heat, LLC | SERIES 64 | 64-09 | Water | LPG | Injection Type | FALSE | FALSE | 1 |  |  |  |  | None | Non-Condensing | Single-Stage | Cast Iron | Single-Speed |  |  |  | 460000 | 373000 |  |  |  |  | 81 | 80 | [5 empty] | Federally-Regulated Commercial & Industrial Equipment | 2015-11-20 |  |  |  | 2018-05-16
PB Heat, LLC | SERIES 64 | 64-09 | Water | Natural Gas | Injection Type | FALSE | FALSE | 1 |  |  |  |  | None | Non-Condensing | Single-Stage | Cast Iron | Single-Speed |  |  |  | 460000 | 373000 |  |  |  |  | 81 | 80 | [5 empty] | Federally-Regulated Commercial & Industrial Equipment | 2015-11-20 |  |  |  | 2018-05-16
PB Heat, LLC | SERIES 64 | 64-11 | Water | LPG | Injection Type | FALSE | FALSE | 1 |  |  |  |  | None | Non-Condensing | Single-Stage | Cast Iron | Single-Speed |  |  |  | 575000 | 466000 |  |  |  |  | 81 | 80 | [5 empty] | Federally-Regulated Commercial & Industrial Equipment | 2015-11-20 |  |  |  | 2018-05-16
PB Heat, LLC | SERIES 64 | 64-11 | Water | Natural Gas | Injection Type | FALSE | FALSE | 1 |  |  |  |  | None | Non-Condensing | Single-Stage | Cast Iron | Single-Speed |  |  |  | 575000 | 466000 |  |  |  |  | 81 | 80 | [5 empty] | Federally-Regulated Commercial & Industrial Equipment | 2015-11-20 |  |  |  | 2018-05-16
PB Heat, LLC | Smith Cast Iron Boilers | 8HE-W-3H | Water | Oil | Power | FALSE | FALSE | 1 |  |  |  |  | None | Non-Condensing | Single-Stage | Cast Iron | Single-Speed |  |  |  | 147000 | 126000 | [9 empty] | 85 | 80 | Federally-Regulated Consumer Product | 2014-02-04 |  |  |  | 2018-05-16
PB Heat, LLC | Smith Cast Iron Boilers | 8HE-W-3L | Water | Oil | Power | FALSE | FALSE | 1 |  |  |  |  | None | Non-Condensing | Single-Stage | Cast Iron | Single-Speed |  |  |  | 119000 | 104000 | [9 empty] | 86.2 | 80 | Federally-Regulated Consumer Product | 2014-02-04 |  |  |  | 2018-05-16
PB Heat, LLC | Smith Cast Iron Boilers | 8HE-W-4H | Water | Oil | Power | FALSE | FALSE | 1 |  |  |  |  | None | Non-Condensing | Single-Stage | Cast Iron | Single-Speed |  |  |  | 210000 | 180000 | [9 empty] | 85.1 | 80 | Federally-Regulated Consumer Product | 2014-02-04 |  |  |  | 2018-05-16
PB Heat, LLC | Smith Cast Iron Boilers | 8HE-W-4L | Water | Oil | Power | FALSE | FALSE | 1 |  |  |  |  | None | Non-Condensing | Single-Stage | Cast Iron | Single-Speed |  |  |  | 175000 | 151000 | [9 empty] | 85.4 | 80 | Federally-Regulated Consumer Product | 2014-02-04 |  |  |  | 2018-05-16
PB Heat, LLC | Smith Cast Iron Boilers | 8HE-W-5H | Water | Oil | Power | FALSE | FALSE | 1 |  |  |  |  | None | Non-Condensing | Single-Stage | Cast Iron | Single-Speed |  |  |  | 273000 | 235000 | [9 empty] | 85 | 80 | Federally-Regulated Consumer Product | 2014-02-04 |  |  |  | 2018-05-16
PB Heat, LLC | Smith Cast Iron Boilers | 8HE-W-5L | Water | Oil | Power | FALSE | FALSE | 1 |  |  |  |  | None | Non-Condensing | Single-Stage | Cast Iron | Single-Speed |  |  |  | 245000 | 212000 | [9 empty] | 85.5 | 80 | Federally-Regulated Consumer Product | 2014-02-04 |  |  |  | 2018-05-16
PB Heat, LLC | Smith Cast Iron Boilers | GBX-105-INT | Water | LPG | Injection Type | FALSE | FALSE | 1 |  |  | TRUE | Draft Diverter | Stack Damper | Non-Condensing | Single-Stage | Cast Iron | Single-Speed |  | Standard |  | 105000 | 86000 | [9 empty] | 82.1 | 80 | Federally-Regulated Consumer Product | 2013-06-17 |  |  |  | 2018-05-16
PB Heat, LLC | Smith Cast Iron Boilers | GBX-105-INT | Water | Natural Gas | Injection Type | FALSE | FALSE | 1 |  |  | TRUE | Draft Diverter | Stack Damper | Non-Condensing | Single-Stage | Cast Iron | Single-Speed |  | Standard |  | 105000 | 86000 | [9 empty] | 82.1 | 80 | Federally-Regulated Consumer Product | 2013-06-17 |  |  |  | 2018-05-16
PB Heat, LLC | Smith Cast Iron Boilers | GBX-140-INT | Water | LPG | Injection Type | FALSE | FALSE | 1 |  |  | TRUE | Draft Diverter | Stack Damper | Non-Condensing | Single-Stage | Cast Iron | Single-Speed |  | Standard |  | 140000 | 115000 | [9 empty] | 82 | 80 | Federally-Regulated Consumer Product | 2013-06-17 |  |  |  | 2018-05-16
PB Heat, LLC | Smith Cast Iron Boilers | GBX-140-INT | Water | Natural Gas | Injection Type | FALSE | FALSE | 1 |  |  | TRUE | Draft Diverter | Stack Damper | Non-Condensing | Single-Stage | Cast Iron | Single-Speed |  | Standard |  | 140000 | 115000 | [9 empty] | 82 | 80 | Federally-Regulated Consumer Product | 2013-06-17 |  |  |  | 2018-05-16
PB Heat, LLC | Smith Cast Iron Boilers | GBX-175-INT | Water | LPG | Injection Type | FALSE | FALSE | 1 |  |  | TRUE | Draft Diverter | Stack Damper | Non-Condensing | Single-Stage | Cast Iron | Single-Speed |  | Standard |  | 175000 | 143000 | [9 empty] | 82 | 80 | Federally-Regulated Consumer Product | 2013-06-17 |  |  |  | 2018-05-16
PB Heat, LLC | Smith Cast Iron Boilers | GBX-175-INT | Water | Natural Gas | Injection Type | FALSE | FALSE | 1 |  |  | TRUE | Draft Diverter | Stack Damper | Non-Condensing | Single-Stage | Cast Iron | Single-Speed |  | Standard |  | 175000 | 143000 | [9 empty] | 82 | 80 | Federally-Regulated Consumer Product | 2013-06-17 |  |  |  | 2018-05-16
PB Heat, LLC | Smith Cast Iron Boilers | GBX-195-INT | Water | LPG | Injection Type | FALSE | FALSE | 1 |  |  | TRUE | Draft Diverter | Stack Damper | Non-Condensing | Single-Stage | Cast Iron | Single-Speed |  | Standard |  | 195000 | 160000 | [9 empty] | 82 | 80 | Federally-Regulated Consumer Product | 2013-06-17 |  |  |  | 2018-05-16
PB Heat, LLC | Smith Cast Iron Boilers | GBX-195-INT | Water | Natural Gas | Injection Type | FALSE | FALSE | 1 |  |  | TRUE | Draft Diverter | Stack Damper | Non-Condensing | Single-Stage | Cast Iron | Single-Speed |  | Standard |  | 195000 | 160000 | [9 empty] | 82 | 80 | Federally-Regulated Consumer Product | 2013-06-17 |  |  |  | 2018-05-16
PB Heat, LLC | Smith Cast Iron Boilers | GBX-70-INT | Water | LPG | Injection Type | FALSE | FALSE | 1 |  |  | TRUE | Draft Diverter | Stack Damper | Non-Condensing | Single-Stage | Cast Iron | Single-Speed |  | Standard |  | 70000 | 58000 | [9 empty] | 82.2 | 80 | Federally-Regulated Consumer Product | 2013-06-17 |  |  |  | 2018-05-16
PB Heat, LLC | Smith Cast Iron Boilers | GBX-70-INT | Water | Natural Gas | Injection Type | FALSE | FALSE | 1 |  |  | TRUE | Draft Diverter | Stack Damper | Non-Condensing | Single-Stage | Cast Iron | Single-Speed |  | Standard |  | 70000 | 58000 | [9 empty] | 82.2 | 80 | Federally-Regulated Consumer Product | 2013-06-17 |  |  |  | 2018-05-16
PB Heat, LLC | Smith Cast Iron Boilers | GVX-105 | Water | LPG | Injection Type | FALSE | FALSE | 1 |  |  | TRUE |  | None | Non-Condensing | Single-Stage | Cast Iron | Single-Speed |  |  |  | 105000 | 87000 | [9 empty] | 82 | 80 | Federally-Regulated Consumer Product | 2013-06-17 |  |  |  | 2018-05-16
PB Heat, LLC | Smith Cast Iron Boilers | GVX-105 | Water | Natural Gas | Injection Type | FALSE | FALSE | 1 |  |  | TRUE |  | None | Non-Condensing | Single-Stage | Cast Iron | Single-Speed |  |  |  | 105000 | 87000 | [9 empty] | 82 | 80 | Federally-Regulated Consumer Product | 2013-06-17 |  |  |  | 2018-05-16
PB Heat, LLC | Smith Cast Iron Boilers | GVX-140 | Water | LPG | Injection Type | FALSE | FALSE | 1 |  |  | TRUE |  | None | Non-Condensing | Single-Stage | Cast Iron | Single-Speed |  |  |  | 140000 | 116000 | [9 empty] | 82 | 80 | Federally-Regulated Consumer Product | 2013-06-17 |  |  |  | 2018-05-16
PB Heat, LLC | Smith Cast Iron Boilers | GVX-140 | Water | Natural Gas | Injection Type | FALSE | FALSE | 1 |  |  | TRUE |  | None | Non-Condensing | Single-Stage | Cast Iron | Single-Speed |  |  |  | 140000 | 116000 | [9 empty] | 82 | 80 | Federally-Regulated Consumer Product | 2013-06-17 |  |  |  | 2018-05-16
PB Heat, LLC | Smith Cast Iron Boilers | GVX-165 | Water | LPG | Injection Type | FALSE | FALSE | 1 |  |  | TRUE |  | None | Non-Condensing | Single-Stage | Cast Iron | Single-Speed |  |  |  | 165000 | 136000 | [9 empty] | 82 | 80 | Federally-Regulated Consumer Product | 2013-06-17 |  |  |  | 2018-05-16
PB Heat, LLC | Smith Cast Iron Boilers | GVX-165 | Water | Natural Gas | Injection Type | FALSE | FALSE | 1 |  |  | TRUE |  | None | Non-Condensing | Single-Stage | Cast Iron | Single-Speed |  |  |  | 165000 | 136000 | [9 empty] | 82 | 80 | Federally-Regulated Consumer Product | 2013-06-17 |  |  |  | 2018-05-16
PB Heat, LLC | Smith Cast Iron Boilers | GVX-70 | Water | LPG | Injection Type | FALSE | FALSE | 1 |  |  | TRUE |  | None | Non-Condensing | Single-Stage | Cast Iron | Single-Speed |  |  |  | 70000 | 58000 | [9 empty] | 82.1 | 80 | Federally-Regulated Consumer Product | 2013-06-17 |  |  |  | 2018-05-16
PB Heat, LLC | Smith Cast Iron Boilers | GVX-70 | Water | Natural Gas | Injection Type | FALSE | FALSE | 1 |  |  | TRUE |  | None | Non-Condensing | Single-Stage | Cast Iron | Single-Speed |  |  |  | 70000 | 58000 | [9 empty] | 82.1 | 80 | Federally-Regulated Consumer Product | 2013-06-17 |  |  |  | 2018-05-16
PB Heat, LLC | Smith Cast Iron Boilers | 8HE-W-3LL | Water | Oil | Power | FALSE | FALSE | 1 |  | TRUE |  |  | None | Non-Condensing | Single-Stage | Cast Iron |  |  |  |  | 84000 | 75000 | [9 empty] | 87.5 | 84 | Federally-Regulated Consumer Product | 2016-01-15 |  |  |  | 2018-05-16
PB Heat, LLC | Smith Cast Iron Boilers | 8HE-W-4LL | Water | Oil | Power | FALSE | FALSE | 1 |  | TRUE |  |  | None | Non-Condensing | Single-Stage | Cast Iron |  |  |  |  | 133000 | 117000 | [9 empty] | 87 | 84 | Federally-Regulated Consumer Product | 2016-01-15 |  |  |  | 2018-05-16
PB Heat, LLC | Smith Cast Iron Boilers | BB-8-5H | Both Steam & Water | Oil | Power | FALSE | FALSE | 1 |  |  | TRUE |  | None | Non-Condensing | Single-Stage | Cast Iron | Single-Speed |  |  |  | 336000 | 279000 |  |  |  |  | 83 | 82 | [5 empty] | Federally-Regulated Commercial & Industrial Equipment | 2016-03-16 |  |  |  | 2018-05-16
PB Heat, LLC | Smith Cast Iron Boilers | BB-8-6H | Both Steam & Water | Oil | Power | FALSE | FALSE | 1 |  |  | TRUE |  | None | Non-Condensing | Single-Stage | Cast Iron | Single-Speed |  |  |  | 420000 | 347000 |  |  |  |  | 82.5 | 82 | [5 empty] | Federally-Regulated Commercial & Industrial Equipment | 2016-03-16 |  |  |  | 2018-05-16
PB Heat, LLC | Smith Cast Iron Boilers | BB-8-6L | Both Steam & Water | Oil | Power | FALSE | FALSE | 1 |  |  | TRUE |  | None | Non-Condensing | Single-Stage | Cast Iron | Single-Speed |  |  |  | 385000 | 321000 |  |  |  |  | 83.3 | 82 | [5 empty] | Federally-Regulated Commercial & Industrial Equipment | 2016-03-16 |  |  |  | 2018-05-16
PB Heat, LLC | Smith Cast Iron Boilers | GVSC- 05 | Water | LPG | Injection Type | FALSE | FALSE | 1 |  | TRUE |  |  | None | Non-Condensing | Single-Stage | Cast Iron | Single-Speed |  |  |  | 120000 | 102000 | [9 empty] | 85 | 80 | Federally-Regulated Consumer Product | 2016-03-16 |  |  |  | 2018-05-16
PB Heat, LLC | Smith Cast Iron Boilers | GVSC- 05 | Water | Natural Gas | Injection Type | FALSE | FALSE | 1 |  | TRUE |  |  | None | Non-Condensing | Single-Stage | Cast Iron | Single-Speed |  |  |  | 120000 | 102000 | [9 empty] | 85 | 80 | Federally-Regulated Consumer Product | 2016-03-16 |  |  |  | 2018-05-16
PB Heat, LLC | Smith Cast Iron Boilers | GVSC-03 | Water | LPG | Injection Type | FALSE | FALSE | 1 |  | TRUE |  |  | None | Non-Condensing | Single-Stage | Cast Iron | Single-Speed |  |  |  | 65000 | 56000 | [9 empty] | 86 | 80 | Federally-Regulated Consumer Product | 2016-03-16 |  |  |  | 2018-05-16
PB Heat, LLC | Smith Cast Iron Boilers | GVSC-03 | Water | Natural Gas | Injection Type | FALSE | FALSE | 1 |  | TRUE |  |  | None | Non-Condensing | Single-Stage | Cast Iron | Single-Speed |  |  |  | 65000 | 56000 | [9 empty] | 86 | 80 | Federally-Regulated Consumer Product | 2016-03-16 |  |  |  | 2018-05-16
PB Heat, LLC | Smith Cast Iron Boilers | GVSC-04 | Water | LPG | Injection Type | FALSE | FALSE | 1 |  | TRUE |  |  | None | Non-Condensing | Single-Stage | Cast Iron | Single-Speed |  |  |  | 90000 | 77000 | [9 empty] | 85 | 80 | Federally-Regulated Consumer Product | 2016-03-16 |  |  |  | 2018-05-16
PB Heat, LLC | Smith Cast Iron Boilers | GVSC-04 | Water | Natural Gas | Injection Type | FALSE | FALSE | 1 |  | TRUE |  |  | None | Non-Condensing | Single-Stage | Cast Iron | Single-Speed |  |  |  | 90000 | 77000 | [9 empty] | 85 | 80 | Federally-Regulated Consumer Product | 2016-03-16 |  |  |  | 2018-05-16
PB Heat, LLC | Smith Cast Iron Boilers | GVSC-06 | Water | LPG | Injection Type | FALSE | FALSE | 1 |  | TRUE |  |  | None | Non-Condensing | Single-Stage | Cast Iron | Single-Speed |  |  |  | 150000 | 128000 | [9 empty] | 85.1 | 80 | Federally-Regulated Consumer Product | 2016-03-16 |  |  |  | 2018-05-16
PB Heat, LLC | Smith Cast Iron Boilers | GVSC-06 | Water | Natural Gas | Injection Type | FALSE | FALSE | 1 |  | TRUE |  |  | None | Non-Condensing | Single-Stage | Cast Iron | Single-Speed |  |  |  | 150000 | 128000 | [9 empty] | 85.1 | 80 | Federally-Regulated Consumer Product | 2016-03-16 |  |  |  | 2018-05-16
RBI Water Heaters | RBI Water Heaters | CB2500 | Water | LPG | Power | FALSE | FALSE | 1 |  |  |  |  | None | Condensing | Step Modulating | Copper | Single-Speed |  |  |  | 2500000 | 2350000 |  |  | 94.5 |  | 94 | 80 | [5 empty] | Federally-Regulated Commercial & Industrial Equipment | 2016-05-17 |  |  |  | 2018-05-16
RBI Water Heaters | RBI Water Heaters | CB2500 | Water | Natural Gas | Power | FALSE | FALSE | 1 |  |  |  |  | None | Condensing | Step Modulating | Copper | Single-Speed |  |  |  | 2500000 | 2350000 |  |  | 94.5 |  | 94 | 80 | [5 empty] | Federally-Regulated Commercial & Industrial Equipment | 2016-05-17 |  |  |  | 2018-05-16
RBI Water Heaters | RBI Water Heaters | FB500 | Water | LPG | Power | FALSE | FALSE | 1 |  |  |  |  | None | Non-Condensing | Two-Stage Modulating | Copper |  |  |  |  | 500000 | 425000 |  |  |  |  | 85 | 80 | [5 empty] | Federally-Regulated Commercial & Industrial Equipment | 2016-05-10 |  |  |  | 2018-05-16
RBI Water Heaters | RBI Water Heaters | FB500 | Water | Natural Gas | Power | FALSE | FALSE | 1 |  |  |  |  | None | Non-Condensing | Two-Stage Modulating | Copper |  |  |  |  | 500000 | 425000 |  |  |  |  | 85 | 80 | [5 empty] | Federally-Regulated Commercial & Industrial Equipment | 2016-05-10 |  |  |  | 2018-05-16
RBI Water Heaters | RBI Water Heaters | FB750 | Water | LPG | Power | FALSE | FALSE | 1 |  |  |  |  | None | Non-Condensing | Two-Stage Modulating | Copper |  |  |  |  | 750000 | 638000 |  |  |  |  | 85 | 80 | [5 empty] | Federally-Regulated Commercial & Industrial Equipment | 2016-05-10 |  |  |  | 2018-05-16
RBI Water Heaters | RBI Water Heaters | FB750 | Water | Natural Gas | Power | FALSE | FALSE | 1 |  |  |  |  | None | Non-Condensing | Two-Stage Modulating | Copper |  |  |  |  | 750000 | 638000 |  |  |  |  | 85 | 80 | [5 empty] | Federally-Regulated Commercial & Industrial Equipment | 2016-05-10 |  |  |  | 2018-05-16
RBI Water Heaters | RBI Water Heaters | FB1000 | Water | LPG | Power | FALSE | FALSE | 1 |  |  |  |  | None | Non-Condensing | Two-Stage Modulating | Copper |  |  |  |  | 1000000 | 850000 |  |  |  |  | 85 | 80 | [5 empty] | Federally-Regulated Commercial & Industrial Equipment | 2016-05-10 |  |  |  | 2018-05-16
RBI Water Heaters | RBI Water Heaters | FB1000 | Water | Natural Gas | Power | FALSE | FALSE | 1 |  |  |  |  | None | Non-Condensing | Two-Stage Modulating | Copper |  |  |  |  | 1000000 | 850000 |  |  |  |  | 85 | 80 | [5 empty] | Federally-Regulated Commercial & Industrial Equipment | 2016-05-10 |  |  |  | 2018-05-16
RBI Water Heaters | RBI Water Heaters | FB1750 | Water | LPG | Power | FALSE | FALSE | 1 |  |  |  |  | None | Non-Condensing | Two-Stage Modulating | Copper |  |  |  |  | 1750000 | 1488000 |  |  |  |  | 85 | 80 | [5 empty] | Federally-Regulated Commercial & Industrial Equipment | 2016-05-10 |  |  |  | 2018-05-16
RBI Water Heaters | RBI Water Heaters | FB1750 | Water | Natural Gas | Power | FALSE | FALSE | 1 |  |  |  |  | None | Non-Condensing | Two-Stage Modulating | Copper |  |  |  |  | 1750000 | 1488000 |  |  |  |  | 85 | 80 | [5 empty] | Federally-Regulated Commercial & Industrial Equipment | 2016-05-10 |  |  |  | 2018-05-16
RBI Water Heaters | RBI Water Heaters | FB1950 | Water | LPG | Power | FALSE | FALSE | 1 |  |  |  |  | None | Non-Condensing | Two-Stage Modulating | Copper |  |  |  |  | 1950000 | 1658000 |  |  |  |  | 85 | 80 | [5 empty] | Federally-Regulated Commercial & Industrial Equipment | 2016-05-10 |  |  |  | 2018-05-16
RBI Water Heaters | RBI Water Heaters | FB1950 | Water | Natural Gas | Power | FALSE | FALSE | 1 |  |  |  |  | None | Non-Condensing | Two-Stage Modulating | Copper |  |  |  |  | 1950000 | 1658000 |  |  |  |  | 85 | 80 | [5 empty] | Federally-Regulated Commercial & Industrial Equipment | 2016-05-10 |  |  |  | 2018-05-16
RBI Water Heaters | RBI Water Heaters | FB1250 | Water | LPG | Power | FALSE | FALSE | 1 |  |  |  |  | None | Non-Condensing | Two-Stage Modulating | Copper |  |  |  |  | 1250000 | 1062000 |  |  |  |  | 85 | 80 | [5 empty] | Federally-Regulated Commercial & Industrial Equipment | 2016-05-10 |  |  |  | 2018-05-16
RBI Water Heaters | RBI Water Heaters | FB1250 | Water | Natural Gas | Power | FALSE | FALSE | 1 |  |  |  |  | None | Non-Condensing | Two-Stage Modulating | Copper |  |  |  |  | 1250000 | 1062000 |  |  |  |  | 85 | 80 | [5 empty] | Federally-Regulated Commercial & Industrial Equipment | 2016-05-10 |  |  |  | 2018-05-16
RBI Water Heaters | RBI Water Heaters | FB1500 | Water | LPG | Power | FALSE | FALSE | 1 |  |  |  |  | None | Non-Condensing | Two-Stage Modulating | Copper |  |  |  |  | 1500000 | 1275000 |  |  |  |  | 85 | 80 | [5 empty] | Federally-Regulated Commercial & Industrial Equipment | 2016-05-10 |  |  |  | 2018-05-16
RBI Water Heaters | RBI Water Heaters | FB1500 | Water | Natural Gas | Power | FALSE | FALSE | 1 |  |  |  |  | None | Non-Condensing | Two-Stage Modulating | Copper |  |  |  |  | 1500000 | 1275000 |  |  |  |  | 85 | 80 | [5 empty] | Federally-Regulated Commercial & Industrial Equipment | 2016-05-10 |  |  |  | 2018-05-16
RBI Water Heaters | Spectrum Series | SB400 | Water | LPG | Power | FALSE | FALSE | 1 |  |  |  |  | None | Non-Condensing | Single-Stage | Copper |  |  |  |  | 399000 | 324000 |  |  |  |  | 81.2 | 80 | [5 empty] | Federally-Regulated Commercial & Industrial Equipment | 2016-05-10 |  |  |  | 2018-05-16
RBI Water Heaters | Spectrum Series | SB400 | Water | Natural Gas | Power | FALSE | FALSE | 1 |  |  |  |  | None | Non-Condensing | Single-Stage | Copper |  |  |  |  | 399000 | 324000 |  |  |  |  | 81.2 | 80 | [5 empty] | Federally-Regulated Commercial & Industrial Equipment | 2016-05-10 |  |  |  | 2018-05-16
Riello Canada Inc. (formerly Fontecal S.p.A) | Bosch | SSB 120 | Water | Natural Gas | Power | FALSE | FALSE | 1 |  | TRUE |  |  | None | Condensing | Step Modulating | Other | Single-Speed |  |  |  | 119400 | 110000 | [9 empty] | 96 | 80 | Federally-Regulated Consumer Product | 2016-04-28 |  |  |  | 2018-05-16
Riello Canada Inc. (formerly Fontecal S.p.A) | Bosch | SSB 160 | Water | Natural Gas | Power | FALSE | FALSE | 1 |  | TRUE |  |  | None | Condensing | Step Modulating | Other | Single-Speed |  |  |  | 160400 | 148000 | [9 empty] | 96 | 80 | Federally-Regulated Consumer Product | 2016-04-28 |  |  |  | 2018-05-16
Riello Canada Inc. (formerly Fontecal S.p.A) | Bosch | SSB 85 | Water | Natural Gas | Power | FALSE | FALSE | 1 |  | TRUE |  |  | None | Condensing | Step Modulating | Other | Single-Speed |  |  |  | 85300 | 79000 | [9 empty] | 96 | 80 | Federally-Regulated Consumer Product | 2016-04-28 |  |  |  | 2018-05-16
Riello Canada Inc. (formerly Fontecal S.p.A) | RIELLO | STEEL PRO 75 | Water | LPG | Power | FALSE | FALSE | 1 |  | TRUE |  |  | None | Condensing | Step Modulating | Other |  |  |  |  | 255900 | 237000 | [9 empty] | 96 | 80 | Federally-Regulated Consumer Product | 2018-01-12 |  |  |  | 2018-05-16
Rinnai America | Rinnai | E110C | Water | LPG | Power | FALSE | FALSE | 1 |  | TRUE |  |  | None | Condensing | Step Modulating | Other |  |  |  |  | 110000 | 101000 | [9 empty] | 95.5 | 80 | Federally-Regulated Consumer Product | 2016-05-13 |  |  |  | 2018-05-16
Rinnai America | Rinnai | E110C | Water | Natural Gas | Power | FALSE | FALSE | 1 |  | TRUE |  |  | None | Condensing | Step Modulating | Other |  |  |  |  | 110000 | 101000 | [9 empty] | 95.5 | 80 | Federally-Regulated Consumer Product | 2016-05-13 |  |  |  | 2018-05-16
Rinnai America | Rinnai | E110CR | Water | LPG | Pressure | FALSE | FALSE | 1 |  | TRUE |  |  | None | Condensing | Step Modulating | Other |  |  |  |  | 110000 | 101000 | [9 empty] | 95.5 | 80 | Federally-Regulated Consumer Product | 2016-05-13 |  |  |  | 2018-05-16
Rinnai America | Rinnai | E110CR | Water | Natural Gas | Pressure | FALSE | FALSE | 1 |  | TRUE |  |  | None | Condensing | Step Modulating | Other |  |  |  |  | 110000 | 101000 | [9 empty] | 95.5 | 80 | Federally-Regulated Consumer Product | 2016-05-13 |  |  |  | 2018-05-16
Rinnai America | Rinnai | E110SR | Water | LPG | Power | FALSE | FALSE | 1 |  | TRUE |  |  | None | Condensing | Step Modulating | Other |  |  |  |  | 110000 | 101000 | [9 empty] | 95.5 | 80 | Federally-Regulated Consumer Product | 2016-05-13 |  |  |  | 2018-05-16
Rinnai America | Rinnai | E110SR | Water | Natural Gas | Power | FALSE | FALSE | 1 |  | TRUE |  |  | None | Condensing | Step Modulating | Other |  |  |  |  | 110000 | 101000 | [9 empty] | 95.5 | 80 | Federally-Regulated Consumer Product | 2016-05-13 |  |  |  | 2018-05-16
Rinnai America | Rinnai | E50C | Water | LPG | Induced Draft | FALSE | FALSE | 1 |  | TRUE |  |  | None | Condensing | Step Modulating | Other |  |  |  |  | 50000 | 47000 | [9 empty] | 95.6 | 80 | Federally-Regulated Consumer Product | 2015-12-16 |  |  |  | 2018-05-16
Rinnai America | Rinnai | E50C | Water | Natural Gas | Induced Draft | FALSE | FALSE | 1 |  | TRUE |  |  | None | Condensing | Step Modulating | Other |  |  |  |  | 50000 | 47000 | [9 empty] | 95.6 | 80 | Federally-Regulated Consumer Product | 2015-12-16 |  |  |  | 2018-05-16
Rinnai America | Rinnai | E50CR | Water | LPG | Power | FALSE | FALSE | 1 |  | TRUE |  |  | None | Condensing | Step Modulating | Other |  |  |  |  | 50000 | 47000 | [9 empty] | 95.6 | 80 | Federally-Regulated Consumer Product | 2016-05-13 |  |  |  | 2018-05-16
Rinnai America | Rinnai | E50CR | Water | Natural Gas | Power | FALSE | FALSE | 1 |  | TRUE |  |  | None | Condensing | Step Modulating | Other |  |  |  |  | 50000 | 47000 | [9 empty] | 95.6 | 80 | Federally-Regulated Consumer Product | 2016-05-13 |  |  |  | 2018-05-16
Rinnai America | Rinnai | E60SR | Water | LPG | Power | FALSE | FALSE | 1 |  | TRUE |  |  | None | Condensing | Step Modulating | Other |  |  |  |  | 60000 | 56000 | [9 empty] | 95.5 | 80 | Federally-Regulated Consumer Product | 2016-05-13 |  |  |  | 2018-05-16
Rinnai America | Rinnai | E60SR | Water | Natural Gas | Power | FALSE | FALSE | 1 |  | TRUE |  |  | None | Condensing | Step Modulating | Other |  |  |  |  | 60000 | 56000 | [9 empty] | 95.5 | 80 | Federally-Regulated Consumer Product | 2016-05-13 |  |  |  | 2018-05-16
Rinnai America | Rinnai | E75C | Water | LPG | Induced Draft | FALSE | FALSE | 1 |  | TRUE |  |  | None | Condensing | Step Modulating | Other |  |  |  |  | 75000 | 69000 | [9 empty] | 95.5 | 80 | Federally-Regulated Consumer Product | 2015-12-16 |  |  |  | 2018-05-16
Rinnai America | Rinnai | E75C | Water | Natural Gas | Induced Draft | FALSE | FALSE | 1 |  | TRUE |  |  | None | Condensing | Step Modulating | Other |  |  |  |  | 75000 | 69000 | [9 empty] | 95.5 | 80 | Federally-Regulated Consumer Product | 2015-12-16 |  |  |  | 2018-05-16
Rinnai America | Rinnai | E75CR | Water | LPG | Power | FALSE | FALSE | 1 |  | TRUE |  |  | None | Condensing | Step Modulating | Other |  |  |  |  | 75000 | 69000 | [9 empty] | 95.5 | 80 | Federally-Regulated Consumer Product | 2016-05-13 |  |  |  | 2018-05-16
Rinnai America | Rinnai | E75CR | Water | Natural Gas | Power | FALSE | FALSE | 1 |  | TRUE |  |  | None | Condensing | Step Modulating | Other |  |  |  |  | 75000 | 69000 | [9 empty] | 95.5 | 80 | Federally-Regulated Consumer Product | 2016-05-13 |  |  |  | 2018-05-16
Rinnai America | Rinnai | E85SR | Water | LPG | Power | FALSE | FALSE | 1 |  | TRUE |  |  | None | Condensing | Step Modulating | Other |  |  |  |  | 85000 | 78000 | [9 empty] | 95.4 | 80 | Federally-Regulated Consumer Product | 2016-05-13 |  |  |  | 2018-05-16
Rinnai America | Rinnai | E85SR | Water | Natural Gas | Power | FALSE | FALSE | 1 |  | TRUE |  |  | None | Condensing | Step Modulating | Other |  |  |  |  | 85000 | 78000 | [9 empty] | 95.4 | 80 | Federally-Regulated Consumer Product | 2016-05-13 |  |  |  | 2018-05-16
Rinnai America | Rinnai | Q130S | Water | LPG | Induced Draft | FALSE | FALSE | 1 |  | TRUE |  |  | None | Condensing | Step Modulating | Other |  |  |  |  | 130000 | 119000 | [9 empty] | 95.4 | 80 | Federally-Regulated Consumer Product | 2015-12-16 |  |  |  | 2018-05-16
Rinnai America | Rinnai | Q130S | Water | Natural Gas | Induced Draft | FALSE | FALSE | 1 |  | TRUE |  |  | None | Condensing | Step Modulating | Other |  |  |  |  | 130000 | 119000 | [9 empty] | 95.4 | 80 | Federally-Regulated Consumer Product | 2015-12-16 |  |  |  | 2018-05-16
Rinnai America | Rinnai | Q175S | Water | LPG | Induced Draft | FALSE | FALSE | 1 |  | TRUE |  |  | None | Condensing | Step Modulating | Other |  |  |  |  | 175000 | 162000 | [9 empty] | 95 | 80 | Federally-Regulated Consumer Product | 2015-12-16 |  |  |  | 2018-05-16
Rinnai America | Rinnai | Q175S | Water | Natural Gas | Induced Draft | FALSE | FALSE | 1 |  | TRUE |  |  | None | Condensing | Step Modulating | Other |  |  |  |  | 175000 | 162000 | [9 empty] | 95 | 80 | Federally-Regulated Consumer Product | 2015-12-16 |  |  |  | 2018-05-16
Rinnai America | Rinnai | Q205S | Water | LPG | Induced Draft | FALSE | FALSE | 1 |  | TRUE |  |  | None | Condensing | Step Modulating | Other |  |  |  |  | 205000 | 186000 | [9 empty] | 95 | 80 | Federally-Regulated Consumer Product | 2015-12-16 |  |  |  | 2018-05-16
Rinnai America | Rinnai | Q205S | Water | Natural Gas | Induced Draft | FALSE | FALSE | 1 |  | TRUE |  |  | None | Condensing | Step Modulating | Other |  |  |  |  | 205000 | 186000 | [9 empty] | 95 | 80 | Federally-Regulated Consumer Product | 2015-12-16 |  |  |  | 2018-05-16
Rinnai America | Rinnai | Q85S | Water | LPG | Induced Draft | FALSE | FALSE | 1 |  | TRUE |  |  | None | Condensing | Step Modulating | Other |  |  |  |  | 85000 | 78000 | [9 empty] | 95.4 | 80 | Federally-Regulated Consumer Product | 2015-12-16 |  |  |  | 2018-05-16
Rinnai America | Rinnai | Q85S | Water | Natural Gas | Induced Draft | FALSE | FALSE | 1 |  | TRUE |  |  | None | Condensing | Step Modulating | Other |  |  |  |  | 85000 | 78000 | [9 empty] | 95.4 | 80 | Federally-Regulated Consumer Product | 2015-12-16 |  |  |  | 2018-05-16
Slant / Fin Corp. | SLANT/FIN | EC-14DV | Water | Oil | Power | FALSE | FALSE | 1 |  | TRUE |  |  | None | Non-Condensing | Single-Stage | Cast Iron |  |  |  |  | 112000 | 98000 | [9 empty] | 87 | 84 | Federally-Regulated Consumer Product | 2015-12-04 |  |  |  | 2018-05-16
Slant / Fin Corp. | SLANT/FIN | EC-15DV | Water | Oil | Power | FALSE | FALSE | 1 |  | TRUE |  |  | None | Non-Condensing | Single-Stage | Cast Iron |  |  |  |  | 140000 | 123000 | [9 empty] | 87 | 84 | Federally-Regulated Consumer Product | 2015-12-04 |  |  |  | 2018-05-16
Slant / Fin Corp. | SLANT/FIN | EC-16DV | Water | Oil | Power | FALSE | FALSE | 1 |  | TRUE |  |  | None | Non-Condensing | Single-Stage | Cast Iron |  |  |  |  | 161000 | 141000 | [9 empty] | 87 | 84 | Federally-Regulated Consumer Product | 2015-12-04 |  |  |  | 2018-05-16
Slant / Fin Corp. | SLANT/FIN | TRDV-30-0.85 | Water | Oil | Power | FALSE | FALSE | 1 |  | TRUE |  |  | None | Non-Condensing | Single-Stage | Cast Iron | Single-Speed |  |  |  | 119000 | 104000 | [9 empty] | 87.2 | 84 | Federally-Regulated Consumer Product | 2015-12-04 |  |  |  | 2018-05-16
Slant / Fin Corp. | SLANT/FIN | TRDV-30-1.00 | Water | Oil | Power | FALSE | FALSE | 1 |  | TRUE |  |  | None | Non-Condensing | Single-Stage | Cast Iron | Single-Speed |  |  |  | 140000 | 121000 | [9 empty] | 86.5 | 84 | Federally-Regulated Consumer Product | 2015-12-04 |  |  |  | 2018-05-16
Slant / Fin Corp. | SLANT/FIN | TRDV-30-1.10 | Water | Oil | Power | FALSE | FALSE | 1 |  | TRUE |  |  | None | Non-Condensing | Single-Stage | Cast Iron | Single-Speed |  |  |  | 154000 | 133000 | [9 empty] | 86.2 | 84 | Federally-Regulated Consumer Product | 2015-12-04 |  |  |  | 2018-05-16
Smith Cast Iron Boilers | Peerless | CC-03-W-G | Water | LPG | Power | FALSE | FALSE | 1 |  |  |  |  | None | Non-Condensing | Single-Stage | Cast Iron |  |  |  |  | 375000 | 268000 |  |  |  |  | 82.1 | 80 | [5 empty] | Federally-Regulated Commercial & Industrial Equipment | 2015-09-30 |  |  |  | 2018-05-16
Smith Cast Iron Boilers | Peerless | CC-03-W-G | Water | Natural Gas | Power | FALSE | FALSE | 1 |  |  |  |  | None | Non-Condensing | Single-Stage | Cast Iron |  |  |  |  | 375000 | 268000 |  |  |  |  | 82.1 | 80 | [5 empty] | Federally-Regulated Commercial & Industrial Equipment | 2015-09-30 |  |  |  | 2018-05-16
Smith Cast Iron Boilers | Peerless | CC-06-S-G | Steam | LPG | Power | FALSE | FALSE | 1 |  |  | FALSE |  | None | Non-Condensing | Single-Stage | Cast Iron |  |  |  |  | 938000 | 762000 |  |  |  |  | 81.2 | 79 | [5 empty] | Federally-Regulated Commercial & Industrial Equipment | 2015-09-30 |  |  |  | 2018-05-16
Smith Cast Iron Boilers | Peerless | CC-06-S-G | Steam | Natural Gas | Power | FALSE | FALSE | 1 |  |  | FALSE |  | None | Non-Condensing | Single-Stage | Cast Iron |  |  |  |  | 938000 | 762000 |  |  |  |  | 81.2 | 79 | [5 empty] | Federally-Regulated Commercial & Industrial Equipment | 2015-09-30 |  |  |  | 2018-05-16
Smith Cast Iron Boilers | Peerless | TCII-18-S-G | Steam | LPG | Power | FALSE | FALSE | 1 |  |  | FALSE |  | None | Non-Condensing | Single-Stage | Cast Iron |  |  |  |  | 5553000 | 4620000 |  |  |  |  | 83.2 | 79 | [5 empty] | Federally-Regulated Commercial & Industrial Equipment | 2015-09-30 |  |  |  | 2018-05-16
Smith Cast Iron Boilers | Peerless | TCII-18-S-G | Steam | Natural Gas | Power | FALSE | FALSE | 1 |  |  | FALSE |  | None | Non-Condensing | Single-Stage | Cast Iron |  |  |  |  | 5553000 | 4620000 |  |  |  |  | 83.2 | 79 | [5 empty] | Federally-Regulated Commercial & Industrial Equipment | 2015-09-30 |  |  |  | 2018-05-16
Smith Cast Iron Boilers | Peerless | TCII-11-S-G | Steam | LPG | Power | FALSE | FALSE | 1 |  |  | FALSE |  | None | Non-Condensing | Single-Stage | Cast Iron |  |  |  |  | 3348000 | 2775000 |  |  |  |  | 82.9 | 79 | [5 empty] | Federally-Regulated Commercial & Industrial Equipment | 2015-09-30 |  |  |  | 2018-05-16
Smith Cast Iron Boilers | Peerless | TCII-11-S-G | Steam | Natural Gas | Power | FALSE | FALSE | 1 |  |  | FALSE |  | None | Non-Condensing | Single-Stage | Cast Iron |  |  |  |  | 3348000 | 2775000 |  |  |  |  | 82.9 | 79 | [5 empty] | Federally-Regulated Commercial & Industrial Equipment | 2015-09-30 |  |  |  | 2018-05-16
Smith Cast Iron Boilers | Peerless | CC-05-W-G | Water | LPG | Power | FALSE | FALSE | 1 |  |  |  |  | None | Non-Condensing | Single-Stage | Cast Iron |  |  |  |  | 722000 | 587000 |  |  |  |  | 81.3 | 80 | [5 empty] | Federally-Regulated Commercial & Industrial Equipment | 2015-09-30 |  |  |  | 2018-05-16
Smith Cast Iron Boilers | Peerless | CC-05-W-G | Water | Natural Gas | Power | FALSE | FALSE | 1 |  |  |  |  | None | Non-Condensing | Single-Stage | Cast Iron |  |  |  |  | 722000 | 587000 |  |  |  |  | 81.3 | 80 | [5 empty] | Federally-Regulated Commercial & Industrial Equipment | 2015-09-30 |  |  |  | 2018-05-16
Smith Cast Iron Boilers | Peerless | CC-07-S-G | Steam | LPG | Power | FALSE | FALSE | 1 |  |  | FALSE |  | None | Non-Condensing | Single-Stage | Cast Iron |  |  |  |  | 1140000 | 924000 |  |  |  |  | 81.1 | 79 | [5 empty] | Federally-Regulated Commercial & Industrial Equipment | 2015-09-30 |  |  |  | 2018-05-16
Smith Cast Iron Boilers | Peerless | CC-07-S-G | Steam | Natural Gas | Power | FALSE | FALSE | 1 |  |  | FALSE |  | None | Non-Condensing | Single-Stage | Cast Iron |  |  |  |  | 1140000 | 924000 |  |  |  |  | 81.1 | 79 | [5 empty] | Federally-Regulated Commercial & Industrial Equipment | 2015-09-30 |  |  |  | 2018-05-16
Smith Cast Iron Boilers | Peerless | TCII-04-S-G | Steam | LPG | Power | FALSE | FALSE | 3 |  |  | FALSE |  | None | Non-Condensing | Single-Stage | Cast Iron |  |  |  |  | 1143000 | 930000 |  |  |  |  | 81.4 | 79 | [5 empty] | Federally-Regulated Commercial & Industrial Equipment | 2015-09-30 |  |  |  | 2018-05-16
Smith Cast Iron Boilers | Peerless | TCII-04-S-G | Steam | Natural Gas | Power | FALSE | FALSE | 3 |  |  | FALSE |  | None | Non-Condensing | Single-Stage | Cast Iron |  |  |  |  | 1143000 | 930000 |  |  |  |  | 81.4 | 79 | [5 empty] | Federally-Regulated Commercial & Industrial Equipment | 2015-09-30 |  |  |  | 2018-05-16
Smith Cast Iron Boilers | Peerless | TCII-10-S-G | Steam | LPG | Power | FALSE | FALSE | 1 |  |  | FALSE |  | None | Non-Condensing | Single-Stage | Cast Iron |  |  |  |  | 3033000 | 2511000 |  |  |  |  | 82.8 | 79 | [5 empty] | Federally-Regulated Commercial & Industrial Equipment | 2015-09-30 |  |  |  | 2018-05-16
Smith Cast Iron Boilers | Peerless | TCII-10-S-G | Steam | Natural Gas | Power | FALSE | FALSE | 1 |  |  | FALSE |  | None | Non-Condensing | Single-Stage | Cast Iron |  |  |  |  | 3033000 | 2511000 |  |  |  |  | 82.8 | 79 | [5 empty] | Federally-Regulated Commercial & Industrial Equipment | 2015-09-30 |  |  |  | 2018-05-16
Smith Cast Iron Boilers | Peerless | TCII-08-S-G | Steam | LPG | Power | FALSE | FALSE | 1 |  |  | FALSE |  | None | Non-Condensing | Single-Stage | Cast Iron |  |  |  |  | 2403000 | 1984000 |  |  |  |  | 82.6 | 79 | [5 empty] | Federally-Regulated Commercial & Industrial Equipment | 2015-09-30 |  |  |  | 2018-05-16
Smith Cast Iron Boilers | Peerless | TCII-08-S-G | Steam | Natural Gas | Power | FALSE | FALSE | 1 |  |  | FALSE |  | None | Non-Condensing | Single-Stage | Cast Iron |  |  |  |  | 2403000 | 1984000 |  |  |  |  | 82.6 | 79 | [5 empty] | Federally-Regulated Commercial & Industrial Equipment | 2015-09-30 |  |  |  | 2018-05-16
Smith Cast Iron Boilers | Peerless | TCII-13-S-G | Steam | LPG | Power | FALSE | FALSE | 1 |  |  | FALSE |  | None | Non-Condensing | Single-Stage | Cast Iron |  |  |  |  | 3978000 | 3301000 |  |  |  |  | 83 | 79 | [5 empty] | Federally-Regulated Commercial & Industrial Equipment | 2015-09-30 |  |  |  | 2018-05-16
Smith Cast Iron Boilers | Peerless | TCII-13-S-G | Steam | Natural Gas | Power | FALSE | FALSE | 1 |  |  | FALSE |  | None | Non-Condensing | Single-Stage | Cast Iron |  |  |  |  | 3978000 | 3301000 |  |  |  |  | 83 | 79 | [5 empty] | Federally-Regulated Commercial & Industrial Equipment | 2015-09-30 |  |  |  | 2018-05-16
Smith Cast Iron Boilers | Peerless | CC-04-W-G | Water | LPG | Power | FALSE | FALSE | 1 |  |  |  |  | None | Non-Condensing | Single-Stage | Cast Iron |  |  |  |  | 520000 | 421000 |  |  |  |  | 81.5 | 80 | [5 empty] | Federally-Regulated Commercial & Industrial Equipment | 2015-09-30 |  |  |  | 2018-05-16
Smith Cast Iron Boilers | Peerless | CC-04-W-G | Water | Natural Gas | Power | FALSE | FALSE | 1 |  |  |  |  | None | Non-Condensing | Single-Stage | Cast Iron |  |  |  |  | 520000 | 421000 |  |  |  |  | 81.5 | 80 | [5 empty] | Federally-Regulated Commercial & Industrial Equipment | 2015-09-30 |  |  |  | 2018-05-16
Smith Cast Iron Boilers | Peerless | TCII-08-W-G | Water | LPG | Power | FALSE | FALSE | 1 |  |  |  |  | None | Non-Condensing | Single-Stage | Cast Iron |  |  |  |  | 2403000 | 1984000 |  |  |  |  | 82.6 | 80 | [5 empty] | Federally-Regulated Commercial & Industrial Equipment | 2015-09-30 |  |  |  | 2018-05-16
Smith Cast Iron Boilers | Peerless | TCII-08-W-G | Water | Natural Gas | Power | FALSE | FALSE | 1 |  |  |  |  | None | Non-Condensing | Single-Stage | Cast Iron |  |  |  |  | 2403000 | 1984000 |  |  |  |  | 82.6 | 80 | [5 empty] | Federally-Regulated Commercial & Industrial Equipment | 2015-09-30 |  |  |  | 2018-05-16
Smith Cast Iron Boilers | Peerless | CC-04-S-G | Steam | LPG | Power | FALSE | FALSE | 1 |  |  | FALSE |  | None | Non-Condensing | Single-Stage | Cast Iron |  |  |  |  | 520000 | 421000 |  |  |  |  | 81.5 | 79 | [5 empty] | Federally-Regulated Commercial & Industrial Equipment | 2015-09-30 |  |  |  | 2018-05-16
Smith Cast Iron Boilers | Peerless | CC-04-S-G | Steam | Natural Gas | Power | FALSE | FALSE | 1 |  |  | FALSE |  | None | Non-Condensing | Single-Stage | Cast Iron |  |  |  |  | 520000 | 421000 |  |  |  |  | 81.5 | 79 | [5 empty] | Federally-Regulated Commercial & Industrial Equipment | 2015-09-30 |  |  |  | 2018-05-16
Smith Cast Iron Boilers | Peerless | CC-07-W-G | Water | LPG | Power | FALSE | FALSE | 1 |  |  |  |  | None | Non-Condensing | Single-Stage | Cast Iron |  |  |  |  | 1140000 | 924000 |  |  |  |  | 81.1 | 80 | [5 empty] | Federally-Regulated Commercial & Industrial Equipment | 2015-09-30 |  |  |  | 2018-05-16
Smith Cast Iron Boilers | Peerless | CC-07-W-G | Water | Natural Gas | Power | FALSE | FALSE | 1 |  |  |  |  | None | Non-Condensing | Single-Stage | Cast Iron |  |  |  |  | 1140000 | 924000 |  |  |  |  | 81.1 | 80 | [5 empty] | Federally-Regulated Commercial & Industrial Equipment | 2015-09-30 |  |  |  | 2018-05-16
Smith Cast Iron Boilers | Peerless | TCII-07-W-G | Water | LPG | Power | FALSE | FALSE | 1 |  |  |  |  | None | Non-Condensing | Single-Stage | Cast Iron |  |  |  |  | 2088000 | 1722000 |  |  |  |  | 82.5 | 80 | [5 empty] | Federally-Regulated Commercial & Industrial Equipment | 2015-09-30 |  |  |  | 2018-05-16
Smith Cast Iron Boilers | Peerless | TCII-07-W-G | Water | Natural Gas | Power | FALSE | FALSE | 1 |  |  |  |  | None | Non-Condensing | Single-Stage | Cast Iron |  |  |  |  | 2088000 | 1722000 |  |  |  |  | 82.5 | 80 | [5 empty] | Federally-Regulated Commercial & Industrial Equipment | 2015-09-30 |  |  |  | 2018-05-16
Smith Cast Iron Boilers | Peerless | TCII-09-S-G | Steam | LPG | Power | FALSE | FALSE | 1 |  |  | FALSE |  | None | Non-Condensing | Two-Stage Modulating | Cast Iron |  |  |  |  | 2718000 | 2247000 |  |  |  |  | 82.7 | 79 | [5 empty] | Federally-Regulated Commercial & Industrial Equipment | 2015-09-30 |  |  |  | 2018-05-16
Smith Cast Iron Boilers | Peerless | TCII-09-S-G | Steam | Natural Gas | Power | FALSE | FALSE | 1 |  |  | FALSE |  | None | Non-Condensing | Two-Stage Modulating | Cast Iron |  |  |  |  | 2718000 | 2247000 |  |  |  |  | 82.7 | 79 | [5 empty] | Federally-Regulated Commercial & Industrial Equipment | 2015-09-30 |  |  |  | 2018-05-16
Smith Cast Iron Boilers | Peerless | TCII-17-S-G | Steam | LPG | Power | FALSE | FALSE | 1 |  |  | FALSE |  | None | Non-Condensing | Single-Stage | Cast Iron |  |  |  |  | 5238000 | 4358000 |  |  |  |  | 83.2 | 79 | [5 empty] | Federally-Regulated Commercial & Industrial Equipment | 2015-09-30 |  |  |  | 2018-05-16
Smith Cast Iron Boilers | Peerless | TCII-17-S-G | Steam | Natural Gas | Power | FALSE | FALSE | 1 |  |  | FALSE |  | None | Non-Condensing | Single-Stage | Cast Iron |  |  |  |  | 5238000 | 4358000 |  |  |  |  | 83.2 | 79 | [5 empty] | Federally-Regulated Commercial & Industrial Equipment | 2015-09-30 |  |  |  | 2018-05-16
Smith Cast Iron Boilers | Peerless | CC-06-W-G | Water | LPG | Power | FALSE | FALSE | 1 |  |  |  |  | None | Non-Condensing | Single-Stage | Cast Iron |  |  |  |  | 938000 | 762000 |  |  |  |  | 81.2 | 80 | [5 empty] | Federally-Regulated Commercial & Industrial Equipment | 2015-09-30 |  |  |  | 2018-05-16
Smith Cast Iron Boilers | Peerless | CC-06-W-G | Water | Natural Gas | Power | FALSE | FALSE | 1 |  |  |  |  | None | Non-Condensing | Single-Stage | Cast Iron |  |  |  |  | 938000 | 762000 |  |  |  |  | 81.2 | 80 | [5 empty] | Federally-Regulated Commercial & Industrial Equipment | 2015-09-30 |  |  |  | 2018-05-16
Smith Cast Iron Boilers | Peerless | CC-05-S-G | Steam | LPG | Power | FALSE | FALSE | 1 |  |  | FALSE |  | None | Non-Condensing | Single-Stage | Cast Iron |  |  |  |  | 722000 | 587000 |  |  |  |  | 81.3 | 79 | [5 empty] | Federally-Regulated Commercial & Industrial Equipment | 2015-09-30 |  |  |  | 2018-05-16
Smith Cast Iron Boilers | Peerless | CC-05-S-G | Steam | Natural Gas | Power | FALSE | FALSE | 1 |  |  | FALSE |  | None | Non-Condensing | Single-Stage | Cast Iron |  |  |  |  | 722000 | 587000 |  |  |  |  | 81.3 | 79 | [5 empty] | Federally-Regulated Commercial & Industrial Equipment | 2015-09-30 |  |  |  | 2018-05-16
Smith Cast Iron Boilers | Peerless | TCII-12-S-G | Steam | LPG | Power | FALSE | FALSE | 1 |  |  | FALSE |  | None | Non-Condensing | Single-Stage | Cast Iron |  |  |  |  | 3663000 | 3040000 |  |  |  |  | 83 | 79 | [5 empty] | Federally-Regulated Commercial & Industrial Equipment | 2015-09-30 |  |  |  | 2018-05-16
Smith Cast Iron Boilers | Peerless | TCII-12-S-G | Steam | Natural Gas | Power | FALSE | FALSE | 1 |  |  | FALSE |  | None | Non-Condensing | Single-Stage | Cast Iron |  |  |  |  | 3663000 | 3040000 |  |  |  |  | 83 | 79 | [5 empty] | Federally-Regulated Commercial & Industrial Equipment | 2015-09-30 |  |  |  | 2018-05-16
Smith Cast Iron Boilers | Peerless | TCII-07-S-G | Steam | LPG | Power | FALSE | FALSE | 1 |  |  | FALSE |  | None | Non-Condensing | Single-Stage | Cast Iron |  |  |  |  | 2088000 | 1722000 |  |  |  |  | 82.5 | 79 | [5 empty] | Federally-Regulated Commercial & Industrial Equipment | 2015-09-30 |  |  |  | 2018-05-16
Smith Cast Iron Boilers | Peerless | TCII-07-S-G | Steam | Natural Gas | Power | FALSE | FALSE | 1 |  |  | FALSE |  | None | Non-Condensing | Single-Stage | Cast Iron |  |  |  |  | 2088000 | 1722000 |  |  |  |  | 82.5 | 79 | [5 empty] | Federally-Regulated Commercial & Industrial Equipment | 2015-09-30 |  |  |  | 2018-05-16
Smith Cast Iron Boilers | Peerless | TCII-16-S-G | Steam | LPG | Power | FALSE | FALSE | 1 |  |  | FALSE |  | None | Non-Condensing | Single-Stage | Cast Iron |  |  |  |  | 4923000 | 4095000 |  |  |  |  | 83.2 | 79 | [5 empty] | Federally-Regulated Commercial & Industrial Equipment | 2015-09-30 |  |  |  | 2018-05-16
Smith Cast Iron Boilers | Peerless | TCII-16-S-G | Steam | Natural Gas | Power | FALSE | FALSE | 1 |  |  | FALSE |  | None | Non-Condensing | Single-Stage | Cast Iron |  |  |  |  | 4923000 | 4095000 |  |  |  |  | 83.2 | 79 | [5 empty] | Federally-Regulated Commercial & Industrial Equipment | 2015-09-30 |  |  |  | 2018-05-16
Smith Cast Iron Boilers | Peerless | TCII-07R-S-G | Steam | LPG | Power | FALSE | FALSE | 1 |  |  | FALSE |  | None | Non-Condensing | Single-Stage | Cast Iron |  |  |  |  | 1990000 | 1642000 |  |  |  |  | 82.5 | 79 | [5 empty] | Federally-Regulated Commercial & Industrial Equipment | 2015-09-30 |  |  |  | 2018-05-16
Smith Cast Iron Boilers | Peerless | TCII-07R-S-G | Steam | Natural Gas | Power | FALSE | FALSE | 1 |  |  | FALSE |  | None | Non-Condensing | Single-Stage | Cast Iron |  |  |  |  | 1990000 | 1642000 |  |  |  |  | 82.5 | 79 | [5 empty] | Federally-Regulated Commercial & Industrial Equipment | 2015-09-30 |  |  |  | 2018-05-16
Smith Cast Iron Boilers | Peerless | TCII-04-W-G | Water | LPG | Power | FALSE | FALSE | 3 |  |  |  |  | None | Non-Condensing | Single-Stage | Cast Iron |  |  |  |  | 1143000 | 930000 |  |  |  |  | 81.4 | 80 | [5 empty] | Federally-Regulated Commercial & Industrial Equipment | 2015-09-30 |  |  |  | 2018-05-16
Smith Cast Iron Boilers | Peerless | TCII-04-W-G | Water | Natural Gas | Power | FALSE | FALSE | 3 |  |  |  |  | None | Non-Condensing | Single-Stage | Cast Iron |  |  |  |  | 1143000 | 930000 |  |  |  |  | 81.4 | 80 | [5 empty] | Federally-Regulated Commercial & Industrial Equipment | 2015-09-30 |  |  |  | 2018-05-16
Smith Cast Iron Boilers | Peerless | TCII-06-W-G | Water | LPG | Power | FALSE | FALSE | 1 |  |  |  |  | None | Non-Condensing | Single-Stage | Cast Iron |  |  |  |  | 1773000 | 1457000 |  |  |  |  | 82.2 | 80 | [5 empty] | Federally-Regulated Commercial & Industrial Equipment | 2015-09-30 |  |  |  | 2018-05-16
Smith Cast Iron Boilers | Peerless | TCII-06-W-G | Water | Natural Gas | Power | FALSE | FALSE | 1 |  |  |  |  | None | Non-Condensing | Single-Stage | Cast Iron |  |  |  |  | 1773000 | 1457000 |  |  |  |  | 82.2 | 80 | [5 empty] | Federally-Regulated Commercial & Industrial Equipment | 2015-09-30 |  |  |  | 2018-05-16
Smith Cast Iron Boilers | Peerless | TCII-14-S-G | Steam | LPG | Power | FALSE | FALSE | 1 |  |  | FALSE |  | None | Non-Condensing | Single-Stage | Cast Iron |  |  |  |  | 4293000 | 3567000 |  |  |  |  | 83.1 | 79 | [5 empty] | Federally-Regulated Commercial & Industrial Equipment | 2015-09-30 |  |  |  | 2018-05-16
Smith Cast Iron Boilers | Peerless | TCII-14-S-G | Steam | Natural Gas | Power | FALSE | FALSE | 1 |  |  | FALSE |  | None | Non-Condensing | Single-Stage | Cast Iron |  |  |  |  | 4293000 | 3567000 |  |  |  |  | 83.1 | 79 | [5 empty] | Federally-Regulated Commercial & Industrial Equipment | 2015-09-30 |  |  |  | 2018-05-16
Smith Cast Iron Boilers | Peerless | TCII-05-W-G | Water | LPG | Power | FALSE | FALSE | 1 |  |  |  |  | None | Non-Condensing | Single-Stage | Cast Iron |  |  |  |  | 1458000 | 1194000 |  |  |  |  | 81.9 | 80 | [5 empty] | Federally-Regulated Commercial & Industrial Equipment | 2015-09-30 |  |  |  | 2018-05-16
Smith Cast Iron Boilers | Peerless | TCII-05-W-G | Water | Natural Gas | Power | FALSE | FALSE | 1 |  |  |  |  | None | Non-Condensing | Single-Stage | Cast Iron |  |  |  |  | 1458000 | 1194000 |  |  |  |  | 81.9 | 80 | [5 empty] | Federally-Regulated Commercial & Industrial Equipment | 2015-09-30 |  |  |  | 2018-05-16
Smith Cast Iron Boilers | Peerless | CC-08-S-G | Steam | LPG | Power | FALSE | FALSE | 1 |  |  | FALSE |  | None | Non-Condensing | Single-Stage | Cast Iron |  |  |  |  | 1342000 | 1087000 |  |  |  |  | 81 | 79 | [5 empty] | Federally-Regulated Commercial & Industrial Equipment | 2015-09-30 |  |  |  | 2018-05-16
Smith Cast Iron Boilers | Peerless | CC-08-S-G | Steam | Natural Gas | Power | FALSE | FALSE | 1 |  |  | FALSE |  | None | Non-Condensing | Single-Stage | Cast Iron |  |  |  |  | 1342000 | 1087000 |  |  |  |  | 81 | 79 | [5 empty] | Federally-Regulated Commercial & Industrial Equipment | 2015-09-30 |  |  |  | 2018-05-16
Smith Cast Iron Boilers | Peerless | TCII-05-S-G | Steam | LPG | Power | FALSE | FALSE | 1 |  |  | FALSE |  | None | Non-Condensing | Single-Stage | Cast Iron |  |  |  |  | 1458000 | 1194000 |  |  |  |  | 81.9 | 79 | [5 empty] | Federally-Regulated Commercial & Industrial Equipment | 2015-09-30 |  |  |  | 2018-05-16
Smith Cast Iron Boilers | Peerless | TCII-05-S-G | Steam | Natural Gas | Power | FALSE | FALSE | 1 |  |  | FALSE |  | None | Non-Condensing | Single-Stage | Cast Iron |  |  |  |  | 1458000 | 1194000 |  |  |  |  | 81.9 | 79 | [5 empty] | Federally-Regulated Commercial & Industrial Equipment | 2015-09-30 |  |  |  | 2018-05-16
Smith Cast Iron Boilers | Peerless | TCII-06-S-G | Steam | LPG | Power | FALSE | FALSE | 1 |  |  | FALSE |  | None | Non-Condensing | Single-Stage | Cast Iron |  |  |  |  | 1773000 | 1457000 |  |  |  |  | 82.2 | 79 | [5 empty] | Federally-Regulated Commercial & Industrial Equipment | 2015-09-30 |  |  |  | 2018-05-16
Smith Cast Iron Boilers | Peerless | TCII-06-S-G | Steam | Natural Gas | Power | FALSE | FALSE | 1 |  |  | FALSE |  | None | Non-Condensing | Single-Stage | Cast Iron |  |  |  |  | 1773000 | 1457000 |  |  |  |  | 82.2 | 79 | [5 empty] | Federally-Regulated Commercial & Industrial Equipment | 2015-09-30 |  |  |  | 2018-05-16
Smith Cast Iron Boilers | Peerless | TCII-15-S-G | Steam | LPG | Power | FALSE | FALSE | 1 |  |  | FALSE |  | None | Non-Condensing | Single-Stage | Cast Iron |  |  |  |  | 4608000 | 3829000 |  |  |  |  | 83.1 | 79 | [5 empty] | Federally-Regulated Commercial & Industrial Equipment | 2015-09-30 |  |  |  | 2018-05-16
Smith Cast Iron Boilers | Peerless | TCII-15-S-G | Steam | Natural Gas | Power | FALSE | FALSE | 1 |  |  | FALSE |  | None | Non-Condensing | Single-Stage | Cast Iron |  |  |  |  | 4608000 | 3829000 |  |  |  |  | 83.1 | 79 | [5 empty] | Federally-Regulated Commercial & Industrial Equipment | 2015-09-30 |  |  |  | 2018-05-16
Smith Cast Iron Boilers | Peerless | TCII-07R-W-G | Water | LPG | Power | FALSE | FALSE | 1 |  |  |  |  | None | Non-Condensing | Single-Stage | Cast Iron |  |  |  |  | 1990000 | 1642000 |  |  |  |  | 82.5 | 80 | [5 empty] | Federally-Regulated Commercial & Industrial Equipment | 2015-09-30 |  |  |  | 2018-05-16
Smith Cast Iron Boilers | Peerless | TCII-07R-W-G | Water | Natural Gas | Power | FALSE | FALSE | 1 |  |  |  |  | None | Non-Condensing | Single-Stage | Cast Iron |  |  |  |  | 1990000 | 1642000 |  |  |  |  | 82.5 | 80 | [5 empty] | Federally-Regulated Commercial & Industrial Equipment | 2015-09-30 |  |  |  | 2018-05-16
Smith Cast Iron Boilers | Peerless | CC-03-S-G | Steam | LPG | Power | FALSE | FALSE | 1 |  |  | FALSE |  | None | Non-Condensing | Single-Stage | Cast Iron |  |  |  |  | 375000 | 308000 |  |  |  |  | 82.1 | 79 | [5 empty] | Federally-Regulated Commercial & Industrial Equipment | 2015-09-30 |  |  |  | 2018-05-16
Smith Cast Iron Boilers | Peerless | CC-03-S-G | Steam | Natural Gas | Power | FALSE | FALSE | 1 |  |  | FALSE |  | None | Non-Condensing | Single-Stage | Cast Iron |  |  |  |  | 375000 | 308000 |  |  |  |  | 82.1 | 79 | [5 empty] | Federally-Regulated Commercial & Industrial Equipment | 2015-09-30 |  |  |  | 2018-05-16
Smith Cast Iron Boilers | Peerless | CC-08-W-G | Water | LPG | Power | FALSE | FALSE | 1 |  |  |  |  | None | Non-Condensing | Single-Stage | Cast Iron |  |  |  |  | 1342000 | 1087000 |  |  |  |  | 81 | 80 | [5 empty] | Federally-Regulated Commercial & Industrial Equipment | 2015-09-30 |  |  |  | 2018-05-16
Smith Cast Iron Boilers | Peerless | CC-08-W-G | Water | Natural Gas | Power | FALSE | FALSE | 1 |  |  |  |  | None | Non-Condensing | Single-Stage | Cast Iron |  |  |  |  | 1342000 | 1087000 |  |  |  |  | 81 | 80 | [5 empty] | Federally-Regulated Commercial & Industrial Equipment | 2015-09-30 |  |  |  | 2018-05-16
WM Technologies | Weil-McLain | WMB-80-* | Water | LPG | Induced Draft | FALSE | FALSE | 1 |  | TRUE |  |  | None | Condensing | Step Modulating | Other |  |  |  |  | 80000 | 73000 | [9 empty] | 92.4 | 80 | Federally-Regulated Consumer Product | 2017-11-30 |  |  |  | 2018-05-16
WM Technologies | Weil-McLain | WMB-80-* | Water | Natural Gas | Induced Draft | FALSE | FALSE | 1 |  | TRUE |  |  | None | Condensing | Step Modulating | Other |  |  |  |  | 80000 | 73000 | [9 empty] | 92.4 | 80 | Federally-Regulated Consumer Product | 2017-11-30 |  |  |  | 2018-05-16
WM Technologies | Weil-McLain | GV90+3 | Water | Natural Gas | Power | FALSE | FALSE | 1 |  |  | TRUE |  | None | Condensing | Single-Stage | Cast Iron | Single-Speed |  |  |  | 70000 | 65000 | [9 empty] | 91.9 | 80 | Federally-Regulated Consumer Product | 2013-04-19 |  |  |  | 2018-05-16
WM Technologies | Weil-McLain | GV90+4 | Water | Natural Gas | Power | FALSE | FALSE | 1 |  |  | TRUE |  | None | Condensing | Single-Stage | Cast Iron | Single-Speed |  |  |  | 105000 | 97000 | [9 empty] | 91.2 | 80 | Federally-Regulated Consumer Product | 2013-04-19 |  |  |  | 2018-05-16
WM Technologies | Weil-McLain | GV90+5 | Water | Natural Gas | Power | FALSE | FALSE | 1 |  |  | TRUE |  | None | Condensing | Single-Stage | Cast Iron | Single-Speed |  |  |  | 140000 | 130000 | [9 empty] | 91.4 | 80 | Federally-Regulated Consumer Product | 2013-04-19 |  |  |  | 2018-05-16
WM Technologies | Weil-McLain | GV90+6 | Water | Natural Gas | Power | FALSE | FALSE | 1 |  |  | TRUE |  | None | Condensing | Single-Stage | Cast Iron | Single-Speed |  |  |  | 175000 | 161000 | [9 empty] | 91 | 80 | Federally-Regulated Consumer Product | 2013-04-19 |  |  |  | 2018-05-16
WM Technologies | Weil-McLain | ULTRA 310-CT | Water | Natural Gas | Induced Draft | FALSE | FALSE | 1 |  |  | FALSE |  | None | Condensing | Step Modulating | Other | Single-Speed |  |  |  | 310000 | 288000 |  |  | 93.3 |  | 92.9 | [6 empty] | Federally-Regulated Commercial & Industrial Equipment | 2014-08-11 |  |  |  | 2018-05-16
WM Technologies | Weil-McLain | ECO 110 | Water | LPG | Induced Draft | FALSE | FALSE | 1 |  | TRUE |  |  | None | Condensing | Step Modulating | Other |  |  |  |  | 110000 | 101000 | [9 empty] | 95 | 80 | Federally-Regulated Consumer Product | 2015-12-16 |  |  |  | 2018-05-16
WM Technologies | Weil-McLain | ECO 110 | Water | Natural Gas | Induced Draft | FALSE | FALSE | 1 |  | TRUE |  |  | None | Condensing | Step Modulating | Other |  |  |  |  | 110000 | 101000 | [9 empty] | 95 | 80 | Federally-Regulated Consumer Product | 2015-12-16 |  |  |  | 2018-05-16
WM Technologies | Weil-McLain | ECO 155 | Water | LPG | Induced Draft | FALSE | FALSE | 1 |  | TRUE |  |  | None | Condensing | Step Modulating | Other |  |  |  |  | 155000 | 143000 | [9 empty] | 95.1 | 80 | Federally-Regulated Consumer Product | 2015-12-16 |  |  |  | 2018-05-16
WM Technologies | Weil-McLain | ECO 155 | Water | Natural Gas | Induced Draft | FALSE | FALSE | 1 |  | TRUE |  |  | None | Condensing | Step Modulating | Other |  |  |  |  | 155000 | 143000 | [9 empty] | 95.1 | 80 | Federally-Regulated Consumer Product | 2015-12-16 |  |  |  | 2018-05-16
WM Technologies | Weil-McLain | ECO 70 | Water | LPG | Induced Draft | FALSE | FALSE | 1 |  | TRUE |  |  | None | Condensing | Step Modulating | Other |  |  |  |  | 70000 | 65000 | [9 empty] | 95.2 | 80 | Federally-Regulated Consumer Product | 2015-12-16 |  |  |  | 2018-05-16
WM Technologies | Weil-McLain | ECO 70 | Water | Natural Gas | Induced Draft | FALSE | FALSE | 1 |  | TRUE |  |  | None | Condensing | Step Modulating | Other |  |  |  |  | 70000 | 65000 | [9 empty] | 95.2 | 80 | Federally-Regulated Consumer Product | 2015-12-16 |  |  |  | 2018-05-16
WM Technologies | Weil-McLain | EVG 110 | Water | LPG | Pressure | FALSE | FALSE | 1 |  | TRUE |  |  | None | Condensing | Step Modulating | Other |  |  |  |  | 110000 | 101000 | [9 empty] | 95 | 80 | Federally-Regulated Consumer Product | 2017-11-28 |  |  |  | 2018-05-16
WM Technologies | Weil-McLain | EVG 110 | Water | Natural Gas | Pressure | FALSE | FALSE | 1 |  | TRUE |  |  | None | Condensing | Step Modulating | Other |  |  |  |  | 110000 | 101000 | [9 empty] | 95 | 80 | Federally-Regulated Consumer Product | 2017-11-28 |  |  |  | 2018-05-16
WM Technologies | Weil-McLain | EVG 155 | Water | LPG | Pressure | FALSE | FALSE | 1 |  | TRUE |  |  | None | Condensing | Step Modulating | Other |  |  |  |  | 155000 | 143000 | [9 empty] | 95.1 | 80 | Federally-Regulated Consumer Product | 2017-11-28 |  |  |  | 2018-05-16
WM Technologies | Weil-McLain | EVG 155 | Water | Natural Gas | Pressure | FALSE | FALSE | 1 |  | TRUE |  |  | None | Condensing | Step Modulating | Other |  |  |  |  | 155000 | 143000 | [9 empty] | 95.1 | 80 | Federally-Regulated Consumer Product | 2017-11-28 |  |  |  | 2018-05-16
WM Technologies | Weil-McLain | EVG 220 | Water | LPG | Induced Draft | FALSE | FALSE | 1 |  | TRUE |  |  | None | Condensing | Step Modulating | Other | Single-Speed |  |  |  | 220000 | 206000 | [9 empty] | 95 | 80 | Federally-Regulated Consumer Product | 2015-12-16 |  |  |  | 2018-05-16
WM Technologies | Weil-McLain | EVG 220 | Water | Natural Gas | Induced Draft | FALSE | FALSE | 1 |  | TRUE |  |  | None | Condensing | Step Modulating | Other | Single-Speed |  |  |  | 220000 | 206000 | [9 empty] | 95 | 80 | Federally-Regulated Consumer Product | 2015-12-16 |  |  |  | 2018-05-16
WM Technologies | Weil-McLain | EVG 299 | Water | LPG | Induced Draft | FALSE | FALSE | 1 |  | TRUE |  |  | None | Condensing | Step Modulating | Other | Single-Speed |  |  |  | 299000 | 280000 | [9 empty] | 95 | 80 | Federally-Regulated Consumer Product | 2015-12-16 |  |  |  | 2018-05-16
WM Technologies | Weil-McLain | EVG 299 | Water | Natural Gas | Induced Draft | FALSE | FALSE | 1 |  | TRUE |  |  | None | Condensing | Step Modulating | Other | Single-Speed |  |  |  | 299000 | 280000 | [9 empty] | 95 | 80 | Federally-Regulated Consumer Product | 2015-12-16 |  |  |  | 2018-05-16
WM Technologies | Weil-McLain | EVG 70 | Water | LPG | Pressure | FALSE | FALSE | 1 |  | TRUE |  |  | None | Condensing | Step Modulating | Other |  |  |  |  | 70000 | 65000 | [9 empty] | 95.2 | 80 | Federally-Regulated Consumer Product | 2017-11-28 |  |  |  | 2018-05-16
WM Technologies | Weil-McLain | EVG 70 | Water | Natural Gas | Pressure | FALSE | FALSE | 1 |  | TRUE |  |  | None | Condensing | Step Modulating | Other |  |  |  |  | 70000 | 65000 | [9 empty] | 95.2 | 80 | Federally-Regulated Consumer Product | 2017-11-28 |  |  |  | 2018-05-16
WM Technologies | Weil-McLain | ULTRA 80-CT | Water | LPG | Power | FALSE | FALSE | 1 |  | TRUE |  |  | None | Condensing | Step Modulating | Other |  |  |  |  | 80000 | 71000 | [9 empty] | 93.5 | 80 | Federally-Regulated Consumer Product | 2015-12-16 |  |  |  | 2018-05-16
WM Technologies | Weil-McLain | ULTRA 80-CT | Water | Natural Gas | Power | FALSE | FALSE | 1 |  | TRUE |  |  | None | Condensing | Step Modulating | Other |  |  |  |  | 80000 | 71000 | [9 empty] | 93.5 | 80 | Federally-Regulated Consumer Product | 2015-12-16 |  |  |  | 2018-05-16
WM Technologies | Weil-McLain | ULTRA 105-CT | Water | LPG | Power | FALSE | FALSE | 1 |  | TRUE |  |  | None | Condensing | Step Modulating | Other |  |  |  |  | 105000 | 94000 | [9 empty] | 94 | 80 | Federally-Regulated Consumer Product | 2015-12-16 |  |  |  | 2018-05-16
WM Technologies | Weil-McLain | ULTRA 105-CT | Water | Natural Gas | Power | FALSE | FALSE | 1 |  | TRUE |  |  | None | Condensing | Step Modulating | Other |  |  |  |  | 105000 | 94000 | [9 empty] | 94 | 80 | Federally-Regulated Consumer Product | 2015-12-16 |  |  |  | 2018-05-16
WM Technologies | Weil-McLain | ULTRA 155-CT | Water | LPG | Power | FALSE | FALSE | 1 |  | TRUE |  |  | None | Condensing | Step Modulating | Other |  |  |  |  | 155000 | 139000 | [9 empty] | 94 | 80 | Federally-Regulated Consumer Product | 2015-12-16 |  |  |  | 2018-05-16
WM Technologies | Weil-McLain | ULTRA 155-CT | Water | Natural Gas | Power | FALSE | FALSE | 1 |  | TRUE |  |  | None | Condensing | Step Modulating | Other |  |  |  |  | 155000 | 139000 | [9 empty] | 94 | 80 | Federally-Regulated Consumer Product | 2015-12-16 |  |  |  | 2018-05-16
WM Technologies | Weil-McLain | ULTRA 230-CT | Water | LPG | Power | FALSE | FALSE | 1 |  | TRUE |  |  | None | Condensing | Step Modulating | Other |  |  |  |  | 230000 | 207000 | [9 empty] | 94.1 | 80 | Federally-Regulated Consumer Product | 2015-12-16 |  |  |  | 2018-05-16
WM Technologies | Weil-McLain | ULTRA 230-CT | Water | Natural Gas | Power | FALSE | FALSE | 1 |  | TRUE |  |  | None | Condensing | Step Modulating | Other |  |  |  |  | 230000 | 207000 | [9 empty] | 94.1 | 80 | Federally-Regulated Consumer Product | 2015-12-16 |  |  |  | 2018-05-16
WM Technologies | Weil-McLain | ULTRA 299-CT | Water | LPG | Power | FALSE | FALSE | 1 |  | TRUE |  |  | None | Condensing | Step Modulating | Other |  |  |  |  | 299000 | 270000 | [9 empty] | 92.5 | 80 | Federally-Regulated Consumer Product | 2015-12-16 |  |  |  | 2018-05-16
WM Technologies | Weil-McLain | ULTRA 299-CT | Water | Natural Gas | Power | FALSE | FALSE | 1 |  | TRUE |  |  | None | Condensing | Step Modulating | Other |  |  |  |  | 299000 | 270000 | [9 empty] | 92.5 | 80 | Federally-Regulated Consumer Product | 2015-12-16 |  |  |  | 2018-05-16
WM Technologies | Weil-McLain | WGO-2PLUS | Water | Oil | Pressure | FALSE | FALSE | 1 |  | TRUE |  |  | None | Non-Condensing | Single-Stage | Cast Iron |  |  |  |  | 133000 | 114000 | [9 empty] | 85 | 84 | Federally-Regulated Consumer Product | 2017-07-27 |  |  |  | 2018-05-16
WM Technologies | Weil-McLain | WM97+ 70-CT | Water | LPG | Power | FALSE | FALSE | 1 |  | TRUE |  |  | None | Condensing | Step Modulating | Other | Single-Speed |  |  |  | 70000 | 65000 | [9 empty] | 95.2 | 80 | Federally-Regulated Consumer Product | 2015-12-16 |  |  |  | 2018-05-16
WM Technologies | Weil-McLain | WM97+ 70-CT | Water | Natural Gas | Power | FALSE | FALSE | 1 |  | TRUE |  |  | None | Condensing | Step Modulating | Other | Single-Speed |  |  |  | 70000 | 65000 | [9 empty] | 95.2 | 80 | Federally-Regulated Consumer Product | 2015-12-16 |  |  |  | 2018-05-16
WM Technologies | Weil-McLain | WM97+ 110-CT | Water | LPG | Power | FALSE | FALSE | 1 |  | TRUE |  |  | None | Condensing | Step Modulating | Other | Single-Speed |  |  |  | 110000 | 101000 | [9 empty] | 95 | 80 | Federally-Regulated Consumer Product | 2015-12-16 |  |  |  | 2018-05-16
WM Technologies | Weil-McLain | WM97+ 110-CT | Water | Natural Gas | Power | FALSE | FALSE | 1 |  | TRUE |  |  | None | Condensing | Step Modulating | Other | Single-Speed |  |  |  | 110000 | 101000 | [9 empty] | 95 | 80 | Federally-Regulated Consumer Product | 2015-12-16 |  |  |  | 2018-05-16
WM Technologies | Weil-McLain | WM97+ 155-CT | Water | LPG | Power | FALSE | FALSE | 1 |  | TRUE |  |  | None | Condensing | Step Modulating | Other | Single-Speed |  |  |  | 155000 | 143000 | [9 empty] | 95.1 | 80 | Federally-Regulated Consumer Product | 2015-12-16 |  |  |  | 2018-05-16
WM Technologies | Weil-McLain | WM97+ 155-CT | Water | Natural Gas | Power | FALSE | FALSE | 1 |  | TRUE |  |  | None | Condensing | Step Modulating | Other | Single-Speed |  |  |  | 155000 | 143000 | [9 empty] | 95.1 | 80 | Federally-Regulated Consumer Product | 2015-12-16 |  |  |  | 2018-05-16
WM Technologies | Weil-McLain | ULTRA 310 | Water | LPG | Induced Draft | FALSE | FALSE | 1 |  |  |  |  | None | Condensing | Step Modulating | Other | Single-Speed |  |  |  | 310000 | 288000 |  |  |  |  | 92.9 | 80 | [5 empty] | Federally-Regulated Commercial & Industrial Equipment | 2017-11-28 |  |  |  | 2018-05-16
WM Technologies | Weil-McLain | ULTRA 310 | Water | Natural Gas | Induced Draft | FALSE | FALSE | 1 |  |  |  |  | None | Condensing | Step Modulating | Other | Single-Speed |  |  |  | 310000 | 288000 |  |  |  |  | 92.9 | 80 | [5 empty] | Federally-Regulated Commercial & Industrial Equipment | 2017-11-28 |  |  |  | 2018-05-16
WM Technologies | Weil-McLain | EVG 300 | Water | LPG | Induced Draft | FALSE | FALSE | 1 |  |  |  |  | None | Condensing | Step Modulating | Other | Single-Speed |  |  |  | 300000 | 287000 |  |  |  |  | 95.5 | 80 | [5 empty] | Federally-Regulated Commercial & Industrial Equipment | 2017-11-28 |  |  |  | 2018-05-16
WM Technologies | Weil-McLain | EVG 300 | Water | Natural Gas | Induced Draft | FALSE | FALSE | 1 |  |  |  |  | None | Condensing | Step Modulating | Other | Single-Speed |  |  |  | 300000 | 287000 |  |  |  |  | 95.5 | 80 | [5 empty] | Federally-Regulated Commercial & Industrial Equipment | 2017-11-28 |  |  |  | 2018-05-16
WM Technologies | Weil-McLain | ULTRA 399 * | Water | LPG | Induced Draft | FALSE | FALSE | 1 |  |  |  |  | None | Condensing | Step Modulating | Other | Single-Speed |  |  |  | 399000 | 364000 |  |  |  |  | 91.3 | 80 | [5 empty] | Federally-Regulated Commercial & Industrial Equipment | 2017-11-28 |  |  |  | 2018-05-16
WM Technologies | Weil-McLain | ULTRA 399 * | Water | Natural Gas | Induced Draft | FALSE | FALSE | 1 |  |  |  |  | None | Condensing | Step Modulating | Other | Single-Speed |  |  |  | 399000 | 364000 |  |  |  |  | 91.3 | 80 | [5 empty] | Federally-Regulated Commercial & Industrial Equipment | 2017-11-28 |  |  |  | 2018-05-16
WM Technologies | Weil-McLain | EVG 399 | Water | LPG | Induced Draft | FALSE | FALSE | 1 |  |  |  |  | None | Condensing | Step Modulating | Other | Single-Speed |  |  |  | 399000 | 383000 |  |  |  |  | 96 | 80 | [5 empty] | Federally-Regulated Commercial & Industrial Equipment | 2017-11-28 |  |  |  | 2018-05-16
WM Technologies | Weil-McLain | EVG 399 | Water | Natural Gas | Induced Draft | FALSE | FALSE | 1 |  |  |  |  | None | Condensing | Step Modulating | Other | Single-Speed |  |  |  | 399000 | 383000 |  |  |  |  | 96 | 80 | [5 empty] | Federally-Regulated Commercial & Industrial Equipment | 2017-11-28 |  |  |  | 2018-05-16
Viessmann Manufacturing Co., Inc. | VIESSMANN | B1HA 26 | Water | LPG | Power | FALSE | FALSE | 1 |  | TRUE |  |  | None | Condensing | Step Modulating | Other | Multiple-Speed |  |  |  | 94000 | 87000 | [9 empty] | 95 | 80 | Federally-Regulated Consumer Product | 2017-10-13 |  |  |  | 2018-05-16
Viessmann Manufacturing Co., Inc. | VIESSMANN | B1HA 26 | Water | Natural Gas | Power | FALSE | FALSE | 1 |  | TRUE |  |  | None | Condensing | Step Modulating | Other | Multiple-Speed |  |  |  | 94000 | 87000 | [9 empty] | 95 | 80 | Federally-Regulated Consumer Product | 2017-10-13 |  |  |  | 2018-05-16
Viessmann Manufacturing Co., Inc. | VIESSMANN | B1HA 35 | Water | LPG | Power | FALSE | FALSE | 1 |  | TRUE |  |  | None | Condensing | Step Modulating | Other | Multiple-Speed |  |  |  | 125000 | 116000 | [9 empty] | 95 | 80 | Federally-Regulated Consumer Product | 2017-10-13 |  |  |  | 2018-05-16
Viessmann Manufacturing Co., Inc. | VIESSMANN | B1HA 35 | Water | Natural Gas | Power | FALSE | FALSE | 1 |  | TRUE |  |  | None | Condensing | Step Modulating | Other | Multiple-Speed |  |  |  | 125000 | 116000 | [9 empty] | 95 | 80 | Federally-Regulated Consumer Product | 2017-10-13 |  |  |  | 2018-05-16
Viessmann Manufacturing Co., Inc. | VIESSMANN | B1KA 35 | Water | LPG | Power | FALSE | FALSE | 1 |  | TRUE |  |  | None | Condensing | Step Modulating | Other | Multiple-Speed |  |  |  | 125000 | 116000 | [9 empty] | 95 | 80 | Federally-Regulated Consumer Product | 2017-10-13 |  |  |  | 2018-05-16
Viessmann Manufacturing Co., Inc. | VIESSMANN | B1KA 35 | Water | Natural Gas | Power | FALSE | FALSE | 1 |  | TRUE |  |  | None | Condensing | Step Modulating | Other | Multiple-Speed |  |  |  | 125000 | 116000 | [9 empty] | 95 | 80 | Federally-Regulated Consumer Product | 2017-10-13 |  |  |  | 2018-05-16
Viessmann Manufacturing Co., Inc. | VIESSMANN | B2HA-100 | Water | LPG | Power | FALSE | FALSE | 1 |  |  |  |  | None | Condensing | Step Modulating | Other |  |  |  |  | 352000 | 329000 |  |  |  |  | 93.5 | 80 | [5 empty] | Federally-Regulated Commercial & Industrial Equipment | 2016-05-11 |  |  |  | 2018-05-16
Viessmann Manufacturing Co., Inc. | VIESSMANN | B2HA-100 | Water | Natural Gas | Power | FALSE | FALSE | 1 |  |  |  |  | None | Condensing | Step Modulating | Other |  |  |  |  | 352000 | 329000 |  |  |  |  | 93.5 | 80 | [5 empty] | Federally-Regulated Commercial & Industrial Equipment | 2016-05-11 |  |  |  | 2018-05-16
Viessmann Manufacturing Co., Inc. | VIESSMANN | B2HA-112 | Water | LPG | Power | FALSE | FALSE | 1 |  |  |  |  | None | Condensing | Step Modulating | Other |  |  |  |  | 399000 | 371000 |  |  |  |  | 93 | 80 | [5 empty] | Federally-Regulated Commercial & Industrial Equipment | 2016-05-11 |  |  |  | 2018-05-16
Viessmann Manufacturing Co., Inc. | VIESSMANN | B2HA-112 | Water | Natural Gas | Power | FALSE | FALSE | 1 |  |  |  |  | None | Condensing | Step Modulating | Other |  |  |  |  | 399000 | 371000 |  |  |  |  | 93 | 80 | [5 empty] | Federally-Regulated Commercial & Industrial Equipment | 2016-05-11 |  |  |  | 2018-05-16
Viessmann Manufacturing Co., Inc. | VIESSMANN | B2HA-150 | Water | LPG | Power | FALSE | FALSE | 1 |  |  |  |  | None | Condensing | Step Modulating | Other |  |  |  |  | 530000 | 490000 |  |  |  |  | 92.5 | 80 | [5 empty] | Federally-Regulated Commercial & Industrial Equipment | 2016-05-11 |  |  |  | 2018-05-16
Viessmann Manufacturing Co., Inc. | VIESSMANN | B2HA-150 | Water | Natural Gas | Power | FALSE | FALSE | 1 |  |  |  |  | None | Condensing | Step Modulating | Other |  |  |  |  | 530000 | 490000 |  |  |  |  | 92.5 | 80 | [5 empty] | Federally-Regulated Commercial & Industrial Equipment | 2016-05-11 |  |  |  | 2018-05-16
Viessmann Manufacturing Co., Inc. | VIESSMANN | B2HA-80 | Water | LPG | Power | FALSE | FALSE | 1 |  | TRUE |  |  | None | Condensing | Step Modulating | Other |  |  |  |  | 285000 | 262000 | [9 empty] | 92 | 80 | Federally-Regulated Consumer Product | 2017-10-13 |  |  |  | 2018-05-16
Viessmann Manufacturing Co., Inc. | VIESSMANN | B2HA-80 | Water | Natural Gas | Power | FALSE | FALSE | 1 |  | TRUE |  |  | None | Condensing | Step Modulating | Other |  |  |  |  | 285000 | 262000 | [9 empty] | 92 | 80 | Federally-Regulated Consumer Product | 2017-10-13 |  |  |  | 2018-05-16
Viessmann Manufacturing Co., Inc. | VIESSMANN | B2HA-88 | Water | LPG | Power | FALSE | FALSE | 1 |  |  |  |  | Electro-Mechanical Inlet Dampe | Condensing | Step Modulating | Other |  |  |  |  | 311000 | 292000 |  |  |  |  | 94 | 80 | [5 empty] | Federally-Regulated Commercial & Industrial Equipment | 2016-05-11 |  |  |  | 2018-05-16
Viessmann Manufacturing Co., Inc. | VIESSMANN | B2HA-88 | Water | Natural Gas | Power | FALSE | FALSE | 1 |  |  |  |  | Electro-Mechanical Inlet Dampe | Condensing | Step Modulating | Other |  |  |  |  | 311000 | 292000 |  |  |  |  | 94 | 80 | [5 empty] | Federally-Regulated Commercial & Industrial Equipment | 2016-05-11 |  |  |  | 2018-05-16
Viessmann Manufacturing Co., Inc. | VIESSMANN | B2HB-19 | Water | LPG | Power | FALSE | FALSE | 1 |  | TRUE |  |  | None | Condensing | Step Modulating | Other |  |  |  |  | 68000 | 64000 | [9 empty] | 95 | 80 | Federally-Regulated Consumer Product | 2017-10-13 |  |  |  | 2018-05-16
Viessmann Manufacturing Co., Inc. | VIESSMANN | B2HB-19 | Water | Natural Gas | Power | FALSE | FALSE | 1 |  | TRUE |  |  | None | Condensing | Step Modulating | Other |  |  |  |  | 68000 | 64000 | [9 empty] | 95 | 80 | Federally-Regulated Consumer Product | 2017-10-13 |  |  |  | 2018-05-16
Viessmann Manufacturing Co., Inc. | VIESSMANN | B2HB-26 | Water | LPG | Power | FALSE | FALSE | 1 |  | TRUE |  |  | None | Condensing | Step Modulating | Other |  |  |  |  | 94000 | 88000 | [9 empty] | 95 | 80 | Federally-Regulated Consumer Product | 2017-10-13 |  |  |  | 2018-05-16
Viessmann Manufacturing Co., Inc. | VIESSMANN | B2HB-26 | Water | Natural Gas | Power | FALSE | FALSE | 1 |  | TRUE |  |  | None | Condensing | Step Modulating | Other |  |  |  |  | 94000 | 88000 | [9 empty] | 95 | 80 | Federally-Regulated Consumer Product | 2017-10-13 |  |  |  | 2018-05-16
Viessmann Manufacturing Co., Inc. | VIESSMANN | B2HB-35 | Water | LPG | Power | FALSE | FALSE | 1 |  | TRUE |  |  | None | Condensing | Step Modulating | Other |  |  |  |  | 125000 | 117000 | [9 empty] | 95 | 80 | Federally-Regulated Consumer Product | 2017-10-13 |  |  |  | 2018-05-16
Viessmann Manufacturing Co., Inc. | VIESSMANN | B2HB-35 | Water | Natural Gas | Power | FALSE | FALSE | 1 |  | TRUE |  |  | None | Condensing | Step Modulating | Other |  |  |  |  | 125000 | 117000 | [9 empty] | 95 | 80 | Federally-Regulated Consumer Product | 2017-10-13 |  |  |  | 2018-05-16
Viessmann Manufacturing Co., Inc. | VIESSMANN | B2HB-45 | Water | LPG | Power | FALSE | FALSE | 1 |  | TRUE |  |  | None | Condensing | Step Modulating | Other |  |  |  |  | 160000 | 149000 | [9 empty] | 95 | 80 | Federally-Regulated Consumer Product | 2017-10-13 |  |  |  | 2018-05-16
Viessmann Manufacturing Co., Inc. | VIESSMANN | B2HB-45 | Water | Natural Gas | Power | FALSE | FALSE | 1 |  | TRUE |  |  | None | Condensing | Step Modulating | Other |  |  |  |  | 160000 | 149000 | [9 empty] | 95 | 80 | Federally-Regulated Consumer Product | 2017-10-13 |  |  |  | 2018-05-16
Viessmann Manufacturing Co., Inc. | VIESSMANN | B2HB-57 | Water | LPG | Power | FALSE | FALSE | 1 |  | TRUE |  |  | None | Condensing | Step Modulating | Other |  |  |  |  | 199000 | 185000 | [9 empty] | 95 | 80 | Federally-Regulated Consumer Product | 2017-10-13 |  |  |  | 2018-05-16
Viessmann Manufacturing Co., Inc. | VIESSMANN | B2HB-57 | Water | Natural Gas | Power | FALSE | FALSE | 1 |  | TRUE |  |  | None | Condensing | Step Modulating | Other |  |  |  |  | 199000 | 185000 | [9 empty] | 95 | 80 | Federally-Regulated Consumer Product | 2017-10-13 |  |  |  | 2018-05-16
Viessmann Manufacturing Co., Inc. | VIESSMANN | B2TB-19 | Water | LPG | Power | FALSE | FALSE | 1 |  | TRUE |  |  | Electro-Mechanical Inlet Dampe | Condensing | Step Modulating | Other |  |  |  |  | 68000 | 64000 | [9 empty] | 95 | 80 | Federally-Regulated Consumer Product | 2017-09-08 |  |  |  | 2018-05-16
Viessmann Manufacturing Co., Inc. | VIESSMANN | B2TB-19 | Water | Natural Gas | Power | FALSE | FALSE | 1 |  | TRUE |  |  | Electro-Mechanical Inlet Dampe | Condensing | Step Modulating | Other |  |  |  |  | 68000 | 64000 | [9 empty] | 95 | 80 | Federally-Regulated Consumer Product | 2017-09-08 |  |  |  | 2018-05-16
Viessmann Manufacturing Co., Inc. | VIESSMANN | CM2-400 | Water | LPG | Power | FALSE | FALSE | 1 |  |  |  |  | None | Condensing | Step Modulating | Other |  |  |  |  | 1445000 | 1372000 |  |  |  |  | 95 | 80 | [5 empty] | Federally-Regulated Commercial & Industrial Equipment | 2016-05-11 |  |  |  | 2018-05-16
Viessmann Manufacturing Co., Inc. | VIESSMANN | CM2-400 | Water | Natural Gas | Power | FALSE | FALSE | 1 |  |  |  |  | None | Condensing | Step Modulating | Other |  |  |  |  | 1445000 | 1372000 |  |  |  |  | 95 | 80 | [5 empty] | Federally-Regulated Commercial & Industrial Equipment | 2016-05-11 |  |  |  | 2018-05-16
Viessmann Manufacturing Co., Inc. | VIESSMANN | CM2-500 | Water | LPG | Power | FALSE | FALSE | 1 |  |  |  |  | None | Condensing | Step Modulating | Other |  |  |  |  | 1800000 | 1710000 |  |  |  |  | 95 | 80 | [5 empty] | Federally-Regulated Commercial & Industrial Equipment | 2016-05-11 |  |  |  | 2018-05-16
Viessmann Manufacturing Co., Inc. | VIESSMANN | CM2-500 | Water | Natural Gas | Power | FALSE | FALSE | 1 |  |  |  |  | None | Condensing | Step Modulating | Other |  |  |  |  | 1800000 | 1710000 |  |  |  |  | 95 | 80 | [5 empty] | Federally-Regulated Commercial & Industrial Equipment | 2016-05-11 |  |  |  | 2018-05-16
Viessmann Manufacturing Co., Inc. | VIESSMANN | CM2-620 | Water | LPG | Power | FALSE | FALSE | 1 |  |  |  |  | None | Condensing | Step Modulating | Other |  |  |  |  | 2245000 | 2132000 |  |  |  |  | 95 | 80 | [5 empty] | Federally-Regulated Commercial & Industrial Equipment | 2016-05-11 |  |  |  | 2018-05-16
Viessmann Manufacturing Co., Inc. | VIESSMANN | CM2-620 | Water | Natural Gas | Power | FALSE | FALSE | 1 |  |  |  |  | None | Condensing | Step Modulating | Other |  |  |  |  | 2245000 | 2132000 |  |  |  |  | 95 | 80 | [5 empty] | Federally-Regulated Commercial & Industrial Equipment | 2016-05-11 |  |  |  | 2018-05-16
Viessmann Manufacturing Co., Inc. | VIESSMANN | CU3A-26 | Water | LPG | Power | FALSE | FALSE | 1 |  | TRUE |  |  | None | Condensing | Step Modulating | Other |  |  |  |  | 94000 | 87000 | [9 empty] | 95 | 80 | Federally-Regulated Consumer Product | 2017-10-13 |  |  |  | 2018-05-16
Viessmann Manufacturing Co., Inc. | VIESSMANN | CU3A-26 | Water | Natural Gas | Power | FALSE | FALSE | 1 |  | TRUE |  |  | None | Condensing | Step Modulating | Other |  |  |  |  | 94000 | 87000 | [9 empty] | 95 | 80 | Federally-Regulated Consumer Product | 2017-10-13 |  |  |  | 2018-05-16
Viessmann Manufacturing Co., Inc. | VIESSMANN | CU3A-35 | Water | LPG | Power | FALSE | FALSE | 1 |  | TRUE |  |  | None | Condensing | Step Modulating | Other |  |  |  |  | 125000 | 116000 | [9 empty] | 95 | 80 | Federally-Regulated Consumer Product | 2017-10-13 |  |  |  | 2018-05-16
Viessmann Manufacturing Co., Inc. | VIESSMANN | CU3A-35 | Water | Natural Gas | Power | FALSE | FALSE | 1 |  | TRUE |  |  | None | Condensing | Step Modulating | Other |  |  |  |  | 125000 | 116000 | [9 empty] | 95 | 80 | Federally-Regulated Consumer Product | 2017-10-13 |  |  |  | 2018-05-16
Viessmann Manufacturing Co., Inc. | VIESSMANN | CU3A-45 | Water | LPG | Power | FALSE | FALSE | 1 |  | TRUE |  |  | None | Condensing | Step Modulating | Other |  |  |  |  | 160000 | 149000 | [9 empty] | 95 | 80 | Federally-Regulated Consumer Product | 2017-10-13 |  |  |  | 2018-05-16
Viessmann Manufacturing Co., Inc. | VIESSMANN | CU3A-45 | Water | Natural Gas | Power | FALSE | FALSE | 1 |  | TRUE |  |  | None | Condensing | Step Modulating | Other |  |  |  |  | 160000 | 149000 | [9 empty] | 95 | 80 | Federally-Regulated Consumer Product | 2017-10-13 |  |  |  | 2018-05-16
Viessmann Manufacturing Co., Inc. | VIESSMANN | CU3A-57 | Water | LPG | Power | FALSE | FALSE | 1 |  | TRUE |  |  | None | Condensing | Step Modulating | Other |  |  |  |  | 199000 | 185000 | [9 empty] | 95 | 80 | Federally-Regulated Consumer Product | 2017-10-13 |  |  |  | 2018-05-16
Viessmann Manufacturing Co., Inc. | VIESSMANN | CU3A-57 | Water | Natural Gas | Power | FALSE | FALSE | 1 |  | TRUE |  |  | None | Condensing | Step Modulating | Other |  |  |  |  | 199000 | 185000 | [9 empty] | 95 | 80 | Federally-Regulated Consumer Product | 2017-10-13 |  |  |  | 2018-05-16
Viessmann Manufacturing Co., Inc. | VIESSMANN | VD2-320 | Water | Oil | Power | FALSE | FALSE | 3 |  |  |  |  | None | Non-Condensing | Two-Stage Modulating | Cast Iron |  |  |  |  | 1260000 | 1110000 |  |  |  |  | 88 | 82 | [5 empty] | Federally-Regulated Commercial & Industrial Equipment | 2016-05-11 |  |  |  | 2018-05-16
Viessmann Manufacturing Co., Inc. | VIESSMANN | VD2-320G | Water | LPG | Power | FALSE | FALSE | 3 |  |  |  |  | None | Non-Condensing | Two-Stage Modulating | Cast Iron |  |  |  |  | 1300000 | 1110000 |  |  |  |  | 85.4 | 80 | [5 empty] | Federally-Regulated Commercial & Industrial Equipment | 2016-05-11 |  |  |  | 2018-05-16
Viessmann Manufacturing Co., Inc. | VIESSMANN | VD2-320G | Water | Natural Gas | Power | FALSE | FALSE | 3 |  |  |  |  | None | Non-Condensing | Two-Stage Modulating | Cast Iron |  |  |  |  | 1300000 | 1110000 |  |  |  |  | 85.4 | 80 | [5 empty] | Federally-Regulated Commercial & Industrial Equipment | 2016-05-11 |  |  |  | 2018-05-16
Viessmann Manufacturing Co., Inc. | VIESSMANN | VD2-380 | Water | Oil | Power | FALSE | FALSE | 3 |  |  |  |  | None | Non-Condensing | Two-Stage Modulating | Cast Iron |  |  |  |  | 1498000 | 1319000 |  |  |  |  | 88 | 82 | [5 empty] | Federally-Regulated Commercial & Industrial Equipment | 2016-05-11 |  |  |  | 2018-05-16
Viessmann Manufacturing Co., Inc. | VIESSMANN | VD2-380G | Water | LPG | Power | FALSE | FALSE | 3 |  |  |  |  | None | Non-Condensing | Two-Stage Modulating | Cast Iron |  |  |  |  | 1544000 | 1319000 |  |  |  |  | 85.4 | 80 | [5 empty] | Federally-Regulated Commercial & Industrial Equipment | 2016-05-11 |  |  |  | 2018-05-16
Viessmann Manufacturing Co., Inc. | VIESSMANN | VD2-380G | Water | Natural Gas | Power | FALSE | FALSE | 3 |  |  |  |  | None | Non-Condensing | Two-Stage Modulating | Cast Iron |  |  |  |  | 1544000 | 1319000 |  |  |  |  | 85.4 | 80 | [5 empty] | Federally-Regulated Commercial & Industrial Equipment | 2016-05-11 |  |  |  | 2018-05-16
Viessmann Manufacturing Co., Inc. | VIESSMANN | VD2-440 | Water | Oil | Power | FALSE | FALSE | 3 |  |  |  |  | None | Non-Condensing | Two-Stage Modulating | Cast Iron |  |  |  |  | 1734000 | 1526000 |  |  |  |  | 88 | 82 | [5 empty] | Federally-Regulated Commercial & Industrial Equipment | 2016-05-11 |  |  |  | 2018-05-16
Viessmann Manufacturing Co., Inc. | VIESSMANN | VD2-440G | Water | LPG | Power | FALSE | FALSE | 3 |  |  |  |  | None | Non-Condensing | Two-Stage Modulating | Cast Iron |  |  |  |  | 1787000 | 1526000 |  |  |  |  | 85.4 | 80 | [5 empty] | Federally-Regulated Commercial & Industrial Equipment | 2016-05-11 |  |  |  | 2018-05-16
Viessmann Manufacturing Co., Inc. | VIESSMANN | VD2-440G | Water | Natural Gas | Power | FALSE | FALSE | 3 |  |  |  |  | None | Non-Condensing | Two-Stage Modulating | Cast Iron |  |  |  |  | 1787000 | 1526000 |  |  |  |  | 85.4 | 80 | [5 empty] | Federally-Regulated Commercial & Industrial Equipment | 2016-05-11 |  |  |  | 2018-05-16
Viessmann Manufacturing Co., Inc. | VIESSMANN | VD2-500G | Water | LPG | Power | FALSE | FALSE | 3 |  |  |  |  | None | Non-Condensing | Two-Stage Modulating | Cast Iron |  |  |  |  | 2031000 | 1732000 |  |  |  |  | 85.3 | 80 | [5 empty] | Federally-Regulated Commercial & Industrial Equipment | 2016-05-11 |  |  |  | 2018-05-16
Viessmann Manufacturing Co., Inc. | VIESSMANN | VD2-500G | Water | Natural Gas | Power | FALSE | FALSE | 3 |  |  |  |  | None | Non-Condensing | Two-Stage Modulating | Cast Iron |  |  |  |  | 2031000 | 1732000 |  |  |  |  | 85.3 | 80 | [5 empty] | Federally-Regulated Commercial & Industrial Equipment | 2016-05-11 |  |  |  | 2018-05-16
Viessmann Manufacturing Co., Inc. | VIESSMANN | VD2A-195G | Water | LPG | Power | FALSE | FALSE | 3 |  |  |  |  | None | Non-Condensing | Two-Stage Modulating | Cast Iron |  |  |  |  | 792000 | 672000 |  |  |  |  | 84.8 | 80 | [5 empty] | Federally-Regulated Commercial & Industrial Equipment | 2016-05-11 |  |  |  | 2018-05-16
Viessmann Manufacturing Co., Inc. | VIESSMANN | VD2A-195G | Water | Natural Gas | Power | FALSE | FALSE | 3 |  |  |  |  | None | Non-Condensing | Two-Stage Modulating | Cast Iron |  |  |  |  | 792000 | 672000 |  |  |  |  | 84.8 | 80 | [5 empty] | Federally-Regulated Commercial & Industrial Equipment | 2016-05-11 |  |  |  | 2018-05-16
Viessmann Manufacturing Co., Inc. | VIESSMANN | VD2A-230G | Water | LPG | Power | FALSE | FALSE | 3 |  |  |  |  | None | Non-Condensing | Two-Stage Modulating | Cast Iron |  |  |  |  | 934000 | 792000 |  |  |  |  | 84.8 | 80 | [5 empty] | Federally-Regulated Commercial & Industrial Equipment | 2016-05-11 |  |  |  | 2018-05-16
Viessmann Manufacturing Co., Inc. | VIESSMANN | VD2A-230G | Water | Natural Gas | Power | FALSE | FALSE | 3 |  |  |  |  | None | Non-Condensing | Two-Stage Modulating | Cast Iron |  |  |  |  | 934000 | 792000 |  |  |  |  | 84.8 | 80 | [5 empty] | Federally-Regulated Commercial & Industrial Equipment | 2016-05-11 |  |  |  | 2018-05-16
Viessmann Manufacturing Co., Inc. | VIESSMANN | VD2A-270G | Water | LPG | Power | FALSE | FALSE | 3 |  |  |  |  | None | Non-Condensing | Two-Stage Modulating | Cast Iron |  |  |  |  | 1096000 | 928000 |  |  |  |  | 84.7 | 80 | [5 empty] | Federally-Regulated Commercial & Industrial Equipment | 2016-05-11 |  |  |  | 2018-05-16
Viessmann Manufacturing Co., Inc. | VIESSMANN | VD2A-270G | Water | Natural Gas | Power | FALSE | FALSE | 3 |  |  |  |  | None | Non-Condensing | Two-Stage Modulating | Cast Iron |  |  |  |  | 1096000 | 928000 |  |  |  |  | 84.7 | 80 | [5 empty] | Federally-Regulated Commercial & Industrial Equipment | 2016-05-11 |  |  |  | 2018-05-16
Triangle Tube | Challenger | CC125H | Water | LPG | Power | FALSE | FALSE | 1 |  | TRUE |  |  | None | Condensing | Step Modulating | Other |  |  |  |  | 125000 | 111000 | [9 empty] | 95 | 80 | Federally-Regulated Consumer Product | 2017-09-20 |  |  |  | 2018-05-16
Triangle Tube | Challenger | CC125H | Water | Natural Gas | Power | FALSE | FALSE | 1 |  | TRUE |  |  | None | Condensing | Step Modulating | Other |  |  |  |  | 125000 | 111000 | [9 empty] | 95 | 80 | Federally-Regulated Consumer Product | 2017-09-20 |  |  |  | 2018-05-16
Triangle Tube | Challenger | CC50S | Water | LPG | Power | FALSE | FALSE | 1 |  | TRUE |  |  | None | Condensing | Step Modulating | Other |  |  |  |  | 51000 | 46000 | [9 empty] | 95 | 80 | Federally-Regulated Consumer Product | 2017-09-20 |  |  |  | 2018-05-16
Triangle Tube | Challenger | CC50S | Water | Natural Gas | Power | FALSE | FALSE | 1 |  | TRUE |  |  | None | Condensing | Step Modulating | Other |  |  |  |  | 51000 | 46000 | [9 empty] | 95 | 80 | Federally-Regulated Consumer Product | 2017-09-20 |  |  |  | 2018-05-16
Triangle Tube | Challenger | CC85 S | Water | LPG | Power | FALSE | FALSE | 1 |  | TRUE |  |  | None | Condensing | Step Modulating | Other |  |  |  |  | 84000 | 75000 | [9 empty] | 94 | 80 | Federally-Regulated Consumer Product | 2015-10-08 |  |  |  | 2018-05-16
Triangle Tube | Challenger | CC85 S | Water | Natural Gas | Power | FALSE | FALSE | 1 |  | TRUE |  |  | None | Condensing | Step Modulating | Other |  |  |  |  | 84000 | 75000 | [9 empty] | 94 | 80 | Federally-Regulated Consumer Product | 2015-10-08 |  |  |  | 2018-05-16
Triangle Tube | Challenger | CC125HS | Water | LPG | Power | FALSE | FALSE | 1 |  | TRUE |  |  | None | Condensing | Step Modulating | Other |  |  |  |  | 125000 | 111000 | [9 empty] | 95 | 80 | Federally-Regulated Consumer Product | 2017-09-20 |  |  |  | 2018-05-16
Triangle Tube | Challenger | CC125HS | Water | Natural Gas | Power | FALSE | FALSE | 1 |  | TRUE |  |  | None | Condensing | Step Modulating | Other |  |  |  |  | 125000 | 111000 | [9 empty] | 95 | 80 | Federally-Regulated Consumer Product | 2017-09-20 |  |  |  | 2018-05-16
Triangle Tube | Challenger | CC125 | Water | LPG | Power | FALSE | FALSE | 1 |  | TRUE |  |  | None | Condensing | Step Modulating | Other |  |  |  |  | 124000 | 110000 | [9 empty] | 94 | 80 | Federally-Regulated Consumer Product | 2015-12-16 |  |  |  | 2018-05-16
Triangle Tube | Challenger | CC125 | Water | Natural Gas | Power | FALSE | FALSE | 1 |  | TRUE |  |  | None | Condensing | Step Modulating | Other |  |  |  |  | 124000 | 110000 | [9 empty] | 94 | 80 | Federally-Regulated Consumer Product | 2015-12-16 |  |  |  | 2018-05-16
Triangle Tube | Challenger | CC105 | Water | LPG | Power | FALSE | FALSE | 1 |  | TRUE |  |  | None | Condensing | Step Modulating | Other |  |  |  |  | 106000 | 94000 | [9 empty] | 94 | 80 | Federally-Regulated Consumer Product | 2015-12-16 |  |  |  | 2018-05-16
Triangle Tube | Challenger | CC105 | Water | Natural Gas | Power | FALSE | FALSE | 1 |  | TRUE |  |  | None | Condensing | Step Modulating | Other |  |  |  |  | 106000 | 94000 | [9 empty] | 94 | 80 | Federally-Regulated Consumer Product | 2015-12-16 |  |  |  | 2018-05-16
Triangle Tube | Challenger | CC150S | Water | LPG | Power | FALSE | FALSE | 1 |  | TRUE |  |  | None | Condensing | Step Modulating | Other |  |  |  |  | 145000 | 129000 | [9 empty] | 92.3 | 80 | Federally-Regulated Consumer Product | 2015-12-16 |  |  |  | 2018-05-16
Triangle Tube | Challenger | CC150S | Water | Natural Gas | Power | FALSE | FALSE | 1 |  | TRUE |  |  | None | Condensing | Step Modulating | Other |  |  |  |  | 145000 | 129000 | [9 empty] | 92.3 | 80 | Federally-Regulated Consumer Product | 2015-12-16 |  |  |  | 2018-05-16
Sterling HVAC Products | Sterling | X7P9-12003-0004 | Water | LPG | Power | FALSE | TRUE | 1 |  |  |  |  | None | Condensing | Step Modulating | Other |  |  |  |  | 400000 | 371000 |  |  |  |  | 92.8 | 80 | [5 empty] | Federally-Regulated Commercial & Industrial Equipment | 2016-10-25 |  |  |  | 2018-05-16
Sterling HVAC Products | Sterling | X7P9-12003-0004 | Water | Natural Gas | Power | FALSE | TRUE | 1 |  |  |  |  | None | Condensing | Step Modulating | Other |  |  |  |  | 400000 | 371000 |  |  |  |  | 92.8 | 80 | [5 empty] | Federally-Regulated Commercial & Industrial Equipment | 2016-10-25 |  |  |  | 2018-05-16
Sterling HVAC Products | Sterling | X7P9-12002-0004 | Water | LPG | Power | FALSE | FALSE | 1 |  |  |  |  | None | Condensing | Step Modulating | Other |  |  |  |  | 400000 | 374000 |  |  |  |  | 93.4 | 80 | [5 empty] | Federally-Regulated Commercial & Industrial Equipment | 2016-08-31 |  |  |  | 2018-05-16
Sterling HVAC Products | Sterling | X7P9-12002-0004 | Water | Natural Gas | Power | FALSE | FALSE | 1 |  |  |  |  | None | Condensing | Step Modulating | Other |  |  |  |  | 400000 | 374000 |  |  |  |  | 93.4 | 80 | [5 empty] | Federally-Regulated Commercial & Industrial Equipment | 2016-08-31 |  |  |  | 2018-05-16
Smith Cast Iron Boilers | Smith Cast Iron Boilers | G19HE-W-7 | Water | LPG | Power | FALSE | FALSE | 1 |  |  |  |  | None | Non-Condensing | Single-Stage | Cast Iron |  |  |  |  | 1140000 | 924000 |  |  |  |  | 81.1 | 80 | [5 empty] | Federally-Regulated Commercial & Industrial Equipment | 2016-04-27 |  |  |  | 2018-05-16
Smith Cast Iron Boilers | Smith Cast Iron Boilers | G19HE-W-7 | Water | Natural Gas | Power | FALSE | FALSE | 1 |  |  |  |  | None | Non-Condensing | Single-Stage | Cast Iron |  |  |  |  | 1140000 | 924000 |  |  |  |  | 81.1 | 80 | [5 empty] | Federally-Regulated Commercial & Industrial Equipment | 2016-04-27 |  |  |  | 2018-05-16
Smith Cast Iron Boilers | Smith Cast Iron Boilers | G28HE-W-8 | Water | LPG | Power | FALSE | FALSE | 1 |  |  |  |  | None | Non-Condensing | Single-Stage | Cast Iron |  |  |  |  | 2403000 | 1984000 |  |  |  |  | 82.6 | 80 | [5 empty] | Federally-Regulated Commercial & Industrial Equipment | 2016-04-27 |  |  |  | 2018-05-16
Smith Cast Iron Boilers | Smith Cast Iron Boilers | G28HE-W-8 | Water | Natural Gas | Power | FALSE | FALSE | 1 |  |  |  |  | None | Non-Condensing | Single-Stage | Cast Iron |  |  |  |  | 2403000 | 1984000 |  |  |  |  | 82.6 | 80 | [5 empty] | Federally-Regulated Commercial & Industrial Equipment | 2016-04-27 |  |  |  | 2018-05-16
Smith Cast Iron Boilers | Smith Cast Iron Boilers | G28HE-W-7R | Water | LPG | Power | FALSE | FALSE | 1 |  |  |  |  | None | Non-Condensing | Single-Stage | Cast Iron |  |  |  |  | 1990000 | 1642000 |  |  |  |  | 82.5 | 80 | [5 empty] | Federally-Regulated Commercial & Industrial Equipment | 2016-04-27 |  |  |  | 2018-05-16
Smith Cast Iron Boilers | Smith Cast Iron Boilers | G28HE-W-7R | Water | Natural Gas | Power | FALSE | FALSE | 1 |  |  |  |  | None | Non-Condensing | Single-Stage | Cast Iron |  |  |  |  | 1990000 | 1642000 |  |  |  |  | 82.5 | 80 | [5 empty] | Federally-Regulated Commercial & Industrial Equipment | 2016-04-27 |  |  |  | 2018-05-16
Smith Cast Iron Boilers | Smith Cast Iron Boilers | G28HE-S-10 | Steam | LPG | Power | FALSE | FALSE | 1 |  |  | FALSE |  | None | Non-Condensing | Single-Stage | Cast Iron |  |  |  |  | 3033000 | 2511000 |  |  |  |  | 82.8 | 79 | [5 empty] | Federally-Regulated Commercial & Industrial Equipment | 2016-04-27 |  |  |  | 2018-05-16
Smith Cast Iron Boilers | Smith Cast Iron Boilers | G28HE-S-10 | Steam | Natural Gas | Power | FALSE | FALSE | 1 |  |  | FALSE |  | None | Non-Condensing | Single-Stage | Cast Iron |  |  |  |  | 3033000 | 2511000 |  |  |  |  | 82.8 | 79 | [5 empty] | Federally-Regulated Commercial & Industrial Equipment | 2016-04-27 |  |  |  | 2018-05-16
Smith Cast Iron Boilers | Smith Cast Iron Boilers | G28HE-S-5 | Steam | LPG | Power | FALSE | FALSE | 1 |  |  | FALSE |  | None | Non-Condensing | Single-Stage | Cast Iron |  |  |  |  | 1458000 | 1194000 |  |  |  |  | 81.9 | 79 | [5 empty] | Federally-Regulated Commercial & Industrial Equipment | 2016-04-27 |  |  |  | 2018-05-16
Smith Cast Iron Boilers | Smith Cast Iron Boilers | G28HE-S-5 | Steam | Natural Gas | Power | FALSE | FALSE | 1 |  |  | FALSE |  | None | Non-Condensing | Single-Stage | Cast Iron |  |  |  |  | 1458000 | 1194000 |  |  |  |  | 81.9 | 79 | [5 empty] | Federally-Regulated Commercial & Industrial Equipment | 2016-04-27 |  |  |  | 2018-05-16
Smith Cast Iron Boilers | Smith Cast Iron Boilers | G19HE-S-8 | Steam | LPG | Power | FALSE | FALSE | 1 |  |  | FALSE |  | None | Non-Condensing | Single-Stage | Cast Iron |  |  |  |  | 1342000 | 1087000 |  |  |  |  | 81 | 79 | [5 empty] | Federally-Regulated Commercial & Industrial Equipment | 2016-04-27 |  |  |  | 2018-05-16
Smith Cast Iron Boilers | Smith Cast Iron Boilers | G19HE-S-8 | Steam | Natural Gas | Power | FALSE | FALSE | 1 |  |  | FALSE |  | None | Non-Condensing | Single-Stage | Cast Iron |  |  |  |  | 1342000 | 1087000 |  |  |  |  | 81 | 79 | [5 empty] | Federally-Regulated Commercial & Industrial Equipment | 2016-04-27 |  |  |  | 2018-05-16
Smith Cast Iron Boilers | Smith Cast Iron Boilers | G19HE-S-5 | Steam | LPG | Power | FALSE | FALSE | 1 |  |  | FALSE |  | None | Non-Condensing | Single-Stage | Cast Iron |  |  |  |  | 722000 | 587000 |  |  |  |  | 81.3 | 79 | [5 empty] | Federally-Regulated Commercial & Industrial Equipment | 2016-04-27 |  |  |  | 2018-05-16
Smith Cast Iron Boilers | Smith Cast Iron Boilers | G19HE-S-5 | Steam | Natural Gas | Power | FALSE | FALSE | 1 |  |  | FALSE |  | None | Non-Condensing | Single-Stage | Cast Iron |  |  |  |  | 722000 | 587000 |  |  |  |  | 81.3 | 79 | [5 empty] | Federally-Regulated Commercial & Industrial Equipment | 2016-04-27 |  |  |  | 2018-05-16
Smith Cast Iron Boilers | Smith Cast Iron Boilers | G28HE-S-18 | Steam | LPG | Power | FALSE | FALSE | 1 |  |  | FALSE |  | None | Non-Condensing | Single-Stage | Cast Iron |  |  |  |  | 5553000 | 4620000 |  |  |  |  | 83.2 | 79 | [5 empty] | Federally-Regulated Commercial & Industrial Equipment | 2016-04-27 |  |  |  | 2018-05-16
Smith Cast Iron Boilers | Smith Cast Iron Boilers | G28HE-S-18 | Steam | Natural Gas | Power | FALSE | FALSE | 1 |  |  | FALSE |  | None | Non-Condensing | Single-Stage | Cast Iron |  |  |  |  | 5553000 | 4620000 |  |  |  |  | 83.2 | 79 | [5 empty] | Federally-Regulated Commercial & Industrial Equipment | 2016-04-27 |  |  |  | 2018-05-16
Smith Cast Iron Boilers | Smith Cast Iron Boilers | G28HE-W-4 | Water | LPG | Power | FALSE | FALSE | 3 |  |  |  |  | None | Non-Condensing | Single-Stage | Cast Iron |  |  |  |  | 1143000 | 930000 |  |  |  |  | 81.4 | 80 | [5 empty] | Federally-Regulated Commercial & Industrial Equipment | 2016-04-27 |  |  |  | 2018-05-16
Smith Cast Iron Boilers | Smith Cast Iron Boilers | G28HE-W-4 | Water | Natural Gas | Power | FALSE | FALSE | 3 |  |  |  |  | None | Non-Condensing | Single-Stage | Cast Iron |  |  |  |  | 1143000 | 930000 |  |  |  |  | 81.4 | 80 | [5 empty] | Federally-Regulated Commercial & Industrial Equipment | 2016-04-27 |  |  |  | 2018-05-16
Smith Cast Iron Boilers | Smith Cast Iron Boilers | G19HE-S-3 | Steam | LPG | Power | FALSE | FALSE | 1 |  |  | FALSE |  | None | Non-Condensing | Single-Stage | Cast Iron |  |  |  |  | 375000 | 308000 |  |  |  |  | 82.1 | 79 | [5 empty] | Federally-Regulated Commercial & Industrial Equipment | 2016-04-27 |  |  |  | 2018-05-16
Smith Cast Iron Boilers | Smith Cast Iron Boilers | G19HE-S-3 | Steam | Natural Gas | Power | FALSE | FALSE | 1 |  |  | FALSE |  | None | Non-Condensing | Single-Stage | Cast Iron |  |  |  |  | 375000 | 308000 |  |  |  |  | 82.1 | 79 | [5 empty] | Federally-Regulated Commercial & Industrial Equipment | 2016-04-27 |  |  |  | 2018-05-16
Smith Cast Iron Boilers | Smith Cast Iron Boilers | G28HE-S-13 | Steam | LPG | Power | FALSE | FALSE | 1 |  |  | FALSE |  | None | Non-Condensing | Single-Stage | Cast Iron |  |  |  |  | 3978000 | 3301000 |  |  |  |  | 83 | 79 | [5 empty] | Federally-Regulated Commercial & Industrial Equipment | 2016-04-27 |  |  |  | 2018-05-16
Smith Cast Iron Boilers | Smith Cast Iron Boilers | G28HE-S-13 | Steam | Natural Gas | Power | FALSE | FALSE | 1 |  |  | FALSE |  | None | Non-Condensing | Single-Stage | Cast Iron |  |  |  |  | 3978000 | 3301000 |  |  |  |  | 83 | 79 | [5 empty] | Federally-Regulated Commercial & Industrial Equipment | 2016-04-27 |  |  |  | 2018-05-16
Smith Cast Iron Boilers | Smith Cast Iron Boilers | G19HE-W-4 | Water | LPG | Power | FALSE | FALSE | 1 |  |  |  |  | None | Non-Condensing | Single-Stage | Cast Iron |  |  |  |  | 520000 | 421000 |  |  |  |  | 81.5 | 80 | [5 empty] | Federally-Regulated Commercial & Industrial Equipment | 2016-04-27 |  |  |  | 2018-05-16
Smith Cast Iron Boilers | Smith Cast Iron Boilers | G19HE-W-4 | Water | Natural Gas | Power | FALSE | FALSE | 1 |  |  |  |  | None | Non-Condensing | Single-Stage | Cast Iron |  |  |  |  | 520000 | 421000 |  |  |  |  | 81.5 | 80 | [5 empty] | Federally-Regulated Commercial & Industrial Equipment | 2016-04-27 |  |  |  | 2018-05-16
Smith Cast Iron Boilers | Smith Cast Iron Boilers | G28HE-S-6 | Steam | LPG | Power | FALSE | FALSE | 1 |  |  | FALSE |  | None | Non-Condensing | Single-Stage | Cast Iron |  |  |  |  | 1773000 | 1457000 |  |  |  |  | 82.2 | 79 | [5 empty] | Federally-Regulated Commercial & Industrial Equipment | 2016-04-27 |  |  |  | 2018-05-16
Smith Cast Iron Boilers | Smith Cast Iron Boilers | G28HE-S-6 | Steam | Natural Gas | Power | FALSE | FALSE | 1 |  |  | FALSE |  | None | Non-Condensing | Single-Stage | Cast Iron |  |  |  |  | 1773000 | 1457000 |  |  |  |  | 82.2 | 79 | [5 empty] | Federally-Regulated Commercial & Industrial Equipment | 2016-04-27 |  |  |  | 2018-05-16
Smith Cast Iron Boilers | Smith Cast Iron Boilers | G19HE-W-3 | Water | LPG | Power | FALSE | FALSE | 1 |  |  |  |  | None | Non-Condensing | Single-Stage | Cast Iron |  |  |  |  | 375000 | 308000 |  |  |  |  | 82.1 | 80 | [5 empty] | Federally-Regulated Commercial & Industrial Equipment | 2016-04-27 |  |  |  | 2018-05-16
Smith Cast Iron Boilers | Smith Cast Iron Boilers | G19HE-W-3 | Water | Natural Gas | Power | FALSE | FALSE | 1 |  |  |  |  | None | Non-Condensing | Single-Stage | Cast Iron |  |  |  |  | 375000 | 308000 |  |  |  |  | 82.1 | 80 | [5 empty] | Federally-Regulated Commercial & Industrial Equipment | 2016-04-27 |  |  |  | 2018-05-16
Smith Cast Iron Boilers | Smith Cast Iron Boilers | G28HE-S-7R | Steam | LPG | Power | FALSE | FALSE | 1 |  |  | FALSE |  | None | Non-Condensing | Single-Stage | Cast Iron |  |  |  |  | 1990000 | 1642000 |  |  |  |  | 82.5 | 79 | [5 empty] | Federally-Regulated Commercial & Industrial Equipment | 2016-04-27 |  |  |  | 2018-05-16
Smith Cast Iron Boilers | Smith Cast Iron Boilers | G28HE-S-7R | Steam | Natural Gas | Power | FALSE | FALSE | 1 |  |  | FALSE |  | None | Non-Condensing | Single-Stage | Cast Iron |  |  |  |  | 1990000 | 1642000 |  |  |  |  | 82.5 | 79 | [5 empty] | Federally-Regulated Commercial & Industrial Equipment | 2016-04-27 |  |  |  | 2018-05-16
Smith Cast Iron Boilers | Smith Cast Iron Boilers | G28HE-W-6 | Water | LPG | Power | FALSE | FALSE | 1 |  |  |  |  | None | Non-Condensing | Single-Stage | Cast Iron |  |  |  |  | 1773000 | 1457000 |  |  |  |  | 82.2 | 80 | [5 empty] | Federally-Regulated Commercial & Industrial Equipment | 2016-04-27 |  |  |  | 2018-05-16
Smith Cast Iron Boilers | Smith Cast Iron Boilers | G28HE-W-6 | Water | Natural Gas | Power | FALSE | FALSE | 1 |  |  |  |  | None | Non-Condensing | Single-Stage | Cast Iron |  |  |  |  | 1773000 | 1457000 |  |  |  |  | 82.2 | 80 | [5 empty] | Federally-Regulated Commercial & Industrial Equipment | 2016-04-27 |  |  |  | 2018-05-16
Smith Cast Iron Boilers | Smith Cast Iron Boilers | G28HE-S-12 | Steam | LPG | Power | FALSE | FALSE | 1 |  |  | FALSE |  | None | Non-Condensing | Single-Stage | Cast Iron |  |  |  |  | 3663000 | 3040000 |  |  |  |  | 83 | 79 | [5 empty] | Federally-Regulated Commercial & Industrial Equipment | 2016-04-27 |  |  |  | 2018-05-16
Smith Cast Iron Boilers | Smith Cast Iron Boilers | G28HE-S-12 | Steam | Natural Gas | Power | FALSE | FALSE | 1 |  |  | FALSE |  | None | Non-Condensing | Single-Stage | Cast Iron |  |  |  |  | 3663000 | 3040000 |  |  |  |  | 83 | 79 | [5 empty] | Federally-Regulated Commercial & Industrial Equipment | 2016-04-27 |  |  |  | 2018-05-16
Smith Cast Iron Boilers | Smith Cast Iron Boilers | G28HE-W-7 | Water | LPG | Power | FALSE | FALSE | 1 |  |  |  |  | None | Non-Condensing | Single-Stage | Cast Iron |  |  |  |  | 2088000 | 1722000 |  |  |  |  | 82.5 | 80 | [5 empty] | Federally-Regulated Commercial & Industrial Equipment | 2016-04-27 |  |  |  | 2018-05-16
Smith Cast Iron Boilers | Smith Cast Iron Boilers | G28HE-W-7 | Water | Natural Gas | Power | FALSE | FALSE | 1 |  |  |  |  | None | Non-Condensing | Single-Stage | Cast Iron |  |  |  |  | 2088000 | 1722000 |  |  |  |  | 82.5 | 80 | [5 empty] | Federally-Regulated Commercial & Industrial Equipment | 2016-04-27 |  |  |  | 2018-05-16
Smith Cast Iron Boilers | Smith Cast Iron Boilers | G28HE-S-7 | Steam | LPG | Power | FALSE | FALSE | 1 |  |  | FALSE |  | None | Non-Condensing | Single-Stage | Cast Iron |  |  |  |  | 2088000 | 1722000 |  |  |  |  | 82.5 | 79 | [5 empty] | Federally-Regulated Commercial & Industrial Equipment | 2016-04-27 |  |  |  | 2018-05-16
Smith Cast Iron Boilers | Smith Cast Iron Boilers | G28HE-S-7 | Steam | Natural Gas | Power | FALSE | FALSE | 1 |  |  | FALSE |  | None | Non-Condensing | Single-Stage | Cast Iron |  |  |  |  | 2088000 | 1722000 |  |  |  |  | 82.5 | 79 | [5 empty] | Federally-Regulated Commercial & Industrial Equipment | 2016-04-27 |  |  |  | 2018-05-16
Smith Cast Iron Boilers | Smith Cast Iron Boilers | G28HE-S-8 | Steam | LPG | Power | FALSE | FALSE | 1 |  |  | FALSE |  | None | Non-Condensing | Single-Stage | Cast Iron |  |  |  |  | 2403000 | 1984000 |  |  |  |  | 82.6 | 79 | [5 empty] | Federally-Regulated Commercial & Industrial Equipment | 2016-04-27 |  |  |  | 2018-05-16
Smith Cast Iron Boilers | Smith Cast Iron Boilers | G28HE-S-8 | Steam | Natural Gas | Power | FALSE | FALSE | 1 |  |  | FALSE |  | None | Non-Condensing | Single-Stage | Cast Iron |  |  |  |  | 2403000 | 1984000 |  |  |  |  | 82.6 | 79 | [5 empty] | Federally-Regulated Commercial & Industrial Equipment | 2016-04-27 |  |  |  | 2018-05-16
Smith Cast Iron Boilers | Smith Cast Iron Boilers | G19HE-W-6 | Water | LPG | Power | FALSE | FALSE | 1 |  |  |  |  | None | Non-Condensing | Single-Stage | Cast Iron |  |  |  |  | 938000 | 762000 |  |  |  |  | 81.2 | 80 | [5 empty] | Federally-Regulated Commercial & Industrial Equipment | 2016-04-27 |  |  |  | 2018-05-16
Smith Cast Iron Boilers | Smith Cast Iron Boilers | G19HE-W-6 | Water | Natural Gas | Power | FALSE | FALSE | 1 |  |  |  |  | None | Non-Condensing | Single-Stage | Cast Iron |  |  |  |  | 938000 | 762000 |  |  |  |  | 81.2 | 80 | [5 empty] | Federally-Regulated Commercial & Industrial Equipment | 2016-04-27 |  |  |  | 2018-05-16
Smith Cast Iron Boilers | Smith Cast Iron Boilers | G28HE-S-15 | Steam | LPG | Power | FALSE | FALSE | 1 |  |  | FALSE |  | None | Non-Condensing | Single-Stage | Cast Iron |  |  |  |  | 4608000 | 3829000 |  |  |  |  | 83.1 | 79 | [5 empty] | Federally-Regulated Commercial & Industrial Equipment | 2016-04-27 |  |  |  | 2018-05-16
Smith Cast Iron Boilers | Smith Cast Iron Boilers | G28HE-S-15 | Steam | Natural Gas | Power | FALSE | FALSE | 1 |  |  | FALSE |  | None | Non-Condensing | Single-Stage | Cast Iron |  |  |  |  | 4608000 | 3829000 |  |  |  |  | 83.1 | 79 | [5 empty] | Federally-Regulated Commercial & Industrial Equipment | 2016-04-27 |  |  |  | 2018-05-16
Smith Cast Iron Boilers | Smith Cast Iron Boilers | G28HE-S-9 | Steam | LPG | Power | FALSE | FALSE | 1 |  |  | FALSE |  | None | Non-Condensing | Two-Stage Modulating | Cast Iron |  |  |  |  | 2718000 | 2247000 |  |  |  |  | 82.7 | 79 | [5 empty] | Federally-Regulated Commercial & Industrial Equipment | 2016-04-27 |  |  |  | 2018-05-16
Smith Cast Iron Boilers | Smith Cast Iron Boilers | G28HE-S-9 | Steam | Natural Gas | Power | FALSE | FALSE | 1 |  |  | FALSE |  | None | Non-Condensing | Two-Stage Modulating | Cast Iron |  |  |  |  | 2718000 | 2247000 |  |  |  |  | 82.7 | 79 | [5 empty] | Federally-Regulated Commercial & Industrial Equipment | 2016-04-27 |  |  |  | 2018-05-16
Smith Cast Iron Boilers | Smith Cast Iron Boilers | G19HE-S-7 | Steam | LPG | Power | FALSE | FALSE | 1 |  |  | FALSE |  | None | Non-Condensing | Single-Stage | Cast Iron |  |  |  |  | 1140000 | 924000 |  |  |  |  | 81.1 | 79 | [5 empty] | Federally-Regulated Commercial & Industrial Equipment | 2016-04-27 |  |  |  | 2018-05-16
Smith Cast Iron Boilers | Smith Cast Iron Boilers | G19HE-S-7 | Steam | Natural Gas | Power | FALSE | FALSE | 1 |  |  | FALSE |  | None | Non-Condensing | Single-Stage | Cast Iron |  |  |  |  | 1140000 | 924000 |  |  |  |  | 81.1 | 79 | [5 empty] | Federally-Regulated Commercial & Industrial Equipment | 2016-04-27 |  |  |  | 2018-05-16
Smith Cast Iron Boilers | Smith Cast Iron Boilers | G28HE-S-17 | Steam | LPG | Power | FALSE | FALSE | 1 |  |  | FALSE |  | None | Non-Condensing | Single-Stage | Cast Iron |  |  |  |  | 5238000 | 4358000 |  |  |  |  | 83.2 | 79 | [5 empty] | Federally-Regulated Commercial & Industrial Equipment | 2016-04-27 |  |  |  | 2018-05-16
Smith Cast Iron Boilers | Smith Cast Iron Boilers | G28HE-S-17 | Steam | Natural Gas | Power | FALSE | FALSE | 1 |  |  | FALSE |  | None | Non-Condensing | Single-Stage | Cast Iron |  |  |  |  | 5238000 | 4358000 |  |  |  |  | 83.2 | 79 | [5 empty] | Federally-Regulated Commercial & Industrial Equipment | 2016-04-27 |  |  |  | 2018-05-16
Smith Cast Iron Boilers | Smith Cast Iron Boilers | G28HE-W-5 | Water | LPG | Power | FALSE | FALSE | 1 |  |  |  |  | None | Non-Condensing | Single-Stage | Cast Iron |  |  |  |  | 1458000 | 1194000 |  |  |  |  | 81.9 | 80 | [5 empty] | Federally-Regulated Commercial & Industrial Equipment | 2016-04-27 |  |  |  | 2018-05-16
Smith Cast Iron Boilers | Smith Cast Iron Boilers | G28HE-W-5 | Water | Natural Gas | Power | FALSE | FALSE | 1 |  |  |  |  | None | Non-Condensing | Single-Stage | Cast Iron |  |  |  |  | 1458000 | 1194000 |  |  |  |  | 81.9 | 80 | [5 empty] | Federally-Regulated Commercial & Industrial Equipment | 2016-04-27 |  |  |  | 2018-05-16
Smith Cast Iron Boilers | Smith Cast Iron Boilers | G19HE-W-5 | Water | LPG | Power | FALSE | FALSE | 1 |  |  |  |  | None | Non-Condensing | Single-Stage | Cast Iron |  |  |  |  | 722000 | 587000 |  |  |  |  | 81.3 | 80 | [5 empty] | Federally-Regulated Commercial & Industrial Equipment | 2016-04-27 |  |  |  | 2018-05-16
Smith Cast Iron Boilers | Smith Cast Iron Boilers | G19HE-W-5 | Water | Natural Gas | Power | FALSE | FALSE | 1 |  |  |  |  | None | Non-Condensing | Single-Stage | Cast Iron |  |  |  |  | 722000 | 587000 |  |  |  |  | 81.3 | 80 | [5 empty] | Federally-Regulated Commercial & Industrial Equipment | 2016-04-27 |  |  |  | 2018-05-16
Smith Cast Iron Boilers | Smith Cast Iron Boilers | G28HE-S-16 | Steam | LPG | Power | FALSE | FALSE | 1 |  |  | FALSE |  | None | Non-Condensing | Single-Stage | Cast Iron |  |  |  |  | 4923000 | 4095000 |  |  |  |  | 83.2 | 79 | [5 empty] | Federally-Regulated Commercial & Industrial Equipment | 2016-04-27 |  |  |  | 2018-05-16
Smith Cast Iron Boilers | Smith Cast Iron Boilers | G28HE-S-16 | Steam | Natural Gas | Power | FALSE | FALSE | 1 |  |  | FALSE |  | None | Non-Condensing | Single-Stage | Cast Iron |  |  |  |  | 4923000 | 4095000 |  |  |  |  | 83.2 | 79 | [5 empty] | Federally-Regulated Commercial & Industrial Equipment | 2016-04-27 |  |  |  | 2018-05-16
Smith Cast Iron Boilers | Smith Cast Iron Boilers | G19HE-W-8 | Water | LPG | Power | FALSE | FALSE | 1 |  |  |  |  | None | Non-Condensing | Single-Stage | Cast Iron |  |  |  |  | 1342000 | 1087000 |  |  |  |  | 81 | 80 | [5 empty] | Federally-Regulated Commercial & Industrial Equipment | 2016-04-27 |  |  |  | 2018-05-16
Smith Cast Iron Boilers | Smith Cast Iron Boilers | G19HE-W-8 | Water | Natural Gas | Power | FALSE | FALSE | 1 |  |  |  |  | None | Non-Condensing | Single-Stage | Cast Iron |  |  |  |  | 1342000 | 1087000 |  |  |  |  | 81 | 80 | [5 empty] | Federally-Regulated Commercial & Industrial Equipment | 2016-04-27 |  |  |  | 2018-05-16
Smith Cast Iron Boilers | Smith Cast Iron Boilers | G28HE-S-11 | Steam | LPG | Power | FALSE | FALSE | 1 |  |  | FALSE |  | None | Non-Condensing | Single-Stage | Cast Iron |  |  |  |  | 3348000 | 2775000 |  |  |  |  | 82.9 | 79 | [5 empty] | Federally-Regulated Commercial & Industrial Equipment | 2016-04-27 |  |  |  | 2018-05-16
Smith Cast Iron Boilers | Smith Cast Iron Boilers | G28HE-S-11 | Steam | Natural Gas | Power | FALSE | FALSE | 1 |  |  | FALSE |  | None | Non-Condensing | Single-Stage | Cast Iron |  |  |  |  | 3348000 | 2775000 |  |  |  |  | 82.9 | 79 | [5 empty] | Federally-Regulated Commercial & Industrial Equipment | 2016-04-27 |  |  |  | 2018-05-16
Smith Cast Iron Boilers | Smith Cast Iron Boilers | G28HE-S-14 | Steam | LPG | Power | FALSE | FALSE | 1 |  |  | FALSE |  | None | Non-Condensing | Single-Stage | Cast Iron |  |  |  |  | 4293000 | 3567000 |  |  |  |  | 83.1 | 79 | [5 empty] | Federally-Regulated Commercial & Industrial Equipment | 2016-04-27 |  |  |  | 2018-05-16
Smith Cast Iron Boilers | Smith Cast Iron Boilers | G28HE-S-14 | Steam | Natural Gas | Power | FALSE | FALSE | 1 |  |  | FALSE |  | None | Non-Condensing | Single-Stage | Cast Iron |  |  |  |  | 4293000 | 3567000 |  |  |  |  | 83.1 | 79 | [5 empty] | Federally-Regulated Commercial & Industrial Equipment | 2016-04-27 |  |  |  | 2018-05-16
Smith Cast Iron Boilers | Smith Cast Iron Boilers | G19HE-S-4 | Steam | LPG | Power | FALSE | FALSE | 1 |  |  | FALSE |  | None | Non-Condensing | Single-Stage | Cast Iron |  |  |  |  | 520000 | 421000 |  |  |  |  | 81.5 | 79 | [5 empty] | Federally-Regulated Commercial & Industrial Equipment | 2016-04-27 |  |  |  | 2018-05-16
Smith Cast Iron Boilers | Smith Cast Iron Boilers | G19HE-S-4 | Steam | Natural Gas | Power | FALSE | FALSE | 1 |  |  | FALSE |  | None | Non-Condensing | Single-Stage | Cast Iron |  |  |  |  | 520000 | 421000 |  |  |  |  | 81.5 | 79 | [5 empty] | Federally-Regulated Commercial & Industrial Equipment | 2016-04-27 |  |  |  | 2018-05-16
Smith Cast Iron Boilers | Smith Cast Iron Boilers | G28HE-S-4 | Steam | LPG | Power | FALSE | FALSE | 3 |  |  | FALSE |  | None | Non-Condensing | Single-Stage | Cast Iron |  |  |  |  | 1143000 | 930000 |  |  |  |  | 81.4 | 79 | [5 empty] | Federally-Regulated Commercial & Industrial Equipment | 2016-04-27 |  |  |  | 2018-05-16
Smith Cast Iron Boilers | Smith Cast Iron Boilers | G28HE-S-4 | Steam | Natural Gas | Power | FALSE | FALSE | 3 |  |  | FALSE |  | None | Non-Condensing | Single-Stage | Cast Iron |  |  |  |  | 1143000 | 930000 |  |  |  |  | 81.4 | 79 | [5 empty] | Federally-Regulated Commercial & Industrial Equipment | 2016-04-27 |  |  |  | 2018-05-16
Smith Cast Iron Boilers | Smith Cast Iron Boilers | G19HE-S-6 | Steam | LPG | Power | FALSE | FALSE | 1 |  |  | FALSE |  | None | Non-Condensing | Single-Stage | Cast Iron |  |  |  |  | 938000 | 762000 |  |  |  |  | 81.2 | 79 | [5 empty] | Federally-Regulated Commercial & Industrial Equipment | 2016-04-27 |  |  |  | 2018-05-16
Smith Cast Iron Boilers | Smith Cast Iron Boilers | G19HE-S-6 | Steam | Natural Gas | Power | FALSE | FALSE | 1 |  |  | FALSE |  | None | Non-Condensing | Single-Stage | Cast Iron |  |  |  |  | 938000 | 762000 |  |  |  |  | 81.2 | 79 | [5 empty] | Federally-Regulated Commercial & Industrial Equipment | 2016-04-27 |  |  |  | 2018-05-16
Triangle Tube | Triangle Tube | CC105s | Water | LPG | Power | FALSE | FALSE | 1 |  |  | TRUE |  | None | Condensing | Step Modulating | Other |  |  |  |  | 106000 | 94000 | [9 empty] | 94 | 80 | Federally-Regulated Consumer Product | 2014-01-14 |  |  |  | 2018-05-16
Triangle Tube | Triangle Tube | CC105s | Water | Natural Gas | Power | FALSE | FALSE | 1 |  |  | TRUE |  | None | Condensing | Step Modulating | Other |  |  |  |  | 106000 | 94000 | [9 empty] | 94 | 80 | Federally-Regulated Consumer Product | 2014-01-14 |  |  |  | 2018-05-16
Triangle Tube | Triangle Tube | CC125s | Water | LPG | Power | FALSE | FALSE | 1 |  |  | TRUE |  | None | Condensing | Step Modulating | Other |  |  |  |  | 124000 | 110000 | [9 empty] | 94 | 80 | Federally-Regulated Consumer Product | 2014-01-14 |  |  |  | 2018-05-16
Triangle Tube | Triangle Tube | CC125s | Water | Natural Gas | Power | FALSE | FALSE | 1 |  |  | TRUE |  | None | Condensing | Step Modulating | Other |  |  |  |  | 124000 | 110000 | [9 empty] | 94 | 80 | Federally-Regulated Consumer Product | 2014-01-14 |  |  |  | 2018-05-16
Triangle Tube | Triangle Tube | CC105 | Water | LPG | Power | FALSE | FALSE | 1 |  | TRUE |  |  | None | Condensing | Step Modulating | Other |  |  |  |  | 106000 | 94000 | [9 empty] | 94 | 80 | Federally-Regulated Consumer Product | 2015-12-16 |  |  |  | 2018-05-16
Triangle Tube | Triangle Tube | CC105 | Water | Natural Gas | Power | FALSE | FALSE | 1 |  | TRUE |  |  | None | Condensing | Step Modulating | Other |  |  |  |  | 106000 | 94000 | [9 empty] | 94 | 80 | Federally-Regulated Consumer Product | 2015-12-16 |  |  |  | 2018-05-16
Triangle Tube | Triangle Tube | CC125 | Water | LPG | Power | FALSE | FALSE | 1 |  | TRUE |  |  | None | Condensing | Step Modulating | Other |  |  |  |  | 124000 | 110000 | [9 empty] | 94 | 80 | Federally-Regulated Consumer Product | 2015-12-16 |  |  |  | 2018-05-16
Triangle Tube | Triangle Tube | CC125 | Water | Natural Gas | Power | FALSE | FALSE | 1 |  | TRUE |  |  | None | Condensing | Step Modulating | Other |  |  |  |  | 124000 | 110000 | [9 empty] | 94 | 80 | Federally-Regulated Consumer Product | 2015-12-16 |  |  |  | 2018-05-16
Triangle Tube | Triangle Tube | CC125H | Water | LPG | Power | FALSE | FALSE | 1 |  | TRUE |  |  | None | Condensing | Step Modulating | Other |  |  |  |  | 125000 | 111000 | [9 empty] | 95 | 80 | Federally-Regulated Consumer Product | 2017-09-20 |  |  |  | 2018-05-16
Triangle Tube | Triangle Tube | CC125H | Water | Natural Gas | Power | FALSE | FALSE | 1 |  | TRUE |  |  | None | Condensing | Step Modulating | Other |  |  |  |  | 125000 | 111000 | [9 empty] | 95 | 80 | Federally-Regulated Consumer Product | 2017-09-20 |  |  |  | 2018-05-16
Triangle Tube | Triangle Tube | CC125HS | Water | LPG | Power | FALSE | FALSE | 1 |  | TRUE |  |  | None | Condensing | Step Modulating | Other |  |  |  |  | 125000 | 111000 | [9 empty] | 95 | 80 | Federally-Regulated Consumer Product | 2017-09-20 |  |  |  | 2018-05-16
Triangle Tube | Triangle Tube | CC125HS | Water | Natural Gas | Power | FALSE | FALSE | 1 |  | TRUE |  |  | None | Condensing | Step Modulating | Other |  |  |  |  | 125000 | 111000 | [9 empty] | 95 | 80 | Federally-Regulated Consumer Product | 2017-09-20 |  |  |  | 2018-05-16
Triangle Tube | Triangle Tube | CC150S | Water | LPG | Power | FALSE | FALSE | 1 |  | TRUE |  |  | None | Condensing | Step Modulating | Other |  |  |  |  | 145000 | 129000 | [9 empty] | 92.3 | 80 | Federally-Regulated Consumer Product | 2015-12-16 |  |  |  | 2018-05-16
Triangle Tube | Triangle Tube | CC150S | Water | Natural Gas | Power | FALSE | FALSE | 1 |  | TRUE |  |  | None | Condensing | Step Modulating | Other |  |  |  |  | 145000 | 129000 | [9 empty] | 92.3 | 80 | Federally-Regulated Consumer Product | 2015-12-16 |  |  |  | 2018-05-16
Triangle Tube | Triangle Tube | CC50S | Water | LPG | Power | FALSE | FALSE | 1 |  | TRUE |  |  | None | Condensing | Step Modulating | Other |  |  |  |  | 51000 | 46000 | [9 empty] | 95 | 80 | Federally-Regulated Consumer Product | 2017-09-20 |  |  |  | 2018-05-16
Triangle Tube | Triangle Tube | CC50S | Water | Natural Gas | Power | FALSE | FALSE | 1 |  | TRUE |  |  | None | Condensing | Step Modulating | Other |  |  |  |  | 51000 | 46000 | [9 empty] | 95 | 80 | Federally-Regulated Consumer Product | 2017-09-20 |  |  |  | 2018-05-16
Triangle Tube | Triangle Tube | EXCELLENCE 110 | Water | LPG | Power | FALSE | FALSE | 1 |  | TRUE |  |  | None | Condensing | Step Modulating | Other |  |  |  |  | 110000 | 102000 | [9 empty] | 95 | 80 | Federally-Regulated Consumer Product | 2016-06-14 |  |  |  | 2018-05-16
Triangle Tube | Triangle Tube | EXCELLENCE 110 | Water | Natural Gas | Power | FALSE | FALSE | 1 |  | TRUE |  |  | None | Condensing | Step Modulating | Other |  |  |  |  | 110000 | 102000 | [9 empty] | 95 | 80 | Federally-Regulated Consumer Product | 2016-06-14 |  |  |  | 2018-05-16
Triangle Tube | Triangle Tube | SOLO 110 | Water | LPG | Power | FALSE | FALSE | 1 |  | TRUE |  |  | None | Condensing | Step Modulating | Other |  |  |  |  | 110000 | 102000 | [9 empty] | 95 | 80 | Federally-Regulated Consumer Product | 2016-06-14 |  |  |  | 2018-05-16
Triangle Tube | Triangle Tube | SOLO 110 | Water | Natural Gas | Power | FALSE | FALSE | 1 |  | TRUE |  |  | None | Condensing | Step Modulating | Other |  |  |  |  | 110000 | 102000 | [9 empty] | 95 | 80 | Federally-Regulated Consumer Product | 2016-06-14 |  |  |  | 2018-05-16
Triangle Tube | Triangle Tube | SOLO 155 | Water | LPG | Power | FALSE | FALSE | 1 |  | TRUE |  |  | None | Condensing | Step Modulating | Other |  |  |  |  | 153000 | 142000 | [9 empty] | 95 | 80 | Federally-Regulated Consumer Product | 2016-06-14 |  |  |  | 2018-05-16
Triangle Tube | Triangle Tube | SOLO 155 | Water | Natural Gas | Power | FALSE | FALSE | 1 |  | TRUE |  |  | None | Condensing | Step Modulating | Other |  |  |  |  | 153000 | 142000 | [9 empty] | 95 | 80 | Federally-Regulated Consumer Product | 2016-06-14 |  |  |  | 2018-05-16
Triangle Tube | Triangle Tube | SOLO 175 | Water | LPG | Power | FALSE | FALSE | 1 |  | TRUE |  |  | None | Condensing | Step Modulating | Other |  |  |  |  | 170000 | 157000 | [9 empty] | 95 | 80 | Federally-Regulated Consumer Product | 2016-06-14 |  |  |  | 2018-05-16
Triangle Tube | Triangle Tube | SOLO 175 | Water | Natural Gas | Power | FALSE | FALSE | 1 |  | TRUE |  |  | None | Condensing | Step Modulating | Other |  |  |  |  | 170000 | 157000 | [9 empty] | 95 | 80 | Federally-Regulated Consumer Product | 2016-06-14 |  |  |  | 2018-05-16
Triangle Tube | Triangle Tube | SOLO 250 | Water | LPG | Power | FALSE | FALSE | 1 |  | TRUE |  |  | None | Condensing | Step Modulating | Other |  |  |  |  | 240000 | 222000 | [9 empty] | 95 | 80 | Federally-Regulated Consumer Product | 2016-06-14 |  |  |  | 2018-05-16
Triangle Tube | Triangle Tube | SOLO 250 | Water | Natural Gas | Power | FALSE | FALSE | 1 |  | TRUE |  |  | None | Condensing | Step Modulating | Other |  |  |  |  | 240000 | 222000 | [9 empty] | 95 | 80 | Federally-Regulated Consumer Product | 2016-06-14 |  |  |  | 2018-05-16
Triangle Tube | Triangle Tube | SOLO 299 | Water | LPG | Power | FALSE | FALSE | 1 |  | TRUE |  |  | None | Condensing | Step Modulating | Other |  |  |  |  | 299000 | 278000 | [9 empty] | 95 | 80 | Federally-Regulated Consumer Product | 2016-06-14 |  |  |  | 2018-05-16
Triangle Tube | Triangle Tube | SOLO 299 | Water | Natural Gas | Power | FALSE | FALSE | 1 |  | TRUE |  |  | None | Condensing | Step Modulating | Other |  |  |  |  | 299000 | 278000 | [9 empty] | 95 | 80 | Federally-Regulated Consumer Product | 2016-06-14 |  |  |  | 2018-05-16
Triangle Tube | Triangle Tube | SOLO 80 | Water | LPG | Power | FALSE | FALSE | 1 |  | TRUE |  |  | None | Condensing | Step Modulating | Other |  |  |  |  | 80000 | 74000 | [9 empty] | 95 | 80 | Federally-Regulated Consumer Product | 2016-06-14 |  |  |  | 2018-05-16
Triangle Tube | Triangle Tube | SOLO 80 | Water | Natural Gas | Power | FALSE | FALSE | 1 |  | TRUE |  |  | None | Condensing | Step Modulating | Other |  |  |  |  | 80000 | 74000 | [9 empty] | 95 | 80 | Federally-Regulated Consumer Product | 2016-06-14 |  |  |  | 2018-05-16
WM Technologies | Williamson-Thermoflo | OWB-3-T-S2 @ .95GPH | Water | Oil | Pressure | FALSE | FALSE | 1 |  |  | TRUE |  | None | Non-Condensing | Single-Stage | Cast Iron |  |  |  |  | 133000 | 114000 | [9 empty] | 85 | 80 | Federally-Regulated Consumer Product | 2013-04-19 |  |  |  | 2018-05-16
WM Technologies | Williamson-Thermoflo | GWC-140-N-T | Water | Natural Gas | Power | FALSE | FALSE | 1 |  |  | TRUE |  | None | Condensing | Single-Stage | Cast Iron | Single-Speed |  |  |  | 140000 | 130000 | [9 empty] | 91.4 | 80 | Federally-Regulated Consumer Product | 2013-04-19 |  |  |  | 2018-05-16
WM Technologies | Williamson-Thermoflo | GWC-105-N-T | Water | Natural Gas | Power | FALSE | FALSE | 1 |  |  | TRUE |  | None | Condensing | Single-Stage | Cast Iron | Single-Speed |  |  |  | 105000 | 97000 | [9 empty] | 91.2 | 80 | Federally-Regulated Consumer Product | 2013-04-19 |  |  |  | 2018-05-16
WM Technologies | Williamson-Thermoflo | GWC-070-N-T | Water | Natural Gas | Power | FALSE | FALSE | 1 |  |  | TRUE |  | None | Condensing | Single-Stage | Cast Iron | Single-Speed |  |  |  | 70000 | 65000 | [9 empty] | 91.9 | 80 | Federally-Regulated Consumer Product | 2013-04-19 |  |  |  | 2018-05-16
WM Technologies | Williamson-Thermoflo | GWC-175-N-T | Water | Natural Gas | Power | FALSE | FALSE | 1 |  |  | TRUE |  | None | Condensing | Single-Stage | Cast Iron | Single-Speed |  |  |  | 175000 | 161000 | [9 empty] | 91 | 80 | Federally-Regulated Consumer Product | 2013-04-19 |  |  |  | 2018-05-16
U.S. Boiler Co. | BURNHAM BY U.S. BOILER | IN10-I | Steam | LPG | Injection Type | FALSE | FALSE | 1 |  |  | FALSE |  | None | Non-Condensing | Single-Stage | Other |  |  |  |  | 315000 | 250000 |  |  |  |  | 79.5 | 79 | [5 empty] | Federally-Regulated Commercial & Industrial Equipment | 2018-05-01 |  |  |  | 2018-05-16
U.S. Boiler Co. | BURNHAM BY U.S. BOILER | IN10S | Steam | LPG | Injection Type | TRUE | FALSE | 1 |  |  | FALSE |  | None | Non-Condensing | Single-Stage | Other |  |  |  |  | 315000 | 250000 |  |  |  |  | 79.5 | 79 | [5 empty] | Federally-Regulated Commercial & Industrial Equipment | 2018-05-01 |  |  |  | 2018-05-16
U.S. Boiler Co. | BURNHAM BY U.S. BOILER | IN11-I | Steam | LPG | Injection Type | FALSE | FALSE | 1 |  |  | FALSE |  | None | Non-Condensing | Single-Stage | Other |  |  |  |  | 349000 | 277000 |  |  |  |  | 79.5 | 79 | [5 empty] | Federally-Regulated Commercial & Industrial Equipment | 2018-05-01 |  |  |  | 2018-05-16
U.S. Boiler Co. | BURNHAM BY U.S. BOILER | IN11S | Steam | LPG | Injection Type | TRUE | FALSE | 1 |  |  | FALSE |  | None | Non-Condensing | Single-Stage | Other |  |  |  |  | 349000 | 277000 |  |  |  |  | 79.5 | 79 | [5 empty] | Federally-Regulated Commercial & Industrial Equipment | 2018-05-01 |  |  |  | 2018-05-16
U.S. Boiler Co. | BURNHAM BY U.S. BOILER | IN12-I | Steam | LPG | Injection Type | FALSE | FALSE | 1 |  |  | FALSE |  | None | Non-Condensing | Single-Stage | Other |  |  |  |  | 385000 | 306000 |  |  |  |  | 79.5 | 79 | [5 empty] | Federally-Regulated Commercial & Industrial Equipment | 2018-05-01 |  |  |  | 2018-05-16
U.S. Boiler Co. | BURNHAM BY U.S. BOILER | V8H8S | Steam | Oil | Power | FALSE | FALSE | 1 |  |  | FALSE |  | None | Non-Condensing | Single-Stage | Other |  |  |  |  | 329000 | 266000 |  |  |  |  | 81.4 | 81 | [5 empty] | Federally-Regulated Commercial & Industrial Equipment | 2018-05-01 |  |  |  | 2018-05-16
U.S. Boiler Co. | BURNHAM BY U.S. BOILER | V8H8W | Water | Oil | Power | FALSE | FALSE | 1 |  |  | FALSE |  | None | Non-Condensing | Single-Stage | Other |  |  |  |  | 329000 | 269000 |  |  | 86.3 |  | 82 | 82 | [5 empty] | Federally-Regulated Commercial & Industrial Equipment | 2018-05-01 |  |  |  | 2018-05-16
U.S. Boiler Co. | BURNHAM BY U.S. BOILER | V8H9S | Steam | Oil | Power | FALSE | FALSE | 1 |  |  | FALSE |  | None | Non-Condensing | Single-Stage | Other |  |  |  |  | 364000 | 298000 |  |  |  |  | 82.3 | 81 | [5 empty] | Federally-Regulated Commercial & Industrial Equipment | 2018-05-01 |  |  |  | 2018-05-16
U.S. Boiler Co. | BURNHAM BY U.S. BOILER | V8H9W | Water | Oil | Power | FALSE | FALSE | 1 |  |  | FALSE |  | None | Non-Condensing | Single-Stage | Other | Single-Speed |  |  |  | 364000 | 299000 |  |  | 84.1 |  | 82.3 | 82 | [5 empty] | Federally-Regulated Commercial & Industrial Equipment | 2018-05-01 |  |  |  | 2018-05-16
U.S. Boiler Co. | CROWN BOILER | PHNTM080 | Water | LPG | Power | FALSE | FALSE | 1 |  | TRUE |  |  | None | Condensing | Step Modulating | Other | Single-Speed |  |  |  | 80000 | 74000 | [9 empty] | 94 | 80 | Federally-Regulated Consumer Product | 2016-05-13 |  |  |  | 2018-05-16
U.S. Boiler Co. | CROWN BOILER | PHNTM080 | Water | Natural Gas | Power | FALSE | FALSE | 1 |  | TRUE |  |  | None | Condensing | Step Modulating | Other | Single-Speed |  |  |  | 80000 | 74000 | [9 empty] | 94 | 80 | Federally-Regulated Consumer Product | 2016-05-13 |  |  |  | 2018-05-16
U.S. Boiler Co. | CROWN BOILER | PHNTM100 | Water | LPG | Power | FALSE | FALSE | 1 |  | TRUE |  |  | None | Condensing | Step Modulating | Other | Single-Speed |  |  |  | 100000 | 92000 | [9 empty] | 93.3 | 80 | Federally-Regulated Consumer Product | 2016-05-13 |  |  |  | 2018-05-16
U.S. Boiler Co. | CROWN BOILER | PHNTM100 | Water | Natural Gas | Power | FALSE | FALSE | 1 |  | TRUE |  |  | None | Condensing | Step Modulating | Other | Single-Speed |  |  |  | 100000 | 92000 | [9 empty] | 93.3 | 80 | Federally-Regulated Consumer Product | 2016-05-13 |  |  |  | 2018-05-16
U.S. Boiler Co. | CROWN BOILER | PHNTM120 | Water | LPG | Power | FALSE | FALSE | 1 |  | TRUE |  |  | None | Condensing | Step Modulating | Other | Single-Speed |  |  |  | 120000 | 112000 | [9 empty] | 94 | 80 | Federally-Regulated Consumer Product | 2016-05-13 |  |  |  | 2018-05-16
U.S. Boiler Co. | CROWN BOILER | PHNTM120 | Water | Natural Gas | Power | FALSE | FALSE | 1 |  | TRUE |  |  | None | Condensing | Step Modulating | Other | Single-Speed |  |  |  | 120000 | 112000 | [9 empty] | 94 | 80 | Federally-Regulated Consumer Product | 2016-05-13 |  |  |  | 2018-05-16
U.S. Boiler Co. | CROWN BOILER | PHNTM150 | Water | LPG | Power | FALSE | FALSE | 1 |  | TRUE |  |  | None | Condensing | Step Modulating | Other | Single-Speed |  |  |  | 150000 | 142000 | [9 empty] | 95 | 80 | Federally-Regulated Consumer Product | 2016-05-13 |  |  |  | 2018-05-16
U.S. Boiler Co. | CROWN BOILER | PHNTM150 | Water | Natural Gas | Power | FALSE | FALSE | 1 |  | TRUE |  |  | None | Condensing | Step Modulating | Other | Single-Speed |  |  |  | 150000 | 142000 | [9 empty] | 95 | 80 | Federally-Regulated Consumer Product | 2016-05-13 |  |  |  | 2018-05-16
U.S. Boiler Co. | CROWN BOILER | PHNTM180 | Water | LPG | Power | FALSE | FALSE | 1 |  | TRUE |  |  | None | Condensing | Step Modulating | Other | Single-Speed |  |  |  | 180000 | 170000 | [9 empty] | 94 | 80 | Federally-Regulated Consumer Product | 2016-05-13 |  |  |  | 2018-05-16
U.S. Boiler Co. | CROWN BOILER | PHNTM180 | Water | Natural Gas | Power | FALSE | FALSE | 1 |  | TRUE |  |  | None | Condensing | Step Modulating | Other | Single-Speed |  |  |  | 180000 | 170000 | [9 empty] | 94 | 80 | Federally-Regulated Consumer Product | 2016-05-13 |  |  |  | 2018-05-16
U.S. Boiler Co. | Crown | PHNTM080B | Water | LPG | Power | FALSE | FALSE | 1 |  | TRUE |  |  | None | Condensing | Step Modulating | Other | Single-Speed |  |  |  | 80000 | 74000 | [9 empty] | 95 | 80 | Federally-Regulated Consumer Product | 2016-12-13 |  |  |  | 2018-05-16
U.S. Boiler Co. | Crown | PHNTM080B | Water | Natural Gas | Power | FALSE | FALSE | 1 |  | TRUE |  |  | None | Condensing | Step Modulating | Other | Single-Speed |  |  |  | 80000 | 74000 | [9 empty] | 95 | 80 | Federally-Regulated Consumer Product | 2016-12-13 |  |  |  | 2018-05-16
WM Technologies | Williamson-Thermoflo | FS-80-N-H | Water | LPG | Induced Draft | FALSE | FALSE | 1 |  | TRUE |  |  | None | Condensing | Step Modulating | Other |  |  |  |  | 80000 | 73000 | [9 empty] | 92.4 | 80 | Federally-Regulated Consumer Product | 2015-12-16 |  |  |  | 2018-05-16
WM Technologies | Williamson-Thermoflo | FS-80-N-H | Water | Natural Gas | Induced Draft | FALSE | FALSE | 1 |  | TRUE |  |  | None | Condensing | Step Modulating | Other |  |  |  |  | 80000 | 73000 | [9 empty] | 92.4 | 80 | Federally-Regulated Consumer Product | 2015-12-16 |  |  |  | 2018-05-16
WM Technologies | Williamson-Thermoflo | FS-120-N-H | Water | LPG | Induced Draft | FALSE | FALSE | 1 |  | TRUE |  |  | None | Condensing | Step Modulating | Other |  |  |  |  | 120000 | 109000 | [9 empty] | 92.2 | 80 | Federally-Regulated Consumer Product | 2015-12-16 |  |  |  | 2018-05-16
WM Technologies | Williamson-Thermoflo | FS-120-N-H | Water | Natural Gas | Induced Draft | FALSE | FALSE | 1 |  | TRUE |  |  | None | Condensing | Step Modulating | Other |  |  |  |  | 120000 | 109000 | [9 empty] | 92.2 | 80 | Federally-Regulated Consumer Product | 2015-12-16 |  |  |  | 2018-05-16
U.S. Boiler Co. | FORCE | FORCE02 | Water | LPG | Injection Type | FALSE | FALSE | 1 |  | TRUE |  |  | Stack Damper | Non-Condensing | Single-Stage | Cast Iron | Single-Speed |  |  |  | 37500 | 30000 | [9 empty] | 82 | 80 | Federally-Regulated Consumer Product | 2017-12-05 |  |  |  | 2018-05-16
U.S. Boiler Co. | FORCE | FORCE02 | Water | Natural Gas | Injection Type | FALSE | FALSE | 1 |  | TRUE |  |  | Stack Damper | Non-Condensing | Single-Stage | Cast Iron | Single-Speed |  |  |  | 37500 | 30000 | [9 empty] | 82 | 80 | Federally-Regulated Consumer Product | 2017-12-05 |  |  |  | 2018-05-16
U.S. Boiler Co. | FORCE | FORCE03 | Water | LPG | Injection Type | FALSE | FALSE | 1 |  | TRUE |  |  | Stack Damper | Non-Condensing | Single-Stage | Cast Iron | Single-Speed |  |  |  | 62000 | 50000 | [9 empty] | 82 | 80 | Federally-Regulated Consumer Product | 2017-12-05 |  |  |  | 2018-05-16
U.S. Boiler Co. | FORCE | FORCE03 | Water | Natural Gas | Injection Type | FALSE | FALSE | 1 |  | TRUE |  |  | Stack Damper | Non-Condensing | Single-Stage | Cast Iron | Single-Speed |  |  |  | 62000 | 50000 | [9 empty] | 82 | 80 | Federally-Regulated Consumer Product | 2017-12-05 |  |  |  | 2018-05-16
U.S. Boiler Co. | FORCE | FORCE04 | Water | LPG | Injection Type | FALSE | FALSE | 1 |  | TRUE |  |  | Stack Damper | Non-Condensing | Single-Stage | Cast Iron | Single-Speed |  |  |  | 96000 | 78000 | [9 empty] | 82 | 80 | Federally-Regulated Consumer Product | 2017-12-05 |  |  |  | 2018-05-16
U.S. Boiler Co. | FORCE | FORCE04 | Water | Natural Gas | Injection Type | FALSE | FALSE | 1 |  | TRUE |  |  | Stack Damper | Non-Condensing | Single-Stage | Cast Iron | Single-Speed |  |  |  | 96000 | 78000 | [9 empty] | 82 | 80 | Federally-Regulated Consumer Product | 2017-12-05 |  |  |  | 2018-05-16
U.S. Boiler Co. | FORCE | FORCE05 | Water | LPG | Injection Type | FALSE | FALSE | 1 |  | TRUE |  |  | Stack Damper | Non-Condensing | Single-Stage | Cast Iron | Single-Speed |  |  |  | 130000 | 106000 | [9 empty] | 82 | 80 | Federally-Regulated Consumer Product | 2017-12-05 |  |  |  | 2018-05-16
U.S. Boiler Co. | FORCE | FORCE05 | Water | Natural Gas | Injection Type | FALSE | FALSE | 1 |  | TRUE |  |  | Stack Damper | Non-Condensing | Single-Stage | Cast Iron | Single-Speed |  |  |  | 130000 | 106000 | [9 empty] | 82 | 80 | Federally-Regulated Consumer Product | 2017-12-05 |  |  |  | 2018-05-16
U.S. Boiler Co. | FORCE | FORCE06 | Water | LPG | Injection Type | FALSE | FALSE | 1 |  | TRUE |  |  | Stack Damper | Non-Condensing | Single-Stage | Cast Iron | Single-Speed |  |  |  | 164000 | 134000 | [9 empty] | 82 | 80 | Federally-Regulated Consumer Product | 2017-12-05 |  |  |  | 2018-05-16
U.S. Boiler Co. | FORCE | FORCE06 | Water | Natural Gas | Injection Type | FALSE | FALSE | 1 |  | TRUE |  |  | Stack Damper | Non-Condensing | Single-Stage | Cast Iron | Single-Speed |  |  |  | 164000 | 134000 | [9 empty] | 82 | 80 | Federally-Regulated Consumer Product | 2017-12-05 |  |  |  | 2018-05-16
U.S. Boiler Co. | FORCE | FORCE07 | Water | LPG | Injection Type | FALSE | FALSE | 1 |  | TRUE |  |  | Stack Damper | Non-Condensing | Single-Stage | Cast Iron | Single-Speed |  |  |  | 198000 | 164000 | [9 empty] | 82 | 80 | Federally-Regulated Consumer Product | 2017-12-05 |  |  |  | 2018-05-16
U.S. Boiler Co. | FORCE | FORCE07 | Water | Natural Gas | Injection Type | FALSE | FALSE | 1 |  | TRUE |  |  | Stack Damper | Non-Condensing | Single-Stage | Cast Iron | Single-Speed |  |  |  | 198000 | 164000 | [9 empty] | 82 | 80 | Federally-Regulated Consumer Product | 2017-12-05 |  |  |  | 2018-05-16
U.S. Boiler Co. | FORCE | FORCE08 | Water | LPG | Injection Type | FALSE | FALSE | 1 |  | TRUE |  |  | Stack Damper | Non-Condensing | Single-Stage | Cast Iron | Single-Speed |  |  |  | 232000 | 191000 | [9 empty] | 82 | 80 | Federally-Regulated Consumer Product | 2017-12-05 |  |  |  | 2018-05-16
U.S. Boiler Co. | FORCE | FORCE08 | Water | Natural Gas | Injection Type | FALSE | FALSE | 1 |  | TRUE |  |  | Stack Damper | Non-Condensing | Single-Stage | Cast Iron | Single-Speed |  |  |  | 232000 | 191000 | [9 empty] | 82 | 80 | Federally-Regulated Consumer Product | 2017-12-05 |  |  |  | 2018-05-16
U.S. Boiler Co. | FORCE | FORCE09 | Water | LPG | Injection Type | FALSE | FALSE | 1 |  | TRUE |  |  | Stack Damper | Non-Condensing | Single-Stage | Cast Iron | Single-Speed |  |  |  | 266000 | 218000 | [9 empty] | 82 | 80 | Federally-Regulated Consumer Product | 2017-12-05 |  |  |  | 2018-05-16
U.S. Boiler Co. | FORCE | FORCE09 | Water | Natural Gas | Injection Type | FALSE | FALSE | 1 |  | TRUE |  |  | Stack Damper | Non-Condensing | Single-Stage | Cast Iron | Single-Speed |  |  |  | 266000 | 218000 | [9 empty] | 82 | 80 | Federally-Regulated Consumer Product | 2017-12-05 |  |  |  | 2018-05-16
U.S. Boiler Co. | FORCE | FORCE10 | Water | LPG | Injection Type | FALSE | FALSE | 1 |  | TRUE |  |  | Stack Damper | Non-Condensing | Single-Stage | Cast Iron | Single-Speed |  |  |  | 299000 | 244000 | [9 empty] | 82 | 80 | Federally-Regulated Consumer Product | 2017-12-05 |  |  |  | 2018-05-16
U.S. Boiler Co. | FORCE | FORCE10 | Water | Natural Gas | Injection Type | FALSE | FALSE | 1 |  | TRUE |  |  | Stack Damper | Non-Condensing | Single-Stage | Cast Iron | Single-Speed |  |  |  | 299000 | 244000 | [9 empty] | 82 | 80 | Federally-Regulated Consumer Product | 2017-12-05 |  |  |  | 2018-05-16
U.S. Boiler Co. | FORCE | FORCEOL084 | Water | Oil | Power | FALSE | FALSE | 1 |  | TRUE |  |  | None | Non-Condensing | Single-Stage | Cast Iron | Single-Speed |  |  |  | 84000 | 73000 | [9 empty] | 87 | 84 | Federally-Regulated Consumer Product | 2017-12-05 |  |  |  | 2018-05-16
U.S. Boiler Co. | FORCE | FORCEOL115 | Water | Oil | Power | FALSE | FALSE | 1 |  | TRUE |  |  | None | Non-Condensing | Single-Stage | Cast Iron | Single-Speed |  |  |  | 115000 | 100000 | [9 empty] | 87 | 84 | Federally-Regulated Consumer Product | 2017-12-05 |  |  |  | 2018-05-16
U.S. Boiler Co. | FORCE | FORCEOL147 | Water | Oil | Power | FALSE | FALSE | 1 |  | TRUE |  |  | None | Non-Condensing | Single-Stage | Cast Iron | Single-Speed |  |  |  | 147000 | 129000 | [9 empty] | 87 | 84 | Federally-Regulated Consumer Product | 2017-12-05 |  |  |  | 2018-05-16
U.S. Boiler Co. | FORCE | FORCEOL189 | Water | Oil | Power | FALSE | FALSE | 1 |  | TRUE |  |  | None | Non-Condensing | Single-Stage | Cast Iron | Single-Speed |  |  |  | 189000 | 166000 | [9 empty] | 87 | 84 | Federally-Regulated Consumer Product | 2017-12-05 |  |  |  | 2018-05-16
U.S. Boiler Co. | New Yorker | CG30E | Water | LPG | Injection Type | FALSE | FALSE | 1 |  | TRUE |  |  | Stack Damper | Non-Condensing | Single-Stage | Cast Iron | Single-Speed |  |  |  | 70000 | 59000 | [9 empty] | 84 | 80 | Federally-Regulated Consumer Product | 2015-09-30 |  |  |  | 2018-05-16
U.S. Boiler Co. | New Yorker | CG30E | Water | Natural Gas | Injection Type | FALSE | FALSE | 1 |  | TRUE |  |  | Stack Damper | Non-Condensing | Single-Stage | Cast Iron | Single-Speed |  |  |  | 70000 | 59000 | [9 empty] | 84 | 80 | Federally-Regulated Consumer Product | 2015-09-30 |  |  |  | 2018-05-16
U.S. Boiler Co. | New Yorker | CG40E | Water | LPG | Injection Type | FALSE | FALSE | 1 |  | TRUE |  |  | Stack Damper | Non-Condensing | Single-Stage | Cast Iron | Single-Speed |  |  |  | 105000 | 88000 | [9 empty] | 84 | 80 | Federally-Regulated Consumer Product | 2015-09-30 |  |  |  | 2018-05-16
U.S. Boiler Co. | New Yorker | CG40E | Water | Natural Gas | Injection Type | FALSE | FALSE | 1 |  | TRUE |  |  | Stack Damper | Non-Condensing | Single-Stage | Cast Iron | Single-Speed |  |  |  | 105000 | 88000 | [9 empty] | 84 | 80 | Federally-Regulated Consumer Product | 2015-09-30 |  |  |  | 2018-05-16
U.S. Boiler Co. | New Yorker | CG50E | Water | LPG | Injection Type | FALSE | FALSE | 1 |  | TRUE |  |  | Stack Damper | Non-Condensing | Single-Stage | Cast Iron | Single-Speed |  |  |  | 140000 | 117000 | [9 empty] | 84 | 80 | Federally-Regulated Consumer Product | 2015-09-30 |  |  |  | 2018-05-16
U.S. Boiler Co. | New Yorker | CG50E | Water | Natural Gas | Injection Type | FALSE | FALSE | 1 |  | TRUE |  |  | Stack Damper | Non-Condensing | Single-Stage | Cast Iron | Single-Speed |  |  |  | 140000 | 117000 | [9 empty] | 84 | 80 | Federally-Regulated Consumer Product | 2015-09-30 |  |  |  | 2018-05-16
U.S. Boiler Co. | New Yorker | CG60E | Water | LPG | Injection Type | FALSE | FALSE | 1 |  | TRUE |  |  | Stack Damper | Non-Condensing | Single-Stage | Cast Iron | Single-Speed |  |  |  | 175000 | 146000 | [9 empty] | 84 | 80 | Federally-Regulated Consumer Product | 2015-09-30 |  |  |  | 2018-05-16
U.S. Boiler Co. | New Yorker | CG60E | Water | Natural Gas | Injection Type | FALSE | FALSE | 1 |  | TRUE |  |  | Stack Damper | Non-Condensing | Single-Stage | Cast Iron | Single-Speed |  |  |  | 175000 | 146000 | [9 empty] | 84 | 80 | Federally-Regulated Consumer Product | 2015-09-30 |  |  |  | 2018-05-16
U.S. Boiler Co. | New Yorker | CG70E | Water | LPG | Injection Type | FALSE | FALSE | 1 |  | TRUE |  |  | Stack Damper | Non-Condensing | Single-Stage | Cast Iron | Single-Speed |  |  |  | 210000 | 176000 | [9 empty] | 84 | 80 | Federally-Regulated Consumer Product | 2015-09-30 |  |  |  | 2018-05-16
U.S. Boiler Co. | New Yorker | CG70E | Water | Natural Gas | Injection Type | FALSE | FALSE | 1 |  | TRUE |  |  | Stack Damper | Non-Condensing | Single-Stage | Cast Iron | Single-Speed |  |  |  | 210000 | 176000 | [9 empty] | 84 | 80 | Federally-Regulated Consumer Product | 2015-09-30 |  |  |  | 2018-05-16
U.S. Boiler Co. | New Yorker | CG80E | Water | LPG | Injection Type | FALSE | FALSE | 1 |  | TRUE |  |  | Stack Damper | Non-Condensing | Single-Stage | Cast Iron | Single-Speed |  |  |  | 245000 | 205000 | [9 empty] | 84 | 80 | Federally-Regulated Consumer Product | 2015-09-30 |  |  |  | 2018-05-16
U.S. Boiler Co. | New Yorker | CG80E | Water | Natural Gas | Injection Type | FALSE | FALSE | 1 |  | TRUE |  |  | Stack Damper | Non-Condensing | Single-Stage | Cast Iron | Single-Speed |  |  |  | 245000 | 205000 | [9 empty] | 84 | 80 | Federally-Regulated Consumer Product | 2015-09-30 |  |  |  | 2018-05-16
U.S. Boiler Co. | New Yorker | CG90E | Water | LPG | Injection Type | FALSE | FALSE | 1 |  | TRUE |  |  | Stack Damper | Non-Condensing | Single-Stage | Cast Iron | Single-Speed |  |  |  | 280000 | 234000 | [9 empty] | 84 | 80 | Federally-Regulated Consumer Product | 2015-09-30 |  |  |  | 2018-05-16
U.S. Boiler Co. | New Yorker | CG90E | Water | Natural Gas | Injection Type | FALSE | FALSE | 1 |  | TRUE |  |  | Stack Damper | Non-Condensing | Single-Stage | Cast Iron | Single-Speed |  |  |  | 280000 | 234000 | [9 empty] | 84 | 80 | Federally-Regulated Consumer Product | 2015-09-30 |  |  |  | 2018-05-16
U.S. Boiler Co. | New Yorker | CL3-105-WD | Water | Oil | Power | FALSE | FALSE | 1 |  | TRUE |  |  | None | Non-Condensing | Single-Stage | Cast Iron | Single-Speed |  |  |  | 105000 | 92000 | [9 empty] | 87.8 | 84 | Federally-Regulated Consumer Product | 2015-09-30 |  |  |  | 2018-05-16
U.S. Boiler Co. | New Yorker | CL4-126-WD | Water | Oil | Power | FALSE | FALSE | 1 |  | TRUE |  |  | None | Non-Condensing | Single-Stage | Cast Iron | Single-Speed |  |  |  | 126000 | 112000 | [9 empty] | 88.2 | 84 | Federally-Regulated Consumer Product | 2015-09-30 |  |  |  | 2018-05-16
U.S. Boiler Co. | New Yorker | CL4-175-WD | Water | Oil | Power | FALSE | FALSE | 1 |  | TRUE |  |  | None | Non-Condensing | Single-Stage | Cast Iron | Single-Speed |  |  |  | 175000 | 152000 | [9 empty] | 87.1 | 84 | Federally-Regulated Consumer Product | 2015-09-30 |  |  |  | 2018-05-16
U.S. Boiler Co. | New Yorker | CL5-168-WD | Water | Oil | Power | FALSE | FALSE | 1 |  | TRUE |  |  | None | Non-Condensing | Single-Stage | Cast Iron | Single-Speed |  |  |  | 168000 | 148000 | [9 empty] | 87.5 | 84 | Federally-Regulated Consumer Product | 2015-09-30 |  |  |  | 2018-05-16
U.S. Boiler Co. | New Yorker | GHE100 | Water | LPG | Power | FALSE | FALSE | 1 |  | TRUE |  |  | None | Condensing | Step Modulating | Other |  |  |  |  | 100000 | 92000 | [9 empty] | 93.3 | 80 | Federally-Regulated Consumer Product | 2016-04-28 |  |  |  | 2018-05-16
U.S. Boiler Co. | New Yorker | GHE100 | Water | Natural Gas | Power | FALSE | FALSE | 1 |  | TRUE |  |  | None | Condensing | Step Modulating | Other |  |  |  |  | 100000 | 92000 | [9 empty] | 93.3 | 80 | Federally-Regulated Consumer Product | 2016-04-28 |  |  |  | 2018-05-16
U.S. Boiler Co. | New Yorker | GHE100B | Water | LPG | Power | FALSE | FALSE | 1 |  | TRUE |  |  | None | Condensing | Step Modulating | Other |  |  |  |  | 100000 | 94000 | [9 empty] | 95 | 80 | Federally-Regulated Consumer Product | 2016-12-13 |  |  |  | 2018-05-16
U.S. Boiler Co. | New Yorker | GHE100B | Water | Natural Gas | Power | FALSE | FALSE | 1 |  | TRUE |  |  | None | Condensing | Step Modulating | Other |  |  |  |  | 100000 | 94000 | [9 empty] | 95 | 80 | Federally-Regulated Consumer Product | 2016-12-13 |  |  |  | 2018-05-16
U.S. Boiler Co. | New Yorker | GHE120 | Water | LPG | Power | FALSE | FALSE | 1 |  | TRUE |  |  | None | Condensing | Step Modulating | Other |  |  |  |  | 120000 | 112000 | [9 empty] | 94 | 80 | Federally-Regulated Consumer Product | 2016-04-28 |  |  |  | 2018-05-16
U.S. Boiler Co. | New Yorker | GHE120 | Water | Natural Gas | Power | FALSE | FALSE | 1 |  | TRUE |  |  | None | Condensing | Step Modulating | Other |  |  |  |  | 120000 | 112000 | [9 empty] | 94 | 80 | Federally-Regulated Consumer Product | 2016-04-28 |  |  |  | 2018-05-16
U.S. Boiler Co. | New Yorker | GHE120B | Water | LPG | Power | FALSE | FALSE | 1 |  | TRUE |  |  | None | Condensing | Step Modulating | Other |  |  |  |  | 120000 | 112000 | [9 empty] | 95 | 80 | Federally-Regulated Consumer Product | 2016-12-13 |  |  |  | 2018-05-16
U.S. Boiler Co. | New Yorker | GHE120B | Water | Natural Gas | Power | FALSE | FALSE | 1 |  | TRUE |  |  | None | Condensing | Step Modulating | Other |  |  |  |  | 120000 | 112000 | [9 empty] | 95 | 80 | Federally-Regulated Consumer Product | 2016-12-13 |  |  |  | 2018-05-16
U.S. Boiler Co. | New Yorker | GHE135CB | Water | LPG | Power | FALSE | FALSE | 1 |  | TRUE |  |  | None | Condensing | Step Modulating | Other |  |  |  |  | 120000 | 112000 | [9 empty] | 95 | 80 | Federally-Regulated Consumer Product | 2017-10-20 |  |  |  | 2018-05-16
U.S. Boiler Co. | New Yorker | GHE135CB | Water | Natural Gas | Power | FALSE | FALSE | 1 |  | TRUE |  |  | None | Condensing | Step Modulating | Other |  |  |  |  | 120000 | 112000 | [9 empty] | 95 | 80 | Federally-Regulated Consumer Product | 2017-10-20 |  |  |  | 2018-05-16
U.S. Boiler Co. | New Yorker | GHE150 | Water | LPG | Power | FALSE | FALSE | 1 |  | TRUE |  |  | None | Condensing | Step Modulating | Other |  |  |  |  | 150000 | 142000 | [9 empty] | 95 | 80 | Federally-Regulated Consumer Product | 2016-04-28 |  |  |  | 2018-05-16
U.S. Boiler Co. | New Yorker | GHE150 | Water | Natural Gas | Power | FALSE | FALSE | 1 |  | TRUE |  |  | None | Condensing | Step Modulating | Other |  |  |  |  | 150000 | 142000 | [9 empty] | 95 | 80 | Federally-Regulated Consumer Product | 2016-04-28 |  |  |  | 2018-05-16
U.S. Boiler Co. | New Yorker | GHE150B | Water | LPG | Power | FALSE | FALSE | 1 |  | TRUE |  |  | None | Condensing | Step Modulating | Other |  |  |  |  | 150000 | 142000 | [9 empty] | 95 | 80 | Federally-Regulated Consumer Product | 2016-12-13 |  |  |  | 2018-05-16
U.S. Boiler Co. | New Yorker | GHE150B | Water | Natural Gas | Power | FALSE | FALSE | 1 |  | TRUE |  |  | None | Condensing | Step Modulating | Other |  |  |  |  | 150000 | 142000 | [9 empty] | 95 | 80 | Federally-Regulated Consumer Product | 2016-12-13 |  |  |  | 2018-05-16
U.S. Boiler Co. | New Yorker | GHE150CB | Water | LPG | Power | FALSE | FALSE | 1 |  | TRUE |  |  | None | Condensing | Step Modulating | Other |  |  |  |  | 150000 | 142000 | [9 empty] | 95 | 80 | Federally-Regulated Consumer Product | 2017-10-20 |  |  |  | 2018-05-16
U.S. Boiler Co. | New Yorker | GHE150CB | Water | Natural Gas | Power | FALSE | FALSE | 1 |  | TRUE |  |  | None | Condensing | Step Modulating | Other |  |  |  |  | 150000 | 142000 | [9 empty] | 95 | 80 | Federally-Regulated Consumer Product | 2017-10-20 |  |  |  | 2018-05-16
U.S. Boiler Co. | New Yorker | GHE180 | Water | LPG | Power | FALSE | FALSE | 1 |  | TRUE |  |  | None | Condensing | Step Modulating | Other |  |  |  |  | 180000 | 170000 | [9 empty] | 94 | 80 | Federally-Regulated Consumer Product | 2016-04-28 |  |  |  | 2018-05-16
U.S. Boiler Co. | New Yorker | GHE180 | Water | Natural Gas | Power | FALSE | FALSE | 1 |  | TRUE |  |  | None | Condensing | Step Modulating | Other |  |  |  |  | 180000 | 170000 | [9 empty] | 94 | 80 | Federally-Regulated Consumer Product | 2016-04-28 |  |  |  | 2018-05-16
U.S. Boiler Co. | New Yorker | GHE180B | Water | LPG | Power | FALSE | FALSE | 1 |  | TRUE |  |  | None | Condensing | Step Modulating | Other |  |  |  |  | 180000 | 169000 | [9 empty] | 95 | 80 | Federally-Regulated Consumer Product | 2016-12-13 |  |  |  | 2018-05-16
U.S. Boiler Co. | New Yorker | GHE180B | Water | Natural Gas | Power | FALSE | FALSE | 1 |  | TRUE |  |  | None | Condensing | Step Modulating | Other |  |  |  |  | 180000 | 169000 | [9 empty] | 95 | 80 | Federally-Regulated Consumer Product | 2016-12-13 |  |  |  | 2018-05-16
U.S. Boiler Co. | New Yorker | GHE180CB | Water | LPG | Power | FALSE | FALSE | 1 |  | TRUE |  |  | None | Condensing | Step Modulating | Other |  |  |  |  | 180000 | 169000 | [9 empty] | 95 | 80 | Federally-Regulated Consumer Product | 2017-10-20 |  |  |  | 2018-05-16
U.S. Boiler Co. | New Yorker | GHE180CB | Water | Natural Gas | Power | FALSE | FALSE | 1 |  | TRUE |  |  | None | Condensing | Step Modulating | Other |  |  |  |  | 180000 | 169000 | [9 empty] | 95 | 80 | Federally-Regulated Consumer Product | 2017-10-20 |  |  |  | 2018-05-16
U.S. Boiler Co. | New Yorker | GHE180M | Water | LPG | Power | FALSE | FALSE | 1 |  | TRUE |  |  | None | Condensing | Step Modulating | Other |  |  |  |  | 180000 | 168000 | [9 empty] | 94.5 | 80 | Federally-Regulated Consumer Product | 2017-11-30 |  |  |  | 2018-05-16
U.S. Boiler Co. | New Yorker | GHE180M | Water | Natural Gas | Power | FALSE | FALSE | 1 |  | TRUE |  |  | None | Condensing | Step Modulating | Other |  |  |  |  | 180000 | 168000 | [9 empty] | 94.5 | 80 | Federally-Regulated Consumer Product | 2017-11-30 |  |  |  | 2018-05-16
U.S. Boiler Co. | New Yorker | GHE80 | Water | LPG | Power | FALSE | FALSE | 1 |  | TRUE |  |  | None | Condensing | Step Modulating | Other |  |  |  |  | 80000 | 74000 | [9 empty] | 94 | 80 | Federally-Regulated Consumer Product | 2016-04-28 |  |  |  | 2018-05-16
U.S. Boiler Co. | New Yorker | GHE80 | Water | Natural Gas | Power | FALSE | FALSE | 1 |  | TRUE |  |  | None | Condensing | Step Modulating | Other |  |  |  |  | 80000 | 74000 | [9 empty] | 94 | 80 | Federally-Regulated Consumer Product | 2016-04-28 |  |  |  | 2018-05-16
U.S. Boiler Co. | New Yorker | GHE80B | Water | LPG | Power | FALSE | FALSE | 1 |  | TRUE |  |  | None | Condensing | Step Modulating | Other |  |  |  |  | 80000 | 74000 | [9 empty] | 95 | 80 | Federally-Regulated Consumer Product | 2016-12-13 |  |  |  | 2018-05-16
U.S. Boiler Co. | New Yorker | GHE80B | Water | Natural Gas | Power | FALSE | FALSE | 1 |  | TRUE |  |  | None | Condensing | Step Modulating | Other |  |  |  |  | 80000 | 74000 | [9 empty] | 95 | 80 | Federally-Regulated Consumer Product | 2016-12-13 |  |  |  | 2018-05-16
U.S. Boiler Co. | New Yorker | CL3-091-WD | Water | Oil | Power | FALSE | FALSE | 1 |  | TRUE |  |  | None | Non-Condensing | Single-Stage | Cast Iron | Single-Speed |  |  |  | 91000 | 80000 | [9 empty] | 88.1 | 84 | Federally-Regulated Consumer Product | 2015-09-30 |  |  |  | 2018-05-16
U.S. Boiler Co. | RAND & REARDON BOILER WORKS | RRG062 | Water | LPG | Injection Type | FALSE | FALSE | 1 |  | TRUE |  |  | Stack Damper | Non-Condensing | Single-Stage | Cast Iron | Single-Speed |  |  |  | 62000 | 53000 | [9 empty] | 84 | 80 | Federally-Regulated Consumer Product | 2016-03-10 |  |  |  | 2018-05-16
U.S. Boiler Co. | RAND & REARDON BOILER WORKS | RRG062 | Water | Natural Gas | Injection Type | FALSE | FALSE | 1 |  | TRUE |  |  | Stack Damper | Non-Condensing | Single-Stage | Cast Iron | Single-Speed |  |  |  | 62000 | 53000 | [9 empty] | 84 | 80 | Federally-Regulated Consumer Product | 2016-03-10 |  |  |  | 2018-05-16
U.S. Boiler Co. | RAND & REARDON BOILER WORKS | RRG096 | Water | LPG | Injection Type | FALSE | FALSE | 1 |  | TRUE |  |  | Stack Damper | Non-Condensing | Single-Stage | Cast Iron | Single-Speed |  |  |  | 96000 | 81000 | [9 empty] | 84 | 80 | Federally-Regulated Consumer Product | 2016-03-10 |  |  |  | 2018-05-16
U.S. Boiler Co. | RAND & REARDON BOILER WORKS | RRG096 | Water | Natural Gas | Injection Type | FALSE | FALSE | 1 |  | TRUE |  |  | Stack Damper | Non-Condensing | Single-Stage | Cast Iron | Single-Speed |  |  |  | 96000 | 81000 | [9 empty] | 84 | 80 | Federally-Regulated Consumer Product | 2016-03-10 |  |  |  | 2018-05-16
U.S. Boiler Co. | RAND & REARDON BOILER WORKS | RRG130 | Water | LPG | Injection Type | FALSE | FALSE | 1 |  | TRUE |  |  | Stack Damper | Non-Condensing | Single-Stage | Cast Iron | Single-Speed |  |  |  | 130000 | 110000 | [9 empty] | 84 | 80 | Federally-Regulated Consumer Product | 2016-03-10 |  |  |  | 2018-05-16
U.S. Boiler Co. | RAND & REARDON BOILER WORKS | RRG130 | Water | Natural Gas | Injection Type | FALSE | FALSE | 1 |  | TRUE |  |  | Stack Damper | Non-Condensing | Single-Stage | Cast Iron | Single-Speed |  |  |  | 130000 | 110000 | [9 empty] | 84 | 80 | Federally-Regulated Consumer Product | 2016-03-10 |  |  |  | 2018-05-16
U.S. Boiler Co. | RAND & REARDON BOILER WORKS | RRG164 | Water | LPG | Injection Type | FALSE | FALSE | 1 |  | TRUE |  |  | Stack Damper | Non-Condensing | Single-Stage | Cast Iron | Single-Speed |  |  |  | 164000 | 139000 | [9 empty] | 84 | 80 | Federally-Regulated Consumer Product | 2016-03-10 |  |  |  | 2018-05-16
U.S. Boiler Co. | RAND & REARDON BOILER WORKS | RRG164 | Water | Natural Gas | Injection Type | FALSE | FALSE | 1 |  | TRUE |  |  | Stack Damper | Non-Condensing | Single-Stage | Cast Iron | Single-Speed |  |  |  | 164000 | 139000 | [9 empty] | 84 | 80 | Federally-Regulated Consumer Product | 2016-03-10 |  |  |  | 2018-05-16
U.S. Boiler Co. | RAND & REARDON BOILER WORKS | RRO080 | Water | Oil | Power | FALSE | FALSE | 1 |  | TRUE |  |  | None | Non-Condensing | Single-Stage | Cast Iron | Single-Speed |  |  |  | 91000 | 80000 | [9 empty] | 86.1 | 84 | Federally-Regulated Consumer Product | 2016-04-28 |  |  |  | 2018-05-16
U.S. Boiler Co. | RAND & REARDON BOILER WORKS | RRO092 | Water | Oil | Power | FALSE | FALSE | 1 |  | TRUE |  |  | None | Non-Condensing | Single-Stage | Cast Iron | Single-Speed |  |  |  | 105000 | 92000 | [9 empty] | 86 | 84 | Federally-Regulated Consumer Product | 2016-04-28 |  |  |  | 2018-05-16
U.S. Boiler Co. | RAND & REARDON BOILER WORKS | RRO111 | Water | Oil | Power | FALSE | FALSE | 1 |  | TRUE |  |  | None | Non-Condensing | Single-Stage | Cast Iron | Single-Speed |  |  |  | 126000 | 111000 | [9 empty] | 86 | 84 | Federally-Regulated Consumer Product | 2016-04-28 |  |  |  | 2018-05-16
U.S. Boiler Co. | RAND & REARDON BOILER WORKS | RRO120 | Water | Oil | Power | FALSE | FALSE | 1 |  | TRUE |  |  | None | Non-Condensing | Single-Stage | Cast Iron | Single-Speed |  |  |  | 140000 | 120000 | [9 empty] | 84.3 | 84 | Federally-Regulated Consumer Product | 2016-04-28 |  |  |  | 2018-05-16
U.S. Boiler Co. | RAND & REARDON BOILER WORKS | RRO151 | Water | Oil | Power | FALSE | FALSE | 1 |  | TRUE |  |  | None | Non-Condensing | Single-Stage | Cast Iron | Single-Speed |  |  |  | 175000 | 151000 | [9 empty] | 85.1 | 84 | Federally-Regulated Consumer Product | 2016-04-28 |  |  |  | 2018-05-16
U.S. Boiler Co. | RAND & REARDON BOILER WORKS | RRO179 | Water | Oil | Power | FALSE | FALSE | 1 |  | TRUE |  |  | None | Non-Condensing | Single-Stage | Cast Iron | Single-Speed |  |  |  | 210000 | 179000 | [9 empty] | 84 | 84 | Federally-Regulated Consumer Product | 2016-04-28 |  |  |  | 2018-05-16
U.S. Boiler Co. | Thermal Solutions | APX425 | Water | Natural Gas | Power | FALSE | FALSE | 1 |  |  |  |  | None | Condensing | Step Modulating | Other |  |  |  |  | 399000 | 375000 |  |  | 94.5 |  | 94.1 | [6 empty] | Federally-Regulated Commercial & Industrial Equipment | 2014-08-11 |  |  |  | 2018-05-16
U.S. Boiler Co. | Thermal Solutions | APX625 | Water | LPG | Power | FALSE | FALSE | 1 |  |  |  |  | None | Condensing | Step Modulating | Other |  |  |  |  | 625000 | 594000 |  |  |  |  | 95 | 80 | [5 empty] | Federally-Regulated Commercial & Industrial Equipment | 2017-10-18 |  |  |  | 2018-05-16
U.S. Boiler Co. | Thermal Solutions | APX625 | Water | Natural Gas | Power | FALSE | FALSE | 1 |  |  |  |  | None | Condensing | Step Modulating | Other |  |  |  |  | 625000 | 594000 |  |  |  |  | 95 | 80 | [5 empty] | Federally-Regulated Commercial & Industrial Equipment | 2017-10-18 |  |  |  | 2018-05-16
U.S. Boiler Co. | Thermal Solutions | APX725 | Water | LPG | Power | FALSE | FALSE | 1 |  |  |  |  | None | Condensing | Step Modulating | Other |  |  |  |  | 725000 | 689000 |  |  |  |  | 95 | 80 | [5 empty] | Federally-Regulated Commercial & Industrial Equipment | 2017-10-18 |  |  |  | 2018-05-16
U.S. Boiler Co. | Thermal Solutions | APX725 | Water | Natural Gas | Power | FALSE | FALSE | 1 |  |  |  |  | None | Condensing | Step Modulating | Other |  |  |  |  | 725000 | 689000 |  |  |  |  | 95 | 80 | [5 empty] | Federally-Regulated Commercial & Industrial Equipment | 2017-10-18 |  |  |  | 2018-05-16
U.S. Boiler Co. | VELOCITY BOILER WORKS | PHNTM080 | Water | LPG | Power | FALSE | FALSE | 1 |  | TRUE |  |  | None | Condensing | Step Modulating | Other | Single-Speed |  |  |  | 80000 | 74000 | [9 empty] | 94 | 80 | Federally-Regulated Consumer Product | 2017-10-20 |  |  |  | 2018-05-16
U.S. Boiler Co. | VELOCITY BOILER WORKS | PHNTM080 | Water | Natural Gas | Power | FALSE | FALSE | 1 |  | TRUE |  |  | None | Condensing | Step Modulating | Other | Single-Speed |  |  |  | 80000 | 74000 | [9 empty] | 94 | 80 | Federally-Regulated Consumer Product | 2017-10-20 |  |  |  | 2018-05-16
U.S. Boiler Co. | VELOCITY BOILER WORKS | PHNTM080B | Water | LPG | Power | FALSE | FALSE | 1 |  | TRUE |  |  | None | Condensing | Step Modulating | Other | Single-Speed |  |  |  | 80000 | 74000 | [9 empty] | 95 | 80 | Federally-Regulated Consumer Product | 2016-12-13 |  |  |  | 2018-05-16
U.S. Boiler Co. | VELOCITY BOILER WORKS | PHNTM080B | Water | Natural Gas | Power | FALSE | FALSE | 1 |  | TRUE |  |  | None | Condensing | Step Modulating | Other | Single-Speed |  |  |  | 80000 | 74000 | [9 empty] | 95 | 80 | Federally-Regulated Consumer Product | 2016-12-13 |  |  |  | 2018-05-16
U.S. Boiler Co. | VELOCITY BOILER WORKS | PHNTM100 | Water | LPG | Power | FALSE | FALSE | 1 |  | TRUE |  |  | None | Condensing | Step Modulating | Other | Single-Speed |  |  |  | 100000 | 92000 | [9 empty] | 93.3 | 80 | Federally-Regulated Consumer Product | 2017-10-20 |  |  |  | 2018-05-16
U.S. Boiler Co. | VELOCITY BOILER WORKS | PHNTM100 | Water | Natural Gas | Power | FALSE | FALSE | 1 |  | TRUE |  |  | None | Condensing | Step Modulating | Other | Single-Speed |  |  |  | 100000 | 92000 | [9 empty] | 93.3 | 80 | Federally-Regulated Consumer Product | 2017-10-20 |  |  |  | 2018-05-16
U.S. Boiler Co. | VELOCITY BOILER WORKS | PHNTM100B | Water | LPG | Power | FALSE | FALSE | 1 |  | TRUE |  |  | None | Condensing | Step Modulating | Other | Single-Speed |  |  |  | 100000 | 94000 | [9 empty] | 95 | 80 | Federally-Regulated Consumer Product | 2016-12-13 |  |  |  | 2018-05-16
U.S. Boiler Co. | VELOCITY BOILER WORKS | PHNTM100B | Water | Natural Gas | Power | FALSE | FALSE | 1 |  | TRUE |  |  | None | Condensing | Step Modulating | Other | Single-Speed |  |  |  | 100000 | 94000 | [9 empty] | 95 | 80 | Federally-Regulated Consumer Product | 2016-12-13 |  |  |  | 2018-05-16
U.S. Boiler Co. | VELOCITY BOILER WORKS | PHNTM120 | Water | LPG | Power | FALSE | FALSE | 1 |  | TRUE |  |  | None | Condensing | Step Modulating | Other | Single-Speed |  |  |  | 120000 | 112000 | [9 empty] | 94 | 80 | Federally-Regulated Consumer Product | 2016-05-13 |  |  |  | 2018-05-16
U.S. Boiler Co. | VELOCITY BOILER WORKS | PHNTM120 | Water | Natural Gas | Power | FALSE | FALSE | 1 |  | TRUE |  |  | None | Condensing | Step Modulating | Other | Single-Speed |  |  |  | 120000 | 112000 | [9 empty] | 94 | 80 | Federally-Regulated Consumer Product | 2016-05-13 |  |  |  | 2018-05-16
U.S. Boiler Co. | VELOCITY BOILER WORKS | PHNTM120B | Water | LPG | Power | FALSE | FALSE | 1 |  | TRUE |  |  | None | Condensing | Step Modulating | Other | Single-Speed |  |  |  | 120000 | 112000 | [9 empty] | 95 | 80 | Federally-Regulated Consumer Product | 2016-12-13 |  |  |  | 2018-05-16
U.S. Boiler Co. | VELOCITY BOILER WORKS | PHNTM120B | Water | Natural Gas | Power | FALSE | FALSE | 1 |  | TRUE |  |  | None | Condensing | Step Modulating | Other | Single-Speed |  |  |  | 120000 | 112000 | [9 empty] | 95 | 80 | Federally-Regulated Consumer Product | 2016-12-13 |  |  |  | 2018-05-16
U.S. Boiler Co. | VELOCITY BOILER WORKS | PHNTM135CB | Water | LPG | Power | FALSE | FALSE | 1 |  | TRUE |  |  | None | Condensing | Step Modulating | Other |  |  |  |  | 120000 | 112000 | [9 empty] | 95 | 80 | Federally-Regulated Consumer Product | 2017-10-20 |  |  |  | 2018-05-16
U.S. Boiler Co. | VELOCITY BOILER WORKS | PHNTM135CB | Water | Natural Gas | Power | FALSE | FALSE | 1 |  | TRUE |  |  | None | Condensing | Step Modulating | Other |  |  |  |  | 120000 | 112000 | [9 empty] | 95 | 80 | Federally-Regulated Consumer Product | 2017-10-20 |  |  |  | 2018-05-16
U.S. Boiler Co. | VELOCITY BOILER WORKS | PHNTM150 | Water | LPG | Power | FALSE | FALSE | 1 |  | TRUE |  |  | None | Condensing | Step Modulating | Other | Single-Speed |  |  |  | 150000 | 142000 | [9 empty] | 95 | 80 | Federally-Regulated Consumer Product | 2016-05-13 |  |  |  | 2018-05-16
U.S. Boiler Co. | VELOCITY BOILER WORKS | PHNTM150 | Water | Natural Gas | Power | FALSE | FALSE | 1 |  | TRUE |  |  | None | Condensing | Step Modulating | Other | Single-Speed |  |  |  | 150000 | 142000 | [9 empty] | 95 | 80 | Federally-Regulated Consumer Product | 2016-05-13 |  |  |  | 2018-05-16
U.S. Boiler Co. | VELOCITY BOILER WORKS | PHNTM150B | Water | LPG | Power | FALSE | FALSE | 1 |  | TRUE |  |  | None | Condensing | Step Modulating | Other | Single-Speed |  |  |  | 150000 | 142000 | [9 empty] | 95 | 80 | Federally-Regulated Consumer Product | 2016-12-13 |  |  |  | 2018-05-16
U.S. Boiler Co. | VELOCITY BOILER WORKS | PHNTM150B | Water | Natural Gas | Power | FALSE | FALSE | 1 |  | TRUE |  |  | None | Condensing | Step Modulating | Other | Single-Speed |  |  |  | 150000 | 142000 | [9 empty] | 95 | 80 | Federally-Regulated Consumer Product | 2016-12-13 |  |  |  | 2018-05-16
U.S. Boiler Co. | VELOCITY BOILER WORKS | PHNTM150CB | Water | LPG | Power | FALSE | FALSE | 1 |  | TRUE |  |  | None | Condensing | Step Modulating | Other |  |  |  |  | 150000 | 142000 | [9 empty] | 95 | 80 | Federally-Regulated Consumer Product | 2017-10-20 |  |  |  | 2018-05-16
U.S. Boiler Co. | VELOCITY BOILER WORKS | PHNTM150CB | Water | Natural Gas | Power | FALSE | FALSE | 1 |  | TRUE |  |  | None | Condensing | Step Modulating | Other |  |  |  |  | 150000 | 142000 | [9 empty] | 95 | 80 | Federally-Regulated Consumer Product | 2017-10-20 |  |  |  | 2018-05-16
U.S. Boiler Co. | VELOCITY BOILER WORKS | PHNTM180 | Water | LPG | Power | FALSE | FALSE | 1 |  | TRUE |  |  | None | Condensing | Step Modulating | Other | Single-Speed |  |  |  | 180000 | 170000 | [9 empty] | 94 | 80 | Federally-Regulated Consumer Product | 2016-05-13 |  |  |  | 2018-05-16
U.S. Boiler Co. | VELOCITY BOILER WORKS | PHNTM180 | Water | Natural Gas | Power | FALSE | FALSE | 1 |  | TRUE |  |  | None | Condensing | Step Modulating | Other | Single-Speed |  |  |  | 180000 | 170000 | [9 empty] | 94 | 80 | Federally-Regulated Consumer Product | 2016-05-13 |  |  |  | 2018-05-16
U.S. Boiler Co. | VELOCITY BOILER WORKS | PHNTM180B | Water | LPG | Power | FALSE | FALSE | 1 |  | TRUE |  |  | None | Condensing | Step Modulating | Other | Single-Speed |  |  |  | 180000 | 169000 | [9 empty] | 95 | 80 | Federally-Regulated Consumer Product | 2016-12-13 |  |  |  | 2018-05-16
U.S. Boiler Co. | VELOCITY BOILER WORKS | PHNTM180B | Water | Natural Gas | Power | FALSE | FALSE | 1 |  | TRUE |  |  | None | Condensing | Step Modulating | Other | Single-Speed |  |  |  | 180000 | 169000 | [9 empty] | 95 | 80 | Federally-Regulated Consumer Product | 2016-12-13 |  |  |  | 2018-05-16
U.S. Boiler Co. | VELOCITY BOILER WORKS | PHNTM180CB | Water | LPG | Power | FALSE | FALSE | 1 |  | TRUE |  |  | None | Condensing | Step Modulating | Other |  |  |  |  | 180000 | 169000 | [9 empty] | 95 | 80 | Federally-Regulated Consumer Product | 2017-10-20 |  |  |  | 2018-05-16
U.S. Boiler Co. | VELOCITY BOILER WORKS | PHNTM180CB | Water | Natural Gas | Power | FALSE | FALSE | 1 |  | TRUE |  |  | None | Condensing | Step Modulating | Other |  |  |  |  | 180000 | 169000 | [9 empty] | 95 | 80 | Federally-Regulated Consumer Product | 2017-10-20 |  |  |  | 2018-05-16
U.S. Boiler Co. | VELOCITY BOILER WORKS | PHNTM180M | Water | LPG | Power | FALSE | FALSE | 1 |  | TRUE |  |  | None | Condensing | Step Modulating | Other | Single-Speed |  |  |  | 180000 | 168000 | [9 empty] | 94.5 | 80 | Federally-Regulated Consumer Product | 2017-11-30 |  |  |  | 2018-05-16
U.S. Boiler Co. | VELOCITY BOILER WORKS | PHNTM180M | Water | Natural Gas | Power | FALSE | FALSE | 1 |  | TRUE |  |  | None | Condensing | Step Modulating | Other | Single-Speed |  |  |  | 180000 | 168000 | [9 empty] | 94.5 | 80 | Federally-Regulated Consumer Product | 2017-11-30 |  |  |  | 2018-05-16
U.S. Boiler Co. | VELOCITY BOILER WORKS | PHNTM399 | Water | LPG | Power | FALSE | FALSE | 1 |  |  |  |  | None | Condensing | Step Modulating | Other |  |  |  |  | 399000 | 375000 |  |  |  |  | 94.1 | 80 | [5 empty] | Federally-Regulated Commercial & Industrial Equipment | 2017-11-30 |  |  |  | 2018-05-16
U.S. Boiler Co. | VELOCITY BOILER WORKS | PHNTM399 | Water | Natural Gas | Power | FALSE | FALSE | 1 |  |  |  |  | None | Condensing | Step Modulating | Other |  |  |  |  | 399000 | 375000 |  |  |  |  | 94.1 | 80 | [5 empty] | Federally-Regulated Commercial & Industrial Equipment | 2017-11-30 |  |  |  | 2018-05-16
U.S. Boiler Co. | VELOCITY BOILER WORKS | RPTR085 | Water | LPG | Power | FALSE | FALSE | 1 |  | TRUE |  |  | None | Condensing | Step Modulating | Other | Single-Speed |  |  |  | 85000 | 79000 | [9 empty] | 95 | 80 | Federally-Regulated Consumer Product | 2016-04-28 |  |  |  | 2018-05-16
U.S. Boiler Co. | VELOCITY BOILER WORKS | RPTR085 | Water | Natural Gas | Power | FALSE | FALSE | 1 |  | TRUE |  |  | None | Condensing | Step Modulating | Other | Single-Speed |  |  |  | 85000 | 79000 | [9 empty] | 95 | 80 | Federally-Regulated Consumer Product | 2016-04-28 |  |  |  | 2018-05-16
U.S. Boiler Co. | VELOCITY BOILER WORKS | RPTR085HB | Water | LPG | Power | FALSE | FALSE | 1 |  | TRUE |  |  | None | Condensing | Step Modulating | Other |  |  |  |  | 85000 | 79000 | [9 empty] | 96 | 80 | Federally-Regulated Consumer Product | 2017-10-20 |  |  |  | 2018-05-16
U.S. Boiler Co. | VELOCITY BOILER WORKS | RPTR085HB | Water | Natural Gas | Power | FALSE | FALSE | 1 |  | TRUE |  |  | None | Condensing | Step Modulating | Other |  |  |  |  | 85000 | 79000 | [9 empty] | 96 | 80 | Federally-Regulated Consumer Product | 2017-10-20 |  |  |  | 2018-05-16
U.S. Boiler Co. | VELOCITY BOILER WORKS | RPTR110 | Water | LPG | Power | FALSE | FALSE | 1 |  | TRUE |  |  | None | Condensing | Step Modulating | Other | Single-Speed |  |  |  | 110000 | 102000 | [9 empty] | 95 | 80 | Federally-Regulated Consumer Product | 2016-04-28 |  |  |  | 2018-05-16
U.S. Boiler Co. | VELOCITY BOILER WORKS | RPTR110 | Water | Natural Gas | Power | FALSE | FALSE | 1 |  | TRUE |  |  | None | Condensing | Step Modulating | Other | Single-Speed |  |  |  | 110000 | 102000 | [9 empty] | 95 | 80 | Federally-Regulated Consumer Product | 2016-04-28 |  |  |  | 2018-05-16
U.S. Boiler Co. | VELOCITY BOILER WORKS | RPTR110HB | Water | LPG | Power | FALSE | FALSE | 1 |  | TRUE |  |  | None | Condensing | Step Modulating | Other |  |  |  |  | 110000 | 103000 | [9 empty] | 96 | 80 | Federally-Regulated Consumer Product | 2017-10-20 |  |  |  | 2018-05-16
U.S. Boiler Co. | VELOCITY BOILER WORKS | RPTR110HB | Water | Natural Gas | Power | FALSE | FALSE | 1 |  | TRUE |  |  | None | Condensing | Step Modulating | Other |  |  |  |  | 110000 | 103000 | [9 empty] | 96 | 80 | Federally-Regulated Consumer Product | 2017-10-20 |  |  |  | 2018-05-16
U.S. Boiler Co. | VELOCITY BOILER WORKS | RPTR155 | Water | LPG | Power | FALSE | FALSE | 1 |  | TRUE |  |  | None | Condensing | Step Modulating | Other | Single-Speed |  |  |  | 155000 | 145000 | [9 empty] | 95 | 80 | Federally-Regulated Consumer Product | 2016-04-28 |  |  |  | 2018-05-16
U.S. Boiler Co. | VELOCITY BOILER WORKS | RPTR155 | Water | Natural Gas | Power | FALSE | FALSE | 1 |  | TRUE |  |  | None | Condensing | Step Modulating | Other | Single-Speed |  |  |  | 155000 | 145000 | [9 empty] | 95 | 80 | Federally-Regulated Consumer Product | 2016-04-28 |  |  |  | 2018-05-16
U.S. Boiler Co. | VELOCITY BOILER WORKS | RPTR155C | Water | LPG | Power | FALSE | FALSE | 1 |  | TRUE |  |  | None | Condensing | Step Modulating | Other | Single-Speed |  |  |  | 155000 | 145000 | [9 empty] | 95 | 80 | Federally-Regulated Consumer Product | 2016-04-28 |  |  |  | 2018-05-16
U.S. Boiler Co. | VELOCITY BOILER WORKS | RPTR155C | Water | Natural Gas | Power | FALSE | FALSE | 1 |  | TRUE |  |  | None | Condensing | Step Modulating | Other | Single-Speed |  |  |  | 155000 | 145000 | [9 empty] | 95 | 80 | Federally-Regulated Consumer Product | 2016-04-28 |  |  |  | 2018-05-16
U.S. Boiler Co. | VELOCITY BOILER WORKS | RPTR155CB | Water | LPG | Power | FALSE | FALSE | 1 |  | TRUE |  |  | None | Condensing | Step Modulating | Other |  |  |  |  | 155000 | 145000 | [9 empty] | 95 | 80 | Federally-Regulated Consumer Product | 2017-10-20 |  |  |  | 2018-05-16
U.S. Boiler Co. | VELOCITY BOILER WORKS | RPTR155CB | Water | Natural Gas | Power | FALSE | FALSE | 1 |  | TRUE |  |  | None | Condensing | Step Modulating | Other |  |  |  |  | 155000 | 145000 | [9 empty] | 95 | 80 | Federally-Regulated Consumer Product | 2017-10-20 |  |  |  | 2018-05-16
U.S. Boiler Co. | VELOCITY BOILER WORKS | RPTR155HB | Water | LPG | Power | FALSE | FALSE | 1 |  | TRUE |  |  | None | Condensing | Step Modulating | Other |  |  |  |  | 155000 | 145000 | [9 empty] | 95 | 80 | Federally-Regulated Consumer Product | 2017-10-20 |  |  |  | 2018-05-16
U.S. Boiler Co. | VELOCITY BOILER WORKS | RPTR155HB | Water | Natural Gas | Power | FALSE | FALSE | 1 |  | TRUE |  |  | None | Condensing | Step Modulating | Other |  |  |  |  | 155000 | 145000 | [9 empty] | 95 | 80 | Federally-Regulated Consumer Product | 2017-10-20 |  |  |  | 2018-05-16
U.S. Boiler Co. | VELOCITY BOILER WORKS | RPTR205 | Water | LPG | Power | FALSE | FALSE | 1 |  | TRUE |  |  | None | Condensing | Step Modulating | Other | Single-Speed |  |  |  | 205000 | 190000 | [9 empty] | 95 | 80 | Federally-Regulated Consumer Product | 2016-04-28 |  |  |  | 2018-05-16
U.S. Boiler Co. | VELOCITY BOILER WORKS | RPTR205 | Water | Natural Gas | Power | FALSE | FALSE | 1 |  | TRUE |  |  | None | Condensing | Step Modulating | Other | Single-Speed |  |  |  | 205000 | 190000 | [9 empty] | 95 | 80 | Federally-Regulated Consumer Product | 2016-04-28 |  |  |  | 2018-05-16
U.S. Boiler Co. | VELOCITY BOILER WORKS | RPTR205HB | Water | LPG | Power | FALSE | FALSE | 1 |  | TRUE |  |  | None | Condensing | Step Modulating | Other |  |  |  |  | 205000 | 189000 | [9 empty] | 95 | 80 | Federally-Regulated Consumer Product | 2017-10-20 |  |  |  | 2018-05-16
U.S. Boiler Co. | VELOCITY BOILER WORKS | RPTR205HB | Water | Natural Gas | Power | FALSE | FALSE | 1 |  | TRUE |  |  | None | Condensing | Step Modulating | Other |  |  |  |  | 205000 | 189000 | [9 empty] | 95 | 80 | Federally-Regulated Consumer Product | 2017-10-20 |  |  |  | 2018-05-16
U.S. Boiler Co. | VELOCITY BOILER WORKS | RPTR270 | Water | LPG | Power | FALSE | FALSE | 1 |  | TRUE |  |  | None | Condensing | Step Modulating | Other | Single-Speed |  |  |  | 270000 | 251000 | [9 empty] | 95 | 80 | Federally-Regulated Consumer Product | 2016-04-28 |  |  |  | 2018-05-16
U.S. Boiler Co. | VELOCITY BOILER WORKS | RPTR270 | Water | Natural Gas | Power | FALSE | FALSE | 1 |  | TRUE |  |  | None | Condensing | Step Modulating | Other | Single-Speed |  |  |  | 270000 | 251000 | [9 empty] | 95 | 80 | Federally-Regulated Consumer Product | 2016-04-28 |  |  |  | 2018-05-16
U.S. Boiler Co. | VELOCITY BOILER WORKS | RPTR270HB | Water | LPG | Power | FALSE | FALSE | 1 |  | TRUE |  |  | None | Condensing | Step Modulating | Other |  |  |  |  | 270000 | 252000 | [9 empty] | 95 | 80 | Federally-Regulated Consumer Product | 2017-10-20 |  |  |  | 2018-05-16
U.S. Boiler Co. | VELOCITY BOILER WORKS | RPTR270HB | Water | Natural Gas | Power | FALSE | FALSE | 1 |  | TRUE |  |  | None | Condensing | Step Modulating | Other |  |  |  |  | 270000 | 252000 | [9 empty] | 95 | 80 | Federally-Regulated Consumer Product | 2017-10-20 |  |  |  | 2018-05-16
U.S. Boiler Co. | VELOCITY BOILER WORKS | RPTR399HB | Water | LPG | Power | FALSE | FALSE | 1 |  |  |  |  | None | Condensing | Step Modulating | Other |  |  |  |  | 399000 | 379000 |  |  |  |  | 95 | 80 | [5 empty] | Federally-Regulated Commercial & Industrial Equipment | 2017-10-20 |  |  |  | 2018-05-16
U.S. Boiler Co. | VELOCITY BOILER WORKS | RPTR399HB | Water | Natural Gas | Power | FALSE | FALSE | 1 |  |  |  |  | None | Condensing | Step Modulating | Other |  |  |  |  | 399000 | 379000 |  |  |  |  | 95 | 80 | [5 empty] | Federally-Regulated Commercial & Industrial Equipment | 2017-10-20 |  |  |  | 2018-05-16
U.S. Boiler Co. | VELOCITY BOILER WORKS | SHADW080 | Water | LPG | Power | FALSE | FALSE | 1 |  | TRUE |  |  | None | Condensing | Step Modulating | Other |  |  |  |  | 80000 | 74000 | [9 empty] | 94 | 80 | Federally-Regulated Consumer Product | 2016-04-28 |  |  |  | 2018-05-16
U.S. Boiler Co. | VELOCITY BOILER WORKS | SHADW080 | Water | Natural Gas | Power | FALSE | FALSE | 1 |  | TRUE |  |  | None | Condensing | Step Modulating | Other |  |  |  |  | 80000 | 74000 | [9 empty] | 94 | 80 | Federally-Regulated Consumer Product | 2016-04-28 |  |  |  | 2018-05-16
U.S. Boiler Co. | VELOCITY BOILER WORKS | SHADW080B | Water | LPG | Power | FALSE | FALSE | 1 |  | TRUE |  |  | None | Condensing | Step Modulating | Other |  |  |  |  | 80000 | 74000 | [9 empty] | 95 | 80 | Federally-Regulated Consumer Product | 2016-12-13 |  |  |  | 2018-05-16
U.S. Boiler Co. | VELOCITY BOILER WORKS | SHADW080B | Water | Natural Gas | Power | FALSE | FALSE | 1 |  | TRUE |  |  | None | Condensing | Step Modulating | Other |  |  |  |  | 80000 | 74000 | [9 empty] | 95 | 80 | Federally-Regulated Consumer Product | 2016-12-13 |  |  |  | 2018-05-16
U.S. Boiler Co. | VELOCITY BOILER WORKS | SHADW100 | Water | LPG | Power | FALSE | FALSE | 1 |  | TRUE |  |  | None | Condensing | Step Modulating | Other |  |  |  |  | 100000 | 92000 | [9 empty] | 93.3 | 80 | Federally-Regulated Consumer Product | 2016-04-28 |  |  |  | 2018-05-16
U.S. Boiler Co. | VELOCITY BOILER WORKS | SHADW100 | Water | Natural Gas | Power | FALSE | FALSE | 1 |  | TRUE |  |  | None | Condensing | Step Modulating | Other |  |  |  |  | 100000 | 92000 | [9 empty] | 93.3 | 80 | Federally-Regulated Consumer Product | 2016-04-28 |  |  |  | 2018-05-16
U.S. Boiler Co. | VELOCITY BOILER WORKS | SHADW100B | Water | LPG | Power | FALSE | FALSE | 1 |  | TRUE |  |  | None | Condensing | Step Modulating | Other |  |  |  |  | 100000 | 94000 | [9 empty] | 95 | 80 | Federally-Regulated Consumer Product | 2016-12-13 |  |  |  | 2018-05-16
U.S. Boiler Co. | VELOCITY BOILER WORKS | SHADW100B | Water | Natural Gas | Power | FALSE | FALSE | 1 |  | TRUE |  |  | None | Condensing | Step Modulating | Other |  |  |  |  | 100000 | 94000 | [9 empty] | 95 | 80 | Federally-Regulated Consumer Product | 2016-12-13 |  |  |  | 2018-05-16
U.S. Boiler Co. | VELOCITY BOILER WORKS | SHADW120 | Water | LPG | Power | FALSE | FALSE | 1 |  | TRUE |  |  | None | Condensing | Step Modulating | Other |  |  |  |  | 120000 | 112000 | [9 empty] | 94 | 80 | Federally-Regulated Consumer Product | 2016-04-28 |  |  |  | 2018-05-16
U.S. Boiler Co. | VELOCITY BOILER WORKS | SHADW120 | Water | Natural Gas | Power | FALSE | FALSE | 1 |  | TRUE |  |  | None | Condensing | Step Modulating | Other |  |  |  |  | 120000 | 112000 | [9 empty] | 94 | 80 | Federally-Regulated Consumer Product | 2016-04-28 |  |  |  | 2018-05-16
U.S. Boiler Co. | VELOCITY BOILER WORKS | SHADW120B | Water | LPG | Power | FALSE | FALSE | 1 |  | TRUE |  |  | None | Condensing | Step Modulating | Other |  |  |  |  | 120000 | 112000 | [9 empty] | 95 | 80 | Federally-Regulated Consumer Product | 2016-12-13 |  |  |  | 2018-05-16
U.S. Boiler Co. | VELOCITY BOILER WORKS | SHADW120B | Water | Natural Gas | Power | FALSE | FALSE | 1 |  | TRUE |  |  | None | Condensing | Step Modulating | Other |  |  |  |  | 120000 | 112000 | [9 empty] | 95 | 80 | Federally-Regulated Consumer Product | 2016-12-13 |  |  |  | 2018-05-16
U.S. Boiler Co. | VELOCITY BOILER WORKS | SHADW150 | Water | LPG | Power | FALSE | FALSE | 1 |  | TRUE |  |  | None | Condensing | Step Modulating | Other |  |  |  |  | 150000 | 142000 | [9 empty] | 95 | 80 | Federally-Regulated Consumer Product | 2016-04-28 |  |  |  | 2018-05-16
U.S. Boiler Co. | VELOCITY BOILER WORKS | SHADW150 | Water | Natural Gas | Power | FALSE | FALSE | 1 |  | TRUE |  |  | None | Condensing | Step Modulating | Other |  |  |  |  | 150000 | 142000 | [9 empty] | 95 | 80 | Federally-Regulated Consumer Product | 2016-04-28 |  |  |  | 2018-05-16
U.S. Boiler Co. | VELOCITY BOILER WORKS | SHADW150B | Water | LPG | Power | FALSE | FALSE | 1 |  | TRUE |  |  | None | Condensing | Step Modulating | Other |  |  |  |  | 150000 | 142000 | [9 empty] | 95 | 80 | Federally-Regulated Consumer Product | 2016-12-13 |  |  |  | 2018-05-16
U.S. Boiler Co. | VELOCITY BOILER WORKS | SHADW150B | Water | Natural Gas | Power | FALSE | FALSE | 1 |  | TRUE |  |  | None | Condensing | Step Modulating | Other |  |  |  |  | 150000 | 142000 | [9 empty] | 95 | 80 | Federally-Regulated Consumer Product | 2016-12-13 |  |  |  | 2018-05-16
U.S. Boiler Co. | VELOCITY BOILER WORKS | SHADW180 | Water | LPG | Power | FALSE | FALSE | 1 |  | TRUE |  |  | None | Condensing | Step Modulating | Other |  |  |  |  | 180000 | 170000 | [9 empty] | 94 | 80 | Federally-Regulated Consumer Product | 2016-04-28 |  |  |  | 2018-05-16
U.S. Boiler Co. | VELOCITY BOILER WORKS | SHADW180 | Water | Natural Gas | Power | FALSE | FALSE | 1 |  | TRUE |  |  | None | Condensing | Step Modulating | Other |  |  |  |  | 180000 | 170000 | [9 empty] | 94 | 80 | Federally-Regulated Consumer Product | 2016-04-28 |  |  |  | 2018-05-16
U.S. Boiler Co. | VELOCITY BOILER WORKS | SHADW180B | Water | LPG | Power | FALSE | FALSE | 1 |  | TRUE |  |  | None | Condensing | Step Modulating | Other |  |  |  |  | 180000 | 169000 | [9 empty] | 95 | 80 | Federally-Regulated Consumer Product | 2016-12-13 |  |  |  | 2018-05-16
U.S. Boiler Co. | VELOCITY BOILER WORKS | SHADW180B | Water | Natural Gas | Power | FALSE | FALSE | 1 |  | TRUE |  |  | None | Condensing | Step Modulating | Other |  |  |  |  | 180000 | 169000 | [9 empty] | 95 | 80 | Federally-Regulated Consumer Product | 2016-12-13 |  |  |  | 2018-05-16
U.S. Boiler Co. | VELOCITY BOILER WORKS | SHADW180M | Water | LPG | Power | FALSE | FALSE | 1 |  | TRUE |  |  | None | Condensing | Step Modulating | Other |  |  |  |  | 180000 | 168000 | [9 empty] | 94.5 | 80 | Federally-Regulated Consumer Product | 2017-11-30 |  |  |  | 2018-05-16
U.S. Boiler Co. | VELOCITY BOILER WORKS | SHADW180M | Water | Natural Gas | Power | FALSE | FALSE | 1 |  | TRUE |  |  | None | Condensing | Step Modulating | Other |  |  |  |  | 180000 | 168000 | [9 empty] | 94.5 | 80 | Federally-Regulated Consumer Product | 2017-11-30 |  |  |  | 2018-05-16
Aerco International | AERCO | AM 399B | Water | LPG | Luminous | FALSE | FALSE | 1 |  |  | FALSE |  | None | Condensing | Step Modulating | Other |  |  |  |  | 399000 | 374000 |  |  |  |  | 93.8 | 80 | [5 empty] | Federally-Regulated Commercial & Industrial Equipment | 2018-04-30 |  |  |  | 2018-05-16
Aerco International | AERCO | AM 399B | Water | Natural Gas | Luminous | FALSE | FALSE | 1 |  |  | FALSE |  | None | Condensing | Step Modulating | Other |  |  |  |  | 399000 | 374000 |  |  |  |  | 93.8 | 80 | [5 empty] | Federally-Regulated Commercial & Industrial Equipment | 2018-04-30 |  |  |  | 2018-05-16
Aerco International | AERCO | AM 750B | Water | LPG | Luminous | FALSE | FALSE | 1 |  |  | FALSE |  | None | Condensing | Step Modulating | Other |  |  |  |  | 750000 | 703000 |  |  |  |  | 93.8 | 80 | [5 empty] | Federally-Regulated Commercial & Industrial Equipment | 2018-04-30 |  |  |  | 2018-05-16
Aerco International | AERCO | AM 750B | Water | Natural Gas | Luminous | FALSE | FALSE | 1 |  |  | FALSE |  | None | Condensing | Step Modulating | Other |  |  |  |  | 750000 | 703000 |  |  |  |  | 93.8 | 80 | [5 empty] | Federally-Regulated Commercial & Industrial Equipment | 2018-04-30 |  |  |  | 2018-05-16
Aerco International | AERCO | BMK 1000 | Water | LPG | Power | FALSE | FALSE | 1 |  |  | FALSE |  | None | Condensing | Step Modulating | Other |  |  |  |  | 1000000 | 968000 |  |  | 96.8 |  | 96.8 | 80 | [5 empty] | Federally-Regulated Commercial & Industrial Equipment | 2018-04-30 |  |  |  | 2018-05-16
Aerco International | AERCO | BMK 1500 | Water | LPG | Luminous | FALSE | FALSE | 1 |  |  | FALSE |  | None | Condensing | Step Modulating | Other |  |  |  |  | 1500000 | 1419000 |  |  | 95.1 |  | 94.6 | 80 | [5 empty] | Federally-Regulated Commercial & Industrial Equipment | 2018-04-30 |  |  |  | 2018-05-16
Aerco International | AERCO | BMK 2000 | Water | LPG | Luminous | FALSE | FALSE | 1 |  |  | FALSE |  | None | Condensing | Step Modulating | Other |  |  |  |  | 2000000 | 1892000 |  |  | 95.1 |  | 94.6 | 80 | [5 empty] | Federally-Regulated Commercial & Industrial Equipment | 2018-04-30 |  |  |  | 2018-05-16
Aerco International | AERCO | BMK 750 | Water | LPG | Power | FALSE | FALSE | 1 |  |  | FALSE |  | None | Condensing | Single-Stage | Other |  |  |  |  | 750000 | 721000 |  |  | 96.2 |  | 95.6 | 80 | [5 empty] | Federally-Regulated Commercial & Industrial Equipment | 2018-04-30 |  |  |  | 2018-05-16
Aerco International | AERCO | BMK PLATINUM 1000 | Water | LPG | Luminous | FALSE | FALSE | 1 |  |  | FALSE |  | None | Condensing | Step Modulating | Other |  |  |  |  | 1000000 | 968000 |  |  | 96.8 |  | 96.8 | 80 | [5 empty] | Federally-Regulated Commercial & Industrial Equipment | 2018-04-30 |  |  |  | 2018-05-16
Aerco International | AERCO | BMK PLATINUM 1500 | Water | LPG | Luminous | FALSE | FALSE | 1 |  |  | FALSE |  | None | Condensing | Step Modulating | Other |  |  |  |  | 1500000 | 1419000 |  |  | 95.1 |  | 94.6 | 80 | [5 empty] | Federally-Regulated Commercial & Industrial Equipment | 2018-04-30 |  |  |  | 2018-05-16
Aerco International | AERCO | BMK PLATINUM 2000 | Water | LPG | Luminous | FALSE | FALSE | 1 |  |  | FALSE |  | None | Condensing | Step Modulating | Other |  |  |  |  | 2000000 | 1892000 |  |  | 95.1 |  | 94.6 | 80 | [5 empty] | Federally-Regulated Commercial & Industrial Equipment | 2018-04-30 |  |  |  | 2018-05-16
Aerco International | AERCO | BMK PLATINUM 2500 | Water | LPG | Luminous | FALSE | FALSE | 3 |  |  | FALSE |  | None | Condensing | Step Modulating | Other |  |  |  |  | 2500000 | 2337000 |  |  | 94 |  | 93.5 | 80 | [5 empty] | Federally-Regulated Commercial & Industrial Equipment | 2018-04-30 |  |  |  | 2018-05-16
Aerco International | AERCO | BMK PLATINUM 750 | Water | LPG | Luminous | FALSE | FALSE | 1 |  |  | FALSE |  | None | Condensing | Step Modulating | Other |  |  |  |  | 750000 | 717000 |  |  | 96.2 |  | 95.6 | 80 | [5 empty] | Federally-Regulated Commercial & Industrial Equipment | 2018-04-30 |  |  |  | 2018-05-16
Aerco International | AERCO | MLX EXT 1123 | Water | LPG | Luminous | FALSE | TRUE | 1 |  |  | FALSE |  | None | Condensing | Step Modulating | Other |  |  |  |  | 1123000 | 1011000 |  |  | 90 |  | 90 | 80 | [5 empty] | Federally-Regulated Commercial & Industrial Equipment | 2018-04-30 |  |  |  | 2018-05-16
Aerco International | AERCO | MLX EXT 1123 | Water | Natural Gas | Luminous | FALSE | TRUE | 1 |  |  | FALSE |  | None | Condensing | Step Modulating | Other |  |  |  |  | 1123000 | 1011000 |  |  | 90 |  | 90 | 80 | [5 empty] | Federally-Regulated Commercial & Industrial Equipment | 2018-04-30 |  |  |  | 2018-05-16
Aerco International | AERCO | MLX EXT 481 | Water | LPG | Luminous | FALSE | TRUE | 1 |  |  | FALSE |  | None | Condensing | Step Modulating | Other |  |  |  |  | 481000 | 433000 |  |  | 90 |  | 90 | 80 | [5 empty] | Federally-Regulated Commercial & Industrial Equipment | 2018-04-30 |  |  |  | 2018-05-16
Aerco International | AERCO | MLX EXT 481 | Water | Natural Gas | Luminous | FALSE | TRUE | 1 |  |  | FALSE |  | None | Condensing | Step Modulating | Other |  |  |  |  | 481000 | 433000 |  |  | 90 |  | 90 | 80 | [5 empty] | Federally-Regulated Commercial & Industrial Equipment | 2018-04-30 |  |  |  | 2018-05-16
Aerco International | AERCO | MLX EXT 641 | Water | LPG | Luminous | FALSE | TRUE | 1 |  |  | FALSE |  | None | Condensing | Step Modulating | Other |  |  |  |  | 641000 | 577000 |  |  | 90 |  | 90 | 80 | [5 empty] | Federally-Regulated Commercial & Industrial Equipment | 2018-04-30 |  |  |  | 2018-05-16
Aerco International | AERCO | MLX EXT 641 | Water | Natural Gas | Luminous | FALSE | TRUE | 1 |  |  | FALSE |  | None | Condensing | Step Modulating | Other |  |  |  |  | 641000 | 577000 |  |  | 90 |  | 90 | 80 | [5 empty] | Federally-Regulated Commercial & Industrial Equipment | 2018-04-30 |  |  |  | 2018-05-16
Aerco International | AERCO | MLX EXT 802 | Water | LPG | Luminous | FALSE | TRUE | 1 |  |  | FALSE |  | None | Condensing | Step Modulating | Other |  |  |  |  | 802000 | 722000 |  |  | 90 |  | 90 | 80 | [5 empty] | Federally-Regulated Commercial & Industrial Equipment | 2018-04-30 |  |  |  | 2018-05-16
Aerco International | AERCO | MLX EXT 802 | Water | Natural Gas | Luminous | FALSE | TRUE | 1 |  |  | FALSE |  | None | Condensing | Step Modulating | Other |  |  |  |  | 802000 | 722000 |  |  | 90 |  | 90 | 80 | [5 empty] | Federally-Regulated Commercial & Industrial Equipment | 2018-04-30 |  |  |  | 2018-05-16
Aerco International | AERCO | MLX1060 | Water | LPG | Pressure | FALSE | FALSE | 1 |  |  | FALSE |  | None | Condensing | Step Modulating | Other |  |  |  |  | 1060000 | 975000 |  |  | 92 |  | 92 | 80 | [5 empty] | Federally-Regulated Commercial & Industrial Equipment | 2018-04-30 |  |  |  | 2018-05-16
Aerco International | AERCO | MLX1060 | Water | Natural Gas | Pressure | FALSE | FALSE | 1 |  |  | FALSE |  | None | Condensing | Step Modulating | Other |  |  |  |  | 1060000 | 975000 |  |  | 92 |  | 92 | 80 | [5 empty] | Federally-Regulated Commercial & Industrial Equipment | 2018-04-30 |  |  |  | 2018-05-16
Aerco International | AERCO | MLX454 | Water | LPG | Pressure | FALSE | FALSE | 1 |  |  | FALSE |  | None | Condensing | Step Modulating | Other |  |  |  |  | 454000 | 418000 |  |  | 92 |  | 92 | 80 | [5 empty] | Federally-Regulated Commercial & Industrial Equipment | 2018-04-30 |  |  |  | 2018-05-16
Aerco International | AERCO | MLX454 | Water | Natural Gas | Pressure | FALSE | FALSE | 1 |  |  | FALSE |  | None | Condensing | Step Modulating | Other |  |  |  |  | 454000 | 418000 |  |  | 92 |  | 92 | 80 | [5 empty] | Federally-Regulated Commercial & Industrial Equipment | 2018-04-30 |  |  |  | 2018-05-16
Aerco International | AERCO | MLX909 | Water | LPG | Pressure | FALSE | FALSE | 1 |  |  | FALSE |  | None | Condensing | Step Modulating | Other |  |  |  |  | 909000 | 835000 |  |  | 92 |  | 92 | 80 | [5 empty] | Federally-Regulated Commercial & Industrial Equipment | 2018-04-30 |  |  |  | 2018-05-16
Aerco International | AERCO | MLX909 | Water | Natural Gas | Pressure | FALSE | FALSE | 1 |  |  | FALSE |  | None | Condensing | Step Modulating | Other |  |  |  |  | 909000 | 835000 |  |  | 92 |  | 92 | 80 | [5 empty] | Federally-Regulated Commercial & Industrial Equipment | 2018-04-30 |  |  |  | 2018-05-16
Burnham Commercial | BURNHAM COMMERCIAL | 3L-40-G | Steam | LPG | Power | FALSE | FALSE | 1 |  |  | FALSE |  | None | Non-Condensing | Two-Stage Modulating | Other |  |  |  |  | 1674000 | 1354000 |  |  |  |  | 80.9 | 79 | [5 empty] | Federally-Regulated Commercial & Industrial Equipment | 2018-05-01 |  |  |  | 2018-05-23
Burnham Commercial | BURNHAM COMMERCIAL | 3L-50-G | Steam | LPG | Power | FALSE | FALSE | 1 |  |  | FALSE |  | None | Non-Condensing | Two-Stage Modulating | Other |  |  |  |  | 2092000 | 1707000 |  |  |  |  | 81.6 | 79 | [5 empty] | Federally-Regulated Commercial & Industrial Equipment | 2018-05-01 |  |  |  | 2018-05-23
Burnham Commercial | BURNHAM COMMERCIAL | 3L-60-G | Steam | LPG | Power | FALSE | FALSE | 1 |  |  | FALSE |  | None | Non-Condensing | Two-Stage Modulating | Other |  |  |  |  | 2511000 | 2064000 |  |  |  |  | 83.1 | 79 | [5 empty] | Federally-Regulated Commercial & Industrial Equipment | 2018-05-01 |  |  |  | 2018-05-23
Burnham Commercial | BURNHAM COMMERCIAL | 3W-40-G | Water | LPG | Power | FALSE | FALSE | 1 |  |  | FALSE |  | None | Non-Condensing | Two-Stage Modulating | Other |  |  |  |  | 1674000 | 1374000 |  |  | 82.1 |  | 82.1 | 80 | [5 empty] | Federally-Regulated Commercial & Industrial Equipment | 2018-05-01 |  |  |  | 2018-05-23
Burnham Commercial | BURNHAM COMMERCIAL | 3W-50-G | Water | LPG | Power | FALSE | FALSE | 1 |  |  | FALSE |  | None | Non-Condensing | Two-Stage Modulating | Other |  |  |  |  | 2092000 | 1728000 |  |  | 83 |  | 82.6 | 80 | [5 empty] | Federally-Regulated Commercial & Industrial Equipment | 2018-05-01 |  |  |  | 2018-05-23
Burnham Commercial | BURNHAM COMMERCIAL | 4FHL-107A | Steam | LPG | Power | FALSE | FALSE | 1 |  |  | FALSE |  | None | Non-Condensing | Single-Stage | Other |  |  |  |  | 895000 | 722000 |  |  |  |  | 80.7 | 79 | [5 empty] | Federally-Regulated Commercial & Industrial Equipment | 2018-05-01 |  |  |  | 2018-05-23
Burnham Commercial | BURNHAM COMMERCIAL | 4FHL-127A | Steam | LPG | Power | FALSE | FALSE | 1 |  |  | FALSE |  | None | Non-Condensing | Two-Stage Modulating | Other |  |  |  |  | 1063000 | 859000 |  |  |  |  | 80.8 | 79 | [5 empty] | Federally-Regulated Commercial & Industrial Equipment | 2018-05-01 |  |  |  | 2018-05-23
Burnham Commercial | BURNHAM COMMERCIAL | 4FHL-154A | Steam | LPG | Power | FALSE | FALSE | 1 |  |  | FALSE |  | None | Non-Condensing | Two-Stage Modulating | Other |  |  |  |  | 1289000 | 1044000 |  |  |  |  | 81 | 79 | [5 empty] | Federally-Regulated Commercial & Industrial Equipment | 2018-05-01 |  |  |  | 2018-05-23
Burnham Commercial | BURNHAM COMMERCIAL | 4FHL-180A | Steam | LPG | Power | FALSE | FALSE | 1 |  |  | FALSE |  | None | Non-Condensing | Two-Stage Modulating | Other |  |  |  |  | 1506000 | 1221000 |  |  |  |  | 81.1 | 79 | [5 empty] | Federally-Regulated Commercial & Industrial Equipment | 2018-05-01 |  |  |  | 2018-05-23
Burnham Commercial | BURNHAM COMMERCIAL | 4FHL-209A | Steam | LPG | Power | FALSE | FALSE | 1 |  |  | FALSE |  | None | Non-Condensing | Two-Stage Modulating | Other |  |  |  |  | 1750000 | 1423000 |  |  |  |  | 81.3 | 79 | [5 empty] | Federally-Regulated Commercial & Industrial Equipment | 2018-05-01 |  |  |  | 2018-05-23
Burnham Commercial | BURNHAM COMMERCIAL | 4FHL-240A | Steam | LPG | Power | FALSE | FALSE | 1 |  |  | FALSE |  | None | Non-Condensing | Two-Stage Modulating | Other |  |  |  |  | 2009000 | 1637000 |  |  |  |  | 81.5 | 79 | [5 empty] | Federally-Regulated Commercial & Industrial Equipment | 2018-05-01 |  |  |  | 2018-05-23
Burnham Commercial | BURNHAM COMMERCIAL | 4FHL-277A | Steam | LPG | Power | FALSE | FALSE | 1 |  |  | FALSE |  | None | Non-Condensing | Two-Stage Modulating | Other |  |  |  |  | 2319000 | 1895000 |  |  |  |  | 81.7 | 79 | [5 empty] | Federally-Regulated Commercial & Industrial Equipment | 2018-05-01 |  |  |  | 2018-05-23
Burnham Commercial | BURNHAM COMMERCIAL | 4FHL-311A | Steam | LPG | Power | FALSE | FALSE | 3 |  |  | FALSE |  | None | Non-Condensing | Two-Stage Modulating | Other |  |  |  |  | 2603000 | 2133000 |  |  |  |  | 82 | 79 | [5 empty] | Federally-Regulated Commercial & Industrial Equipment | 2018-05-01 |  |  |  | 2018-05-23
Burnham Commercial | BURNHAM COMMERCIAL | 4FHL-345A | Steam | LPG | Power | FALSE | FALSE | 3 |  |  | FALSE |  | None | Non-Condensing | Two-Stage Modulating | Other |  |  |  |  | 2888000 | 2373000 |  |  |  |  | 82.2 | 79 | [5 empty] | Federally-Regulated Commercial & Industrial Equipment | 2018-05-01 |  |  |  | 2018-05-23
Burnham Commercial | BURNHAM COMMERCIAL | 4FHL-360A | Steam | LPG | Power | FALSE | FALSE | 3 |  |  | FALSE |  | None | Non-Condensing | Two-Stage Modulating | Other |  |  |  |  | 3013000 | 2479000 |  |  |  |  | 82.3 | 79 | [5 empty] | Federally-Regulated Commercial & Industrial Equipment | 2018-05-01 |  |  |  | 2018-05-23
Burnham Commercial | BURNHAM COMMERCIAL | 4FHL-450A | Steam | LPG | Power | FALSE | FALSE | 3 |  |  | FALSE |  | None | Non-Condensing | Two-Stage Modulating | Other |  |  |  |  | 3769000 | 3121000 |  |  |  |  | 82.8 | 79 | [5 empty] | Federally-Regulated Commercial & Industrial Equipment | 2018-05-01 |  |  |  | 2018-05-23
Burnham Commercial | BURNHAM COMMERCIAL | 4FHL-563A | Steam | LPG | Power | FALSE | FALSE | 3 |  |  | FALSE |  | None | Non-Condensing | Two-Stage Modulating | Other |  |  |  |  | 4713000 | 3935000 |  |  |  |  | 83.5 | 79 | [5 empty] | Federally-Regulated Commercial & Industrial Equipment | 2018-05-01 |  |  |  | 2018-05-23
Burnham Commercial | BURNHAM COMMERCIAL | 4FHL-63A | Steam | LPG | Power | FALSE | FALSE | 1 |  |  | FALSE |  | None | Non-Condensing | Single-Stage | Other |  |  |  |  | 528000 | 425000 |  |  |  |  | 80.4 | 79 | [5 empty] | Federally-Regulated Commercial & Industrial Equipment | 2018-05-01 |  |  |  | 2018-05-23
Burnham Commercial | BURNHAM COMMERCIAL | 4FHL-675A | Steam | LPG | Power | FALSE | FALSE | 3 |  |  | FALSE |  | None | Non-Condensing | Step Modulating | Other |  |  |  |  | 5650000 | 4757000 |  |  |  |  | 84.2 | 79 | [5 empty] | Federally-Regulated Commercial & Industrial Equipment | 2018-05-01 |  |  |  | 2018-05-23
Burnham Commercial | BURNHAM COMMERCIAL | 4FHL-78A | Steam | LPG | Power | FALSE | FALSE | 1 |  |  | FALSE |  | None | Non-Condensing | Single-Stage | Other |  |  |  |  | 653000 | 526000 |  |  |  |  | 80.5 | 79 | [5 empty] | Federally-Regulated Commercial & Industrial Equipment | 2018-05-01 |  |  |  | 2018-05-23
Burnham Commercial | BURNHAM COMMERCIAL | 4FHL-92A | Steam | LPG | Power | FALSE | FALSE | 1 |  |  | FALSE |  | None | Non-Condensing | Single-Stage | Other |  |  |  |  | 770000 | 621000 |  |  |  |  | 80.6 | 79 | [5 empty] | Federally-Regulated Commercial & Industrial Equipment | 2018-05-01 |  |  |  | 2018-05-23
Burnham Commercial | BURNHAM COMMERCIAL | 4FHW-107A | Water | LPG | Power | FALSE | FALSE | 1 |  |  | FALSE |  | None | Non-Condensing | Single-Stage | Other |  |  |  |  | 895000 | 732000 |  |  | 84.9 |  | 81.8 | 80 | [5 empty] | Federally-Regulated Commercial & Industrial Equipment | 2018-05-01 |  |  |  | 2018-05-23
Burnham Commercial | BURNHAM COMMERCIAL | 4FHW-127A | Water | LPG | Power | FALSE | FALSE | 1 |  |  | FALSE |  | None | Non-Condensing | Two-Stage Modulating | Other |  |  |  |  | 1063000 | 871000 |  |  | 84.9 |  | 82 | 80 | [5 empty] | Federally-Regulated Commercial & Industrial Equipment | 2018-05-01 |  |  |  | 2018-05-23
Burnham Commercial | BURNHAM COMMERCIAL | 4FHW-154A | Water | LPG | Power | FALSE | FALSE | 1 |  |  | FALSE |  | None | Non-Condensing | Two-Stage Modulating | Other |  |  |  |  | 1289000 | 1059000 |  |  | 85 |  | 82.2 | 80 | [5 empty] | Federally-Regulated Commercial & Industrial Equipment | 2018-05-01 |  |  |  | 2018-05-23
Burnham Commercial | BURNHAM COMMERCIAL | 4FHW-180A | Water | LPG | Power | FALSE | FALSE | 1 |  |  | FALSE |  | None | Non-Condensing | Two-Stage Modulating | Other |  |  |  |  | 1506000 | 1239000 |  |  | 85 |  | 82.3 | 80 | [5 empty] | Federally-Regulated Commercial & Industrial Equipment | 2018-05-01 |  |  |  | 2018-05-23
Burnham Commercial | BURNHAM COMMERCIAL | 4FHW-209A | Water | LPG | Power | FALSE | FALSE | 1 |  |  | FALSE |  | None | Non-Condensing | Two-Stage Modulating | Other |  |  |  |  | 1750000 | 1444000 |  |  | 85.1 |  | 82.5 | 80 | [5 empty] | Federally-Regulated Commercial & Industrial Equipment | 2018-05-01 |  |  |  | 2018-05-23
Burnham Commercial | BURNHAM COMMERCIAL | 4FHW-240A | Water | LPG | Power | FALSE | FALSE | 1 |  |  | FALSE |  | None | Non-Condensing | Two-Stage Modulating | Other |  |  |  |  | 2009000 | 1661000 |  |  | 85.2 |  | 82.7 | 80 | [5 empty] | Federally-Regulated Commercial & Industrial Equipment | 2018-05-01 |  |  |  | 2018-05-23
Burnham Commercial | BURNHAM COMMERCIAL | 4FHW-277A | Water | LPG | Power | FALSE | FALSE | 1 |  |  | FALSE |  | None | Non-Condensing | Two-Stage Modulating | Other |  |  |  |  | 2319000 | 1924000 |  |  | 85.3 |  | 83 | 80 | [5 empty] | Federally-Regulated Commercial & Industrial Equipment | 2018-05-01 |  |  |  | 2018-05-23
Burnham Commercial | BURNHAM COMMERCIAL | 4FHW-63A | Water | LPG | Power | FALSE | FALSE | 1 |  |  | FALSE |  | None | Non-Condensing | Single-Stage | Other |  |  |  |  | 528000 | 431000 |  |  | 84.8 |  | 81.6 | 80 | [5 empty] | Federally-Regulated Commercial & Industrial Equipment | 2018-05-01 |  |  |  | 2018-05-23
Burnham Commercial | BURNHAM COMMERCIAL | 4FHW-78A | Water | LPG | Power | FALSE | FALSE | 1 |  |  | FALSE |  | None | Non-Condensing | Single-Stage | Other |  |  |  |  | 653000 | 533000 |  |  | 84.8 |  | 81.6 | 80 | [5 empty] | Federally-Regulated Commercial & Industrial Equipment | 2018-05-01 |  |  |  | 2018-05-23
Burnham Commercial | BURNHAM COMMERCIAL | 4FHW-92A | Water | LPG | Power | FALSE | FALSE | 1 |  |  | FALSE |  | None | Non-Condensing | Single-Stage | Other |  |  |  |  | 770000 | 629000 |  |  | 84.8 |  | 81.7 | 80 | [5 empty] | Federally-Regulated Commercial & Industrial Equipment | 2018-05-01 |  |  |  | 2018-05-23
Burnham Commercial | BURNHAM COMMERCIAL | CL-20-G | Steam | LPG | Power | FALSE | FALSE | 1 |  |  | FALSE |  | None | Non-Condensing | Single-Stage | Other |  |  |  |  | 816000 | 660000 |  |  |  |  | 80.9 | 79 | [5 empty] | Federally-Regulated Commercial & Industrial Equipment | 2018-05-01 |  |  |  | 2018-05-23
Burnham Commercial | BURNHAM COMMERCIAL | CL-30-G | Steam | LPG | Power | FALSE | FALSE | 1 |  |  | FALSE |  | None | Non-Condensing | Single-Stage | Other |  |  |  |  | 1225000 | 995000 |  |  |  |  | 81.3 | 79 | [5 empty] | Federally-Regulated Commercial & Industrial Equipment | 2018-05-01 |  |  |  | 2018-05-23
Burnham Commercial | BURNHAM COMMERCIAL | CL-40-G | Steam | LPG | Power | FALSE | FALSE | 1 |  |  | FALSE |  | None | Non-Condensing | Two-Stage Modulating | Other |  |  |  |  | 1633000 | 1334000 |  |  |  |  | 81.7 | 79 | [5 empty] | Federally-Regulated Commercial & Industrial Equipment | 2018-05-01 |  |  |  | 2018-05-23
Burnham Commercial | BURNHAM COMMERCIAL | CL-50-G | Steam | LPG | Power | FALSE | FALSE | 1 |  |  | FALSE |  | None | Non-Condensing | Two-Stage Modulating | Other |  |  |  |  | 2041000 | 1675000 |  |  |  |  | 82.1 | 79 | [5 empty] | Federally-Regulated Commercial & Industrial Equipment | 2018-05-01 |  |  |  | 2018-05-23
Burnham Commercial | BURNHAM COMMERCIAL | CL-60-G | Steam | LPG | Power | FALSE | FALSE | 1 |  |  | FALSE |  | None | Non-Condensing | Two-Stage Modulating | Other |  |  |  |  | 2449000 | 2022000 |  |  |  |  | 82.6 | 79 | [5 empty] | Federally-Regulated Commercial & Industrial Equipment | 2018-05-01 |  |  |  | 2018-05-23
Burnham Commercial | BURNHAM COMMERCIAL | CW-20-G | Water | LPG | Power | FALSE | FALSE | 1 |  |  | FALSE |  | None | Non-Condensing | Single-Stage | Other |  |  |  |  | 816000 | 673000 |  |  | 85.5 |  | 82.5 | 80 | [5 empty] | Federally-Regulated Commercial & Industrial Equipment | 2018-05-01 |  |  |  | 2018-05-23
Burnham Commercial | BURNHAM COMMERCIAL | CW-30-G | Water | LPG | Power | FALSE | FALSE | 1 |  |  | FALSE |  | None | Non-Condensing | Single-Stage | Other |  |  |  |  | 1225000 | 1015000 |  |  | 85.4 |  | 82.9 | 80 | [5 empty] | Federally-Regulated Commercial & Industrial Equipment | 2018-05-01 |  |  |  | 2018-05-23
Burnham Commercial | BURNHAM COMMERCIAL | CW-40-G | Water | LPG | Power | FALSE | FALSE | 1 |  |  | FALSE |  | None | Non-Condensing | Two-Stage Modulating | Other |  |  |  |  | 1633000 | 1358000 |  |  | 85.2 |  | 83.2 | 80 | [5 empty] | Federally-Regulated Commercial & Industrial Equipment | 2018-05-01 |  |  |  | 2018-05-23
Burnham Commercial | BURNHAM COMMERCIAL | CW-50-G | Water | LPG | Power | FALSE | FALSE | 1 |  |  | FALSE |  | None | Non-Condensing | Two-Stage Modulating | Other |  |  |  |  | 2041000 | 1706000 |  |  | 85.1 |  | 83.6 | 80 | [5 empty] | Federally-Regulated Commercial & Industrial Equipment | 2018-05-01 |  |  |  | 2018-05-23
Burnham Commercial | BURNHAM COMMERCIAL | CW-60-G | Water | LPG | Power | FALSE | FALSE | 1 |  |  | FALSE |  | None | Non-Condensing | Two-Stage Modulating | Other |  |  |  |  | 2449000 | 2057000 |  |  | 85 |  | 84 | 80 | [5 empty] | Federally-Regulated Commercial & Industrial Equipment | 2018-05-01 |  |  |  | 2018-05-23
Burnham Commercial | BURNHAM COMMERCIAL | V1104H-SN | Steam | LPG | Power | FALSE | FALSE | 1 |  |  | FALSE |  | None | Non-Condensing | Two-Stage Modulating | Other |  |  |  |  | 837000 | 674000 |  |  |  |  | 80.5 | 79 | [5 empty] | Federally-Regulated Commercial & Industrial Equipment | 2018-05-01 |  |  |  | 2018-05-23
Burnham Commercial | BURNHAM COMMERCIAL | V1104H-WN | Water | LPG | Power | FALSE | FALSE | 1 |  |  | FALSE |  | None | Non-Condensing | Two-Stage Modulating | Other |  |  |  |  | 837000 | 682000 |  |  | 82.7 |  | 81.5 | 80 | [5 empty] | Federally-Regulated Commercial & Industrial Equipment | 2018-05-01 |  |  |  | 2018-05-23
Burnham Commercial | BURNHAM COMMERCIAL | V1105H-SN | Steam | LPG | Power | FALSE | FALSE | 1 |  |  | FALSE |  | None | Non-Condensing | Two-Stage Modulating | Other |  |  |  |  | 1068000 | 862000 |  |  |  |  | 80.7 | 79 | [5 empty] | Federally-Regulated Commercial & Industrial Equipment | 2018-05-01 |  |  |  | 2018-05-23
Burnham Commercial | BURNHAM COMMERCIAL | V1105H-WN | Water | LPG | Power | FALSE | FALSE | 1 |  |  | FALSE |  | None | Non-Condensing | Two-Stage Modulating | Other |  |  |  |  | 1068000 | 871000 |  |  | 82.7 |  | 81.6 | 80 | [5 empty] | Federally-Regulated Commercial & Industrial Equipment | 2018-05-01 |  |  |  | 2018-05-23
Burnham Commercial | BURNHAM COMMERCIAL | V1106H-SN | Steam | LPG | Power | FALSE | FALSE | 1 |  |  | FALSE |  | None | Non-Condensing | Two-Stage Modulating | Other |  |  |  |  | 1328000 | 1074000 |  |  |  |  | 80.9 | 79 | [5 empty] | Federally-Regulated Commercial & Industrial Equipment | 2018-05-01 |  |  |  | 2018-05-23
Burnham Commercial | BURNHAM COMMERCIAL | V1106H-WN | Water | LPG | Power | FALSE | FALSE | 1 |  |  | FALSE |  | None | Non-Condensing | Two-Stage Modulating | Other |  |  |  |  | 1328000 | 1085000 |  |  | 82.7 |  | 81.7 | 80 | [5 empty] | Federally-Regulated Commercial & Industrial Equipment | 2018-05-01 |  |  |  | 2018-05-23
Burnham Commercial | BURNHAM COMMERCIAL | V1107H-SN | Steam | LPG | Power | FALSE | FALSE | 1 |  |  | FALSE |  | None | Non-Condensing | Two-Stage Modulating | Other |  |  |  |  | 1588000 | 1288000 |  |  |  |  | 81.1 | 79 | [5 empty] | Federally-Regulated Commercial & Industrial Equipment | 2018-05-01 |  |  |  | 2018-05-23
Burnham Commercial | BURNHAM COMMERCIAL | V1107H-WN | Water | LPG | Power | FALSE | FALSE | 1 |  |  | FALSE |  | None | Non-Condensing | Two-Stage Modulating | Other |  |  |  |  | 1588000 | 1298000 |  |  | 82.7 |  | 81.8 | 80 | [5 empty] | Federally-Regulated Commercial & Industrial Equipment | 2018-05-01 |  |  |  | 2018-05-23
Burnham Commercial | BURNHAM COMMERCIAL | V1108H-SN | Steam | LPG | Power | FALSE | FALSE | 1 |  |  | FALSE |  | None | Non-Condensing | Two-Stage Modulating | Other |  |  |  |  | 1876000 | 1525000 |  |  |  |  | 81.3 | 79 | [5 empty] | Federally-Regulated Commercial & Industrial Equipment | 2018-05-01 |  |  |  | 2018-05-23
Burnham Commercial | BURNHAM COMMERCIAL | V1108H-WN | Water | LPG | Power | FALSE | FALSE | 1 |  |  | FALSE |  | None | Non-Condensing | Two-Stage Modulating | Other |  |  |  |  | 1876000 | 1536000 |  |  | 82.7 |  | 81.9 | 80 | [5 empty] | Federally-Regulated Commercial & Industrial Equipment | 2018-05-01 |  |  |  | 2018-05-23
Burnham Commercial | BURNHAM COMMERCIAL | V1109H-SN | Steam | LPG | Power | FALSE | FALSE | 1 |  |  | FALSE |  | None | Non-Condensing | Two-Stage Modulating | Other |  |  |  |  | 2136000 | 1741000 |  |  |  |  | 81.5 | 79 | [5 empty] | Federally-Regulated Commercial & Industrial Equipment | 2018-05-01 |  |  |  | 2018-05-23
Burnham Commercial | BURNHAM COMMERCIAL | V1109H-WN | Water | LPG | Power | FALSE | FALSE | 1 |  |  | FALSE |  | None | Non-Condensing | Two-Stage Modulating | Other |  |  |  |  | 2136000 | 1749000 |  |  | 82.6 |  | 81.9 | 80 | [5 empty] | Federally-Regulated Commercial & Industrial Equipment | 2018-05-01 |  |  |  | 2018-05-23
Burnham Commercial | BURNHAM COMMERCIAL | V1110H-SN | Steam | LPG | Power | FALSE | FALSE | 1 |  |  | FALSE |  | None | Non-Condensing | Two-Stage Modulating | Other |  |  |  |  | 2396000 | 1958000 |  |  |  |  | 81.7 | 79 | [5 empty] | Federally-Regulated Commercial & Industrial Equipment | 2018-05-01 |  |  |  | 2018-05-23
Burnham Commercial | BURNHAM COMMERCIAL | V1110H-WN | Water | LPG | Power | FALSE | FALSE | 1 |  |  | FALSE |  | None | Non-Condensing | Two-Stage Modulating | Other |  |  |  |  | 2396000 | 1965000 |  |  | 82.6 |  | 82 | 80 | [5 empty] | Federally-Regulated Commercial & Industrial Equipment | 2018-05-01 |  |  |  | 2018-05-23
Burnham Commercial | BURNHAM COMMERCIAL | V1111H-SN | Steam | LPG | Power | FALSE | FALSE | 1 |  |  | FALSE |  | None | Non-Condensing | Two-Stage Modulating | Other |  |  |  |  | 2656000 | 2175000 |  |  |  |  | 81.9 | 79 | [5 empty] | Federally-Regulated Commercial & Industrial Equipment | 2018-05-01 |  |  |  | 2018-05-23
Burnham Commercial | BURNHAM COMMERCIAL | V1112H-SN | Steam | LPG | Power | FALSE | FALSE | 1 |  |  | FALSE |  | None | Non-Condensing | Two-Stage Modulating | Other |  |  |  |  | 2887000 | 2370000 |  |  |  |  | 82.1 | 79 | [5 empty] | Federally-Regulated Commercial & Industrial Equipment | 2018-05-01 |  |  |  | 2018-05-23
Burnham Commercial | BURNHAM COMMERCIAL | V1113H-SN | Steam | LPG | Power | FALSE | FALSE | 1 |  |  | FALSE |  | None | Non-Condensing | Two-Stage Modulating | Other |  |  |  |  | 3103000 | 2544000 |  |  |  |  | 82 | 79 | [5 empty] | Federally-Regulated Commercial & Industrial Equipment | 2018-05-01 |  |  |  | 2018-05-23
Burnham Commercial | BURNHAM COMMERCIAL | V1114H-SN | Steam | LPG | Power | FALSE | FALSE | 1 |  |  | FALSE |  | None | Non-Condensing | Two-Stage Modulating | Other |  |  |  |  | 3392000 | 2781000 |  |  |  |  | 82 | 79 | [5 empty] | Federally-Regulated Commercial & Industrial Equipment | 2018-05-01 |  |  |  | 2018-05-23
Burnham Commercial | BURNHAM COMMERCIAL | V1115H-SN | Steam | LPG | Power | FALSE | FALSE | 1 |  |  | FALSE |  | None | Non-Condensing | Two-Stage Modulating | Other |  |  |  |  | 3680000 | 3014000 |  |  |  |  | 81.9 | 79 | [5 empty] | Federally-Regulated Commercial & Industrial Equipment | 2018-05-01 |  |  |  | 2018-05-23
Burnham Commercial | BURNHAM COMMERCIAL | V1116H-SN | Steam | LPG | Power | FALSE | FALSE | 3 |  |  | FALSE |  | None | Non-Condensing | Two-Stage Modulating | Other |  |  |  |  | 3897000 | 3191000 |  |  |  |  | 81.9 | 79 | [5 empty] | Federally-Regulated Commercial & Industrial Equipment | 2018-05-01 |  |  |  | 2018-05-23
Burnham Commercial | BURNHAM COMMERCIAL | V1117H-SN | Steam | LPG | Power | FALSE | FALSE | 3 |  |  | FALSE |  | None | Non-Condensing | Two-Stage Modulating | Other |  |  |  |  | 4186000 | 3424000 |  |  |  |  | 81.8 | 79 | [5 empty] | Federally-Regulated Commercial & Industrial Equipment | 2018-05-01 |  |  |  | 2018-05-23
Burnham Commercial | BURNHAM COMMERCIAL | V1118H-SN | Steam | LPG | Power | FALSE | FALSE | 3 |  |  | FALSE |  | None | Non-Condensing | Two-Stage Modulating | Other |  |  |  |  | 4474000 | 3659000 |  |  |  |  | 81.8 | 79 | [5 empty] | Federally-Regulated Commercial & Industrial Equipment | 2018-05-01 |  |  |  | 2018-05-23
Burnham Commercial | BURNHAM COMMERCIAL | V1119H-SN | Steam | LPG | Power | FALSE | FALSE | 3 |  |  | FALSE |  | None | Non-Condensing | Two-Stage Modulating | Other |  |  |  |  | 4691000 | 3833000 |  |  |  |  | 81.7 | 79 | [5 empty] | Federally-Regulated Commercial & Industrial Equipment | 2018-05-01 |  |  |  | 2018-05-23
Burnham Commercial | BURNHAM COMMERCIAL | V1120H-SN | Steam | LPG | Power | FALSE | FALSE | 3 |  |  | FALSE |  | None | Non-Condensing | Two-Stage Modulating | Other |  |  |  |  | 4979000 | 4066000 |  |  |  |  | 81.7 | 79 | [5 empty] | Federally-Regulated Commercial & Industrial Equipment | 2018-05-01 |  |  |  | 2018-05-23
Burnham Commercial | BURNHAM COMMERCIAL | V1121H-SN | Steam | LPG | Power | FALSE | FALSE | 3 |  |  | FALSE |  | None | Non-Condensing | Two-Stage Modulating | Other |  |  |  |  | 5268000 | 4299000 |  |  |  |  | 81.6 | 79 | [5 empty] | Federally-Regulated Commercial & Industrial Equipment | 2018-05-01 |  |  |  | 2018-05-23
Burnham Commercial | BURNHAM COMMERCIAL | V1122H-SN | Steam | LPG | Power | FALSE | FALSE | 3 |  |  | FALSE |  | None | Non-Condensing | Two-Stage Modulating | Other |  |  |  |  | 5485000 | 4473000 |  |  |  |  | 81.6 | 79 | [5 empty] | Federally-Regulated Commercial & Industrial Equipment | 2018-05-01 |  |  |  | 2018-05-23
Burnham Commercial | BURNHAM COMMERCIAL | V1123H-SN | Steam | LPG | Power | FALSE | FALSE | 3 |  |  | FALSE |  | None | Non-Condensing | Two-Stage Modulating | Other |  |  |  |  | 5773000 | 4705000 |  |  |  |  | 81.5 | 79 | [5 empty] | Federally-Regulated Commercial & Industrial Equipment | 2018-05-01 |  |  |  | 2018-05-23
A.O. Smith Water Products Company | A.O. SMITH | HW 520 300 | Water | LPG | Injection Type | FALSE | FALSE | 1 |  |  | FALSE |  | None | Non-Condensing | Single-Stage | Other |  |  |  |  | 520000 | 416000 |  |  | 83 |  | 80 | 80 | [5 empty] | Federally-Regulated Commercial & Industrial Equipment | 2018-04-30 |  |  |  | 2018-06-21
A.O. Smith Water Products Company | A.O. SMITH | HW 520 300 | Water | Natural Gas | Injection Type | FALSE | FALSE | 1 |  |  | FALSE |  | None | Non-Condensing | Single-Stage | Other |  |  |  |  | 520000 | 416000 |  |  | 83 |  | 80 | 80 | [5 empty] | Federally-Regulated Commercial & Industrial Equipment | 2018-04-30 |  |  |  | 2018-06-21
A.O. Smith Water Products Company | A.O. SMITH | HW 300 300 | Water | LPG | Injection Type | FALSE | FALSE | 1 |  |  | FALSE |  | None | Non-Condensing | Single-Stage | Other |  |  |  |  | 300000 | 240000 |  |  | 83 |  | 80 | 80 | [5 empty] | Federally-Regulated Commercial & Industrial Equipment | 2018-04-30 |  |  |  | 2018-06-21
A.O. Smith Water Products Company | A.O. SMITH | HW 300 300 | Water | Natural Gas | Injection Type | FALSE | FALSE | 1 |  |  | FALSE |  | None | Non-Condensing | Single-Stage | Other |  |  |  |  | 300000 | 240000 |  |  | 83 |  | 80 | 80 | [5 empty] | Federally-Regulated Commercial & Industrial Equipment | 2018-04-30 |  |  |  | 2018-06-21
A.O. Smith Water Products Company | A.O. SMITH | HW 399 300 | Water | LPG | Injection Type | FALSE | FALSE | 1 |  |  | FALSE |  | None | Non-Condensing | Single-Stage | Other |  |  |  |  | 399000 | 319000 |  |  | 83 |  | 80 | 80 | [5 empty] | Federally-Regulated Commercial & Industrial Equipment | 2018-04-30 |  |  |  | 2018-06-21
A.O. Smith Water Products Company | A.O. SMITH | HW 399 300 | Water | Natural Gas | Injection Type | FALSE | FALSE | 1 |  |  | FALSE |  | None | Non-Condensing | Single-Stage | Other |  |  |  |  | 399000 | 319000 |  |  | 83 |  | 80 | 80 | [5 empty] | Federally-Regulated Commercial & Industrial Equipment | 2018-04-30 |  |  |  | 2018-06-21
A.O. Smith Water Products Company | A.O. SMITH | HW 670 300 | Water | LPG | Injection Type | FALSE | FALSE | 1 |  |  | FALSE |  | None | Non-Condensing | Single-Stage | Other |  |  |  |  | 670000 | 536000 |  |  | 83 |  | 80 | 80 | [5 empty] | Federally-Regulated Commercial & Industrial Equipment | 2018-04-30 |  |  |  | 2018-06-21
A.O. Smith Water Products Company | A.O. SMITH | HW 670 300 | Water | Natural Gas | Injection Type | FALSE | FALSE | 1 |  |  | FALSE |  | None | Non-Condensing | Single-Stage | Other |  |  |  |  | 670000 | 536000 |  |  | 83 |  | 80 | 80 | [5 empty] | Federally-Regulated Commercial & Industrial Equipment | 2018-04-30 |  |  |  | 2018-06-21
A.O. Smith Water Products Company | A.O. SMITH | HW 420 300 | Water | LPG | Injection Type | FALSE | FALSE | 1 |  |  | FALSE |  | None | Non-Condensing | Single-Stage | Other |  |  |  |  | 420000 | 336000 |  |  | 83 |  | 80 | 80 | [5 empty] | Federally-Regulated Commercial & Industrial Equipment | 2018-04-30 |  |  |  | 2018-06-21
A.O. Smith Water Products Company | A.O. SMITH | HW 420 300 | Water | Natural Gas | Injection Type | FALSE | FALSE | 1 |  |  | FALSE |  | None | Non-Condensing | Single-Stage | Other |  |  |  |  | 420000 | 336000 |  |  | 83 |  | 80 | 80 | [5 empty] | Federally-Regulated Commercial & Industrial Equipment | 2018-04-30 |  |  |  | 2018-06-21
Lochinvar, LLC. | A. O. SMITH | ACB-199(S,H)-(N,P) | Water | LPG | Power | FALSE | FALSE | 1 |  | TRUE | FALSE |  | None | Condensing | Step Modulating | Other | Single-Speed |  |  |  | 199000 | 185000 | [9 empty] | 95 | 80 | Federally-Regulated Consumer Product | 2018-05-16 |  |  |  | 2018-06-21
Lochinvar, LLC. | A. O. SMITH | ACB-199(S,H)-(N,P) | Water | Natural Gas | Power | FALSE | FALSE | 1 |  | TRUE | FALSE |  | None | Condensing | Step Modulating | Other | Single-Speed |  |  |  | 199000 | 185000 | [9 empty] | 95 | 80 | Federally-Regulated Consumer Product | 2018-05-16 |  |  |  | 2018-06-21
Lochinvar, LLC. | A. O. SMITH | ACB-150(S,H)-(N,P) | Water | LPG | Power | FALSE | FALSE | 1 |  | TRUE | FALSE |  | None | Condensing | Step Modulating | Other | Single-Speed |  |  |  | 150000 | 139000 | [9 empty] | 95 | 80 | Federally-Regulated Consumer Product | 2018-05-16 |  |  |  | 2018-06-21
Lochinvar, LLC. | A. O. SMITH | ACB-150(S,H)-(N,P) | Water | Natural Gas | Power | FALSE | FALSE | 1 |  | TRUE | FALSE |  | None | Condensing | Step Modulating | Other | Single-Speed |  |  |  | 150000 | 139000 | [9 empty] | 95 | 80 | Federally-Regulated Consumer Product | 2018-05-16 |  |  |  | 2018-06-21
Lochinvar, LLC. | A. O. SMITH | ACB-110(S,H)-(N,P) | Water | LPG | Power | FALSE | FALSE | 1 |  | TRUE | FALSE |  | None | Condensing | Step Modulating | Other | Single-Speed |  |  |  | 110000 | 102000 | [9 empty] | 95 | 80 | Federally-Regulated Consumer Product | 2018-05-16 |  |  |  | 2018-06-21
Lochinvar, LLC. | A. O. SMITH | ACB-110(S,H)-(N,P) | Water | Natural Gas | Power | FALSE | FALSE | 1 |  | TRUE | FALSE |  | None | Condensing | Step Modulating | Other | Single-Speed |  |  |  | 110000 | 102000 | [9 empty] | 95 | 80 | Federally-Regulated Consumer Product | 2018-05-16 |  |  |  | 2018-06-21
Lochinvar, LLC. | Lochinvar | FTX400(N,L) | Water | LPG | Power | FALSE | FALSE | 1 |  |  |  |  | None | Condensing | Step Modulating | Other |  |  |  |  | 399000 | 392000 |  |  |  |  | 98 | 80 | [5 empty] | Federally-Regulated Commercial & Industrial Equipment | 2016-05-10 |  |  |  | 2018-06-21
Lochinvar, LLC. | Lochinvar | FTX400(N,L) | Water | Natural Gas | Power | FALSE | FALSE | 1 |  |  |  |  | None | Condensing | Step Modulating | Other |  |  |  |  | 399000 | 392000 |  |  |  |  | 98 | 80 | [5 empty] | Federally-Regulated Commercial & Industrial Equipment | 2016-05-10 |  |  |  | 2018-06-21
Lochinvar, LLC. | Lochinvar | FTX500(N,L) | Water | LPG | Power | FALSE | FALSE | 1 |  |  |  |  | None | Condensing | Step Modulating | Other |  |  |  |  | 500000 | 489000 |  |  |  |  | 97.7 | 80 | [5 empty] | Federally-Regulated Commercial & Industrial Equipment | 2016-05-10 |  |  |  | 2018-06-21
Lochinvar, LLC. | Lochinvar | FTX500(N,L) | Water | Natural Gas | Power | FALSE | FALSE | 1 |  |  |  |  | None | Condensing | Step Modulating | Other |  |  |  |  | 500000 | 489000 |  |  |  |  | 97.7 | 80 | [5 empty] | Federally-Regulated Commercial & Industrial Equipment | 2016-05-10 |  |  |  | 2018-06-21
Lochinvar, LLC. | Lochinvar | FTX600(N,L) | Water | LPG | Power | FALSE | FALSE | 1 |  |  |  |  | None | Condensing | Step Modulating | Other |  |  |  |  | 600000 | 585000 |  |  |  |  | 97.5 | 80 | [5 empty] | Federally-Regulated Commercial & Industrial Equipment | 2016-05-10 |  |  |  | 2018-06-21
Lochinvar, LLC. | Lochinvar | FTX600(N,L) | Water | Natural Gas | Power | FALSE | FALSE | 1 |  |  |  |  | None | Condensing | Step Modulating | Other |  |  |  |  | 600000 | 585000 |  |  |  |  | 97.5 | 80 | [5 empty] | Federally-Regulated Commercial & Industrial Equipment | 2016-05-10 |  |  |  | 2018-06-21
Lochinvar, LLC. | Lochinvar | FTX725(N,L) | Water | LPG | Power | FALSE | FALSE | 1 |  |  |  |  | None | Condensing | Step Modulating | Other |  |  |  |  | 725000 | 705000 |  |  |  |  | 97.2 | 80 | [5 empty] | Federally-Regulated Commercial & Industrial Equipment | 2016-05-10 |  |  |  | 2018-06-21
Lochinvar, LLC. | Lochinvar | FTX725(N,L) | Water | Natural Gas | Power | FALSE | FALSE | 1 |  |  |  |  | None | Condensing | Step Modulating | Other |  |  |  |  | 725000 | 705000 |  |  |  |  | 97.2 | 80 | [5 empty] | Federally-Regulated Commercial & Industrial Equipment | 2016-05-10 |  |  |  | 2018-06-21
Lochinvar, LLC. | Lochinvar | FTX850(N,L) | Water | LPG | Power | FALSE | FALSE | 1 |  |  |  |  | None | Condensing | Step Modulating | Other |  |  |  |  | 850000 | 825000 |  |  |  |  | 97 | 80 | [5 empty] | Federally-Regulated Commercial & Industrial Equipment | 2016-05-10 |  |  |  | 2018-06-21
Lochinvar, LLC. | Lochinvar | FTX850(N,L) | Water | Natural Gas | Power | FALSE | FALSE | 1 |  |  |  |  | None | Condensing | Step Modulating | Other |  |  |  |  | 850000 | 825000 |  |  |  |  | 97 | 80 | [5 empty] | Federally-Regulated Commercial & Industrial Equipment | 2016-05-10 |  |  |  | 2018-06-21
Lochinvar, LLC. | Lochinvar | KBL400 | Water | LPG | Power | FALSE | FALSE | 1 |  |  |  |  | None | Condensing | Step Modulating | Other |  |  |  |  | 399000 | 376000 |  |  |  |  | 94 | 80 | [5 empty] | Federally-Regulated Commercial & Industrial Equipment | 2016-05-10 |  |  |  | 2018-06-21
Lochinvar, LLC. | Lochinvar | KBL501 | Water | LPG | Power | FALSE | FALSE | 1 |  |  |  |  | None | Condensing | Step Modulating | Other |  |  |  |  | 500000 | 470000 |  |  |  |  | 94 | 80 | [5 empty] | Federally-Regulated Commercial & Industrial Equipment | 2016-05-10 |  |  |  | 2018-06-21
Lochinvar, LLC. | Lochinvar | KBL601 | Water | LPG | Power | FALSE | FALSE | 1 |  |  |  |  | None | Condensing | Step Modulating | Other |  |  |  |  | 600000 | 564000 |  |  |  |  | 94 | 80 | [5 empty] | Federally-Regulated Commercial & Industrial Equipment | 2016-05-10 |  |  |  | 2018-06-21
Lochinvar, LLC. | Lochinvar | KBL701 | Water | LPG | Power | FALSE | FALSE | 1 |  |  |  |  | None | Condensing | Step Modulating | Other |  |  |  |  | 700000 | 658000 |  |  |  |  | 94 | 80 | [5 empty] | Federally-Regulated Commercial & Industrial Equipment | 2016-05-10 |  |  |  | 2018-06-21
Lochinvar, LLC. | Lochinvar | KBL801 | Water | LPG | Power | FALSE | FALSE | 1 |  |  |  |  | None | Condensing | Step Modulating | Other |  |  |  |  | 800000 | 752000 |  |  |  |  | 94 | 80 | [5 empty] | Federally-Regulated Commercial & Industrial Equipment | 2016-05-10 |  |  |  | 2018-06-21
Lochinvar, LLC. | Lochinvar | KH(N,L)055 | Water | LPG | Power | FALSE | FALSE | 1 |  | TRUE |  |  | None | Condensing | Step Modulating | Other | Single-Speed |  |  |  | 55000 | 51000 | [9 empty] | 95 | 80 | Federally-Regulated Consumer Product | 2015-10-12 |  |  |  | 2018-06-21
Lochinvar, LLC. | Lochinvar | KH(N,L)055 | Water | Natural Gas | Power | FALSE | FALSE | 1 |  | TRUE |  |  | None | Condensing | Step Modulating | Other | Single-Speed |  |  |  | 55000 | 51000 | [9 empty] | 95 | 80 | Federally-Regulated Consumer Product | 2015-10-12 |  |  |  | 2018-06-21
Lochinvar, LLC. | Lochinvar | KH(N,L)085 | Water | LPG | Power | FALSE | FALSE | 1 |  | TRUE |  |  | None | Condensing | Step Modulating | Other | Single-Speed |  |  |  | 85000 | 79000 | [9 empty] | 95 | 80 | Federally-Regulated Consumer Product | 2015-10-12 |  |  |  | 2018-06-21
Lochinvar, LLC. | Lochinvar | KH(N,L)085 | Water | Natural Gas | Power | FALSE | FALSE | 1 |  | TRUE |  |  | None | Condensing | Step Modulating | Other | Single-Speed |  |  |  | 85000 | 79000 | [9 empty] | 95 | 80 | Federally-Regulated Consumer Product | 2015-10-12 |  |  |  | 2018-06-21
Lochinvar, LLC. | Lochinvar | KH(N,L)110 | Water | LPG | Power | FALSE | FALSE | 1 |  | TRUE |  |  | None | Condensing | Step Modulating | Other | Single-Speed |  |  |  | 110000 | 102000 | [9 empty] | 95 | 80 | Federally-Regulated Consumer Product | 2015-10-12 |  |  |  | 2018-06-21
Lochinvar, LLC. | Lochinvar | KH(N,L)110 | Water | Natural Gas | Power | FALSE | FALSE | 1 |  | TRUE |  |  | None | Condensing | Step Modulating | Other | Single-Speed |  |  |  | 110000 | 102000 | [9 empty] | 95 | 80 | Federally-Regulated Consumer Product | 2015-10-12 |  |  |  | 2018-06-21
Lochinvar, LLC. | Lochinvar | KH(N,L)155 | Water | LPG | Power | FALSE | FALSE | 1 |  | TRUE |  |  | None | Condensing | Step Modulating | Other | Single-Speed |  |  |  | 155000 | 143000 | [9 empty] | 95 | 80 | Federally-Regulated Consumer Product | 2015-10-12 |  |  |  | 2018-06-21
Lochinvar, LLC. | Lochinvar | KH(N,L)155 | Water | Natural Gas | Power | FALSE | FALSE | 1 |  | TRUE |  |  | None | Condensing | Step Modulating | Other | Single-Speed |  |  |  | 155000 | 143000 | [9 empty] | 95 | 80 | Federally-Regulated Consumer Product | 2015-10-12 |  |  |  | 2018-06-21
Lochinvar, LLC. | Lochinvar | KH(N,L)199 | Water | LPG | Power | FALSE | FALSE | 1 |  | TRUE |  |  | None | Condensing | Step Modulating | Other | Single-Speed |  |  |  | 199000 | 184000 | [9 empty] | 95 | 80 | Federally-Regulated Consumer Product | 2015-10-12 |  |  |  | 2018-06-21
Lochinvar, LLC. | Lochinvar | KH(N,L)199 | Water | Natural Gas | Power | FALSE | FALSE | 1 |  | TRUE |  |  | None | Condensing | Step Modulating | Other | Single-Speed |  |  |  | 199000 | 184000 | [9 empty] | 95 | 80 | Federally-Regulated Consumer Product | 2015-10-12 |  |  |  | 2018-06-21
Lochinvar, LLC. | Lochinvar | KH(N,L)285 | Water | LPG | Power | FALSE | FALSE | 1 |  | TRUE |  |  | None | Condensing | Step Modulating | Other | Single-Speed |  |  |  | 285000 | 264000 | [9 empty] | 95 | 80 | Federally-Regulated Consumer Product | 2015-10-12 |  |  |  | 2018-06-21
Lochinvar, LLC. | Lochinvar | KH(N,L)285 | Water | Natural Gas | Power | FALSE | FALSE | 1 |  | TRUE |  |  | None | Condensing | Step Modulating | Other | Single-Speed |  |  |  | 285000 | 264000 | [9 empty] | 95 | 80 | Federally-Regulated Consumer Product | 2015-10-12 |  |  |  | 2018-06-21
Lochinvar, LLC. | Lochinvar | NKC110(N,L) | Water | LPG | Power | FALSE | FALSE | 1 |  | TRUE |  |  | None | Condensing | Step Modulating | Other | Single-Speed |  |  |  | 110000 | 102000 | [9 empty] | 95 | 80 | Federally-Regulated Consumer Product | 2016-12-12 |  |  |  | 2018-06-21
Lochinvar, LLC. | Lochinvar | NKC110(N,L) | Water | Natural Gas | Power | FALSE | FALSE | 1 |  | TRUE |  |  | None | Condensing | Step Modulating | Other | Single-Speed |  |  |  | 110000 | 102000 | [9 empty] | 95 | 80 | Federally-Regulated Consumer Product | 2016-12-12 |  |  |  | 2018-06-21
Lochinvar, LLC. | Lochinvar | NKC150(N,L) | Water | LPG | Power | FALSE | FALSE | 1 |  | TRUE |  |  | None | Condensing | Step Modulating | Other | Single-Speed |  |  |  | 150000 | 139000 | [9 empty] | 95 | 80 | Federally-Regulated Consumer Product | 2016-12-12 |  |  |  | 2018-06-21
Lochinvar, LLC. | Lochinvar | NKC150(N,L) | Water | Natural Gas | Power | FALSE | FALSE | 1 |  | TRUE |  |  | None | Condensing | Step Modulating | Other | Single-Speed |  |  |  | 150000 | 139000 | [9 empty] | 95 | 80 | Federally-Regulated Consumer Product | 2016-12-12 |  |  |  | 2018-06-21
Lochinvar, LLC. | Lochinvar | NKC199(N,L) | Water | LPG | Power | FALSE | FALSE | 1 |  | TRUE |  |  | None | Condensing | Step Modulating | Other | Single-Speed |  |  |  | 199000 | 185000 | [9 empty] | 95 | 80 | Federally-Regulated Consumer Product | 2016-12-12 |  |  |  | 2018-06-21
Lochinvar, LLC. | Lochinvar | NKC199(N,L) | Water | Natural Gas | Power | FALSE | FALSE | 1 |  | TRUE |  |  | None | Condensing | Step Modulating | Other | Single-Speed |  |  |  | 199000 | 185000 | [9 empty] | 95 | 80 | Federally-Regulated Consumer Product | 2016-12-12 |  |  |  | 2018-06-21
Lochinvar, LLC. | Lochinvar | OKL400 | Water | LPG | Power | FALSE | TRUE | 1 |  |  |  |  | None | Condensing | Step Modulating | Other |  |  |  |  | 399000 | 374000 |  |  |  |  | 93.5 | 80 | [5 empty] | Federally-Regulated Commercial & Industrial Equipment | 2016-05-10 |  |  |  | 2018-06-21
Lochinvar, LLC. | Lochinvar | OKL501 | Water | LPG | Power | FALSE | TRUE | 1 |  |  |  |  | None | Condensing | Step Modulating | Other |  |  |  |  | 500000 | 468000 |  |  |  |  | 93.5 | 80 | [5 empty] | Federally-Regulated Commercial & Industrial Equipment | 2016-05-10 |  |  |  | 2018-06-21
Lochinvar, LLC. | Lochinvar | OKL601 | Water | LPG | Power | FALSE | TRUE | 1 |  |  |  |  | None | Condensing | Step Modulating | Other |  |  |  |  | 600000 | 561000 |  |  |  |  | 93.5 | 80 | [5 empty] | Federally-Regulated Commercial & Industrial Equipment | 2016-05-10 |  |  |  | 2018-06-21
Lochinvar, LLC. | Lochinvar | OKL701 | Water | LPG | Power | FALSE | TRUE | 1 |  |  |  |  | None | Condensing | Step Modulating | Other |  |  |  |  | 700000 | 655000 |  |  |  |  | 93.5 | 80 | [5 empty] | Federally-Regulated Commercial & Industrial Equipment | 2016-05-10 |  |  |  | 2018-06-21
Lochinvar, LLC. | Lochinvar | OKL801 | Water | LPG | Power | FALSE | TRUE | 1 |  |  |  |  | None | Condensing | Step Modulating | Other |  |  |  |  | 800000 | 748000 |  |  |  |  | 93.5 | 80 | [5 empty] | Federally-Regulated Commercial & Industrial Equipment | 2016-05-10 |  |  |  | 2018-06-21
Lochinvar, LLC. | Lochinvar | PB(N,L)2500 | Water | LPG | Power | FALSE | FALSE | 1 |  |  |  |  | None | Non-Condensing | Step Modulating | Copper |  |  |  |  | 2500000 | 2175000 |  |  | 87 |  | 87 | 80 | [5 empty] | Federally-Regulated Commercial & Industrial Equipment | 2016-10-25 |  |  |  | 2018-06-21
Lochinvar, LLC. | Lochinvar | PB(N,L)2500 | Water | Natural Gas | Power | FALSE | FALSE | 1 |  |  |  |  | None | Non-Condensing | Step Modulating | Copper |  |  |  |  | 2500000 | 2175000 |  |  | 87 |  | 87 | 80 | [5 empty] | Federally-Regulated Commercial & Industrial Equipment | 2016-10-25 |  |  |  | 2018-06-21
Lochinvar, LLC. | Lochinvar | PBL0502 | Water | LPG | Power | FALSE | FALSE | 1 |  |  |  |  | None | Non-Condensing | Step Modulating | Copper |  |  |  |  | 500000 | 425000 |  |  |  |  | 85 | 80 | [5 empty] | Federally-Regulated Commercial & Industrial Equipment | 2016-05-10 |  |  |  | 2018-06-21
Lochinvar, LLC. | Lochinvar | PBL0502-F9 | Water | LPG | Power | FALSE | FALSE | 1 |  |  |  |  | None | Non-Condensing | Single-Stage | Copper |  |  |  |  | 500000 | 425000 |  |  |  |  | 85 | 80 | [5 empty] | Federally-Regulated Commercial & Industrial Equipment | 2016-05-10 |  |  |  | 2018-06-21
Lochinvar, LLC. | Lochinvar | PBL0752 | Water | LPG | Power | FALSE | FALSE | 1 |  |  |  |  | None | Non-Condensing | Step Modulating | Copper |  |  |  |  | 750000 | 637000 |  |  |  |  | 85 | 80 | [5 empty] | Federally-Regulated Commercial & Industrial Equipment | 2016-05-10 |  |  |  | 2018-06-21
Lochinvar, LLC. | Lochinvar | PBL0752-F9 | Water | LPG | Power | FALSE | FALSE | 1 |  |  |  |  | None | Non-Condensing | Single-Stage | Copper |  |  |  |  | 750000 | 637000 |  |  |  |  | 85 | 80 | [5 empty] | Federally-Regulated Commercial & Industrial Equipment | 2016-05-10 |  |  |  | 2018-06-21
Lochinvar, LLC. | Lochinvar | PBL1002 | Water | LPG | Power | FALSE | FALSE | 1 |  |  |  |  | None | Non-Condensing | Step Modulating | Copper |  |  |  |  | 999000 | 850000 |  |  |  |  | 85 | 80 | [5 empty] | Federally-Regulated Commercial & Industrial Equipment | 2016-05-10 |  |  |  | 2018-06-21
Lochinvar, LLC. | Lochinvar | PBL1002-F9 | Water | LPG | Power | FALSE | FALSE | 1 |  |  |  |  | None | Non-Condensing | Single-Stage | Copper |  |  |  |  | 999000 | 850000 |  |  |  |  | 85 | 80 | [5 empty] | Federally-Regulated Commercial & Industrial Equipment | 2016-05-10 |  |  |  | 2018-06-21
Lochinvar, LLC. | Lochinvar | PBL1302 | Water | LPG | Power | FALSE | FALSE | 1 |  |  |  |  | None | Non-Condensing | Step Modulating | Copper |  |  |  |  | 1300000 | 1105000 |  |  |  |  | 85 | 80 | [5 empty] | Federally-Regulated Commercial & Industrial Equipment | 2016-05-10 |  |  |  | 2018-06-21
Lochinvar, LLC. | Lochinvar | PBL1302-F9 | Water | LPG | Power | FALSE | FALSE | 1 |  |  |  |  | None | Non-Condensing | Single-Stage | Copper |  |  |  |  | 1300000 | 1105000 |  |  |  |  | 85 | 80 | [5 empty] | Federally-Regulated Commercial & Industrial Equipment | 2016-05-10 |  |  |  | 2018-06-21
Lochinvar, LLC. | Lochinvar | SBL1000 | Water | LPG | Power | FALSE | FALSE | 1 |  |  |  |  | None | Condensing | Step Modulating | Other |  |  |  |  | 999000 | 940000 |  |  |  |  | 94.1 | 80 | [5 empty] | Federally-Regulated Commercial & Industrial Equipment | 2017-09-15 |  |  |  | 2018-06-21
Lochinvar, LLC. | Lochinvar | WH(N,L)055 | Water | LPG | Power | FALSE | FALSE | 1 |  | TRUE |  |  | None | Condensing | Step Modulating | Other |  |  |  |  | 55000 | 51000 | [9 empty] | 95 | 80 | Federally-Regulated Consumer Product | 2015-12-15 |  |  |  | 2018-06-21
Lochinvar, LLC. | Lochinvar | WH(N,L)055 | Water | Natural Gas | Power | FALSE | FALSE | 1 |  | TRUE |  |  | None | Condensing | Step Modulating | Other |  |  |  |  | 55000 | 51000 | [9 empty] | 95 | 80 | Federally-Regulated Consumer Product | 2015-12-15 |  |  |  | 2018-06-21
Lochinvar, LLC. | Lochinvar | WH(N,L)056 | Water | LPG | Power | FALSE | FALSE | 1 |  | TRUE |  |  | None | Condensing | Step Modulating | Other | Single-Speed |  |  |  | 55000 | 51000 | [9 empty] | 95 | 80 | Federally-Regulated Consumer Product | 2017-09-15 |  |  |  | 2018-06-21
Lochinvar, LLC. | Lochinvar | WH(N,L)056 | Water | Natural Gas | Power | FALSE | FALSE | 1 |  | TRUE |  |  | None | Condensing | Step Modulating | Other | Single-Speed |  |  |  | 55000 | 51000 | [9 empty] | 95 | 80 | Federally-Regulated Consumer Product | 2017-09-15 |  |  |  | 2018-06-21
Lochinvar, LLC. | Lochinvar | WH(N,L)085 | Water | LPG | Power | FALSE | FALSE | 1 |  | TRUE |  |  | None | Condensing | Step Modulating | Other |  |  |  |  | 85000 | 79000 | [9 empty] | 95 | 80 | Federally-Regulated Consumer Product | 2015-12-15 |  |  |  | 2018-06-21
Lochinvar, LLC. | Lochinvar | WH(N,L)085 | Water | Natural Gas | Power | FALSE | FALSE | 1 |  | TRUE |  |  | None | Condensing | Step Modulating | Other |  |  |  |  | 85000 | 79000 | [9 empty] | 95 | 80 | Federally-Regulated Consumer Product | 2015-12-15 |  |  |  | 2018-06-21
Lochinvar, LLC. | Lochinvar | WH(N,L)086 | Water | LPG | Power | FALSE | FALSE | 1 |  | TRUE |  |  | None | Condensing | Step Modulating | Other | Single-Speed |  |  |  | 85000 | 79000 | [9 empty] | 95 | 80 | Federally-Regulated Consumer Product | 2017-09-15 |  |  |  | 2018-06-21
Lochinvar, LLC. | Lochinvar | WH(N,L)086 | Water | Natural Gas | Power | FALSE | FALSE | 1 |  | TRUE |  |  | None | Condensing | Step Modulating | Other | Single-Speed |  |  |  | 85000 | 79000 | [9 empty] | 95 | 80 | Federally-Regulated Consumer Product | 2017-09-15 |  |  |  | 2018-06-21
Lochinvar, LLC. | Lochinvar | WH(N,L)110 | Water | LPG | Power | FALSE | FALSE | 1 |  | TRUE |  |  | None | Condensing | Step Modulating | Other |  |  |  |  | 110000 | 102000 | [9 empty] | 95 | 80 | Federally-Regulated Consumer Product | 2015-12-15 |  |  |  | 2018-06-21
Lochinvar, LLC. | Lochinvar | WH(N,L)110 | Water | Natural Gas | Power | FALSE | FALSE | 1 |  | TRUE |  |  | None | Condensing | Step Modulating | Other |  |  |  |  | 110000 | 102000 | [9 empty] | 95 | 80 | Federally-Regulated Consumer Product | 2015-12-15 |  |  |  | 2018-06-21
Lochinvar, LLC. | Lochinvar | WH(N,L)111 | Water | LPG | Power | FALSE | FALSE | 1 |  | TRUE |  |  | None | Condensing | Step Modulating | Other | Single-Speed |  |  |  | 110000 | 102000 | [9 empty] | 95 | 80 | Federally-Regulated Consumer Product | 2017-09-15 |  |  |  | 2018-06-21
Lochinvar, LLC. | Lochinvar | WH(N,L)111 | Water | Natural Gas | Power | FALSE | FALSE | 1 |  | TRUE |  |  | None | Condensing | Step Modulating | Other | Single-Speed |  |  |  | 110000 | 102000 | [9 empty] | 95 | 80 | Federally-Regulated Consumer Product | 2017-09-15 |  |  |  | 2018-06-21
Lochinvar, LLC. | Lochinvar | WH(N,L)155 | Water | LPG | Power | FALSE | FALSE | 1 |  | TRUE |  |  | None | Condensing | Step Modulating | Other |  |  |  |  | 155000 | 144000 | [9 empty] | 95 | 80 | Federally-Regulated Consumer Product | 2015-12-15 |  |  |  | 2018-06-21
Lochinvar, LLC. | Lochinvar | WH(N,L)155 | Water | Natural Gas | Power | FALSE | FALSE | 1 |  | TRUE |  |  | None | Condensing | Step Modulating | Other |  |  |  |  | 155000 | 144000 | [9 empty] | 95 | 80 | Federally-Regulated Consumer Product | 2015-12-15 |  |  |  | 2018-06-21
Lochinvar, LLC. | Lochinvar | WH(N,L)156 | Water | LPG | Power | FALSE | FALSE | 1 |  | TRUE |  |  | None | Condensing | Step Modulating | Other | Single-Speed |  |  |  | 155000 | 143000 | [9 empty] | 95 | 80 | Federally-Regulated Consumer Product | 2017-09-15 |  |  |  | 2018-06-21
Lochinvar, LLC. | Lochinvar | WH(N,L)156 | Water | Natural Gas | Power | FALSE | FALSE | 1 |  | TRUE |  |  | None | Condensing | Step Modulating | Other | Single-Speed |  |  |  | 155000 | 143000 | [9 empty] | 95 | 80 | Federally-Regulated Consumer Product | 2017-09-15 |  |  |  | 2018-06-21
Lochinvar, LLC. | Lochinvar | WH(N,L)199 | Water | LPG | Power | FALSE | FALSE | 1 |  | TRUE |  |  | None | Condensing | Step Modulating | Other |  |  |  |  | 200000 | 184000 | [9 empty] | 95 | 80 | Federally-Regulated Consumer Product | 2015-12-15 |  |  |  | 2018-06-21
Lochinvar, LLC. | Lochinvar | WH(N,L)199 | Water | Natural Gas | Power | FALSE | FALSE | 1 |  | TRUE |  |  | None | Condensing | Step Modulating | Other |  |  |  |  | 200000 | 184000 | [9 empty] | 95 | 80 | Federally-Regulated Consumer Product | 2015-12-15 |  |  |  | 2018-06-21
Lochinvar, LLC. | Lochinvar | WH(N,L)200 | Water | LPG | Power | FALSE | FALSE | 1 |  | TRUE |  |  | None | Condensing | Step Modulating | Other | Single-Speed |  |  |  | 199000 | 184000 | [9 empty] | 95 | 80 | Federally-Regulated Consumer Product | 2017-09-15 |  |  |  | 2018-06-21
Lochinvar, LLC. | Lochinvar | WH(N,L)200 | Water | Natural Gas | Power | FALSE | FALSE | 1 |  | TRUE |  |  | None | Condensing | Step Modulating | Other | Single-Speed |  |  |  | 199000 | 184000 | [9 empty] | 95 | 80 | Federally-Regulated Consumer Product | 2017-09-15 |  |  |  | 2018-06-21
Lochinvar, LLC. | Lochinvar | WH(N,L)285 | Water | LPG | Power | FALSE | FALSE | 1 |  | TRUE |  |  | None | Condensing | Step Modulating | Other |  |  |  |  | 285000 | 264000 | [9 empty] | 95 | 80 | Federally-Regulated Consumer Product | 2015-12-15 |  |  |  | 2018-06-21
Lochinvar, LLC. | Lochinvar | WH(N,L)285 | Water | Natural Gas | Power | FALSE | FALSE | 1 |  | TRUE |  |  | None | Condensing | Step Modulating | Other |  |  |  |  | 285000 | 264000 | [9 empty] | 95 | 80 | Federally-Regulated Consumer Product | 2015-12-15 |  |  |  | 2018-06-21
Lochinvar, LLC. | Lochinvar | WH(N,L)286 | Water | LPG | Power | FALSE | FALSE | 1 |  | TRUE |  |  | None | Condensing | Step Modulating | Other | Single-Speed |  |  |  | 285000 | 264000 | [9 empty] | 95 | 80 | Federally-Regulated Consumer Product | 2017-09-15 |  |  |  | 2018-06-21
Lochinvar, LLC. | Lochinvar | WH(N,L)286 | Water | Natural Gas | Power | FALSE | FALSE | 1 |  | TRUE |  |  | None | Condensing | Step Modulating | Other | Single-Speed |  |  |  | 285000 | 264000 | [9 empty] | 95 | 80 | Federally-Regulated Consumer Product | 2017-09-15 |  |  |  | 2018-06-21
Lochinvar, LLC. | Lochinvar | WHL399 | Water | LPG | Power | FALSE | FALSE | 1 |  |  |  |  | None | Condensing | Step Modulating | Other |  |  |  |  | 399000 | 377000 |  |  |  |  | 94.4 | 80 | [5 empty] | Federally-Regulated Commercial & Industrial Equipment | 2016-05-10 |  |  |  | 2018-06-21
Lochinvar, LLC. | Lochinvar | WHL400 | Water | LPG | Power | FALSE | FALSE | 1 |  |  |  |  | None | Condensing | Step Modulating | Other |  |  |  |  | 399000 | 377000 |  |  |  |  | 94.4 | 80 | [5 empty] | Federally-Regulated Commercial & Industrial Equipment | 2017-09-15 |  |  |  | 2018-06-21
Lochinvar, LLC. | Lochinvar | CBL045F9 | Water | LPG | Injection Type | FALSE | FALSE | 1 |  | TRUE |  |  | Stack Damper | Non-Condensing | Single-Stage | Copper |  |  |  |  | 45000 | 37000 | [9 empty] | 84 | 80 | Federally-Regulated Consumer Product | 2015-12-15 |  |  |  | 2018-06-21
Lochinvar, LLC. | Lochinvar | CBL045M9 | Water | LPG | Injection Type | FALSE | FALSE | 1 |  | TRUE |  |  | Stack Damper | Non-Condensing | Single-Stage | Copper |  |  |  |  | 45000 | 37000 | [9 empty] | 82 | 80 | Federally-Regulated Consumer Product | 2015-12-15 |  |  |  | 2018-06-21
Lochinvar, LLC. | Lochinvar | CBL0497 | Water | LPG | Power | FALSE | TRUE | 1 |  |  |  |  | None | Non-Condensing | Two-Stage Modulating | Copper |  |  |  |  | 495000 | 401000 |  |  |  |  | 81 | 80 | [5 empty] | Federally-Regulated Commercial & Industrial Equipment | 2016-05-10 |  |  |  | 2018-06-21
Lochinvar, LLC. | Lochinvar | CBL0647 | Water | LPG | Power | FALSE | TRUE | 1 |  |  |  |  | None | Non-Condensing | Two-Stage Modulating | Copper |  |  |  |  | 645000 | 522000 |  |  |  |  | 81 | 80 | [5 empty] | Federally-Regulated Commercial & Industrial Equipment | 2016-05-10 |  |  |  | 2018-06-21
Lochinvar, LLC. | Lochinvar | CBL0747 | Water | LPG | Power | FALSE | TRUE | 1 |  |  |  |  | None | Non-Condensing | Two-Stage Modulating | Copper |  |  |  |  | 745000 | 603000 |  |  |  |  | 81 | 80 | [5 empty] | Federally-Regulated Commercial & Industrial Equipment | 2016-05-10 |  |  |  | 2018-06-21
Lochinvar, LLC. | Lochinvar | CBL075F9 | Water | LPG | Injection Type | FALSE | FALSE | 1 |  | TRUE |  |  | Stack Damper | Non-Condensing | Single-Stage | Copper |  |  |  |  | 75000 | 62000 | [9 empty] | 84 | 80 | Federally-Regulated Consumer Product | 2015-12-15 |  |  |  | 2018-06-21
Lochinvar, LLC. | Lochinvar | CBL075M9 | Water | LPG | Injection Type | FALSE | FALSE | 1 |  | TRUE |  |  | Stack Damper | Non-Condensing | Single-Stage | Copper |  |  |  |  | 75000 | 62000 | [9 empty] | 82 | 80 | Federally-Regulated Consumer Product | 2015-12-15 |  |  |  | 2018-06-21
Lochinvar, LLC. | Lochinvar | CBL090F9 | Water | LPG | Injection Type | FALSE | FALSE | 1 |  | TRUE |  |  | Stack Damper | Non-Condensing | Single-Stage | Copper |  |  |  |  | 90000 | 75000 | [9 empty] | 84 | 80 | Federally-Regulated Consumer Product | 2015-12-15 |  |  |  | 2018-06-21
Lochinvar, LLC. | Lochinvar | CBL090M9 | Water | LPG | Injection Type | FALSE | FALSE | 1 |  | TRUE |  |  | Stack Damper | Non-Condensing | Single-Stage | Copper |  |  |  |  | 90000 | 75000 | [9 empty] | 82 | 80 | Federally-Regulated Consumer Product | 2015-12-15 |  |  |  | 2018-06-21
Lochinvar, LLC. | Lochinvar | CBL0987 | Water | LPG | Power | FALSE | TRUE | 1 |  |  |  |  | None | Non-Condensing | Two-Stage Modulating | Copper |  |  |  |  | 985000 | 798000 |  |  |  |  | 81 | 80 | [5 empty] | Federally-Regulated Commercial & Industrial Equipment | 2016-05-10 |  |  |  | 2018-06-21
Lochinvar, LLC. | Lochinvar | CBL1257 | Water | LPG | Power | FALSE | TRUE | 1 |  |  |  |  | None | Non-Condensing | Two-Stage Modulating | Copper |  |  |  |  | 1255000 | 1017000 |  |  |  |  | 81 | 80 | [5 empty] | Federally-Regulated Commercial & Industrial Equipment | 2016-05-10 |  |  |  | 2018-06-21
Lochinvar, LLC. | Lochinvar | CBL135F9 | Water | LPG | Injection Type | FALSE | FALSE | 1 |  | TRUE |  |  | Stack Damper | Non-Condensing | Single-Stage | Copper |  |  |  |  | 135000 | 112000 | [9 empty] | 84 | 80 | Federally-Regulated Consumer Product | 2015-12-15 |  |  |  | 2018-06-21
Lochinvar, LLC. | Lochinvar | CBL135M9 | Water | LPG | Injection Type | FALSE | FALSE | 1 |  | TRUE |  |  | Stack Damper | Non-Condensing | Single-Stage | Copper |  |  |  |  | 135000 | 112000 | [9 empty] | 82 | 80 | Federally-Regulated Consumer Product | 2015-12-15 |  |  |  | 2018-06-21
Lochinvar, LLC. | Lochinvar | CBL1437 | Water | LPG | Power | FALSE | TRUE | 1 |  |  |  |  | None | Non-Condensing | Two-Stage Modulating | Copper |  |  |  |  | 1435000 | 1162000 |  |  |  |  | 81 | 80 | [5 empty] | Federally-Regulated Commercial & Industrial Equipment | 2016-05-10 |  |  |  | 2018-06-21
Lochinvar, LLC. | Lochinvar | CBL1797 | Water | LPG | Power | FALSE | TRUE | 1 |  |  |  |  | None | Non-Condensing | Two-Stage Modulating | Copper |  |  |  |  | 1795000 | 1454000 |  |  |  |  | 81 | 80 | [5 empty] | Federally-Regulated Commercial & Industrial Equipment | 2016-05-10 |  |  |  | 2018-06-21
Lochinvar, LLC. | Lochinvar | CBL180F9 | Water | LPG | Injection Type | FALSE | FALSE | 1 |  | TRUE |  |  | Stack Damper | Non-Condensing | Single-Stage | Copper |  |  |  |  | 180000 | 149000 | [9 empty] | 84 | 80 | Federally-Regulated Consumer Product | 2015-12-15 |  |  |  | 2018-06-21
Lochinvar, LLC. | Lochinvar | CBL180M9 | Water | LPG | Injection Type | FALSE | FALSE | 1 |  | TRUE |  |  | Stack Damper | Non-Condensing | Single-Stage | Copper |  |  |  |  | 180000 | 149000 | [9 empty] | 82 | 80 | Federally-Regulated Consumer Product | 2015-12-15 |  |  |  | 2018-06-21
Lochinvar, LLC. | Lochinvar | CBL2067 | Water | LPG | Power | FALSE | TRUE | 1 |  |  |  |  | None | Non-Condensing | Two-Stage Modulating | Copper |  |  |  |  | 2065000 | 1673000 |  |  |  |  | 81 | 80 | [5 empty] | Federally-Regulated Commercial & Industrial Equipment | 2016-05-10 |  |  |  | 2018-06-21
Lochinvar, LLC. | Lochinvar | CBL215F9 | Water | LPG | Injection Type | FALSE | FALSE | 1 |  | TRUE |  |  | Stack Damper | Non-Condensing | Single-Stage | Copper |  |  |  |  | 215000 | 178000 | [9 empty] | 84 | 80 | Federally-Regulated Consumer Product | 2015-12-15 |  |  |  | 2018-06-21
Lochinvar, LLC. | Lochinvar | CBL215M9 | Water | LPG | Injection Type | FALSE | FALSE | 1 |  | TRUE |  |  | Stack Damper | Non-Condensing | Single-Stage | Copper |  |  |  |  | 215000 | 178000 | [9 empty] | 82 | 80 | Federally-Regulated Consumer Product | 2015-12-15 |  |  |  | 2018-06-21
Lochinvar, LLC. | Lochinvar | CBL260F9 | Water | LPG | Injection Type | FALSE | FALSE | 1 |  | TRUE |  |  | Stack Damper | Non-Condensing | Single-Stage | Copper |  |  |  |  | 260000 | 216000 | [9 empty] | 84 | 80 | Federally-Regulated Consumer Product | 2015-12-15 |  |  |  | 2018-06-21
Lochinvar, LLC. | Lochinvar | CBL260M9 | Water | LPG | Injection Type | FALSE | FALSE | 1 |  | TRUE |  |  | Stack Damper | Non-Condensing | Single-Stage | Copper |  |  |  |  | 260000 | 216000 | [9 empty] | 82 | 80 | Federally-Regulated Consumer Product | 2015-12-15 |  |  |  | 2018-06-21
Lochinvar, LLC. | Lochinvar | CBL315 | Water | LPG | Injection Type | FALSE | FALSE | 1 |  |  |  |  | None | Non-Condensing | Two-Stage Modulating | Copper |  |  |  |  | 315000 | 258000 |  |  |  |  | 82 | 80 | [5 empty] | Federally-Regulated Commercial & Industrial Equipment | 2016-05-10 |  |  |  | 2018-06-21
Lochinvar, LLC. | Lochinvar | CBL360 | Water | LPG | Injection Type | FALSE | FALSE | 1 |  |  |  |  | None | Non-Condensing | Two-Stage Modulating | Copper |  |  |  |  | 360000 | 295000 |  |  |  |  | 82 | 80 | [5 empty] | Federally-Regulated Commercial & Industrial Equipment | 2016-05-10 |  |  |  | 2018-06-21
Lochinvar, LLC. | Lochinvar | CBL399 | Water | LPG | Injection Type | FALSE | FALSE | 1 |  |  |  |  | None | Non-Condensing | Two-Stage Modulating | Copper |  |  |  |  | 399000 | 327000 |  |  |  |  | 82 | 80 | [5 empty] | Federally-Regulated Commercial & Industrial Equipment | 2016-05-10 |  |  |  | 2018-06-21
Lochinvar, LLC. | Lochinvar | CBL500 | Water | LPG | Injection Type | FALSE | FALSE | 1 |  |  |  |  | None | Non-Condensing | Two-Stage Modulating | Copper |  |  |  |  | 500000 | 410000 |  |  |  |  | 82 | 80 | [5 empty] | Federally-Regulated Commercial & Industrial Equipment | 2016-05-10 |  |  |  | 2018-06-21
Lochinvar, LLC. | Lochinvar | CBN045F9 | Water | Natural Gas | Injection Type | FALSE | FALSE | 1 |  | TRUE |  |  | Stack Damper | Non-Condensing | Single-Stage | Copper |  |  |  |  | 45000 | 37000 | [9 empty] | 84 | 80 | Federally-Regulated Consumer Product | 2015-12-15 |  |  |  | 2018-06-21
Lochinvar, LLC. | Lochinvar | CBN045M9 | Water | Natural Gas | Injection Type | FALSE | FALSE | 1 |  | TRUE |  |  | Stack Damper | Non-Condensing | Single-Stage | Copper |  |  |  |  | 45000 | 37000 | [9 empty] | 82 | 80 | Federally-Regulated Consumer Product | 2015-12-15 |  |  |  | 2018-06-21
Lochinvar, LLC. | Lochinvar | CBN075F9 | Water | Natural Gas | Injection Type | FALSE | FALSE | 1 |  | TRUE |  |  | Stack Damper | Non-Condensing | Single-Stage | Copper |  |  |  |  | 75000 | 62000 | [9 empty] | 84 | 80 | Federally-Regulated Consumer Product | 2015-12-15 |  |  |  | 2018-06-21
Lochinvar, LLC. | Lochinvar | CBN075M9 | Water | Natural Gas | Injection Type | FALSE | FALSE | 1 |  | TRUE |  |  | Stack Damper | Non-Condensing | Single-Stage | Copper |  |  |  |  | 75000 | 62000 | [9 empty] | 82 | 80 | Federally-Regulated Consumer Product | 2015-12-15 |  |  |  | 2018-06-21
Lochinvar, LLC. | Lochinvar | CBN090F9 | Water | Natural Gas | Injection Type | FALSE | FALSE | 1 |  | TRUE |  |  | Stack Damper | Non-Condensing | Single-Stage | Copper |  |  |  |  | 90000 | 75000 | [9 empty] | 84 | 80 | Federally-Regulated Consumer Product | 2015-12-15 |  |  |  | 2018-06-21
Lochinvar, LLC. | Lochinvar | CBN090M9 | Water | Natural Gas | Injection Type | FALSE | FALSE | 1 |  | TRUE |  |  | Stack Damper | Non-Condensing | Single-Stage | Copper |  |  |  |  | 90000 | 75000 | [9 empty] | 82 | 80 | Federally-Regulated Consumer Product | 2015-12-15 |  |  |  | 2018-06-21
Lochinvar, LLC. | Lochinvar | CBN135F9 | Water | Natural Gas | Injection Type | FALSE | FALSE | 1 |  | TRUE |  |  | Stack Damper | Non-Condensing | Single-Stage | Copper |  |  |  |  | 135000 | 112000 | [9 empty] | 84 | 80 | Federally-Regulated Consumer Product | 2015-12-15 |  |  |  | 2018-06-21
Lochinvar, LLC. | Lochinvar | CBN135M9 | Water | Natural Gas | Injection Type | FALSE | FALSE | 1 |  | TRUE |  |  | Stack Damper | Non-Condensing | Single-Stage | Copper |  |  |  |  | 135000 | 112000 | [9 empty] | 82 | 80 | Federally-Regulated Consumer Product | 2015-12-15 |  |  |  | 2018-06-21
Lochinvar, LLC. | Lochinvar | CBN180F9 | Water | Natural Gas | Injection Type | FALSE | FALSE | 1 |  | TRUE |  |  | Stack Damper | Non-Condensing | Single-Stage | Copper |  |  |  |  | 180000 | 149000 | [9 empty] | 84 | 80 | Federally-Regulated Consumer Product | 2015-12-15 |  |  |  | 2018-06-21
Lochinvar, LLC. | Lochinvar | CBN180M9 | Water | Natural Gas | Injection Type | FALSE | FALSE | 1 |  | TRUE |  |  | Stack Damper | Non-Condensing | Single-Stage | Copper |  |  |  |  | 180000 | 149000 | [9 empty] | 82 | 80 | Federally-Regulated Consumer Product | 2015-12-15 |  |  |  | 2018-06-21
Lochinvar, LLC. | Lochinvar | CBN215F9 | Water | Natural Gas | Injection Type | FALSE | FALSE | 1 |  | TRUE |  |  | Stack Damper | Non-Condensing | Single-Stage | Copper |  |  |  |  | 215000 | 178000 | [9 empty] | 84 | 80 | Federally-Regulated Consumer Product | 2015-12-15 |  |  |  | 2018-06-21
Lochinvar, LLC. | Lochinvar | CBN215M9 | Water | Natural Gas | Injection Type | FALSE | FALSE | 1 |  | TRUE |  |  | Stack Damper | Non-Condensing | Single-Stage | Copper |  |  |  |  | 215000 | 178000 | [9 empty] | 82 | 80 | Federally-Regulated Consumer Product | 2015-12-15 |  |  |  | 2018-06-21
Lochinvar, LLC. | Lochinvar | CBN260F9 | Water | Natural Gas | Injection Type | FALSE | FALSE | 1 |  | TRUE |  |  | Stack Damper | Non-Condensing | Single-Stage | Copper |  |  |  |  | 260000 | 216000 | [9 empty] | 84 | 80 | Federally-Regulated Consumer Product | 2015-12-15 |  |  |  | 2018-06-21
Lochinvar, LLC. | Lochinvar | CBN260M9 | Water | Natural Gas | Injection Type | FALSE | FALSE | 1 |  | TRUE |  |  | Stack Damper | Non-Condensing | Single-Stage | Copper |  |  |  |  | 260000 | 216000 | [9 empty] | 82 | 80 | Federally-Regulated Consumer Product | 2015-12-15 |  |  |  | 2018-06-21
Lochinvar, LLC. | Lochinvar | CHL0402 | Water | LPG | Power | FALSE | TRUE | 1 |  |  |  |  | None | Non-Condensing | Step Modulating | Copper |  |  |  |  | 399000 | 339000 |  |  |  |  | 85 | 80 | [5 empty] | Federally-Regulated Commercial & Industrial Equipment | 2016-05-10 |  |  |  | 2018-06-21
Lochinvar, LLC. | Lochinvar | CHL0502 | Water | LPG | Power | FALSE | TRUE | 1 |  |  |  |  | None | Non-Condensing | Step Modulating | Copper |  |  |  |  | 500000 | 425000 |  |  |  |  | 85 | 80 | [5 empty] | Federally-Regulated Commercial & Industrial Equipment | 2016-05-10 |  |  |  | 2018-06-21
Lochinvar, LLC. | Lochinvar | CHL0652 | Water | LPG | Power | FALSE | TRUE | 1 |  |  |  |  | None | Non-Condensing | Step Modulating | Copper |  |  |  |  | 650000 | 553000 |  |  |  |  | 85 | 80 | [5 empty] | Federally-Regulated Commercial & Industrial Equipment | 2016-05-10 |  |  |  | 2018-06-21
Lochinvar, LLC. | Lochinvar | CHL0752 | Water | LPG | Power | FALSE | TRUE | 1 |  |  |  |  | None | Non-Condensing | Step Modulating | Copper |  |  |  |  | 750000 | 638000 |  |  |  |  | 85 | 80 | [5 empty] | Federally-Regulated Commercial & Industrial Equipment | 2016-05-10 |  |  |  | 2018-06-21
Lochinvar, LLC. | Lochinvar | CHL0992 | Water | LPG | Power | FALSE | TRUE | 1 |  |  |  |  | None | Non-Condensing | Step Modulating | Copper |  |  |  |  | 990000 | 842000 |  |  |  |  | 85 | 80 | [5 empty] | Federally-Regulated Commercial & Industrial Equipment | 2016-05-10 |  |  |  | 2018-06-21
Lochinvar, LLC. | Lochinvar | CHL1262 | Water | LPG | Power | FALSE | TRUE | 1 |  |  |  |  | None | Non-Condensing | Step Modulating | Copper |  |  |  |  | 1260000 | 1071000 |  |  |  |  | 85 | 80 | [5 empty] | Federally-Regulated Commercial & Industrial Equipment | 2016-05-10 |  |  |  | 2018-06-21
Lochinvar, LLC. | Lochinvar | CHL1442 | Water | LPG | Power | FALSE | TRUE | 1 |  |  |  |  | None | Non-Condensing | Step Modulating | Copper |  |  |  |  | 1440000 | 1224000 |  |  |  |  | 85 | 80 | [5 empty] | Federally-Regulated Commercial & Industrial Equipment | 2016-05-10 |  |  |  | 2018-06-21
Lochinvar, LLC. | Lochinvar | CHL1802 | Water | LPG | Power | FALSE | TRUE | 1 |  |  |  |  | None | Non-Condensing | Step Modulating | Copper |  |  |  |  | 1800000 | 1530000 |  |  |  |  | 85 | 80 | [5 empty] | Federally-Regulated Commercial & Industrial Equipment | 2016-05-10 |  |  |  | 2018-06-21
Lochinvar, LLC. | Lochinvar | CHL2072 | Water | LPG | Power | FALSE | TRUE | 1 |  |  |  |  | None | Non-Condensing | Step Modulating | Copper |  |  |  |  | 2070000 | 1760000 |  |  |  |  | 85 | 80 | [5 empty] | Federally-Regulated Commercial & Industrial Equipment | 2016-05-10 |  |  |  | 2018-06-21
Lochinvar, LLC. | Lochinvar | FBD0751 | Water | LPG | Power | FALSE | FALSE | 1 |  |  |  |  | None | Condensing | Step Modulating | Other |  |  |  |  | 750000 | 722000 |  |  |  |  | 96.2 | 80 | [5 empty] | Federally-Regulated Commercial & Industrial Equipment | 2016-12-07 |  |  |  | 2018-06-21
Lochinvar, LLC. | Lochinvar | FBD0751 | Water | Natural Gas | Power | FALSE | FALSE | 1 |  |  |  |  | None | Condensing | Step Modulating | Other |  |  |  |  | 750000 | 722000 |  |  |  |  | 96.2 | 80 | [5 empty] | Federally-Regulated Commercial & Industrial Equipment | 2016-12-07 |  |  |  | 2018-06-21
Lochinvar, LLC. | Lochinvar | FBD1001 | Water | LPG | Power | FALSE | FALSE | 1 |  |  |  |  | None | Condensing | Step Modulating | Other |  |  |  |  | 1000000 | 962000 |  |  |  |  | 96.2 | 80 | [5 empty] | Federally-Regulated Commercial & Industrial Equipment | 2016-12-07 |  |  |  | 2018-06-21
Lochinvar, LLC. | Lochinvar | FBD1001 | Water | Natural Gas | Power | FALSE | FALSE | 1 |  |  |  |  | None | Condensing | Step Modulating | Other |  |  |  |  | 1000000 | 962000 |  |  |  |  | 96.2 | 80 | [5 empty] | Federally-Regulated Commercial & Industrial Equipment | 2016-12-07 |  |  |  | 2018-06-21
Lochinvar, LLC. | Lochinvar | FBD1251 | Water | LPG | Power | FALSE | FALSE | 1 |  |  |  |  | None | Condensing | Step Modulating | Other |  |  |  |  | 1250000 | 1203000 |  |  |  |  | 96.2 | 80 | [5 empty] | Federally-Regulated Commercial & Industrial Equipment | 2016-12-07 |  |  |  | 2018-06-21
Lochinvar, LLC. | Lochinvar | FBD1251 | Water | Natural Gas | Power | FALSE | FALSE | 1 |  |  |  |  | None | Condensing | Step Modulating | Other |  |  |  |  | 1250000 | 1203000 |  |  |  |  | 96.2 | 80 | [5 empty] | Federally-Regulated Commercial & Industrial Equipment | 2016-12-07 |  |  |  | 2018-06-21
Lochinvar, LLC. | Lochinvar | FBD1501 | Water | LPG | Power | FALSE | FALSE | 1 |  |  |  |  | None | Condensing | Step Modulating | Other |  |  |  |  | 1500000 | 1443000 |  |  |  |  | 96.2 | 80 | [5 empty] | Federally-Regulated Commercial & Industrial Equipment | 2016-12-07 |  |  |  | 2018-06-21
Lochinvar, LLC. | Lochinvar | FBD1501 | Water | Natural Gas | Power | FALSE | FALSE | 1 |  |  |  |  | None | Condensing | Step Modulating | Other |  |  |  |  | 1500000 | 1443000 |  |  |  |  | 96.2 | 80 | [5 empty] | Federally-Regulated Commercial & Industrial Equipment | 2016-12-07 |  |  |  | 2018-06-21
Lochinvar, LLC. | Lochinvar | FBD1751 | Water | LPG | Power | FALSE | FALSE | 1 |  |  |  |  | None | Condensing | Step Modulating | Other |  |  |  |  | 1750000 | 1684000 |  |  |  |  | 96.2 | 80 | [5 empty] | Federally-Regulated Commercial & Industrial Equipment | 2016-12-07 |  |  |  | 2018-06-21
Lochinvar, LLC. | Lochinvar | FBD1751 | Water | Natural Gas | Power | FALSE | FALSE | 1 |  |  |  |  | None | Condensing | Step Modulating | Other |  |  |  |  | 1750000 | 1684000 |  |  |  |  | 96.2 | 80 | [5 empty] | Federally-Regulated Commercial & Industrial Equipment | 2016-12-07 |  |  |  | 2018-06-21
Lochinvar, LLC. | Lochinvar | FBD2001 | Water | LPG | Power | FALSE | FALSE | 1 |  |  |  |  | None | Condensing | Step Modulating | Other |  |  |  |  | 2000000 | 1924000 |  |  |  |  | 96.2 | 80 | [5 empty] | Federally-Regulated Commercial & Industrial Equipment | 2016-12-07 |  |  |  | 2018-06-21
Lochinvar, LLC. | Lochinvar | FBD2001 | Water | Natural Gas | Power | FALSE | FALSE | 1 |  |  |  |  | None | Condensing | Step Modulating | Other |  |  |  |  | 2000000 | 1924000 |  |  |  |  | 96.2 | 80 | [5 empty] | Federally-Regulated Commercial & Industrial Equipment | 2016-12-07 |  |  |  | 2018-06-21
Lochinvar, LLC. | Lochinvar | FBD2500 | Water | LPG | Power | FALSE | FALSE | 1 |  |  |  |  | None | Condensing | Step Modulating | Other |  |  |  |  | 2500000 | 2300000 |  |  | 92 |  | 92 | 80 | [5 empty] | Federally-Regulated Commercial & Industrial Equipment | 2016-05-13 |  |  |  | 2018-06-21
Lochinvar, LLC. | Lochinvar | FBD2500 | Water | Natural Gas | Power | FALSE | FALSE | 1 |  |  |  |  | None | Condensing | Step Modulating | Other |  |  |  |  | 2500000 | 2300000 |  |  | 92 |  | 92 | 80 | [5 empty] | Federally-Regulated Commercial & Industrial Equipment | 2016-05-13 |  |  |  | 2018-06-21
Lochinvar, LLC. | Lochinvar | FBL0751 | Water | LPG | Power | FALSE | FALSE | 1 |  |  |  |  | None | Condensing | Step Modulating | Other |  |  |  |  | 750000 | 722000 |  |  |  |  | 96.2 | 80 | [5 empty] | Federally-Regulated Commercial & Industrial Equipment | 2016-05-10 |  |  |  | 2018-06-21
Lochinvar, LLC. | Lochinvar | FBL1001 | Water | LPG | Power | FALSE | FALSE | 1 |  |  |  |  | None | Condensing | Step Modulating | Other |  |  |  |  | 1000000 | 962000 |  |  |  |  | 96.2 | 80 | [5 empty] | Federally-Regulated Commercial & Industrial Equipment | 2016-05-10 |  |  |  | 2018-06-21
Lochinvar, LLC. | Lochinvar | FBL1251 | Water | LPG | Power | FALSE | FALSE | 1 |  |  |  |  | None | Condensing | Step Modulating | Other |  |  |  |  | 1250000 | 1203000 |  |  |  |  | 96.2 | 80 | [5 empty] | Federally-Regulated Commercial & Industrial Equipment | 2016-05-10 |  |  |  | 2018-06-21
Lochinvar, LLC. | Lochinvar | FBL1501 | Water | LPG | Power | FALSE | FALSE | 1 |  |  |  |  | None | Condensing | Step Modulating | Other |  |  |  |  | 1500000 | 1443000 |  |  |  |  | 96.2 | 80 | [5 empty] | Federally-Regulated Commercial & Industrial Equipment | 2016-05-10 |  |  |  | 2018-06-21
Lochinvar, LLC. | Lochinvar | FBL1751 | Water | LPG | Power | FALSE | FALSE | 1 |  |  |  |  | None | Condensing | Step Modulating | Other |  |  |  |  | 1750000 | 1684000 |  |  |  |  | 96.2 | 80 | [5 empty] | Federally-Regulated Commercial & Industrial Equipment | 2016-05-10 |  |  |  | 2018-06-21
Lochinvar, LLC. | Lochinvar | FBL2001 | Water | LPG | Power | FALSE | FALSE | 1 |  |  |  |  | None | Condensing | Step Modulating | Other |  |  |  |  | 2000000 | 1924000 |  |  |  |  | 96.2 | 80 | [5 empty] | Federally-Regulated Commercial & Industrial Equipment | 2016-05-10 |  |  |  | 2018-06-21
Lochinvar, LLC. | Lochinvar | FBL2500 | Water | LPG | Power | FALSE | FALSE | 1 |  |  |  |  | None | Condensing | Step Modulating | Other |  |  |  |  | 2500000 | 2300000 |  |  | 92 |  | 92 | 80 | [5 empty] | Federally-Regulated Commercial & Industrial Equipment | 2016-05-13 |  |  |  | 2018-06-21
Raypak, Inc. | Raypak | (H,W)7-0500 * | Water | Natural Gas | Induced Draft | FALSE | FALSE | 1 |  |  |  |  | None | Condensing | Step Modulating | Other |  |  |  |  | 500000 | 470000 |  |  |  |  | 94 | [6 empty] | Federally-Regulated Commercial & Industrial Equipment | 2015-04-16 |  |  |  | 2018-06-21
Raypak, Inc. | Raypak | (H,W)7-0700 * | Water | Natural Gas | Induced Draft | FALSE | FALSE | 1 |  |  |  |  | None | Condensing | Step Modulating | Other |  |  |  |  | 700000 | 658000 |  |  |  |  | 94 | [6 empty] | Federally-Regulated Commercial & Industrial Equipment | 2015-04-16 |  |  |  | 2018-06-21
Raypak, Inc. | Raypak | H(1,2,5)-0724 * | Water | LPG | Injection Type | FALSE | FALSE | 1 |  |  |  |  | None | Non-Condensing | Step Modulating | Copper |  |  |  |  | 682000 | 559000 |  |  |  |  | 82 | [6 empty] | Federally-Regulated Commercial & Industrial Equipment | 2015-04-16 |  |  |  | 2018-06-21
Raypak, Inc. | Raypak | H(1,2,5)-0824 * | Water | LPG | Injection Type | FALSE | FALSE | 1 |  |  |  |  | None | Non-Condensing | Step Modulating | Copper |  |  |  |  | 775000 | 636000 |  |  |  |  | 82 | [6 empty] | Federally-Regulated Commercial & Industrial Equipment | 2015-04-16 |  |  |  | 2018-06-21
Raypak, Inc. | Raypak | H(1,2,5)-1178 * | Water | LPG | Injection Type | FALSE | TRUE | 1 |  |  |  |  | None | Non-Condensing | Step Modulating | Copper |  |  |  |  | 1125500 | 923000 |  |  |  |  | 82 | [6 empty] | Federally-Regulated Commercial & Industrial Equipment | 2015-04-16 |  |  |  | 2018-06-21
Raypak, Inc. | Raypak | H(1,2,5)-1826 * | Water | LPG | Injection Type | FALSE | FALSE | 1 |  |  |  |  | None | Non-Condensing | Step Modulating | Copper |  |  |  |  | 1680000 | 1378000 |  |  |  |  | 82 | [6 empty] | Federally-Regulated Commercial & Industrial Equipment | 2015-04-16 |  |  |  | 2018-06-21
Raypak, Inc. | Raypak | H(1,5)-0400* | Water | Natural Gas | Injection Type | FALSE | FALSE | 1 |  |  |  |  | None | Non-Condensing | Step Modulating | Copper |  |  |  |  | 399000 | 319000 |  |  |  |  | 80 | [6 empty] | Federally-Regulated Commercial & Industrial Equipment | 2015-04-16 |  |  |  | 2018-06-21
Raypak, Inc. | Raypak | H(3,4)-0180*R | Water | LPG | Induced Draft | FALSE | FALSE | 1 |  |  |  |  | Electro-Mechanical Flue Damper | Non-Condensing | Single-Stage | Copper |  |  |  |  | 180000 | 148000 | [9 empty] | 83.2 | 80 | Federally-Regulated Consumer Product | 2015-03-30 |  |  |  | 2018-06-21
Raypak, Inc. | Raypak | H(3,4)-0182*R | Water | LPG | Induced Draft | FALSE | FALSE | 1 |  |  |  |  | Electro-Mechanical Flue Damper | Non-Condensing | Single-Stage | Copper |  |  |  |  | 181000 | 148000 | [9 empty] | 82.6 | 80 | Federally-Regulated Consumer Product | 2015-03-30 |  |  |  | 2018-06-21
Raypak, Inc. | Raypak | H(3,4)-0182*R | Water | Natural Gas | Induced Draft | FALSE | FALSE | 1 |  |  |  |  | Electro-Mechanical Flue Damper | Non-Condensing | Single-Stage | Copper |  |  |  |  | 181000 | 148000 | [9 empty] | 82.6 | 80 | Federally-Regulated Consumer Product | 2015-03-30 |  |  |  | 2018-06-21
Raypak, Inc. | Raypak | H(3,4)-0261*R | Water | Natural Gas | Induced Draft | FALSE | FALSE | 1 |  |  |  |  | Electro-Mechanical Flue Damper | Non-Condensing | Single-Stage | Copper |  |  |  |  | 264000 | 216000 | [9 empty] | 82.7 | 80 | Federally-Regulated Consumer Product | 2015-03-30 |  |  |  | 2018-06-21
Raypak, Inc. | Raypak | H(3,4)-0330* | Water | LPG | Injection Type | FALSE | FALSE | 1 |  |  |  |  | None | Non-Condensing | Single-Stage | Copper |  |  |  |  | 334000 | 267000 |  |  |  |  | 80 | [6 empty] | Federally-Regulated Commercial & Industrial Equipment | 2015-04-16 |  |  |  | 2018-06-21
Raypak, Inc. | Raypak | H(3,4)-0514 * | Water | LPG | Injection Type | FALSE | FALSE | 1 |  |  |  |  | None | Non-Condensing | Single-Stage | Copper |  |  |  |  | 480500 | 394000 |  |  |  |  | 82 | [6 empty] | Federally-Regulated Commercial & Industrial Equipment | 2015-04-16 |  |  |  | 2018-06-21
Raypak, Inc. | Raypak | H(3,4)-1223 * | Water | LPG | Injection Type | FALSE | FALSE | 1 |  |  |  |  | None | Non-Condensing | Single-Stage | Copper |  |  |  |  | 1125000 | 923000 |  |  |  |  | 82 | [6 empty] | Federally-Regulated Commercial & Industrial Equipment | 2015-04-16 |  |  |  | 2018-06-21
Raypak, Inc. | Raypak | H(3,4)-1287 * | Water | LPG | Injection Type | FALSE | TRUE | 1 |  |  |  |  | None | Non-Condensing | Single-Stage | Copper |  |  |  |  | 1233000 | 1011000 |  |  |  |  | 82 | [6 empty] | Federally-Regulated Commercial & Industrial Equipment | 2015-04-16 |  |  |  | 2018-06-21
Raypak, Inc. | Raypak | H(3,4)-1336 * | Water | LPG | Injection Type | FALSE | FALSE | 1 |  |  |  |  | None | Non-Condensing | Single-Stage | Copper |  |  |  |  | 1233000 | 1011000 |  |  |  |  | 82 | [6 empty] | Federally-Regulated Commercial & Industrial Equipment | 2015-04-16 |  |  |  | 2018-06-21
Raypak, Inc. | Raypak | (H,W)7-0300 * | Water | LPG | Induced Draft | FALSE | FALSE | 1 |  |  |  |  | None | Condensing | Step Modulating | Other |  |  |  |  | 300000 | 282000 |  |  |  |  | 94 | 80 | [5 empty] | Federally-Regulated Commercial & Industrial Equipment | 2016-11-15 |  |  |  | 2018-06-21
Raypak, Inc. | Raypak | (H,W)7-0300 * | Water | Natural Gas | Induced Draft | FALSE | FALSE | 1 |  |  |  |  | None | Condensing | Step Modulating | Other |  |  |  |  | 300000 | 282000 |  |  |  |  | 94 | 80 | [5 empty] | Federally-Regulated Commercial & Industrial Equipment | 2016-11-15 |  |  |  | 2018-06-21
Raypak, Inc. | Raypak | (H,W)7-0400 * | Water | LPG | Induced Draft | FALSE | FALSE | 1 |  |  |  |  | None | Condensing | Step Modulating | Other |  |  |  |  | 399000 | 375000 |  |  |  |  | 94 | 80 | [5 empty] | Federally-Regulated Commercial & Industrial Equipment | 2016-11-15 |  |  |  | 2018-06-21
Raypak, Inc. | Raypak | (H,W)7-0400 * | Water | Natural Gas | Induced Draft | FALSE | FALSE | 1 |  |  |  |  | None | Condensing | Step Modulating | Other |  |  |  |  | 399000 | 375000 |  |  |  |  | 94 | 80 | [5 empty] | Federally-Regulated Commercial & Industrial Equipment | 2016-11-15 |  |  |  | 2018-06-21
Raypak, Inc. | Raypak | (H,W)7-0500 * | Water | LPG | Induced Draft | FALSE | FALSE | 1 |  |  |  |  | None | Condensing | Step Modulating | Other |  |  |  |  | 500000 | 470000 |  |  |  |  | 94 | 80 | [5 empty] | Federally-Regulated Commercial & Industrial Equipment | 2016-11-15 |  |  |  | 2018-06-21
Raypak, Inc. | Raypak | (H,W)7-0700 * | Water | LPG | Induced Draft | FALSE | FALSE | 1 |  |  |  |  | None | Condensing | Step Modulating | Other |  |  |  |  | 700000 | 658000 |  |  |  |  | 94 | 80 | [5 empty] | Federally-Regulated Commercial & Industrial Equipment | 2016-11-15 |  |  |  | 2018-06-21
Raypak, Inc. | Raypak | (H,W)7-0850 * | Water | LPG | Induced Draft | FALSE | FALSE | 1 |  |  |  |  | None | Condensing | Step Modulating | Other |  |  |  |  | 850000 | 799000 |  |  |  |  | 94 | 80 | [5 empty] | Federally-Regulated Commercial & Industrial Equipment | 2016-11-15 |  |  |  | 2018-06-21
Raypak, Inc. | Raypak | (H,W)7-0850 * | Water | Natural Gas | Induced Draft | FALSE | FALSE | 1 |  |  |  |  | None | Condensing | Step Modulating | Other |  |  |  |  | 850000 | 799000 |  |  |  |  | 94 | 80 | [5 empty] | Federally-Regulated Commercial & Industrial Equipment | 2016-11-15 |  |  |  | 2018-06-21
Raypak, Inc. | Raypak | H(1,2,5)-0514 * | Water | LPG | Injection Type | FALSE | FALSE | 1 |  |  |  |  | None | Non-Condensing | Step Modulating | Copper |  |  |  |  | 480000 | 394000 |  |  |  |  | 82 | 80 | [5 empty] | Federally-Regulated Commercial & Industrial Equipment | 2016-05-10 |  |  |  | 2018-06-21
Raypak, Inc. | Raypak | H(1,2,5)-0624 * | Water | LPG | Injection Type | FALSE | FALSE | 1 |  |  |  |  | None | Non-Condensing | Step Modulating | Copper |  |  |  |  | 589000 | 483000 |  |  |  |  | 82 | 80 | [5 empty] | Federally-Regulated Commercial & Industrial Equipment | 2016-05-10 |  |  |  | 2018-06-21
Raypak, Inc. | Raypak | H(1,2,5)-0926 * | Water | LPG | Injection Type | FALSE | TRUE | 1 |  |  |  |  | None | Non-Condensing | Step Modulating | Copper |  |  |  |  | 885000 | 726000 |  |  |  |  | 82 | 80 | [5 empty] | Federally-Regulated Commercial & Industrial Equipment | 2016-05-10 |  |  |  | 2018-06-21
Raypak, Inc. | Raypak | H(1,2,5)-0962 * | Water | LPG | Injection Type | FALSE | FALSE | 1 |  |  |  |  | None | Non-Condensing | Step Modulating | Copper |  |  |  |  | 885000 | 726000 |  |  |  |  | 82 | 80 | [5 empty] | Federally-Regulated Commercial & Industrial Equipment | 2016-05-10 |  |  |  | 2018-06-21
Raypak, Inc. | Raypak | H(1,2,5)-1083 * | Water | LPG | Injection Type | FALSE | TRUE | 1 |  |  |  |  | None | Non-Condensing | Step Modulating | Copper |  |  |  |  | 1035000 | 849000 |  |  |  |  | 82 | 80 | [5 empty] | Federally-Regulated Commercial & Industrial Equipment | 2016-05-10 |  |  |  | 2018-06-21
Raypak, Inc. | Raypak | H(1,2,5)-1125 * | Water | LPG | Injection Type | FALSE | FALSE | 1 |  |  |  |  | None | Non-Condensing | Step Modulating | Copper |  |  |  |  | 1035000 | 849000 |  |  |  |  | 82 | 80 | [5 empty] | Federally-Regulated Commercial & Industrial Equipment | 2016-05-10 |  |  |  | 2018-06-21
Raypak, Inc. | Raypak | H(1,2,5)-1223 * | Water | LPG | Injection Type | FALSE | FALSE | 1 |  |  |  |  | None | Non-Condensing | Step Modulating | Copper |  |  |  |  | 1125000 | 923000 |  |  |  |  | 82 | 80 | [5 empty] | Federally-Regulated Commercial & Industrial Equipment | 2016-05-10 |  |  |  | 2018-06-21
Raypak, Inc. | Raypak | H(1,2,5)-1287 * | Water | LPG | Injection Type | FALSE | TRUE | 1 |  |  |  |  | None | Non-Condensing | Step Modulating | Copper |  |  |  |  | 1233000 | 1011000 |  |  |  |  | 82 | 80 | [5 empty] | Federally-Regulated Commercial & Industrial Equipment | 2016-05-10 |  |  |  | 2018-06-21
Raypak, Inc. | Raypak | H(1,2,5)-1336 * | Water | LPG | Injection Type | FALSE | FALSE | 1 |  |  |  |  | None | Non-Condensing | Step Modulating | Copper |  |  |  |  | 1233000 | 1011000 |  |  |  |  | 82 | 80 | [5 empty] | Federally-Regulated Commercial & Industrial Equipment | 2016-05-10 |  |  |  | 2018-06-21
Raypak, Inc. | Raypak | H(1,2,5)-1414 * | Water | LPG | Injection Type | FALSE | TRUE | 1 |  |  |  |  | None | Non-Condensing | Step Modulating | Copper |  |  |  |  | 1350000 | 1107000 |  |  |  |  | 82 | 80 | [5 empty] | Federally-Regulated Commercial & Industrial Equipment | 2016-05-10 |  |  |  | 2018-06-21
Raypak, Inc. | Raypak | H(1,2,5)-1468 * | Water | LPG | Injection Type | FALSE | FALSE | 1 |  |  |  |  | None | Non-Condensing | Step Modulating | Copper |  |  |  |  | 1350000 | 1107000 |  |  |  |  | 82 | 80 | [5 empty] | Federally-Regulated Commercial & Industrial Equipment | 2016-05-10 |  |  |  | 2018-06-21
Raypak, Inc. | Raypak | H(1,2,5)-1571 * | Water | LPG | Injection Type | FALSE | TRUE | 1 |  |  |  |  | None | Non-Condensing | Step Modulating | Copper |  |  |  |  | 1500000 | 1230000 |  |  |  |  | 82 | 80 | [5 empty] | Federally-Regulated Commercial & Industrial Equipment | 2016-05-10 |  |  |  | 2018-06-21
Raypak, Inc. | Raypak | H(1,2,5)-1631 * | Water | LPG | Injection Type | FALSE | FALSE | 1 |  |  |  |  | None | Non-Condensing | Step Modulating | Copper |  |  |  |  | 1500000 | 1230000 |  |  |  |  | 82 | 80 | [5 empty] | Federally-Regulated Commercial & Industrial Equipment | 2016-05-10 |  |  |  | 2018-06-21
Raypak, Inc. | Raypak | H(1,2,5)-1758 * | Water | LPG | Injection Type | FALSE | TRUE | 1 |  |  |  |  | None | Non-Condensing | Step Modulating | Copper |  |  |  |  | 1680000 | 1378000 |  |  |  |  | 82 | 80 | [5 empty] | Federally-Regulated Commercial & Industrial Equipment | 2016-05-10 |  |  |  | 2018-06-21
Raypak, Inc. | Raypak | H(1,5)-0330* | Water | LPG | Injection Type | FALSE | FALSE | 1 |  |  |  |  | None | Non-Condensing | Step Modulating | Copper |  |  |  |  | 334000 | 267000 |  |  |  |  | 80 | 80 | [5 empty] | Federally-Regulated Commercial & Industrial Equipment | 2016-05-10 |  |  |  | 2018-06-21
Raypak, Inc. | Raypak | H(1,5)-0330* | Water | Natural Gas | Injection Type | FALSE | FALSE | 1 |  |  |  |  | None | Non-Condensing | Step Modulating | Copper |  |  |  |  | 334000 | 267000 |  |  |  |  | 80 | 80 | [5 empty] | Federally-Regulated Commercial & Industrial Equipment | 2016-05-10 |  |  |  | 2018-06-21
Raypak, Inc. | Raypak | H(1,5)-0400* | Water | LPG | Injection Type | FALSE | FALSE | 1 |  |  |  |  | None | Non-Condensing | Step Modulating | Copper |  |  |  |  | 399000 | 319000 |  |  |  |  | 80 | 80 | [5 empty] | Federally-Regulated Commercial & Industrial Equipment | 2016-05-10 |  |  |  | 2018-06-21
Raypak, Inc. | Raypak | H(3,4)-0090*R | Water | LPG | Induced Draft | FALSE | FALSE | 1 |  | TRUE |  |  | Electro-Mechanical Flue Damper | Non-Condensing | Single-Stage | Copper | Single-Speed |  |  |  | 90000 | 74000 | [9 empty] | 82.7 | 80 | Federally-Regulated Consumer Product | 2015-12-16 |  |  |  | 2018-06-21
Raypak, Inc. | Raypak | H(3,4)-0090*R | Water | Natural Gas | Induced Draft | FALSE | FALSE | 1 |  | TRUE |  |  | Electro-Mechanical Flue Damper | Non-Condensing | Single-Stage | Copper | Single-Speed |  |  |  | 90000 | 74000 | [9 empty] | 82.7 | 80 | Federally-Regulated Consumer Product | 2015-12-16 |  |  |  | 2018-06-21
Raypak, Inc. | Raypak | H(3,4)-0135*R | Water | LPG | Induced Draft | FALSE | FALSE | 1 |  | TRUE |  |  | Electro-Mechanical Flue Damper | Non-Condensing | Single-Stage | Copper | Single-Speed |  |  |  | 135000 | 109000 | [9 empty] | 82.8 | 80 | Federally-Regulated Consumer Product | 2015-12-16 |  |  |  | 2018-06-21
Raypak, Inc. | Raypak | H(3,4)-0135*R | Water | Natural Gas | Induced Draft | FALSE | FALSE | 1 |  | TRUE |  |  | Electro-Mechanical Flue Damper | Non-Condensing | Single-Stage | Copper | Single-Speed |  |  |  | 135000 | 109000 | [9 empty] | 82.8 | 80 | Federally-Regulated Consumer Product | 2015-12-16 |  |  |  | 2018-06-21
Raypak, Inc. | Raypak | H(3,4)-0180*R | Water | Natural Gas | Induced Draft | FALSE | FALSE | 1 |  | TRUE |  |  | Electro-Mechanical Flue Damper | Non-Condensing | Single-Stage | Copper | Single-Speed |  |  |  | 180000 | 148000 | [9 empty] | 83.2 | 80 | Federally-Regulated Consumer Product | 2015-12-16 |  |  |  | 2018-06-21
Raypak, Inc. | Raypak | H(3,4)-0181*R | Water | Natural Gas | Induced Draft | FALSE | FALSE | 1 |  | TRUE |  |  | Electro-Mechanical Flue Damper | Non-Condensing | Single-Stage | Copper |  |  |  |  | 181000 | 148000 | [9 empty] | 82.6 | 80 | Federally-Regulated Consumer Product | 2015-12-16 |  |  |  | 2018-06-21
Raypak, Inc. | Raypak | H(3,4)-0260*R | Water | LPG | Induced Draft | FALSE | FALSE | 1 |  | TRUE |  |  | Electro-Mechanical Flue Damper | Non-Condensing | Single-Stage | Copper |  |  |  |  | 264000 | 216000 | [9 empty] | 82.7 | 80 | Federally-Regulated Consumer Product | 2015-12-16 |  |  |  | 2018-06-21
Raypak, Inc. | Raypak | H(3,4)-0260*R | Water | Natural Gas | Induced Draft | FALSE | FALSE | 1 |  | TRUE |  |  | Electro-Mechanical Flue Damper | Non-Condensing | Single-Stage | Copper |  |  |  |  | 264000 | 216000 | [9 empty] | 82.7 | 80 | Federally-Regulated Consumer Product | 2015-12-16 |  |  |  | 2018-06-21
Raypak, Inc. | Raypak | H(3,4)-0302* | Water | LPG | Induced Draft | FALSE | FALSE | 1 |  |  |  |  | None | Non-Condensing | Single-Stage | Copper |  |  |  |  | 300000 | 252000 |  |  |  |  | 84 | 80 | [5 empty] | Federally-Regulated Commercial & Industrial Equipment | 2016-11-15 |  |  |  | 2018-06-21
Raypak, Inc. | Raypak | H(3,4)-0302* | Water | Natural Gas | Induced Draft | FALSE | FALSE | 1 |  |  |  |  | None | Non-Condensing | Single-Stage | Copper |  |  |  |  | 300000 | 252000 |  |  |  |  | 84 | 80 | [5 empty] | Federally-Regulated Commercial & Industrial Equipment | 2016-11-15 |  |  |  | 2018-06-21
Raypak, Inc. | Raypak | H(3,4)-0330* | Water | Natural Gas | Injection Type | FALSE | FALSE | 1 |  |  |  |  | None | Non-Condensing | Single-Stage | Copper |  |  |  |  | 334000 | 267000 |  |  |  |  | 80 | 80 | [5 empty] | Federally-Regulated Commercial & Industrial Equipment | 2016-05-10 |  |  |  | 2018-06-21
Raypak, Inc. | Raypak | H(3,4)-0399* | Water | LPG | Induced Draft | FALSE | FALSE | 1 |  |  |  |  | None | Non-Condensing | Single-Stage | Copper |  |  |  |  | 399000 | 335000 |  |  |  |  | 84 | 80 | [5 empty] | Federally-Regulated Commercial & Industrial Equipment | 2016-11-15 |  |  |  | 2018-06-21
Raypak, Inc. | Raypak | H(3,4)-0399* | Water | Natural Gas | Induced Draft | FALSE | FALSE | 1 |  |  |  |  | None | Non-Condensing | Single-Stage | Copper |  |  |  |  | 399000 | 335000 |  |  |  |  | 84 | 80 | [5 empty] | Federally-Regulated Commercial & Industrial Equipment | 2016-11-15 |  |  |  | 2018-06-21
Raypak, Inc. | Raypak | H(3,4)-0400* | Water | LPG | Injection Type | FALSE | FALSE | 1 |  |  |  |  | None | Non-Condensing | Single-Stage | Copper |  |  |  |  | 399000 | 319000 |  |  |  |  | 80 | 80 | [5 empty] | Federally-Regulated Commercial & Industrial Equipment | 2016-05-10 |  |  |  | 2018-06-21
Raypak, Inc. | Raypak | H(3,4)-0400* | Water | Natural Gas | Injection Type | FALSE | FALSE | 1 |  |  |  |  | None | Non-Condensing | Single-Stage | Copper |  |  |  |  | 399000 | 319000 |  |  |  |  | 80 | 80 | [5 empty] | Federally-Regulated Commercial & Industrial Equipment | 2016-05-10 |  |  |  | 2018-06-21
Raypak, Inc. | Raypak | H(3,4)-0402* | Water | LPG | Induced Draft | FALSE | FALSE | 1 |  |  |  |  | None | Non-Condensing | Single-Stage | Copper |  |  |  |  | 399000 | 335000 |  |  |  |  | 84 | 80 | [5 empty] | Federally-Regulated Commercial & Industrial Equipment | 2016-11-15 |  |  |  | 2018-06-21
Raypak, Inc. | Raypak | H(3,4)-0402* | Water | Natural Gas | Induced Draft | FALSE | FALSE | 1 |  |  |  |  | None | Non-Condensing | Single-Stage | Copper |  |  |  |  | 399000 | 335000 |  |  |  |  | 84 | 80 | [5 empty] | Federally-Regulated Commercial & Industrial Equipment | 2016-11-15 |  |  |  | 2018-06-21
Raypak, Inc. | Raypak | H(3,4)-0624 * | Water | LPG | Injection Type | FALSE | FALSE | 1 |  |  |  |  | None | Non-Condensing | Single-Stage | Copper |  |  |  |  | 589000 | 483000 |  |  |  |  | 82 | 80 | [5 empty] | Federally-Regulated Commercial & Industrial Equipment | 2016-05-10 |  |  |  | 2018-06-21
Raypak, Inc. | Raypak | H(3,4)-0724 * | Water | LPG | Injection Type | FALSE | FALSE | 1 |  |  |  |  | None | Non-Condensing | Single-Stage | Copper |  |  |  |  | 682000 | 559000 |  |  |  |  | 82 | 80 | [5 empty] | Federally-Regulated Commercial & Industrial Equipment | 2016-05-10 |  |  |  | 2018-06-21
Raypak, Inc. | Raypak | H(3,4)-0824 * | Water | LPG | Injection Type | FALSE | FALSE | 1 |  |  |  |  | None | Non-Condensing | Single-Stage | Copper |  |  |  |  | 775000 | 636000 |  |  |  |  | 82 | 80 | [5 empty] | Federally-Regulated Commercial & Industrial Equipment | 2016-05-10 |  |  |  | 2018-06-21
Raypak, Inc. | Raypak | H(3,4)-0926 * | Water | LPG | Injection Type | FALSE | TRUE | 1 |  |  |  |  | None | Non-Condensing | Single-Stage | Copper |  |  |  |  | 885000 | 726000 |  |  |  |  | 82 | 80 | [5 empty] | Federally-Regulated Commercial & Industrial Equipment | 2016-05-10 |  |  |  | 2018-06-21
Raypak, Inc. | Raypak | H(3,4)-0962 * | Water | LPG | Injection Type | FALSE | FALSE | 1 |  |  |  |  | None | Non-Condensing | Single-Stage | Copper |  |  |  |  | 885000 | 726000 |  |  |  |  | 82 | 80 | [5 empty] | Federally-Regulated Commercial & Industrial Equipment | 2016-05-10 |  |  |  | 2018-06-21
Raypak, Inc. | Raypak | H(3,4)-1083 * | Water | LPG | Injection Type | FALSE | TRUE | 1 |  |  |  |  | None | Non-Condensing | Single-Stage | Copper |  |  |  |  | 1035000 | 849000 |  |  |  |  | 82 | 80 | [5 empty] | Federally-Regulated Commercial & Industrial Equipment | 2016-05-10 |  |  |  | 2018-06-21
Raypak, Inc. | Raypak | H(3,4)-1125 * | Water | LPG | Injection Type | FALSE | FALSE | 1 |  |  |  |  | None | Non-Condensing | Single-Stage | Copper |  |  |  |  | 1035000 | 849000 |  |  |  |  | 82 | 80 | [5 empty] | Federally-Regulated Commercial & Industrial Equipment | 2016-05-10 |  |  |  | 2018-06-21
Raypak, Inc. | Raypak | H(3,4)-1178 * | Water | LPG | Injection Type | FALSE | TRUE | 1 |  |  |  |  | None | Non-Condensing | Single-Stage | Copper |  |  |  |  | 1125000 | 923000 |  |  |  |  | 82 | 80 | [5 empty] | Federally-Regulated Commercial & Industrial Equipment | 2016-05-10 |  |  |  | 2018-06-21
Raypak, Inc. | Raypak | H(3,4)-1414 * | Water | LPG | Injection Type | FALSE | TRUE | 1 |  |  |  |  | None | Non-Condensing | Single-Stage | Copper |  |  |  |  | 1350000 | 1107000 |  |  |  |  | 82 | 80 | [5 empty] | Federally-Regulated Commercial & Industrial Equipment | 2016-05-10 |  |  |  | 2018-06-21
Raypak, Inc. | Raypak | H(3,4)-1571 * | Water | LPG | Injection Type | FALSE | TRUE | 1 |  |  |  |  | None | Non-Condensing | Single-Stage | Copper |  |  |  |  | 1500000 | 1230000 |  |  |  |  | 82 | [6 empty] | Federally-Regulated Commercial & Industrial Equipment | 2015-04-16 |  |  |  | 2018-06-21
Raypak, Inc. | Raypak | H(3,4)-2500* | Water | Natural Gas | Injection Type | FALSE | FALSE | 1 |  |  |  |  | None | Non-Condensing | Single-Stage | Copper |  |  |  |  | 2499000 | 2024000 |  |  |  |  | 81 | [6 empty] | Federally-Regulated Commercial & Industrial Equipment | 2015-04-16 |  |  |  | 2018-06-21
Raypak, Inc. | Raypak | H2-2500* | Water | LPG | Injection Type | FALSE | FALSE | 1 |  |  |  |  | None | Non-Condensing | Step Modulating | Copper |  |  |  |  | 2499000 | 2024000 |  |  |  |  | 81 | [6 empty] | Federally-Regulated Commercial & Industrial Equipment | 2015-04-16 |  |  |  | 2018-06-21
Raypak, Inc. | Raypak | H2-2500* | Water | Natural Gas | Injection Type | FALSE | FALSE | 1 |  |  |  |  | None | Non-Condensing | Step Modulating | Copper |  |  |  |  | 2499000 | 2024000 |  |  |  |  | 81 | [6 empty] | Federally-Regulated Commercial & Industrial Equipment | 2015-04-16 |  |  |  | 2018-06-21
Raypak, Inc. | Raypak | H3-0499* | Water | LPG | Induced Draft | FALSE | FALSE | 1 |  |  |  |  | None | Non-Condensing | Single-Stage | Copper |  |  |  |  | 500000 | 420000 |  |  |  |  | 84 | [6 empty] | Federally-Regulated Commercial & Industrial Equipment | 2015-04-16 |  |  |  | 2018-06-21
Raypak, Inc. | Raypak | H3-0499* | Water | Natural Gas | Induced Draft | FALSE | FALSE | 1 |  |  |  |  | None | Non-Condensing | Single-Stage | Copper |  |  |  |  | 500000 | 420000 |  |  |  |  | 84 | [6 empty] | Federally-Regulated Commercial & Industrial Equipment | 2015-04-16 |  |  |  | 2018-06-21
Raypak, Inc. | Raypak | H3-HD101*R | Water | LPG | Induced Draft | FALSE | FALSE | 1 |  | TRUE |  |  | None | Non-Condensing | Two-Stage Modulating | Copper |  |  |  |  | 100000 | 85000 | [9 empty] | 85 | 82 | Federally-Regulated Consumer Product | 2015-06-01 |  |  |  | 2018-06-21
Raypak, Inc. | Raypak | H3-HD101*R | Water | Natural Gas | Induced Draft | FALSE | FALSE | 1 |  | TRUE |  |  | None | Non-Condensing | Two-Stage Modulating | Copper |  |  |  |  | 100000 | 85000 | [9 empty] | 85 | 82 | Federally-Regulated Consumer Product | 2015-06-01 |  |  |  | 2018-06-21
Raypak, Inc. | Raypak | H3-HD201*R | Water | Natural Gas | Induced Draft | FALSE | FALSE | 1 |  | TRUE |  |  | None | Non-Condensing | Two-Stage Modulating | Copper |  |  |  |  | 199000 | 170000 | [9 empty] | 85 | 82 | Federally-Regulated Consumer Product | 2015-06-01 |  |  |  | 2018-06-21
Raypak, Inc. | Raypak | H4-0042*R | Water | LPG | Induced Draft | FALSE | FALSE | 1 |  |  |  |  | Electro-Mechanical Flue Damper | Non-Condensing | Single-Stage | Copper |  |  |  |  | 42000 | 35000 | [9 empty] | 84 | 80 | Federally-Regulated Consumer Product | 2015-03-30 |  |  |  | 2018-06-21
Raypak, Inc. | Raypak | H4-0042*R | Water | Natural Gas | Induced Draft | FALSE | FALSE | 1 |  |  |  |  | Electro-Mechanical Flue Damper | Non-Condensing | Single-Stage | Copper |  |  |  |  | 42000 | 35000 | [9 empty] | 84 | 80 | Federally-Regulated Consumer Product | 2015-03-30 |  |  |  | 2018-06-21
Raypak, Inc. | Raypak | H7-0503 * | Water | LPG | Induced Draft | FALSE | FALSE | 1 |  |  |  |  | None | Non-Condensing | Step Modulating | Copper |  |  |  |  | 500000 | 431000 |  |  |  |  | 86.2 | [6 empty] | Federally-Regulated Commercial & Industrial Equipment | 2015-04-16 |  |  |  | 2018-06-21
Raypak, Inc. | Raypak | H7-0753 * | Water | LPG | Induced Draft | FALSE | FALSE | 1 |  |  |  |  | None | Non-Condensing | Step Modulating | Copper |  |  |  |  | 750000 | 647000 |  |  |  |  | 86.2 | [6 empty] | Federally-Regulated Commercial & Industrial Equipment | 2015-04-16 |  |  |  | 2018-06-21
Raypak, Inc. | Raypak | H7-1005 * | Water | LPG | Induced Draft | FALSE | FALSE | 1 |  |  |  |  | None | Condensing | Step Modulating | Copper |  |  |  |  | 999000 | 959000 |  |  |  |  | 96 | [6 empty] | Federally-Regulated Commercial & Industrial Equipment | 2015-04-16 |  |  |  | 2018-06-21
Raypak, Inc. | Raypak | H7-1005 * | Water | Natural Gas | Induced Draft | FALSE | FALSE | 1 |  |  |  |  | None | Condensing | Step Modulating | Copper |  |  |  |  | 999000 | 959000 |  |  |  |  | 96 | [6 empty] | Federally-Regulated Commercial & Industrial Equipment | 2015-04-16 |  |  |  | 2018-06-21
Raypak, Inc. | Raypak | H7-108AR* | Water | LPG | Power | FALSE | FALSE | 1 |  | TRUE |  |  | None | Condensing | Step Modulating | Other |  |  |  |  | 110000 | 101000 | [9 empty] | 95 | 82 | Federally-Regulated Consumer Product | 2015-06-01 |  |  |  | 2018-06-21
Raypak, Inc. | Raypak | H7-1253 * | Water | Natural Gas | Induced Draft | FALSE | FALSE | 1 |  |  |  |  | None | Non-Condensing | Step Modulating | Copper |  |  |  |  | 1250000 | 1078000 |  |  |  |  | 86.2 | [6 empty] | Federally-Regulated Commercial & Industrial Equipment | 2015-04-16 |  |  |  | 2018-06-21
Raypak, Inc. | Raypak | H7-1505 * | Water | LPG | Induced Draft | FALSE | FALSE | 1 |  |  |  |  | None | Condensing | Step Modulating | Copper |  |  |  |  | 1500000 | 1440000 |  |  |  |  | 96 | [6 empty] | Federally-Regulated Commercial & Industrial Equipment | 2015-04-16 |  |  |  | 2018-06-21
Raypak, Inc. | Raypak | H7-198AR* | Water | LPG | Power | FALSE | FALSE | 1 |  | TRUE |  |  | None | Condensing | Step Modulating | Other |  |  |  |  | 199000 | 182000 | [9 empty] | 95 | 82 | Federally-Regulated Consumer Product | 2015-06-01 |  |  |  | 2018-06-21
Raypak, Inc. | Raypak | H7-2004 * | Water | LPG | Induced Draft | FALSE | FALSE | 1 |  |  |  |  | None | Non-Condensing | Step Modulating | Copper |  |  |  |  | 1999000 | 1679000 |  |  |  |  | 84 | [6 empty] | Federally-Regulated Commercial & Industrial Equipment | 2015-04-16 |  |  |  | 2018-06-21
Raypak, Inc. | Raypak | H7-2004 * | Water | Natural Gas | Induced Draft | FALSE | FALSE | 1 |  |  |  |  | None | Non-Condensing | Step Modulating | Copper |  |  |  |  | 1999000 | 1679000 |  |  |  |  | 84 | [6 empty] | Federally-Regulated Commercial & Industrial Equipment | 2015-04-16 |  |  |  | 2018-06-21
Raypak, Inc. | Raypak | H7-278AR* | Water | Natural Gas | Power | FALSE | FALSE | 1 |  | TRUE |  |  | None | Condensing | Step Modulating | Other |  |  |  |  | 275000 | 255000 | [9 empty] | 94.8 | 82 | Federally-Regulated Consumer Product | 2015-06-01 |  |  |  | 2018-06-21
Raypak, Inc. | Raypak | H9-1262* | Water | Natural Gas | Induced Draft | FALSE | FALSE | 1 |  |  |  |  | None | Non-Condensing | Step Modulating | Copper |  |  |  |  | 1260000 | 1058000 |  |  |  |  | 84 | [6 empty] | Federally-Regulated Commercial & Industrial Equipment | 2015-04-16 |  |  |  | 2018-06-21
Raypak, Inc. | Raypak | H9-2069* | Water | Natural Gas | Induced Draft | FALSE | FALSE | 1 |  |  |  |  | None | Non-Condensing | Step Modulating | Copper |  |  |  |  | 2070000 | 1739000 |  |  |  |  | 84 | [6 empty] | Federally-Regulated Commercial & Industrial Equipment | 2015-04-16 |  |  |  | 2018-06-21
Raypak, Inc. | Raypak | H9-2072* | Water | LPG | Induced Draft | FALSE | FALSE | 1 |  |  |  |  | None | Non-Condensing | Step Modulating | Copper |  |  |  |  | 2070000 | 1738000 |  |  |  |  | 84 | [6 empty] | Federally-Regulated Commercial & Industrial Equipment | 2015-04-16 |  |  |  | 2018-06-21
Raypak, Inc. | Raypak | H(3,4)-1468 * | Water | LPG | Injection Type | FALSE | FALSE | 1 |  |  |  |  | None | Non-Condensing | Single-Stage | Copper |  |  |  |  | 1350000 | 1107000 |  |  |  |  | 82 | 80 | [5 empty] | Federally-Regulated Commercial & Industrial Equipment | 2016-05-10 |  |  |  | 2018-06-21
Raypak, Inc. | Raypak | H(3,4)-1631 * | Water | LPG | Injection Type | FALSE | FALSE | 1 |  |  |  |  | None | Non-Condensing | Single-Stage | Copper |  |  |  |  | 1500000 | 1230000 |  |  |  |  | 82 | 80 | [5 empty] | Federally-Regulated Commercial & Industrial Equipment | 2016-05-10 |  |  |  | 2018-06-21
Raypak, Inc. | Raypak | H(3,4)-1758 * | Water | LPG | Injection Type | FALSE | TRUE | 1 |  |  |  |  | None | Non-Condensing | Single-Stage | Copper |  |  |  |  | 1680000 | 1378000 |  |  |  |  | 82 | 80 | [5 empty] | Federally-Regulated Commercial & Industrial Equipment | 2016-05-10 |  |  |  | 2018-06-21
Raypak, Inc. | Raypak | H(3,4)-1826 * | Water | LPG | Injection Type | FALSE | FALSE | 1 |  |  |  |  | None | Non-Condensing | Single-Stage | Copper |  |  |  |  | 1680000 | 1378000 |  |  |  |  | 82 | 80 | [5 empty] | Federally-Regulated Commercial & Industrial Equipment | 2016-05-10 |  |  |  | 2018-06-21
Raypak, Inc. | Raypak | H(3,4)-2100* | Water | LPG | Injection Type | FALSE | FALSE | 1 |  |  |  |  | None | Non-Condensing | Single-Stage | Copper |  |  |  |  | 2100000 | 1701000 |  |  |  |  | 81 | 80 | [5 empty] | Federally-Regulated Commercial & Industrial Equipment | 2016-05-10 |  |  |  | 2018-06-21
Raypak, Inc. | Raypak | H(3,4)-2100* | Water | Natural Gas | Injection Type | FALSE | FALSE | 1 |  |  |  |  | None | Non-Condensing | Single-Stage | Copper |  |  |  |  | 2100000 | 1701000 |  |  |  |  | 81 | 80 | [5 empty] | Federally-Regulated Commercial & Industrial Equipment | 2016-05-10 |  |  |  | 2018-06-21
Raypak, Inc. | Raypak | H(3,4)-2500* | Water | LPG | Injection Type | FALSE | FALSE | 1 |  |  |  |  | None | Non-Condensing | Single-Stage | Copper |  |  |  |  | 2499000 | 2024000 |  |  |  |  | 81 | 80 | [5 empty] | Federally-Regulated Commercial & Industrial Equipment | 2016-05-10 |  |  |  | 2018-06-21
Raypak, Inc. | Raypak | H(3,4)-HD401* | Water | LPG | Induced Draft | FALSE | FALSE | 1 |  |  |  |  | None | Non-Condensing | Single-Stage | Copper |  |  |  |  | 399000 | 335000 |  |  |  |  | 84 | 80 | [5 empty] | Federally-Regulated Commercial & Industrial Equipment | 2016-11-15 |  |  |  | 2018-06-21
Raypak, Inc. | Raypak | H(3,4)-HD401* | Water | Natural Gas | Induced Draft | FALSE | FALSE | 1 |  |  |  |  | None | Non-Condensing | Single-Stage | Copper |  |  |  |  | 399000 | 335000 |  |  |  |  | 84 | 80 | [5 empty] | Federally-Regulated Commercial & Industrial Equipment | 2016-11-15 |  |  |  | 2018-06-21
Raypak, Inc. | Raypak | H2-2100* | Water | LPG | Injection Type | FALSE | FALSE | 1 |  |  |  |  | None | Non-Condensing | Step Modulating | Copper |  |  |  |  | 2100000 | 1701000 |  |  |  |  | 81 | 80 | [5 empty] | Federally-Regulated Commercial & Industrial Equipment | 2016-05-10 |  |  |  | 2018-06-21
Raypak, Inc. | Raypak | H2-2100* | Water | Natural Gas | Injection Type | FALSE | FALSE | 1 |  |  |  |  | None | Non-Condensing | Step Modulating | Copper |  |  |  |  | 2100000 | 1701000 |  |  |  |  | 81 | 80 | [5 empty] | Federally-Regulated Commercial & Industrial Equipment | 2016-05-10 |  |  |  | 2018-06-21
Raypak, Inc. | Raypak | H3-0502* | Water | LPG | Induced Draft | FALSE | FALSE | 1 |  |  |  |  | None | Non-Condensing | Single-Stage | Copper |  |  |  |  | 500000 | 420000 |  |  |  |  | 84 | 80 | [5 empty] | Federally-Regulated Commercial & Industrial Equipment | 2016-11-15 |  |  |  | 2018-06-21
Raypak, Inc. | Raypak | H3-0502* | Water | Natural Gas | Induced Draft | FALSE | FALSE | 1 |  |  |  |  | None | Non-Condensing | Single-Stage | Copper |  |  |  |  | 500000 | 420000 |  |  |  |  | 84 | 80 | [5 empty] | Federally-Regulated Commercial & Industrial Equipment | 2016-11-15 |  |  |  | 2018-06-21
Raypak, Inc. | Raypak | H3-0649* | Water | LPG | Induced Draft | FALSE | FALSE | 1 |  |  |  |  | None | Non-Condensing | Single-Stage | Copper |  |  |  |  | 650000 | 546000 |  |  |  |  | 84 | 80 | [5 empty] | Federally-Regulated Commercial & Industrial Equipment | 2016-11-15 |  |  |  | 2018-06-21
Raypak, Inc. | Raypak | H3-0649* | Water | Natural Gas | Induced Draft | FALSE | FALSE | 1 |  |  |  |  | None | Non-Condensing | Single-Stage | Copper |  |  |  |  | 650000 | 546000 |  |  |  |  | 84 | 80 | [5 empty] | Federally-Regulated Commercial & Industrial Equipment | 2016-11-15 |  |  |  | 2018-06-21
Raypak, Inc. | Raypak | H3-0652* | Water | LPG | Induced Draft | FALSE | FALSE | 1 |  |  |  |  | None | Non-Condensing | Single-Stage | Copper |  |  |  |  | 650000 | 546000 |  |  |  |  | 84 | 80 | [5 empty] | Federally-Regulated Commercial & Industrial Equipment | 2016-11-15 |  |  |  | 2018-06-21
Raypak, Inc. | Raypak | H3-0652* | Water | Natural Gas | Induced Draft | FALSE | FALSE | 1 |  |  |  |  | None | Non-Condensing | Single-Stage | Copper |  |  |  |  | 650000 | 546000 |  |  |  |  | 84 | 80 | [5 empty] | Federally-Regulated Commercial & Industrial Equipment | 2016-11-15 |  |  |  | 2018-06-21
Raypak, Inc. | Raypak | H3-0749* | Water | LPG | Induced Draft | FALSE | FALSE | 1 |  |  |  |  | None | Non-Condensing | Single-Stage | Copper |  |  |  |  | 750000 | 630000 |  |  |  |  | 84 | 80 | [5 empty] | Federally-Regulated Commercial & Industrial Equipment | 2016-11-15 |  |  |  | 2018-06-21
Raypak, Inc. | Raypak | H3-0749* | Water | Natural Gas | Induced Draft | FALSE | FALSE | 1 |  |  |  |  | None | Non-Condensing | Single-Stage | Copper |  |  |  |  | 750000 | 630000 |  |  |  |  | 84 | 80 | [5 empty] | Federally-Regulated Commercial & Industrial Equipment | 2016-11-15 |  |  |  | 2018-06-21
Raypak, Inc. | Raypak | H3-0752* | Water | LPG | Induced Draft | FALSE | FALSE | 1 |  |  |  |  | None | Non-Condensing | Single-Stage | Copper |  |  |  |  | 750000 | 630000 |  |  |  |  | 84 | 80 | [5 empty] | Federally-Regulated Commercial & Industrial Equipment | 2016-11-15 |  |  |  | 2018-06-21
Raypak, Inc. | Raypak | H3-0752* | Water | Natural Gas | Induced Draft | FALSE | FALSE | 1 |  |  |  |  | None | Non-Condensing | Single-Stage | Copper |  |  |  |  | 750000 | 630000 |  |  |  |  | 84 | 80 | [5 empty] | Federally-Regulated Commercial & Industrial Equipment | 2016-11-15 |  |  |  | 2018-06-21
Raypak, Inc. | Raypak | H3-0899* | Water | LPG | Induced Draft | FALSE | FALSE | 1 |  |  |  |  | None | Non-Condensing | Single-Stage | Copper |  |  |  |  | 900000 | 756000 |  |  |  |  | 84 | 80 | [5 empty] | Federally-Regulated Commercial & Industrial Equipment | 2016-11-15 |  |  |  | 2018-06-21
Raypak, Inc. | Raypak | H3-0899* | Water | Natural Gas | Induced Draft | FALSE | FALSE | 1 |  |  |  |  | None | Non-Condensing | Single-Stage | Copper |  |  |  |  | 900000 | 756000 |  |  |  |  | 84 | 80 | [5 empty] | Federally-Regulated Commercial & Industrial Equipment | 2016-11-15 |  |  |  | 2018-06-21
Raypak, Inc. | Raypak | H3-0902* | Water | LPG | Induced Draft | FALSE | FALSE | 1 |  |  |  |  | None | Non-Condensing | Single-Stage | Copper |  |  |  |  | 900000 | 756000 |  |  |  |  | 84 | 80 | [5 empty] | Federally-Regulated Commercial & Industrial Equipment | 2016-11-15 |  |  |  | 2018-06-21
Raypak, Inc. | Raypak | H3-0902* | Water | Natural Gas | Induced Draft | FALSE | FALSE | 1 |  |  |  |  | None | Non-Condensing | Single-Stage | Copper |  |  |  |  | 900000 | 756000 |  |  |  |  | 84 | 80 | [5 empty] | Federally-Regulated Commercial & Industrial Equipment | 2016-11-15 |  |  |  | 2018-06-21
Raypak, Inc. | Raypak | H3-0989* | Water | LPG | Induced Draft | FALSE | FALSE | 1 |  |  |  |  | None | Non-Condensing | Single-Stage | Copper |  |  |  |  | 990000 | 832000 |  |  |  |  | 84 | 80 | [5 empty] | Federally-Regulated Commercial & Industrial Equipment | 2016-11-15 |  |  |  | 2018-06-21
Raypak, Inc. | Raypak | H3-0989* | Water | Natural Gas | Induced Draft | FALSE | FALSE | 1 |  |  |  |  | None | Non-Condensing | Single-Stage | Copper |  |  |  |  | 990000 | 832000 |  |  |  |  | 84 | 80 | [5 empty] | Federally-Regulated Commercial & Industrial Equipment | 2016-11-15 |  |  |  | 2018-06-21
Raypak, Inc. | Raypak | H3-HD151*R | Water | LPG | Induced Draft | FALSE | FALSE | 1 |  | TRUE |  |  | None | Non-Condensing | Two-Stage Modulating | Copper |  |  |  |  | 150000 | 128000 | [9 empty] | 85 | 80 | Federally-Regulated Consumer Product | 2015-12-16 |  |  |  | 2018-06-21
Raypak, Inc. | Raypak | H3-HD151*R | Water | Natural Gas | Induced Draft | FALSE | FALSE | 1 |  | TRUE |  |  | None | Non-Condensing | Two-Stage Modulating | Copper |  |  |  |  | 150000 | 128000 | [9 empty] | 85 | 80 | Federally-Regulated Consumer Product | 2015-12-16 |  |  |  | 2018-06-21
Raypak, Inc. | Raypak | H3-HD201*R | Water | LPG | Induced Draft | FALSE | FALSE | 1 |  | TRUE |  |  | None | Non-Condensing | Two-Stage Modulating | Copper |  |  |  |  | 199000 | 170000 | [9 empty] | 85 | 80 | Federally-Regulated Consumer Product | 2015-12-16 |  |  |  | 2018-06-21
Raypak, Inc. | Raypak | H3-HD251*R | Water | LPG | Induced Draft | FALSE | FALSE | 1 |  | TRUE |  |  | None | Non-Condensing | Two-Stage Modulating | Copper |  |  |  |  | 250000 | 213000 | [9 empty] | 85 | 80 | Federally-Regulated Consumer Product | 2015-12-16 |  |  |  | 2018-06-21
Raypak, Inc. | Raypak | H3-HD251*R | Water | Natural Gas | Induced Draft | FALSE | FALSE | 1 |  | TRUE |  |  | None | Non-Condensing | Two-Stage Modulating | Copper |  |  |  |  | 250000 | 213000 | [9 empty] | 85 | 80 | Federally-Regulated Consumer Product | 2015-12-16 |  |  |  | 2018-06-21
Raypak, Inc. | Raypak | H3-HD301*R | Water | LPG | Induced Draft | FALSE | FALSE | 1 |  | TRUE |  |  | None | Non-Condensing | Two-Stage Modulating | Copper |  |  |  |  | 299000 | 255000 | [9 empty] | 85 | 80 | Federally-Regulated Consumer Product | 2015-12-16 |  |  |  | 2018-06-21
Raypak, Inc. | Raypak | H3-HD301*R | Water | Natural Gas | Induced Draft | FALSE | FALSE | 1 |  | TRUE |  |  | None | Non-Condensing | Two-Stage Modulating | Copper |  |  |  |  | 299000 | 255000 | [9 empty] | 85 | 80 | Federally-Regulated Consumer Product | 2015-12-16 |  |  |  | 2018-06-21
Raypak, Inc. | Raypak | H4-0066*R | Water | LPG | Induced Draft | FALSE | FALSE | 1 |  | TRUE |  |  | Electro-Mechanical Flue Damper | Non-Condensing | Single-Stage | Copper | Single-Speed |  |  |  | 66000 | 54000 | [9 empty] | 83 | 80 | Federally-Regulated Consumer Product | 2015-12-16 |  |  |  | 2018-06-21
Raypak, Inc. | Raypak | H4-0066*R | Water | Natural Gas | Induced Draft | FALSE | FALSE | 1 |  | TRUE |  |  | Electro-Mechanical Flue Damper | Non-Condensing | Single-Stage | Copper | Single-Speed |  |  |  | 66000 | 54000 | [9 empty] | 83 | 80 | Federally-Regulated Consumer Product | 2015-12-16 |  |  |  | 2018-06-21
Raypak, Inc. | Raypak | H7-0503 * | Water | Natural Gas | Induced Draft | FALSE | FALSE | 1 |  |  |  |  | None | Non-Condensing | Step Modulating | Copper |  |  |  |  | 500000 | 431000 |  |  |  |  | 86.2 | 80 | [5 empty] | Federally-Regulated Commercial & Industrial Equipment | 2016-11-15 |  |  |  | 2018-06-21
Raypak, Inc. | Raypak | H7-0504* | Water | LPG | Induced Draft | FALSE | FALSE | 1 |  |  |  |  | None | Non-Condensing | Step Modulating | Copper |  |  |  |  | 500000 | 420000 |  |  |  |  | 84 | 80 | [5 empty] | Federally-Regulated Commercial & Industrial Equipment | 2016-11-15 |  |  |  | 2018-06-21
Raypak, Inc. | Raypak | H7-0504* | Water | Natural Gas | Induced Draft | FALSE | FALSE | 1 |  |  |  |  | None | Non-Condensing | Step Modulating | Copper |  |  |  |  | 500000 | 420000 |  |  |  |  | 84 | 80 | [5 empty] | Federally-Regulated Commercial & Industrial Equipment | 2016-11-15 |  |  |  | 2018-06-21
Raypak, Inc. | Raypak | H7-0753 * | Water | Natural Gas | Induced Draft | FALSE | FALSE | 1 |  |  |  |  | None | Non-Condensing | Step Modulating | Copper |  |  |  |  | 750000 | 647000 |  |  |  |  | 86.2 | 80 | [5 empty] | Federally-Regulated Commercial & Industrial Equipment | 2016-11-15 |  |  |  | 2018-06-21
Raypak, Inc. | Raypak | H7-0754* | Water | LPG | Induced Draft | FALSE | FALSE | 1 |  |  |  |  | None | Non-Condensing | Step Modulating | Copper |  |  |  |  | 750000 | 630000 |  |  |  |  | 84 | 80 | [5 empty] | Federally-Regulated Commercial & Industrial Equipment | 2016-11-15 |  |  |  | 2018-06-21
Raypak, Inc. | Raypak | H7-0754* | Water | Natural Gas | Induced Draft | FALSE | FALSE | 1 |  |  |  |  | None | Non-Condensing | Step Modulating | Copper |  |  |  |  | 750000 | 630000 |  |  |  |  | 84 | 80 | [5 empty] | Federally-Regulated Commercial & Industrial Equipment | 2016-11-15 |  |  |  | 2018-06-21
Raypak, Inc. | Raypak | H7-0856* | Water | LPG | Induced Draft | FALSE | FALSE | 1 |  |  |  |  | None | Condensing | Step Modulating | Other |  |  |  |  | 855000 | 822000 |  |  |  |  | 96.2 | 80 | [5 empty] | Federally-Regulated Commercial & Industrial Equipment | 2017-10-13 |  |  |  | 2018-06-21
Raypak, Inc. | Raypak | H7-0856* | Water | Natural Gas | Induced Draft | FALSE | FALSE | 1 |  |  |  |  | None | Condensing | Step Modulating | Other |  |  |  |  | 855000 | 822000 |  |  |  |  | 96.2 | 80 | [5 empty] | Federally-Regulated Commercial & Industrial Equipment | 2017-10-13 |  |  |  | 2018-06-21
Raypak, Inc. | Raypak | H7-088AR | Water | LPG | Power | FALSE | FALSE | 1 |  | TRUE |  |  | None | Condensing | Step Modulating | Other |  |  |  |  | 85000 | 78000 | [9 empty] | 95 | 80 | Federally-Regulated Consumer Product | 2015-12-16 |  |  |  | 2018-06-21
Raypak, Inc. | Raypak | H7-088AR | Water | Natural Gas | Power | FALSE | FALSE | 1 |  | TRUE |  |  | None | Condensing | Step Modulating | Other |  |  |  |  | 85000 | 78000 | [9 empty] | 95 | 80 | Federally-Regulated Consumer Product | 2015-12-16 |  |  |  | 2018-06-21
Raypak, Inc. | Raypak | H7-1003 * | Water | LPG | Induced Draft | FALSE | FALSE | 1 |  |  |  |  | None | Non-Condensing | Step Modulating | Copper |  |  |  |  | 999000 | 861000 |  |  |  |  | 86.2 | 80 | [5 empty] | Federally-Regulated Commercial & Industrial Equipment | 2016-11-15 |  |  |  | 2018-06-21
Raypak, Inc. | Raypak | H7-1003 * | Water | Natural Gas | Induced Draft | FALSE | FALSE | 1 |  |  |  |  | None | Non-Condensing | Step Modulating | Copper |  |  |  |  | 999000 | 861000 |  |  |  |  | 86.2 | 80 | [5 empty] | Federally-Regulated Commercial & Industrial Equipment | 2016-11-15 |  |  |  | 2018-06-21
Raypak, Inc. | Raypak | H7-1006* | Water | LPG | Induced Draft | FALSE | FALSE | 1 |  |  |  |  | None | Condensing | Step Modulating | Other |  |  |  |  | 999000 | 961000 |  |  |  |  | 96.2 | 80 | [5 empty] | Federally-Regulated Commercial & Industrial Equipment | 2017-10-13 |  |  |  | 2018-06-21
Raypak, Inc. | Raypak | H7-1006* | Water | Natural Gas | Induced Draft | FALSE | FALSE | 1 |  |  |  |  | None | Condensing | Step Modulating | Other |  |  |  |  | 999000 | 961000 |  |  |  |  | 96.2 | 80 | [5 empty] | Federally-Regulated Commercial & Industrial Equipment | 2017-10-13 |  |  |  | 2018-06-21
Raypak, Inc. | Raypak | H7-108AR* | Water | Natural Gas | Power | FALSE | FALSE | 1 |  | TRUE |  |  | None | Condensing | Step Modulating | Other |  |  |  |  | 110000 | 101000 | [9 empty] | 95 | 80 | Federally-Regulated Consumer Product | 2015-12-16 |  |  |  | 2018-06-21
Raypak, Inc. | Raypak | H7-1104 * | Water | LPG | Induced Draft | FALSE | FALSE | 1 |  |  |  |  | None | Non-Condensing | Step Modulating | Copper |  |  |  |  | 1100000 | 924000 |  |  |  |  | 84 | 80 | [5 empty] | Federally-Regulated Commercial & Industrial Equipment | 2016-11-15 |  |  |  | 2018-06-21
Raypak, Inc. | Raypak | H7-1104 * | Water | Natural Gas | Induced Draft | FALSE | FALSE | 1 |  |  |  |  | None | Non-Condensing | Step Modulating | Copper |  |  |  |  | 1100000 | 924000 |  |  |  |  | 84 | 80 | [5 empty] | Federally-Regulated Commercial & Industrial Equipment | 2016-11-15 |  |  |  | 2018-06-21
Raypak, Inc. | Raypak | H7-1253 * | Water | LPG | Induced Draft | FALSE | FALSE | 1 |  |  |  |  | None | Non-Condensing | Step Modulating | Copper |  |  |  |  | 1250000 | 1078000 |  |  |  |  | 86.2 | 80 | [5 empty] | Federally-Regulated Commercial & Industrial Equipment | 2016-11-15 |  |  |  | 2018-06-21
Raypak, Inc. | Raypak | H7-1256* | Water | LPG | Induced Draft | FALSE | FALSE | 1 |  |  |  |  | None | Condensing | Step Modulating | Other |  |  |  |  | 1250000 | 1202000 |  |  |  |  | 96.2 | 80 | [5 empty] | Federally-Regulated Commercial & Industrial Equipment | 2017-10-13 |  |  |  | 2018-06-21
Raypak, Inc. | Raypak | H7-1256* | Water | Natural Gas | Induced Draft | FALSE | FALSE | 1 |  |  |  |  | None | Condensing | Step Modulating | Other |  |  |  |  | 1250000 | 1202000 |  |  |  |  | 96.2 | 80 | [5 empty] | Federally-Regulated Commercial & Industrial Equipment | 2017-10-13 |  |  |  | 2018-06-21
Raypak, Inc. | Raypak | H7-1503 * | Water | LPG | Induced Draft | FALSE | FALSE | 1 |  |  |  |  | None | Non-Condensing | Step Modulating | Copper |  |  |  |  | 1500000 | 1293000 |  |  |  |  | 86.2 | 80 | [5 empty] | Federally-Regulated Commercial & Industrial Equipment | 2016-11-15 |  |  |  | 2018-06-21
Raypak, Inc. | Raypak | H7-1503 * | Water | Natural Gas | Induced Draft | FALSE | FALSE | 1 |  |  |  |  | None | Non-Condensing | Step Modulating | Copper |  |  |  |  | 1500000 | 1293000 |  |  |  |  | 86.2 | 80 | [5 empty] | Federally-Regulated Commercial & Industrial Equipment | 2016-11-15 |  |  |  | 2018-06-21
Raypak, Inc. | Raypak | H7-1504 * | Water | LPG | Induced Draft | FALSE | FALSE | 1 |  |  |  |  | None | Non-Condensing | Step Modulating | Copper |  |  |  |  | 1500000 | 1260000 |  |  |  |  | 84 | 80 | [5 empty] | Federally-Regulated Commercial & Industrial Equipment | 2016-11-15 |  |  |  | 2018-06-21
Raypak, Inc. | Raypak | H7-1504 * | Water | Natural Gas | Induced Draft | FALSE | FALSE | 1 |  |  |  |  | None | Non-Condensing | Step Modulating | Copper |  |  |  |  | 1500000 | 1260000 |  |  |  |  | 84 | 80 | [5 empty] | Federally-Regulated Commercial & Industrial Equipment | 2016-11-15 |  |  |  | 2018-06-21
Raypak, Inc. | Raypak | H7-1505 * | Water | Natural Gas | Induced Draft | FALSE | FALSE | 1 |  |  |  |  | None | Condensing | Step Modulating | Copper |  |  |  |  | 1500000 | 1440000 |  |  |  |  | 96 | 80 | [5 empty] | Federally-Regulated Commercial & Industrial Equipment | 2016-11-15 |  |  |  | 2018-06-21
Raypak, Inc. | Raypak | H7-1506* | Water | LPG | Induced Draft | FALSE | FALSE | 1 |  |  |  |  | None | Condensing | Step Modulating | Other |  |  |  |  | 1500000 | 1443000 |  |  |  |  | 96.2 | 80 | [5 empty] | Federally-Regulated Commercial & Industrial Equipment | 2017-10-13 |  |  |  | 2018-06-21
Raypak, Inc. | Raypak | H7-1506* | Water | Natural Gas | Induced Draft | FALSE | FALSE | 1 |  |  |  |  | None | Condensing | Step Modulating | Other |  |  |  |  | 1500000 | 1443000 |  |  |  |  | 96.2 | 80 | [5 empty] | Federally-Regulated Commercial & Industrial Equipment | 2017-10-13 |  |  |  | 2018-06-21
Raypak, Inc. | Raypak | H7-1753 * | Water | LPG | Induced Draft | FALSE | FALSE | 1 |  |  |  |  | None | Non-Condensing | Step Modulating | Copper |  |  |  |  | 1750000 | 1509000 |  |  |  |  | 86.2 | 80 | [5 empty] | Federally-Regulated Commercial & Industrial Equipment | 2016-11-15 |  |  |  | 2018-06-21
Raypak, Inc. | Raypak | H7-1753 * | Water | Natural Gas | Induced Draft | FALSE | FALSE | 1 |  |  |  |  | None | Non-Condensing | Step Modulating | Copper |  |  |  |  | 1750000 | 1509000 |  |  |  |  | 86.2 | 80 | [5 empty] | Federally-Regulated Commercial & Industrial Equipment | 2016-11-15 |  |  |  | 2018-06-21
Raypak, Inc. | Raypak | H7-1756* | Water | LPG | Induced Draft | FALSE | FALSE | 1 |  |  |  |  | None | Condensing | Step Modulating | Other |  |  |  |  | 1750000 | 1683000 |  |  |  |  | 96.2 | 80 | [5 empty] | Federally-Regulated Commercial & Industrial Equipment | 2017-10-13 |  |  |  | 2018-06-21
Raypak, Inc. | Raypak | H7-1756* | Water | Natural Gas | Induced Draft | FALSE | FALSE | 1 |  |  |  |  | None | Condensing | Step Modulating | Other |  |  |  |  | 1750000 | 1683000 |  |  |  |  | 96.2 | 80 | [5 empty] | Federally-Regulated Commercial & Industrial Equipment | 2017-10-13 |  |  |  | 2018-06-21
Raypak, Inc. | Raypak | H7-198AR* | Water | Natural Gas | Power | FALSE | FALSE | 1 |  | TRUE |  |  | None | Condensing | Step Modulating | Other |  |  |  |  | 199000 | 182000 | [9 empty] | 95 | 80 | Federally-Regulated Consumer Product | 2015-12-16 |  |  |  | 2018-06-21
Raypak, Inc. | Raypak | H7-2003 * | Water | LPG | Induced Draft | FALSE | FALSE | 1 |  |  |  |  | None | Non-Condensing | Step Modulating | Copper |  |  |  |  | 1999000 | 1723000 |  |  |  |  | 86.2 | 80 | [5 empty] | Federally-Regulated Commercial & Industrial Equipment | 2016-11-15 |  |  |  | 2018-06-21
Raypak, Inc. | Raypak | H7-2003 * | Water | Natural Gas | Induced Draft | FALSE | FALSE | 1 |  |  |  |  | None | Non-Condensing | Step Modulating | Copper |  |  |  |  | 1999000 | 1723000 |  |  |  |  | 86.2 | 80 | [5 empty] | Federally-Regulated Commercial & Industrial Equipment | 2016-11-15 |  |  |  | 2018-06-21
Raypak, Inc. | Raypak | H7-2005 * | Water | LPG | Induced Draft | FALSE | FALSE | 1 |  |  |  |  | None | Condensing | Step Modulating | Copper |  |  |  |  | 1999000 | 1919000 |  |  |  |  | 96 | 80 | [5 empty] | Federally-Regulated Commercial & Industrial Equipment | 2016-11-15 |  |  |  | 2018-06-21
Raypak, Inc. | Raypak | H7-2005 * | Water | Natural Gas | Induced Draft | FALSE | FALSE | 1 |  |  |  |  | None | Condensing | Step Modulating | Copper |  |  |  |  | 1999000 | 1919000 |  |  |  |  | 96 | 80 | [5 empty] | Federally-Regulated Commercial & Industrial Equipment | 2016-11-15 |  |  |  | 2018-06-21
Raypak, Inc. | Raypak | H7-2006* | Water | LPG | Induced Draft | FALSE | FALSE | 1 |  |  |  |  | None | Condensing | Step Modulating | Other |  |  |  |  | 1999000 | 1923000 |  |  |  |  | 96.2 | 80 | [5 empty] | Federally-Regulated Commercial & Industrial Equipment | 2017-10-13 |  |  |  | 2018-06-21
Raypak, Inc. | Raypak | H7-2006* | Water | Natural Gas | Induced Draft | FALSE | FALSE | 1 |  |  |  |  | None | Condensing | Step Modulating | Other |  |  |  |  | 1999000 | 1923000 |  |  |  |  | 96.2 | 80 | [5 empty] | Federally-Regulated Commercial & Industrial Equipment | 2017-10-13 |  |  |  | 2018-06-21
Raypak, Inc. | Raypak | H7-2506* | Water | LPG | Induced Draft | FALSE | FALSE | 1 |  |  |  |  | None | Condensing | Step Modulating | Other |  |  |  |  | 2499000 | 2404000 |  |  |  |  | 96.2 | 80 | [5 empty] | Federally-Regulated Commercial & Industrial Equipment | 2017-10-13 |  |  |  | 2018-06-21
Raypak, Inc. | Raypak | H7-2506* | Water | Natural Gas | Induced Draft | FALSE | FALSE | 1 |  |  |  |  | None | Condensing | Step Modulating | Other |  |  |  |  | 2499000 | 2404000 |  |  |  |  | 96.2 | 80 | [5 empty] | Federally-Regulated Commercial & Industrial Equipment | 2017-10-13 |  |  |  | 2018-06-21
Raypak, Inc. | Raypak | H7-278AR* | Water | LPG | Power | FALSE | FALSE | 1 |  | TRUE |  |  | None | Condensing | Step Modulating | Other |  |  |  |  | 275000 | 255000 | [9 empty] | 94.8 | 80 | Federally-Regulated Consumer Product | 2015-12-16 |  |  |  | 2018-06-21
Raypak, Inc. | Raypak | H7-398*-PS | Water | LPG | Induced Draft | FALSE | FALSE | 1 |  |  |  |  | None | Condensing | Step Modulating | Other |  |  |  |  | 399000 | 383000 |  |  |  |  | 96 | 80 | [5 empty] | Federally-Regulated Commercial & Industrial Equipment | 2016-10-28 |  |  |  | 2018-06-21
Raypak, Inc. | Raypak | H8-0992* | Water | LPG | Induced Draft | FALSE | FALSE | 1 |  |  |  |  | None | Non-Condensing | Step Modulating | Copper |  |  |  |  | 990000 | 831000 |  |  |  |  | 84 | 80 | [5 empty] | Federally-Regulated Commercial & Industrial Equipment | 2016-11-15 |  |  |  | 2018-06-21
Raypak, Inc. | Raypak | H8-0992* | Water | Natural Gas | Induced Draft | FALSE | FALSE | 1 |  |  |  |  | None | Non-Condensing | Step Modulating | Copper |  |  |  |  | 990000 | 831000 |  |  |  |  | 84 | 80 | [5 empty] | Federally-Regulated Commercial & Industrial Equipment | 2016-11-15 |  |  |  | 2018-06-21
Raypak, Inc. | Raypak | H8-1259* | Water | LPG | Induced Draft | FALSE | FALSE | 1 |  |  |  |  | None | Non-Condensing | Step Modulating | Copper |  |  |  |  | 1260000 | 1058000 |  |  |  |  | 84 | 80 | [5 empty] | Federally-Regulated Commercial & Industrial Equipment | 2016-11-15 |  |  |  | 2018-06-21
Raypak, Inc. | Raypak | H8-1259* | Water | Natural Gas | Induced Draft | FALSE | FALSE | 1 |  |  |  |  | None | Non-Condensing | Step Modulating | Copper |  |  |  |  | 1260000 | 1058000 |  |  |  |  | 84 | 80 | [5 empty] | Federally-Regulated Commercial & Industrial Equipment | 2016-11-15 |  |  |  | 2018-06-21
Raypak, Inc. | Raypak | H9-1262* | Water | LPG | Induced Draft | FALSE | FALSE | 1 |  |  |  |  | None | Non-Condensing | Step Modulating | Copper |  |  |  |  | 1260000 | 1058000 |  |  |  |  | 84 | 80 | [5 empty] | Federally-Regulated Commercial & Industrial Equipment | 2016-11-15 |  |  |  | 2018-06-21
Raypak, Inc. | Raypak | H9-1529* | Water | LPG | Induced Draft | FALSE | FALSE | 1 |  |  |  |  | None | Non-Condensing | Step Modulating | Copper |  |  |  |  | 1530000 | 1285000 |  |  |  |  | 84 | 80 | [5 empty] | Federally-Regulated Commercial & Industrial Equipment | 2016-11-15 |  |  |  | 2018-06-21
Raypak, Inc. | Raypak | H9-1529* | Water | Natural Gas | Induced Draft | FALSE | FALSE | 1 |  |  |  |  | None | Non-Condensing | Step Modulating | Copper |  |  |  |  | 1530000 | 1285000 |  |  |  |  | 84 | 80 | [5 empty] | Federally-Regulated Commercial & Industrial Equipment | 2016-11-15 |  |  |  | 2018-06-21
Raypak, Inc. | Raypak | H9-1532* | Water | LPG | Induced Draft | FALSE | FALSE | 1 |  |  |  |  | None | Non-Condensing | Step Modulating | Copper |  |  |  |  | 1530000 | 1285000 |  |  |  |  | 84 | 80 | [5 empty] | Federally-Regulated Commercial & Industrial Equipment | 2016-11-15 |  |  |  | 2018-06-21
Raypak, Inc. | Raypak | H9-1532* | Water | Natural Gas | Induced Draft | FALSE | FALSE | 1 |  |  |  |  | None | Non-Condensing | Step Modulating | Copper |  |  |  |  | 1530000 | 1285000 |  |  |  |  | 84 | 80 | [5 empty] | Federally-Regulated Commercial & Industrial Equipment | 2016-11-15 |  |  |  | 2018-06-21
Raypak, Inc. | Raypak | H9-1799* | Water | LPG | Induced Draft | FALSE | FALSE | 1 |  |  |  |  | None | Non-Condensing | Step Modulating | Copper |  |  |  |  | 1800000 | 1512000 |  |  |  |  | 84 | 80 | [5 empty] | Federally-Regulated Commercial & Industrial Equipment | 2016-11-15 |  |  |  | 2018-06-21
Raypak, Inc. | Raypak | H9-1799* | Water | Natural Gas | Induced Draft | FALSE | FALSE | 1 |  |  |  |  | None | Non-Condensing | Step Modulating | Copper |  |  |  |  | 1800000 | 1512000 |  |  |  |  | 84 | 80 | [5 empty] | Federally-Regulated Commercial & Industrial Equipment | 2016-11-15 |  |  |  | 2018-06-21
Raypak, Inc. | Raypak | H9-1802* | Water | LPG | Induced Draft | FALSE | FALSE | 1 |  |  |  |  | None | Non-Condensing | Step Modulating | Copper |  |  |  |  | 1800000 | 1512000 |  |  |  |  | 84 | 80 | [5 empty] | Federally-Regulated Commercial & Industrial Equipment | 2016-11-15 |  |  |  | 2018-06-21
Raypak, Inc. | Raypak | H9-1802* | Water | Natural Gas | Induced Draft | FALSE | FALSE | 1 |  |  |  |  | None | Non-Condensing | Step Modulating | Copper |  |  |  |  | 1800000 | 1512000 |  |  |  |  | 84 | 80 | [5 empty] | Federally-Regulated Commercial & Industrial Equipment | 2016-11-15 |  |  |  | 2018-06-21
Raypak, Inc. | Raypak | H9-2069* | Water | LPG | Induced Draft | FALSE | FALSE | 1 |  |  |  |  | None | Non-Condensing | Step Modulating | Copper |  |  |  |  | 2070000 | 1739000 |  |  |  |  | 84 | 80 | [5 empty] | Federally-Regulated Commercial & Industrial Equipment | 2016-11-15 |  |  |  | 2018-06-21
Raypak, Inc. | Raypak | H9-2072* | Water | Natural Gas | Induced Draft | FALSE | FALSE | 1 |  |  |  |  | None | Non-Condensing | Step Modulating | Copper |  |  |  |  | 2070000 | 1738000 |  |  |  |  | 84 | 80 | [5 empty] | Federally-Regulated Commercial & Industrial Equipment | 2016-11-15 |  |  |  | 2018-06-21
Raypak, Inc. | Raypak | H9-2339* | Water | LPG | Induced Draft | FALSE | FALSE | 1 |  |  |  |  | None | Non-Condensing | Step Modulating | Copper |  |  |  |  | 2340000 | 1966000 |  |  |  |  | 84 | 80 | [5 empty] | Federally-Regulated Commercial & Industrial Equipment | 2016-11-15 |  |  |  | 2018-06-21
Raypak, Inc. | Raypak | H9-2339* | Water | Natural Gas | Induced Draft | FALSE | FALSE | 1 |  |  |  |  | None | Non-Condensing | Step Modulating | Copper |  |  |  |  | 2340000 | 1966000 |  |  |  |  | 84 | 80 | [5 empty] | Federally-Regulated Commercial & Industrial Equipment | 2016-11-15 |  |  |  | 2018-06-21
Raypak, Inc. | Raypak | H9-2342* | Water | LPG | Induced Draft | FALSE | FALSE | 1 |  |  |  |  | None | Non-Condensing | Step Modulating | Copper |  |  |  |  | 2340000 | 1965000 |  |  |  |  | 84 | 80 | [5 empty] | Federally-Regulated Commercial & Industrial Equipment | 2016-11-15 |  |  |  | 2018-06-21
Raypak, Inc. | Raypak | H9-2342* | Water | Natural Gas | Induced Draft | FALSE | FALSE | 1 |  |  |  |  | None | Non-Condensing | Step Modulating | Copper |  |  |  |  | 2340000 | 1965000 |  |  |  |  | 84 | 80 | [5 empty] | Federally-Regulated Commercial & Industrial Equipment | 2016-11-15 |  |  |  | 2018-06-21
Thermal Solutions | Thermal Solutions | SOL0750B | Water | LPG | Power | FALSE | FALSE | 1 |  |  |  |  | None | Non-Condensing | Step Modulating | Copper |  |  |  |  | 750000 | 626000 |  |  |  |  | 83.4 | 80 | [5 empty] | Federally-Regulated Commercial & Industrial Equipment | 2016-05-10 |  |  |  | 2018-06-21
Thermal Solutions | Thermal Solutions | SOL0750B | Water | Natural Gas | Power | FALSE | FALSE | 1 |  |  |  |  | None | Non-Condensing | Step Modulating | Copper |  |  |  |  | 750000 | 626000 |  |  |  |  | 83.4 | 80 | [5 empty] | Federally-Regulated Commercial & Industrial Equipment | 2016-05-10 |  |  |  | 2018-06-21
Thermal Solutions | Thermal Solutions | SOL1000B | Water | LPG | Power | FALSE | FALSE | 1 |  |  |  |  | None | Non-Condensing | Step Modulating | Copper |  |  |  |  | 1000000 | 821000 |  |  |  |  | 82.1 | 80 | [5 empty] | Federally-Regulated Commercial & Industrial Equipment | 2016-05-10 |  |  |  | 2018-06-21
Thermal Solutions | Thermal Solutions | SOL1000B | Water | Natural Gas | Power | FALSE | FALSE | 1 |  |  |  |  | None | Non-Condensing | Step Modulating | Copper |  |  |  |  | 1000000 | 821000 |  |  |  |  | 82.1 | 80 | [5 empty] | Federally-Regulated Commercial & Industrial Equipment | 2016-05-10 |  |  |  | 2018-06-21
Thermal Solutions | Thermal Solutions | EV(A,S)0750B**-*D* | Water | LPG | Power | FALSE | FALSE | 1 |  |  |  |  | None | Non-Condensing | Step Modulating | Copper |  |  |  |  | 750000 | 623000 |  |  |  |  | 83 | 80 | [5 empty] | Federally-Regulated Commercial & Industrial Equipment | 2016-05-10 |  |  |  | 2018-06-21
Thermal Solutions | Thermal Solutions | EV(A,S)0750B**-*D* | Water | Natural Gas | Power | FALSE | FALSE | 1 |  |  |  |  | None | Non-Condensing | Step Modulating | Copper |  |  |  |  | 750000 | 623000 |  |  |  |  | 83 | 80 | [5 empty] | Federally-Regulated Commercial & Industrial Equipment | 2016-05-10 |  |  |  | 2018-06-21
Thermal Solutions | Thermal Solutions | EV(A,S)0750B**-*F* | Water | LPG | Power | FALSE | FALSE | 1 |  |  |  |  | None | Non-Condensing | Step Modulating | Copper |  |  |  |  | 750000 | 623000 |  |  |  |  | 83 | 80 | [5 empty] | Federally-Regulated Commercial & Industrial Equipment | 2016-05-10 |  |  |  | 2018-06-21
Thermal Solutions | Thermal Solutions | EV(A,S)0750B**-*F* | Water | Natural Gas | Power | FALSE | FALSE | 1 |  |  |  |  | None | Non-Condensing | Step Modulating | Copper |  |  |  |  | 750000 | 623000 |  |  |  |  | 83 | 80 | [5 empty] | Federally-Regulated Commercial & Industrial Equipment | 2016-05-10 |  |  |  | 2018-06-21
Thermal Solutions | Thermal Solutions | EVO1500B**-*C* | Water | LPG | Power | FALSE | TRUE | 3 |  |  |  |  | None | Non-Condensing | Step Modulating | Copper |  |  |  |  | 1500000 | 1250000 |  |  |  |  | 83.3 | 80 | [5 empty] | Federally-Regulated Commercial & Industrial Equipment | 2016-05-10 |  |  |  | 2018-06-21
Thermal Solutions | Thermal Solutions | EVO1500B**-*C* | Water | Natural Gas | Power | FALSE | TRUE | 3 |  |  |  |  | None | Non-Condensing | Step Modulating | Copper |  |  |  |  | 1500000 | 1250000 |  |  |  |  | 83.3 | 80 | [5 empty] | Federally-Regulated Commercial & Industrial Equipment | 2016-05-10 |  |  |  | 2018-06-21
Thermal Solutions | Thermal Solutions | EVO1000B**-*A* | Water | LPG | Power | FALSE | TRUE | 1 |  |  |  |  | None | Non-Condensing | Step Modulating | Copper |  |  |  |  | 1000000 | 817000 |  |  |  |  | 81.7 | 80 | [5 empty] | Federally-Regulated Commercial & Industrial Equipment | 2016-05-10 |  |  |  | 2018-06-21
Thermal Solutions | Thermal Solutions | EVO1000B**-*A* | Water | Natural Gas | Power | FALSE | TRUE | 1 |  |  |  |  | None | Non-Condensing | Step Modulating | Copper |  |  |  |  | 1000000 | 817000 |  |  |  |  | 81.7 | 80 | [5 empty] | Federally-Regulated Commercial & Industrial Equipment | 2016-05-10 |  |  |  | 2018-06-21
Thermal Solutions | Thermal Solutions | EVO0750B**-*C* | Water | LPG | Power | FALSE | TRUE | 3 |  |  |  |  | None | Non-Condensing | Step Modulating | Copper |  |  |  |  | 750000 | 621000 |  |  |  |  | 82.8 | 80 | [5 empty] | Federally-Regulated Commercial & Industrial Equipment | 2016-05-10 |  |  |  | 2018-06-21
Thermal Solutions | Thermal Solutions | EVO0750B**-*C* | Water | Natural Gas | Power | FALSE | TRUE | 3 |  |  |  |  | None | Non-Condensing | Step Modulating | Copper |  |  |  |  | 750000 | 621000 |  |  |  |  | 82.8 | 80 | [5 empty] | Federally-Regulated Commercial & Industrial Equipment | 2016-05-10 |  |  |  | 2018-06-21
Thermal Solutions | Thermal Solutions | SOL1500B | Water | LPG | Power | FALSE | FALSE | 1 |  |  |  |  | None | Non-Condensing | Step Modulating | Copper |  |  |  |  | 1500000 | 1261000 |  |  |  |  | 84.1 | 80 | [5 empty] | Federally-Regulated Commercial & Industrial Equipment | 2016-05-10 |  |  |  | 2018-06-21
Thermal Solutions | Thermal Solutions | SOL1500B | Water | Natural Gas | Power | FALSE | FALSE | 1 |  |  |  |  | None | Non-Condensing | Step Modulating | Copper |  |  |  |  | 1500000 | 1261000 |  |  |  |  | 84.1 | 80 | [5 empty] | Federally-Regulated Commercial & Industrial Equipment | 2016-05-10 |  |  |  | 2018-06-21
Thermal Solutions | Thermal Solutions | EV(A,S)1000B**-*A* | Water | LPG | Power | FALSE | FALSE | 1 |  |  |  |  | None | Non-Condensing | Step Modulating | Copper |  |  |  |  | 1000000 | 819000 |  |  |  |  | 81.9 | 80 | [5 empty] | Federally-Regulated Commercial & Industrial Equipment | 2016-05-10 |  |  |  | 2018-06-21
Thermal Solutions | Thermal Solutions | EV(A,S)1000B**-*A* | Water | Natural Gas | Power | FALSE | FALSE | 1 |  |  |  |  | None | Non-Condensing | Step Modulating | Copper |  |  |  |  | 1000000 | 819000 |  |  |  |  | 81.9 | 80 | [5 empty] | Federally-Regulated Commercial & Industrial Equipment | 2016-05-10 |  |  |  | 2018-06-21
Thermal Solutions | Thermal Solutions | EV(A,S)1500B**-*A* | Water | LPG | Power | FALSE | FALSE | 1 |  |  |  |  | None | Non-Condensing | Step Modulating | Copper |  |  |  |  | 1500000 | 1251000 |  |  |  |  | 83.4 | 80 | [5 empty] | Federally-Regulated Commercial & Industrial Equipment | 2016-05-10 |  |  |  | 2018-06-21
Thermal Solutions | Thermal Solutions | EV(A,S)1500B**-*A* | Water | Natural Gas | Power | FALSE | FALSE | 1 |  |  |  |  | None | Non-Condensing | Step Modulating | Copper |  |  |  |  | 1500000 | 1251000 |  |  |  |  | 83.4 | 80 | [5 empty] | Federally-Regulated Commercial & Industrial Equipment | 2016-05-10 |  |  |  | 2018-06-21
Thermal Solutions | Thermal Solutions | EVO0750B**-*D* | Water | LPG | Power | FALSE | TRUE | 1 |  |  |  |  | None | Non-Condensing | Step Modulating | Copper |  |  |  |  | 750000 | 621000 |  |  |  |  | 82.8 | 80 | [5 empty] | Federally-Regulated Commercial & Industrial Equipment | 2016-05-10 |  |  |  | 2018-06-21
Thermal Solutions | Thermal Solutions | EVO0750B**-*D* | Water | Natural Gas | Power | FALSE | TRUE | 1 |  |  |  |  | None | Non-Condensing | Step Modulating | Copper |  |  |  |  | 750000 | 621000 |  |  |  |  | 82.8 | 80 | [5 empty] | Federally-Regulated Commercial & Industrial Equipment | 2016-05-10 |  |  |  | 2018-06-21
Thermal Solutions | Thermal Solutions | EV(A,S)1000B**-*D* | Water | LPG | Power | FALSE | FALSE | 1 |  |  |  |  | None | Non-Condensing | Step Modulating | Copper |  |  |  |  | 1000000 | 819000 |  |  |  |  | 81.9 | 80 | [5 empty] | Federally-Regulated Commercial & Industrial Equipment | 2016-05-10 |  |  |  | 2018-06-21
Thermal Solutions | Thermal Solutions | EV(A,S)1000B**-*D* | Water | Natural Gas | Power | FALSE | FALSE | 1 |  |  |  |  | None | Non-Condensing | Step Modulating | Copper |  |  |  |  | 1000000 | 819000 |  |  |  |  | 81.9 | 80 | [5 empty] | Federally-Regulated Commercial & Industrial Equipment | 2016-05-10 |  |  |  | 2018-06-21
Thermal Solutions | Thermal Solutions | EVO1000B**-*D* | Water | LPG | Power | FALSE | TRUE | 1 |  |  |  |  | None | Non-Condensing | Step Modulating | Copper |  |  |  |  | 1000000 | 817000 |  |  |  |  | 81.7 | 80 | [5 empty] | Federally-Regulated Commercial & Industrial Equipment | 2016-05-10 |  |  |  | 2018-06-21
Thermal Solutions | Thermal Solutions | EVO1000B**-*D* | Water | Natural Gas | Power | FALSE | TRUE | 1 |  |  |  |  | None | Non-Condensing | Step Modulating | Copper |  |  |  |  | 1000000 | 817000 |  |  |  |  | 81.7 | 80 | [5 empty] | Federally-Regulated Commercial & Industrial Equipment | 2016-05-10 |  |  |  | 2018-06-21
Thermal Solutions | Thermal Solutions | EV(A,S)1500B**-*B* | Water | LPG | Power | FALSE | FALSE | 3 |  |  |  |  | None | Non-Condensing | Step Modulating | Copper |  |  |  |  | 1500000 | 1251000 |  |  |  |  | 83.4 | 80 | [5 empty] | Federally-Regulated Commercial & Industrial Equipment | 2016-05-10 |  |  |  | 2018-06-21
Thermal Solutions | Thermal Solutions | EV(A,S)1500B**-*B* | Water | Natural Gas | Power | FALSE | FALSE | 3 |  |  |  |  | None | Non-Condensing | Step Modulating | Copper |  |  |  |  | 1500000 | 1251000 |  |  |  |  | 83.4 | 80 | [5 empty] | Federally-Regulated Commercial & Industrial Equipment | 2016-05-10 |  |  |  | 2018-06-21
Thermal Solutions | Thermal Solutions | EVO1500B**-*B* | Water | LPG | Power | FALSE | TRUE | 3 |  |  |  |  | None | Non-Condensing | Step Modulating | Copper |  |  |  |  | 1500000 | 1250000 |  |  |  |  | 83.3 | 80 | [5 empty] | Federally-Regulated Commercial & Industrial Equipment | 2016-05-10 |  |  |  | 2018-06-21
Thermal Solutions | Thermal Solutions | EVO1500B**-*B* | Water | Natural Gas | Power | FALSE | TRUE | 3 |  |  |  |  | None | Non-Condensing | Step Modulating | Copper |  |  |  |  | 1500000 | 1250000 |  |  |  |  | 83.3 | 80 | [5 empty] | Federally-Regulated Commercial & Industrial Equipment | 2016-05-10 |  |  |  | 2018-06-21
Thermal Solutions | Thermal Solutions | EV(A,S)0750B**-*B* | Water | LPG | Power | FALSE | FALSE | 3 |  |  |  |  | None | Non-Condensing | Step Modulating | Copper |  |  |  |  | 750000 | 623000 |  |  |  |  | 83 | 80 | [5 empty] | Federally-Regulated Commercial & Industrial Equipment | 2016-05-10 |  |  |  | 2018-06-21
Thermal Solutions | Thermal Solutions | EV(A,S)0750B**-*B* | Water | Natural Gas | Power | FALSE | FALSE | 3 |  |  |  |  | None | Non-Condensing | Step Modulating | Copper |  |  |  |  | 750000 | 623000 |  |  |  |  | 83 | 80 | [5 empty] | Federally-Regulated Commercial & Industrial Equipment | 2016-05-10 |  |  |  | 2018-06-21
Thermal Solutions | Thermal Solutions | EV(A,S)1000B**-*F* | Water | LPG | Power | FALSE | FALSE | 1 |  |  |  |  | None | Non-Condensing | Step Modulating | Copper |  |  |  |  | 1000000 | 819000 |  |  |  |  | 81.9 | 80 | [5 empty] | Federally-Regulated Commercial & Industrial Equipment | 2016-05-10 |  |  |  | 2018-06-21
Thermal Solutions | Thermal Solutions | EV(A,S)1000B**-*F* | Water | Natural Gas | Power | FALSE | FALSE | 1 |  |  |  |  | None | Non-Condensing | Step Modulating | Copper |  |  |  |  | 1000000 | 819000 |  |  |  |  | 81.9 | 80 | [5 empty] | Federally-Regulated Commercial & Industrial Equipment | 2016-05-10 |  |  |  | 2018-06-21
Thermal Solutions | Thermal Solutions | SOL0500B | Water | LPG | Power | FALSE | FALSE | 1 |  |  |  |  | None | Non-Condensing | Step Modulating | Copper |  |  |  |  | 500000 | 407000 |  |  |  |  | 81.4 | 80 | [5 empty] | Federally-Regulated Commercial & Industrial Equipment | 2016-05-10 |  |  |  | 2018-06-21
Thermal Solutions | Thermal Solutions | SOL0500B | Water | Natural Gas | Power | FALSE | FALSE | 1 |  |  |  |  | None | Non-Condensing | Step Modulating | Copper |  |  |  |  | 500000 | 407000 |  |  |  |  | 81.4 | 80 | [5 empty] | Federally-Regulated Commercial & Industrial Equipment | 2016-05-10 |  |  |  | 2018-06-21
Thermal Solutions | Thermal Solutions | EVO0750B**-*F* | Water | LPG | Power | FALSE | TRUE | 1 |  |  |  |  | None | Non-Condensing | Step Modulating | Copper |  |  |  |  | 750000 | 621000 |  |  |  |  | 82.8 | 80 | [5 empty] | Federally-Regulated Commercial & Industrial Equipment | 2016-05-10 |  |  |  | 2018-06-21
Thermal Solutions | Thermal Solutions | EVO0750B**-*F* | Water | Natural Gas | Power | FALSE | TRUE | 1 |  |  |  |  | None | Non-Condensing | Step Modulating | Copper |  |  |  |  | 750000 | 621000 |  |  |  |  | 82.8 | 80 | [5 empty] | Federally-Regulated Commercial & Industrial Equipment | 2016-05-10 |  |  |  | 2018-06-21
Thermal Solutions | Thermal Solutions | EVO1500B**-*E* | Water | LPG | Power | FALSE | TRUE | 3 |  |  |  |  | None | Non-Condensing | Step Modulating | Copper |  |  |  |  | 1500000 | 1250000 |  |  |  |  | 83.3 | 80 | [5 empty] | Federally-Regulated Commercial & Industrial Equipment | 2016-05-10 |  |  |  | 2018-06-21
Thermal Solutions | Thermal Solutions | EVO1500B**-*E* | Water | Natural Gas | Power | FALSE | TRUE | 3 |  |  |  |  | None | Non-Condensing | Step Modulating | Copper |  |  |  |  | 1500000 | 1250000 |  |  |  |  | 83.3 | 80 | [5 empty] | Federally-Regulated Commercial & Industrial Equipment | 2016-05-10 |  |  |  | 2018-06-21
Thermal Solutions | Thermal Solutions | EVO1000B**-*E* | Water | LPG | Power | FALSE | TRUE | 3 |  |  |  |  | None | Non-Condensing | Step Modulating | Copper |  |  |  |  | 1000000 | 817000 |  |  |  |  | 81.7 | 80 | [5 empty] | Federally-Regulated Commercial & Industrial Equipment | 2016-05-10 |  |  |  | 2018-06-21
Thermal Solutions | Thermal Solutions | EVO1000B**-*E* | Water | Natural Gas | Power | FALSE | TRUE | 3 |  |  |  |  | None | Non-Condensing | Step Modulating | Copper |  |  |  |  | 1000000 | 817000 |  |  |  |  | 81.7 | 80 | [5 empty] | Federally-Regulated Commercial & Industrial Equipment | 2016-05-10 |  |  |  | 2018-06-21
Thermal Solutions | Thermal Solutions | EVO0750B**-*A* | Water | LPG | Power | FALSE | TRUE | 1 |  |  |  |  | None | Non-Condensing | Step Modulating | Copper |  |  |  |  | 750000 | 621000 |  |  |  |  | 82.8 | 80 | [5 empty] | Federally-Regulated Commercial & Industrial Equipment | 2016-05-10 |  |  |  | 2018-06-21
Thermal Solutions | Thermal Solutions | EVO0750B**-*A* | Water | Natural Gas | Power | FALSE | TRUE | 1 |  |  |  |  | None | Non-Condensing | Step Modulating | Copper |  |  |  |  | 750000 | 621000 |  |  |  |  | 82.8 | 80 | [5 empty] | Federally-Regulated Commercial & Industrial Equipment | 2016-05-10 |  |  |  | 2018-06-21
Thermal Solutions | Thermal Solutions | EV(A,S)0750B**-*C* | Water | LPG | Power | FALSE | FALSE | 3 |  |  |  |  | None | Non-Condensing | Step Modulating | Copper |  |  |  |  | 750000 | 623000 |  |  |  |  | 83 | 80 | [5 empty] | Federally-Regulated Commercial & Industrial Equipment | 2016-05-10 |  |  |  | 2018-06-21
Thermal Solutions | Thermal Solutions | EV(A,S)0750B**-*C* | Water | Natural Gas | Power | FALSE | FALSE | 3 |  |  |  |  | None | Non-Condensing | Step Modulating | Copper |  |  |  |  | 750000 | 623000 |  |  |  |  | 83 | 80 | [5 empty] | Federally-Regulated Commercial & Industrial Equipment | 2016-05-10 |  |  |  | 2018-06-21
Thermal Solutions | Thermal Solutions | EVO0750B**-*B* | Water | LPG | Power | FALSE | TRUE | 3 |  |  |  |  | None | Non-Condensing | Step Modulating | Copper |  |  |  |  | 750000 | 621000 |  |  |  |  | 82.8 | 80 | [5 empty] | Federally-Regulated Commercial & Industrial Equipment | 2016-05-10 |  |  |  | 2018-06-21
Thermal Solutions | Thermal Solutions | EVO0750B**-*B* | Water | Natural Gas | Power | FALSE | TRUE | 3 |  |  |  |  | None | Non-Condensing | Step Modulating | Copper |  |  |  |  | 750000 | 621000 |  |  |  |  | 82.8 | 80 | [5 empty] | Federally-Regulated Commercial & Industrial Equipment | 2016-05-10 |  |  |  | 2018-06-21
Thermal Solutions | Thermal Solutions | EV(A,S)1000B**-*E* | Water | LPG | Power | FALSE | FALSE | 3 |  |  |  |  | None | Non-Condensing | Step Modulating | Copper |  |  |  |  | 1000000 | 819000 |  |  |  |  | 81.9 | 80 | [5 empty] | Federally-Regulated Commercial & Industrial Equipment | 2016-05-10 |  |  |  | 2018-06-21
Thermal Solutions | Thermal Solutions | EV(A,S)1000B**-*E* | Water | Natural Gas | Power | FALSE | FALSE | 3 |  |  |  |  | None | Non-Condensing | Step Modulating | Copper |  |  |  |  | 1000000 | 819000 |  |  |  |  | 81.9 | 80 | [5 empty] | Federally-Regulated Commercial & Industrial Equipment | 2016-05-10 |  |  |  | 2018-06-21
Thermal Solutions | Thermal Solutions | EVO1500B**-*D* | Water | LPG | Power | FALSE | TRUE | 1 |  |  |  |  | None | Non-Condensing | Step Modulating | Copper |  |  |  |  | 1500000 | 1250000 |  |  |  |  | 83.3 | 80 | [5 empty] | Federally-Regulated Commercial & Industrial Equipment | 2016-05-10 |  |  |  | 2018-06-21
Thermal Solutions | Thermal Solutions | EVO1500B**-*D* | Water | Natural Gas | Power | FALSE | TRUE | 1 |  |  |  |  | None | Non-Condensing | Step Modulating | Copper |  |  |  |  | 1500000 | 1250000 |  |  |  |  | 83.3 | 80 | [5 empty] | Federally-Regulated Commercial & Industrial Equipment | 2016-05-10 |  |  |  | 2018-06-21
Thermal Solutions | Thermal Solutions | EV(A,S)1500B**-*C* | Water | LPG | Power | FALSE | FALSE | 3 |  |  |  |  | None | Non-Condensing | Step Modulating | Copper |  |  |  |  | 1500000 | 1251000 |  |  |  |  | 83.4 | 80 | [5 empty] | Federally-Regulated Commercial & Industrial Equipment | 2016-05-10 |  |  |  | 2018-06-21
Thermal Solutions | Thermal Solutions | EV(A,S)1500B**-*C* | Water | Natural Gas | Power | FALSE | FALSE | 3 |  |  |  |  | None | Non-Condensing | Step Modulating | Copper |  |  |  |  | 1500000 | 1251000 |  |  |  |  | 83.4 | 80 | [5 empty] | Federally-Regulated Commercial & Industrial Equipment | 2016-05-10 |  |  |  | 2018-06-21
Thermal Solutions | Thermal Solutions | EV(A,S)1500B**-*F* | Water | LPG | Power | FALSE | FALSE | 1 |  |  |  |  | None | Non-Condensing | Step Modulating | Copper |  |  |  |  | 1500000 | 1251000 |  |  |  |  | 83.4 | 80 | [5 empty] | Federally-Regulated Commercial & Industrial Equipment | 2016-05-10 |  |  |  | 2018-06-21
Thermal Solutions | Thermal Solutions | EV(A,S)1500B**-*F* | Water | Natural Gas | Power | FALSE | FALSE | 1 |  |  |  |  | None | Non-Condensing | Step Modulating | Copper |  |  |  |  | 1500000 | 1251000 |  |  |  |  | 83.4 | 80 | [5 empty] | Federally-Regulated Commercial & Industrial Equipment | 2016-05-10 |  |  |  | 2018-06-21
Thermal Solutions | Thermal Solutions | EV(A,S)1500B**-*E* | Water | LPG | Power | FALSE | FALSE | 3 |  |  |  |  | None | Non-Condensing | Step Modulating | Copper |  |  |  |  | 1500000 | 1251000 |  |  |  |  | 83.4 | 80 | [5 empty] | Federally-Regulated Commercial & Industrial Equipment | 2016-05-10 |  |  |  | 2018-06-21
Thermal Solutions | Thermal Solutions | EV(A,S)1500B**-*E* | Water | Natural Gas | Power | FALSE | FALSE | 3 |  |  |  |  | None | Non-Condensing | Step Modulating | Copper |  |  |  |  | 1500000 | 1251000 |  |  |  |  | 83.4 | 80 | [5 empty] | Federally-Regulated Commercial & Industrial Equipment | 2016-05-10 |  |  |  | 2018-06-21
Thermal Solutions | Thermal Solutions | EVO1500B**-*A* | Water | LPG | Power | FALSE | TRUE | 1 |  |  |  |  | None | Non-Condensing | Step Modulating | Copper |  |  |  |  | 1500000 | 1250000 |  |  |  |  | 83.3 | 80 | [5 empty] | Federally-Regulated Commercial & Industrial Equipment | 2016-05-10 |  |  |  | 2018-06-21
Thermal Solutions | Thermal Solutions | EVO1500B**-*A* | Water | Natural Gas | Power | FALSE | TRUE | 1 |  |  |  |  | None | Non-Condensing | Step Modulating | Copper |  |  |  |  | 1500000 | 1250000 |  |  |  |  | 83.3 | 80 | [5 empty] | Federally-Regulated Commercial & Industrial Equipment | 2016-05-10 |  |  |  | 2018-06-21
Thermal Solutions | Thermal Solutions | EV(A,S)1000B**-*B* | Water | LPG | Power | FALSE | FALSE | 3 |  |  |  |  | None | Non-Condensing | Step Modulating | Copper |  |  |  |  | 1000000 | 819000 |  |  |  |  | 81.9 | 80 | [5 empty] | Federally-Regulated Commercial & Industrial Equipment | 2016-05-10 |  |  |  | 2018-06-21
Thermal Solutions | Thermal Solutions | EV(A,S)1000B**-*B* | Water | Natural Gas | Power | FALSE | FALSE | 3 |  |  |  |  | None | Non-Condensing | Step Modulating | Copper |  |  |  |  | 1000000 | 819000 |  |  |  |  | 81.9 | 80 | [5 empty] | Federally-Regulated Commercial & Industrial Equipment | 2016-05-10 |  |  |  | 2018-06-21
Thermal Solutions | Thermal Solutions | SOL1250B | Water | LPG | Power | FALSE | FALSE | 1 |  |  |  |  | None | Non-Condensing | Step Modulating | Copper |  |  |  |  | 1250000 | 1039000 |  |  |  |  | 83.1 | 80 | [5 empty] | Federally-Regulated Commercial & Industrial Equipment | 2016-05-10 |  |  |  | 2018-06-21
Thermal Solutions | Thermal Solutions | SOL1250B | Water | Natural Gas | Power | FALSE | FALSE | 1 |  |  |  |  | None | Non-Condensing | Step Modulating | Copper |  |  |  |  | 1250000 | 1039000 |  |  |  |  | 83.1 | 80 | [5 empty] | Federally-Regulated Commercial & Industrial Equipment | 2016-05-10 |  |  |  | 2018-06-21
Thermal Solutions | Thermal Solutions | EVO1000B**-*F* | Water | LPG | Power | FALSE | TRUE | 1 |  |  |  |  | None | Non-Condensing | Step Modulating | Copper |  |  |  |  | 1000000 | 817000 |  |  |  |  | 81.7 | 80 | [5 empty] | Federally-Regulated Commercial & Industrial Equipment | 2016-05-10 |  |  |  | 2018-06-21
Thermal Solutions | Thermal Solutions | EVO1000B**-*F* | Water | Natural Gas | Power | FALSE | TRUE | 1 |  |  |  |  | None | Non-Condensing | Step Modulating | Copper |  |  |  |  | 1000000 | 817000 |  |  |  |  | 81.7 | 80 | [5 empty] | Federally-Regulated Commercial & Industrial Equipment | 2016-05-10 |  |  |  | 2018-06-21
Thermal Solutions | Thermal Solutions | EV(A,S)1000B**-*C* | Water | LPG | Power | FALSE | FALSE | 3 |  |  |  |  | None | Non-Condensing | Step Modulating | Copper |  |  |  |  | 1000000 | 819000 |  |  |  |  | 81.9 | 80 | [5 empty] | Federally-Regulated Commercial & Industrial Equipment | 2016-05-10 |  |  |  | 2018-06-21
Thermal Solutions | Thermal Solutions | EV(A,S)1000B**-*C* | Water | Natural Gas | Power | FALSE | FALSE | 3 |  |  |  |  | None | Non-Condensing | Step Modulating | Copper |  |  |  |  | 1000000 | 819000 |  |  |  |  | 81.9 | 80 | [5 empty] | Federally-Regulated Commercial & Industrial Equipment | 2016-05-10 |  |  |  | 2018-06-21
Thermal Solutions | Thermal Solutions | EVO0750B**-*E* | Water | LPG | Power | FALSE | TRUE | 3 |  |  |  |  | None | Non-Condensing | Step Modulating | Copper |  |  |  |  | 750000 | 621000 |  |  |  |  | 82.8 | 80 | [5 empty] | Federally-Regulated Commercial & Industrial Equipment | 2016-05-10 |  |  |  | 2018-06-21
Thermal Solutions | Thermal Solutions | EVO0750B**-*E* | Water | Natural Gas | Power | FALSE | TRUE | 3 |  |  |  |  | None | Non-Condensing | Step Modulating | Copper |  |  |  |  | 750000 | 621000 |  |  |  |  | 82.8 | 80 | [5 empty] | Federally-Regulated Commercial & Industrial Equipment | 2016-05-10 |  |  |  | 2018-06-21
Thermal Solutions | Thermal Solutions | EVO1000B**-*C* | Water | LPG | Power | FALSE | TRUE | 3 |  |  |  |  | None | Non-Condensing | Step Modulating | Copper |  |  |  |  | 1000000 | 817000 |  |  |  |  | 81.7 | 80 | [5 empty] | Federally-Regulated Commercial & Industrial Equipment | 2016-05-10 |  |  |  | 2018-06-21
Thermal Solutions | Thermal Solutions | EVO1000B**-*C* | Water | Natural Gas | Power | FALSE | TRUE | 3 |  |  |  |  | None | Non-Condensing | Step Modulating | Copper |  |  |  |  | 1000000 | 817000 |  |  |  |  | 81.7 | 80 | [5 empty] | Federally-Regulated Commercial & Industrial Equipment | 2016-05-10 |  |  |  | 2018-06-21
Thermal Solutions | Thermal Solutions | EV(A,S)0750B**-*A* | Water | LPG | Power | FALSE | FALSE | 1 |  |  |  |  | None | Non-Condensing | Step Modulating | Copper |  |  |  |  | 750000 | 623000 |  |  |  |  | 83 | 80 | [5 empty] | Federally-Regulated Commercial & Industrial Equipment | 2016-05-10 |  |  |  | 2018-06-21
Thermal Solutions | Thermal Solutions | EV(A,S)0750B**-*A* | Water | Natural Gas | Power | FALSE | FALSE | 1 |  |  |  |  | None | Non-Condensing | Step Modulating | Copper |  |  |  |  | 750000 | 623000 |  |  |  |  | 83 | 80 | [5 empty] | Federally-Regulated Commercial & Industrial Equipment | 2016-05-10 |  |  |  | 2018-06-21
Thermal Solutions | Thermal Solutions | EVO1500B**-*F* | Water | LPG | Power | FALSE | TRUE | 1 |  |  |  |  | None | Non-Condensing | Step Modulating | Copper |  |  |  |  | 1500000 | 1250000 |  |  |  |  | 83.3 | 80 | [5 empty] | Federally-Regulated Commercial & Industrial Equipment | 2016-05-10 |  |  |  | 2018-06-21
Thermal Solutions | Thermal Solutions | EVO1500B**-*F* | Water | Natural Gas | Power | FALSE | TRUE | 1 |  |  |  |  | None | Non-Condensing | Step Modulating | Copper |  |  |  |  | 1500000 | 1250000 |  |  |  |  | 83.3 | 80 | [5 empty] | Federally-Regulated Commercial & Industrial Equipment | 2016-05-10 |  |  |  | 2018-06-21
Thermal Solutions | Thermal Solutions | EVO1000B**-*B* | Water | LPG | Power | FALSE | TRUE | 3 |  |  |  |  | None | Non-Condensing | Step Modulating | Copper |  |  |  |  | 1000000 | 817000 |  |  |  |  | 81.7 | 80 | [5 empty] | Federally-Regulated Commercial & Industrial Equipment | 2016-05-10 |  |  |  | 2018-06-21
Thermal Solutions | Thermal Solutions | EVO1000B**-*B* | Water | Natural Gas | Power | FALSE | TRUE | 3 |  |  |  |  | None | Non-Condensing | Step Modulating | Copper |  |  |  |  | 1000000 | 817000 |  |  |  |  | 81.7 | 80 | [5 empty] | Federally-Regulated Commercial & Industrial Equipment | 2016-05-10 |  |  |  | 2018-06-21
Thermal Solutions | Thermal Solutions | EV(A,S)1500B**-*D* | Water | LPG | Power | FALSE | FALSE | 1 |  |  |  |  | None | Non-Condensing | Step Modulating | Copper |  |  |  |  | 1500000 | 1251000 |  |  |  |  | 83.4 | 80 | [5 empty] | Federally-Regulated Commercial & Industrial Equipment | 2016-05-10 |  |  |  | 2018-06-21
Thermal Solutions | Thermal Solutions | EV(A,S)1500B**-*D* | Water | Natural Gas | Power | FALSE | FALSE | 1 |  |  |  |  | None | Non-Condensing | Step Modulating | Copper |  |  |  |  | 1500000 | 1251000 |  |  |  |  | 83.4 | 80 | [5 empty] | Federally-Regulated Commercial & Industrial Equipment | 2016-05-10 |  |  |  | 2018-06-21
Thermal Solutions | Thermal Solutions | EV(A,S)0750B**-*E* | Water | LPG | Power | FALSE | FALSE | 3 |  |  |  |  | None | Non-Condensing | Step Modulating | Copper |  |  |  |  | 750000 | 623000 |  |  |  |  | 83 | 80 | [5 empty] | Federally-Regulated Commercial & Industrial Equipment | 2016-05-10 |  |  |  | 2018-06-21
Thermal Solutions | Thermal Solutions | EV(A,S)0750B**-*E* | Water | Natural Gas | Power | FALSE | FALSE | 3 |  |  |  |  | None | Non-Condensing | Step Modulating | Copper |  |  |  |  | 750000 | 623000 |  |  |  |  | 83 | 80 | [5 empty] | Federally-Regulated Commercial & Industrial Equipment | 2016-05-10 |  |  |  | 2018-06-21
U.S. Boiler Co. | RAND & REARDON BOILER WORKS | RRO080-C | Water | Oil | Power | FALSE | FALSE | 1 |  | TRUE |  |  | None | Non-Condensing | Single-Stage | Cast Iron | Single-Speed |  |  |  | 91000 | 80000 | [9 empty] | 86.1 | 84 | Federally-Regulated Consumer Product | 2016-04-28 |  |  |  | 2018-09-05
U.S. Boiler Co. | RAND & REARDON BOILER WORKS | RRO092-C | Water | Oil | Power | FALSE | FALSE | 1 |  | TRUE |  |  | None | Non-Condensing | Single-Stage | Cast Iron | Single-Speed |  |  |  | 105000 | 92000 | [9 empty] | 86 | 84 | Federally-Regulated Consumer Product | 2016-04-28 |  |  |  | 2018-09-05
U.S. Boiler Co. | RAND & REARDON BOILER WORKS | RRO111-C | Water | Oil | Power | FALSE | FALSE | 1 |  | TRUE |  |  | None | Non-Condensing | Single-Stage | Cast Iron | Single-Speed |  |  |  | 126000 | 111000 | [9 empty] | 86 | 84 | Federally-Regulated Consumer Product | 2016-04-28 |  |  |  | 2018-09-05
U.S. Boiler Co. | RAND & REARDON BOILER WORKS | RRO120-C | Water | Oil | Power | FALSE | FALSE | 1 |  | TRUE |  |  | None | Non-Condensing | Single-Stage | Cast Iron | Single-Speed |  |  |  | 140000 | 120000 | [9 empty] | 84.3 | 84 | Federally-Regulated Consumer Product | 2016-04-28 |  |  |  | 2018-09-05
U.S. Boiler Co. | RAND & REARDON BOILER WORKS | RRO151-C | Water | Oil | Power | FALSE | FALSE | 1 |  | TRUE |  |  | None | Non-Condensing | Single-Stage | Cast Iron | Single-Speed |  |  |  | 175000 | 151000 | [9 empty] | 85.1 | 84 | Federally-Regulated Consumer Product | 2016-04-28 |  |  |  | 2018-09-05
U.S. Boiler Co. | RAND & REARDON BOILER WORKS | RRO179-C | Water | Oil | Power | FALSE | FALSE | 1 |  | TRUE |  |  | None | Non-Condensing | Single-Stage | Cast Iron | Single-Speed |  |  |  | 210000 | 179000 | [9 empty] | 84 | 84 | Federally-Regulated Consumer Product | 2016-04-28 |  |  |  | 2018-09-05
U.S. Boiler Co. | BURNHAM BY U.S. BOILER | V8H3WRD-T | Water | Oil | Power | FALSE | FALSE | 1 |  | TRUE |  |  | Stack Damper | Non-Condensing | Single-Stage | Cast Iron |  |  |  |  | 105000 | 91000 | [9 empty] | 87 | 84 | Federally-Regulated Consumer Product | 2016-05-13 |  |  |  | 2018-09-05
U.S. Boiler Co. | BURNHAM BY U.S. BOILER | V8H4WRD-T | Water | Oil | Power | FALSE | FALSE | 1 |  | TRUE |  |  | Stack Damper | Non-Condensing | Single-Stage | Cast Iron |  |  |  |  | 140000 | 122000 | [9 empty] | 87 | 84 | Federally-Regulated Consumer Product | 2016-05-13 |  |  |  | 2018-09-05
U.S. Boiler Co. | BURNHAM BY U.S. BOILER | V8H5WRD-T | Water | Oil | Power | FALSE | FALSE | 1 |  | TRUE |  |  | Stack Damper | Non-Condensing | Single-Stage | Cast Iron |  |  |  |  | 168000 | 147000 | [9 empty] | 88 | 84 | Federally-Regulated Consumer Product | 2016-05-13 |  |  |  | 2018-09-05
U.S. Boiler Co. | BURNHAM BY U.S. BOILER | V8H6WRD-T | Water | Oil | Power | FALSE | FALSE | 1 |  | TRUE |  |  | Stack Damper | Non-Condensing | Single-Stage | Cast Iron |  |  |  |  | 189000 | 164000 | [9 empty] | 87 | 84 | Federally-Regulated Consumer Product | 2016-05-13 |  |  |  | 2018-09-05
U.S. Boiler Co. | BURNHAM BY U.S. BOILER | ALP399 | Water | LPG | Power | FALSE | FALSE | 1 |  |  | FALSE |  | None | Condensing | Step Modulating | Other |  |  |  |  | 399000 | 375000 |  |  | 94.5 |  | 94.1 | 80 | [5 empty] | Federally-Regulated Commercial & Industrial Equipment | 2018-05-01 |  |  |  | 2018-09-05
U.S. Boiler Co. | BURNHAM BY U.S. BOILER | ALP600 | Water | LPG | Power | FALSE | FALSE | 1 |  |  | FALSE |  | None | Condensing | Step Modulating | Other |  |  |  |  | 625000 | 594000 |  |  | 96 |  | 95 | 80 | [5 empty] | Federally-Regulated Commercial & Industrial Equipment | 2018-05-01 |  |  |  | 2018-09-05
U.S. Boiler Co. | BURNHAM BY U.S. BOILER | ALP700 | Water | LPG | Power | FALSE | FALSE | 1 |  |  | FALSE |  | None | Condensing | Step Modulating | Other |  |  |  |  | 725000 | 689000 |  |  | 95 |  | 95 | 80 | [5 empty] | Federally-Regulated Commercial & Industrial Equipment | 2018-05-01 |  |  |  | 2018-09-05
U.S. Boiler Co. | BURNHAM BY U.S. BOILER | ALP800 | Water | LPG | Power | FALSE | FALSE | 1 |  |  |  |  | None | Condensing | Step Modulating | Other |  |  |  |  | 800000 | 760000 |  |  |  |  | 95 | 80 | [5 empty] | Federally-Regulated Commercial & Industrial Equipment | 2016-05-11 |  |  |  | 2018-09-05
U.S. Boiler Co. | Thermal Solutions | APX425 | Water | LPG | Power | FALSE | FALSE | 1 |  |  | FALSE |  | None | Condensing | Step Modulating | Other |  |  |  |  | 399000 | 375000 |  |  | 94.5 |  | 94.1 | 80 | [5 empty] | Federally-Regulated Commercial & Industrial Equipment | 2018-05-16 |  |  |  | 2018-09-05
U.S. Boiler Co. | Thermal Solutions | APX625 | Water | LPG | Power | FALSE | FALSE | 1 |  |  | FALSE |  | None | Condensing | Step Modulating | Other |  |  |  |  | 625000 | 594000 |  |  | 96 |  | 95 | 80 | [5 empty] | Federally-Regulated Commercial & Industrial Equipment | 2018-05-16 |  |  |  | 2018-09-05
U.S. Boiler Co. | Thermal Solutions | APX725 | Water | LPG | Power | FALSE | FALSE | 1 |  |  | FALSE |  | None | Condensing | Step Modulating | Other |  |  |  |  | 725000 | 689000 |  |  | 95 |  | 95 | 80 | [5 empty] | Federally-Regulated Commercial & Industrial Equipment | 2018-05-16 |  |  |  | 2018-09-05
U.S. Boiler Co. | Thermal Solutions | APX825 | Water | LPG | Power | FALSE | FALSE | 1 |  |  |  |  | None | Condensing | Step Modulating | Other |  |  |  |  | 800000 | 760000 |  |  |  |  | 95 | 80 | [5 empty] | Federally-Regulated Commercial & Industrial Equipment | 2017-10-18 |  |  |  | 2018-09-05
U.S. Boiler Co. | BURNHAM BY U.S. BOILER | ASPN-320 | Water | LPG | Power | FALSE | FALSE | 1 |  |  |  |  | None | Condensing | Step Modulating | Other |  |  |  |  | 320000 | 304000 |  |  |  |  | 95 | 80 | [5 empty] | Federally-Regulated Commercial & Industrial Equipment | 2017-09-18 |  |  |  | 2018-09-05
U.S. Boiler Co. | BURNHAM BY U.S. BOILER | ASPN-399 | Water | LPG | Power | FALSE | FALSE | 1 |  |  | FALSE |  | None | Condensing | Step Modulating | Other |  |  |  |  | 399000 | 379000 |  |  | 95.1 |  | 95 | 80 | [5 empty] | Federally-Regulated Commercial & Industrial Equipment | 2018-05-01 |  |  |  | 2018-09-05
U.S. Boiler Co. | CROWN BOILER | PHNTM399 | Water | LPG | Power | FALSE | FALSE | 1 |  |  | FALSE |  | None | Condensing | Step Modulating | Other |  |  |  |  | 399000 | 375000 |  |  | 94.5 |  | 94.1 | 80 | [5 empty] | Federally-Regulated Commercial & Industrial Equipment | 2018-05-16 |  |  |  | 2018-09-05
U.S. Boiler Co. | VELOCITY BOILER WORKS | PHNTM399 | Water | LPG | Power | FALSE | FALSE | 1 |  |  | FALSE |  | None | Condensing | Step Modulating | Other |  |  |  |  | 399000 | 375000 |  |  | 94.5 |  | 94.1 | 80 | [5 empty] | Federally-Regulated Commercial & Industrial Equipment | 2018-05-16 |  |  |  | 2018-09-05
U.S. Boiler Co. | VELOCITY BOILER WORKS | RPTR320HB | Water | LPG | Power | FALSE | FALSE | 1 |  |  |  |  | None | Condensing | Step Modulating | Other |  |  |  |  | 320000 | 304000 |  |  |  |  | 95 | 80 | [5 empty] | Federally-Regulated Commercial & Industrial Equipment | 2017-10-20 |  |  |  | 2018-09-05
U.S. Boiler Co. | VELOCITY BOILER WORKS | RPTR399HB | Water | LPG | Power | FALSE | FALSE | 1 |  |  | FALSE |  | None | Condensing | Step Modulating | Other |  |  |  |  | 399000 | 379000 |  |  | 95.1 |  | 95 | 80 | [5 empty] | Federally-Regulated Commercial & Industrial Equipment | 2018-05-16 |  |  |  | 2018-09-05
U.S. Boiler Co. | BURNHAM BY U.S. BOILER | V8H8S | Steam | Oil | Power | FALSE | FALSE | 1 |  |  | TRUE |  | None | Non-Condensing | Single-Stage | Other |  |  |  |  | 329000 | 266000 |  |  |  |  | 81.4 | 81 | [5 empty] | Federally-Regulated Commercial & Industrial Equipment | 2018-05-16 |  |  |  | 2018-09-05
U.S. Boiler Co. | BURNHAM BY U.S. BOILER | V8H8W | Water | Oil | Power | FALSE | FALSE | 1 |  |  | TRUE |  | None | Non-Condensing | Single-Stage | Other |  |  |  |  | 329000 | 269000 |  |  | 86.3 |  | 82 | 82 | [5 empty] | Federally-Regulated Commercial & Industrial Equipment | 2018-05-16 |  |  |  | 2018-09-05
U.S. Boiler Co. | BURNHAM BY U.S. BOILER | V8H9S | Steam | Oil | Power | FALSE | FALSE | 1 |  |  | TRUE |  | None | Non-Condensing | Single-Stage | Other |  |  |  |  | 364000 | 298000 |  |  |  |  | 82.3 | 81 | [5 empty] | Federally-Regulated Commercial & Industrial Equipment | 2018-05-16 |  |  |  | 2018-09-05
U.S. Boiler Co. | BURNHAM BY U.S. BOILER | V8H9W | Water | Oil | Power | FALSE | FALSE | 1 |  |  | TRUE |  | None | Non-Condensing | Single-Stage | Other | Single-Speed |  |  |  | 364000 | 299000 |  |  | 84.1 |  | 82.3 | 82 | [5 empty] | Federally-Regulated Commercial & Industrial Equipment | 2018-05-16 |  |  |  | 2018-09-05
U.S. Boiler Co. | BURNHAM BY U.S. BOILER | ALP399 | Water | Natural Gas | Power | FALSE | FALSE | 1 |  |  | FALSE |  | None | Condensing | Step Modulating | Other |  |  |  |  | 399000 | 375000 |  |  | 94.5 |  | 94.1 | 80 | [5 empty] | Federally-Regulated Commercial & Industrial Equipment | 2018-05-01 |  |  |  | 2018-09-05
U.S. Boiler Co. | BURNHAM BY U.S. BOILER | ALP600 | Water | Natural Gas | Power | FALSE | FALSE | 1 |  |  | FALSE |  | None | Condensing | Step Modulating | Other |  |  |  |  | 625000 | 594000 |  |  | 96 |  | 95 | 80 | [5 empty] | Federally-Regulated Commercial & Industrial Equipment | 2018-05-01 |  |  |  | 2018-09-05
U.S. Boiler Co. | BURNHAM BY U.S. BOILER | ALP700 | Water | Natural Gas | Power | FALSE | FALSE | 1 |  |  | FALSE |  | None | Condensing | Step Modulating | Other |  |  |  |  | 725000 | 689000 |  |  | 95 |  | 95 | 80 | [5 empty] | Federally-Regulated Commercial & Industrial Equipment | 2018-05-01 |  |  |  | 2018-09-05
U.S. Boiler Co. | BURNHAM BY U.S. BOILER | ALP800 | Water | Natural Gas | Power | FALSE | FALSE | 1 |  |  |  |  | None | Condensing | Step Modulating | Other |  |  |  |  | 800000 | 760000 |  |  |  |  | 95 | 80 | [5 empty] | Federally-Regulated Commercial & Industrial Equipment | 2016-05-11 |  |  |  | 2018-09-05
U.S. Boiler Co. | Thermal Solutions | APX425 | Water | Natural Gas | Power | FALSE | FALSE | 1 |  |  | FALSE |  | None | Condensing | Step Modulating | Other |  |  |  |  | 399000 | 375000 |  |  | 94.5 |  | 94.1 | 80 | [5 empty] | Federally-Regulated Commercial & Industrial Equipment | 2018-05-16 |  |  |  | 2018-09-05
U.S. Boiler Co. | Thermal Solutions | APX625 | Water | Natural Gas | Power | FALSE | FALSE | 1 |  |  | FALSE |  | None | Condensing | Step Modulating | Other |  |  |  |  | 625000 | 594000 |  |  | 96 |  | 95 | 80 | [5 empty] | Federally-Regulated Commercial & Industrial Equipment | 2018-05-16 |  |  |  | 2018-09-05
U.S. Boiler Co. | Thermal Solutions | APX725 | Water | Natural Gas | Power | FALSE | FALSE | 1 |  |  | FALSE |  | None | Condensing | Step Modulating | Other |  |  |  |  | 725000 | 689000 |  |  | 95 |  | 95 | 80 | [5 empty] | Federally-Regulated Commercial & Industrial Equipment | 2018-05-16 |  |  |  | 2018-09-05
U.S. Boiler Co. | Thermal Solutions | APX825 | Water | Natural Gas | Power | FALSE | FALSE | 1 |  |  |  |  | None | Condensing | Step Modulating | Other |  |  |  |  | 800000 | 760000 |  |  |  |  | 95 | 80 | [5 empty] | Federally-Regulated Commercial & Industrial Equipment | 2017-10-18 |  |  |  | 2018-09-05
U.S. Boiler Co. | BURNHAM BY U.S. BOILER | ASPN-320 | Water | Natural Gas | Power | FALSE | FALSE | 1 |  |  |  |  | None | Condensing | Step Modulating | Other |  |  |  |  | 320000 | 304000 |  |  |  |  | 95 | 80 | [5 empty] | Federally-Regulated Commercial & Industrial Equipment | 2017-09-18 |  |  |  | 2018-09-05
U.S. Boiler Co. | BURNHAM BY U.S. BOILER | ASPN-399 | Water | Natural Gas | Power | FALSE | FALSE | 1 |  |  | FALSE |  | None | Condensing | Step Modulating | Other |  |  |  |  | 399000 | 379000 |  |  | 95.1 |  | 95 | 80 | [5 empty] | Federally-Regulated Commercial & Industrial Equipment | 2018-05-01 |  |  |  | 2018-09-05
U.S. Boiler Co. | CROWN BOILER | PHNTM399 | Water | Natural Gas | Power | FALSE | FALSE | 1 |  |  | FALSE |  | None | Condensing | Step Modulating | Other |  |  |  |  | 399000 | 375000 |  |  | 94.5 |  | 94.1 | 80 | [5 empty] | Federally-Regulated Commercial & Industrial Equipment | 2018-05-16 |  |  |  | 2018-09-05
U.S. Boiler Co. | VELOCITY BOILER WORKS | PHNTM399 | Water | Natural Gas | Power | FALSE | FALSE | 1 |  |  | FALSE |  | None | Condensing | Step Modulating | Other |  |  |  |  | 399000 | 375000 |  |  | 94.5 |  | 94.1 | 80 | [5 empty] | Federally-Regulated Commercial & Industrial Equipment | 2018-05-16 |  |  |  | 2018-09-05
U.S. Boiler Co. | VELOCITY BOILER WORKS | RPTR320HB | Water | Natural Gas | Power | FALSE | FALSE | 1 |  |  |  |  | None | Condensing | Step Modulating | Other |  |  |  |  | 320000 | 304000 |  |  |  |  | 95 | 80 | [5 empty] | Federally-Regulated Commercial & Industrial Equipment | 2017-10-20 |  |  |  | 2018-09-05
U.S. Boiler Co. | VELOCITY BOILER WORKS | RPTR399HB | Water | Natural Gas | Power | FALSE | FALSE | 1 |  |  | FALSE |  | None | Condensing | Step Modulating | Other |  |  |  |  | 399000 | 379000 |  |  | 95.1 |  | 95 | 80 | [5 empty] | Federally-Regulated Commercial & Industrial Equipment | 2018-05-16 |  |  |  | 2018-09-05
Advanced Thermal Hydronics | Advanced Thermal Hydronics | KN-16 | Water | Natural Gas | Power | FALSE | FALSE | 1 |  |  |  |  | None | Condensing | Step Modulating | Cast Iron |  |  |  |  | 1600000 | 1483000 |  |  |  |  | 92.7 | 80 | [5 empty] | Federally-Regulated Commercial & Industrial Equipment | 2016-10-31 |  |  |  | 2018-09-18
Advanced Thermal Hydronics | Advanced Thermal Hydronics | KN-16 | Water | LPG | Power | FALSE | FALSE | 1 |  |  |  |  | None | Condensing | Step Modulating | Cast Iron |  |  |  |  | 1600000 | 1483000 |  |  |  |  | 92.7 | 80 | [5 empty] | Federally-Regulated Commercial & Industrial Equipment | 2016-10-31 |  |  |  | 2018-09-18
Advanced Thermal Hydronics | Advanced Thermal Hydronics | KN-26 | Water | Natural Gas | Power | FALSE | FALSE | 1 |  |  |  |  | None | Condensing | Step Modulating | Cast Iron |  |  |  |  | 2600000 | 2236000 |  |  | 86 | 82 | [7 empty] | Federally-Regulated Commercial & Industrial Equipment | 2016-10-31 |  |  |  | 2018-09-18
Advanced Thermal Hydronics | Advanced Thermal Hydronics | KN-26 | Water | LPG | Power | FALSE | FALSE | 1 |  |  |  |  | None | Condensing | Step Modulating | Cast Iron |  |  |  |  | 2600000 | 2236000 |  |  | 86 | 82 | [7 empty] | Federally-Regulated Commercial & Industrial Equipment | 2016-10-31 |  |  |  | 2018-09-18
Aerco International | AERCO | MLX EXT 1530 | Water | Natural Gas | Luminous | FALSE | TRUE | 1 |  |  | FALSE | None | None | Condensing | Step Modulating | Other |  |  |  |  | 1530000 | 1377000 | 83000 |  | 90 |  | 90 | [6 empty] | Federally-Regulated Commercial & Industrial Equipment | 2014-12-11 |  |  |  | 2018-09-18
Aerco International | AERCO | MLX EXT 1530 | Water | LPG | Luminous | FALSE | TRUE | 1 |  |  | FALSE | None | None | Condensing | Step Modulating | Other |  |  |  |  | 1530000 | 1377000 | 83000 |  | 90 |  | 90 | [6 empty] | Federally-Regulated Commercial & Industrial Equipment | 2014-12-11 |  |  |  | 2018-09-18
Aerco International | AERCO | MLX EXT 2295 | Water | Natural Gas | Luminous | FALSE | TRUE | 1 |  |  | FALSE | None | None | Condensing | Step Modulating | Other |  |  |  |  | 2295000 | 2065500 | 83000 |  | 90 |  | 90 | [6 empty] | Federally-Regulated Commercial & Industrial Equipment | 2014-12-11 |  |  |  | 2018-09-18
Aerco International | AERCO | MLX EXT 2295 | Water | LPG | Luminous | FALSE | TRUE | 1 |  |  | FALSE | None | None | Condensing | Step Modulating | Other |  |  |  |  | 2295000 | 2065500 | 83000 |  | 90 |  | 90 | [6 empty] | Federally-Regulated Commercial & Industrial Equipment | 2014-12-11 |  |  |  | 2018-09-18
Aerco International | AERCO | MLX EXT 2677 | Water | Natural Gas | Luminous | FALSE | TRUE | 1 |  |  | FALSE | None | None | Condensing | Step Modulating | Other |  |  |  |  | 2677000 | 2409300 | 83000 |  | 90 |  | 90 | [6 empty] | Federally-Regulated Commercial & Industrial Equipment | 2014-12-11 |  |  |  | 2018-09-18
Aerco International | AERCO | MLX EXT 2677 | Water | LPG | Luminous | FALSE | TRUE | 1 |  |  | FALSE | None | None | Condensing | Step Modulating | Other |  |  |  |  | 2677000 | 2409300 | 83000 |  | 90 |  | 90 | [6 empty] | Federally-Regulated Commercial & Industrial Equipment | 2014-12-11 |  |  |  | 2018-09-18
Aerco International | AERCO | MLX EXT 3060 | Water | Natural Gas | Luminous | FALSE | TRUE | 1 |  |  | FALSE | None | None | Condensing | Step Modulating | Other |  |  |  |  | 3060000 | 2754000 | 83000 |  | 90 |  | 90 | [6 empty] | Federally-Regulated Commercial & Industrial Equipment | 2014-12-11 |  |  |  | 2018-09-18
Aerco International | AERCO | MLX EXT 3060 | Water | LPG | Luminous | FALSE | TRUE | 1 |  |  | FALSE | None | None | Condensing | Step Modulating | Other |  |  |  |  | 3060000 | 2754000 | 83000 |  | 90 |  | 90 | [6 empty] | Federally-Regulated Commercial & Industrial Equipment | 2014-12-11 |  |  |  | 2018-09-18
Aerco International | AERCO | AM 1000B | Water | Natural Gas | Luminous | FALSE | FALSE | 1 |  |  |  |  | None | Condensing | Step Modulating | Other |  |  |  |  | 1000000 | 938000 |  |  |  |  | 93.8 | 80 | [5 empty] | Federally-Regulated Commercial & Industrial Equipment | 2016-10-31 |  |  |  | 2018-09-18
Aerco International | AERCO | AM 1000B | Water | LPG | Luminous | FALSE | FALSE | 1 |  |  |  |  | None | Condensing | Step Modulating | Other |  |  |  |  | 1000000 | 938000 |  |  |  |  | 93.8 | 80 | [5 empty] | Federally-Regulated Commercial & Industrial Equipment | 2016-10-31 |  |  |  | 2018-09-18
Aerco International | AERCO | AM 399B | Water | Natural Gas | Luminous | FALSE | FALSE | 1 |  |  | FALSE |  | None | Condensing | Step Modulating | Other |  |  |  |  | 399000 | 374000 |  |  |  |  | 93.8 | 80 | [5 empty] | Federally-Regulated Commercial & Industrial Equipment | 2018-05-16 |  |  |  | 2018-09-18
Aerco International | AERCO | AM 399B | Water | LPG | Luminous | FALSE | FALSE | 1 |  |  | FALSE |  | None | Condensing | Step Modulating | Other |  |  |  |  | 399000 | 374000 |  |  |  |  | 93.8 | 80 | [5 empty] | Federally-Regulated Commercial & Industrial Equipment | 2018-05-16 |  |  |  | 2018-09-18
Aerco International | AERCO | AM 500B | Water | Natural Gas | Luminous | FALSE | FALSE | 1 |  |  |  |  | None | Condensing | Step Modulating | Other |  |  |  |  | 500000 | 469000 |  |  |  |  | 93.8 | 80 | [5 empty] | Federally-Regulated Commercial & Industrial Equipment | 2016-10-31 |  |  |  | 2018-09-18
Aerco International | AERCO | AM 500B | Water | LPG | Luminous | FALSE | FALSE | 1 |  |  |  |  | None | Condensing | Step Modulating | Other |  |  |  |  | 500000 | 469000 |  |  |  |  | 93.8 | 80 | [5 empty] | Federally-Regulated Commercial & Industrial Equipment | 2016-10-31 |  |  |  | 2018-09-18
Aerco International | AERCO | AM 750B | Water | Natural Gas | Luminous | FALSE | FALSE | 1 |  |  | FALSE |  | None | Condensing | Step Modulating | Other |  |  |  |  | 750000 | 703000 |  |  |  |  | 93.8 | 80 | [5 empty] | Federally-Regulated Commercial & Industrial Equipment | 2018-05-16 |  |  |  | 2018-09-18
Aerco International | AERCO | AM 750B | Water | LPG | Luminous | FALSE | FALSE | 1 |  |  | FALSE |  | None | Condensing | Step Modulating | Other |  |  |  |  | 750000 | 703000 |  |  |  |  | 93.8 | 80 | [5 empty] | Federally-Regulated Commercial & Industrial Equipment | 2018-05-16 |  |  |  | 2018-09-18
Aerco International | AERCO | BENCHMARK PLATINUM 6000 | Water | Natural Gas | Luminous | FALSE | FALSE | 3 |  |  |  |  | None | Condensing | Step Modulating | Other |  |  |  |  | 6000000 | 5670000 |  |  | 95 | 82 | [7 empty] | Federally-Regulated Commercial & Industrial Equipment | 2017-04-10 |  |  |  | 2018-09-18
Aerco International | AERCO | BMK 1000 | Water | Natural Gas | Power | FALSE | FALSE | 1 |  |  |  |  | None | Condensing | Step Modulating | Other |  |  |  |  | 1000000 | 968000 |  |  |  |  | 96.8 | 80 | [5 empty] | Federally-Regulated Commercial & Industrial Equipment | 2016-05-10 |  |  |  | 2018-09-18
Aerco International | AERCO | BMK 1500 | Water | Natural Gas | Luminous | FALSE | FALSE | 1 |  |  |  |  | None | Condensing | Step Modulating | Other |  |  |  |  | 1500000 | 1419000 |  |  |  |  | 94.6 | 80 | [5 empty] | Federally-Regulated Commercial & Industrial Equipment | 2016-05-10 |  |  |  | 2018-09-18
Aerco International | AERCO | BMK 2000 | Water | Natural Gas | Luminous | FALSE | FALSE | 1 |  |  |  |  | None | Condensing | Step Modulating | Other |  |  |  |  | 2000000 | 1892000 |  |  |  |  | 94.6 | 80 | [5 empty] | Federally-Regulated Commercial & Industrial Equipment | 2016-05-10 |  |  |  | 2018-09-18
Aerco International | AERCO | BMK 3000 | Water | Natural Gas | Luminous | FALSE | FALSE | 3 |  |  |  |  | None | Condensing | Step Modulating | Other |  |  |  |  | 3000000 | 2805000 |  |  | 94 | 82 | [7 empty] | Federally-Regulated Commercial & Industrial Equipment | 2016-05-10 |  |  |  | 2018-09-18
Aerco International | AERCO | BMK 5000 | Water | Natural Gas | Luminous | FALSE | FALSE | 3 |  |  |  |  | None | Condensing | Step Modulating | Other |  |  |  |  | 5000000 | 4695000 |  |  | 94.5 | 82 | [7 empty] | Federally-Regulated Commercial & Industrial Equipment | 2017-06-06 |  |  |  | 2018-09-18
Aerco International | AERCO | BMK 6000 | Water | Natural Gas | Luminous | FALSE | FALSE | 3 |  |  |  |  | None | Condensing | Step Modulating | Other |  |  |  |  | 6000000 | 5670000 |  |  | 95 | 82 | [7 empty] | Federally-Regulated Commercial & Industrial Equipment | 2016-05-10 |  |  |  | 2018-09-18
Aerco International | AERCO | BMK 6000 | Water | LPG | Luminous | FALSE | FALSE | 3 |  |  |  |  | None | Condensing | Step Modulating | Other |  |  |  |  | 6000000 | 5670000 |  |  | 95 | 82 | [7 empty] | Federally-Regulated Commercial & Industrial Equipment | 2016-05-10 |  |  |  | 2018-09-18
Aerco International | AERCO | BMK 750 | Water | Natural Gas | Power | FALSE | FALSE | 1 |  |  |  |  | None | Condensing | Single-Stage | Other |  |  |  |  | 750000 | 721000 |  |  |  |  | 95.6 | 80 | [5 empty] | Federally-Regulated Commercial & Industrial Equipment | 2016-05-10 |  |  |  | 2018-09-18
Aerco International | AERCO | BMK PLATINUM 1000 | Water | Natural Gas | Luminous | FALSE | FALSE | 1 |  |  |  |  | None | Condensing | Step Modulating | Other |  |  |  |  | 1000000 | 968000 |  |  |  |  | 96.8 | 80 | [5 empty] | Federally-Regulated Commercial & Industrial Equipment | 2017-04-10 |  |  |  | 2018-09-18
Aerco International | AERCO | BMK PLATINUM 1500 | Water | Natural Gas | Luminous | FALSE | FALSE | 1 |  |  |  |  | None | Condensing | Step Modulating | Other |  |  |  |  | 1500000 | 1419000 |  |  |  |  | 94.6 | 80 | [5 empty] | Federally-Regulated Commercial & Industrial Equipment | 2017-04-10 |  |  |  | 2018-09-18
Aerco International | AERCO | BMK PLATINUM 2000 | Water | Natural Gas | Luminous | FALSE | FALSE | 1 |  |  |  |  | None | Condensing | Step Modulating | Other |  |  |  |  | 2000000 | 1892000 |  |  |  |  | 94.6 | 80 | [5 empty] | Federally-Regulated Commercial & Industrial Equipment | 2017-04-10 |  |  |  | 2018-09-18
Aerco International | AERCO | BMK PLATINUM 2500 | Water | Natural Gas | Luminous | FALSE | FALSE | 3 |  |  |  |  | None | Condensing | Step Modulating | Other |  |  |  |  | 2500000 | 2337000 |  |  | 94 |  | 93.5 | 80 | [5 empty] | Federally-Regulated Commercial & Industrial Equipment | 2017-09-08 |  |  |  | 2018-09-18
Aerco International | AERCO | BMK PLATINUM 3000 | Water | Natural Gas | Luminous | FALSE | FALSE | 3 |  |  |  |  | None | Condensing | Step Modulating | Other |  |  |  |  | 3000000 | 2805000 |  |  | 94 | 82 | [7 empty] | Federally-Regulated Commercial & Industrial Equipment | 2017-04-10 |  |  |  | 2018-09-18
Aerco International | AERCO | BMK PLATINUM 5000 | Water | Natural Gas | Luminous | FALSE | FALSE | 3 |  |  |  |  | None | Condensing | Step Modulating | Other |  |  |  |  | 5000000 | 4695000 |  |  | 94.5 | 82 | [7 empty] | Federally-Regulated Commercial & Industrial Equipment | 2017-06-06 |  |  |  | 2018-09-18
Aerco International | AERCO | BMK PLATINUM 750 | Water | Natural Gas | Luminous | FALSE | FALSE | 1 |  |  |  |  | None | Condensing | Step Modulating | Other |  |  |  |  | 750000 | 717000 |  |  |  |  | 95.6 | 80 | [5 empty] | Federally-Regulated Commercial & Industrial Equipment | 2017-04-10 |  |  |  | 2018-09-18
Aerco International | AERCO | MLX EXT 1123 | Water | Natural Gas | Luminous | FALSE | TRUE | 1 |  |  | FALSE |  | None | Condensing | Step Modulating | Other |  |  |  |  | 1123000 | 1011000 |  |  | 90 |  | 90 | 80 | [5 empty] | Federally-Regulated Commercial & Industrial Equipment | 2018-05-16 |  |  |  | 2018-09-18
Aerco International | AERCO | MLX EXT 1123 | Water | LPG | Luminous | FALSE | TRUE | 1 |  |  | FALSE |  | None | Condensing | Step Modulating | Other |  |  |  |  | 1123000 | 1011000 |  |  | 90 |  | 90 | 80 | [5 empty] | Federally-Regulated Commercial & Industrial Equipment | 2018-05-16 |  |  |  | 2018-09-18
Aerco International | AERCO | MLX EXT 1912 | Water | Natural Gas | Luminous | FALSE | FALSE | 1 |  |  |  |  | None | Condensing | Step Modulating | Other |  |  |  |  | 1912000 | 1759000 |  |  |  |  | 92 | 80 | [5 empty] | Federally-Regulated Commercial & Industrial Equipment | 2016-05-10 |  |  |  | 2018-09-18
Aerco International | AERCO | MLX EXT 1912 | Water | LPG | Luminous | FALSE | FALSE | 1 |  |  |  |  | None | Condensing | Step Modulating | Other |  |  |  |  | 1912000 | 1759000 |  |  |  |  | 92 | 80 | [5 empty] | Federally-Regulated Commercial & Industrial Equipment | 2016-05-10 |  |  |  | 2018-09-18
Aerco International | AERCO | MLX EXT 481 | Water | Natural Gas | Luminous | FALSE | TRUE | 1 |  |  | FALSE |  | None | Condensing | Step Modulating | Other |  |  |  |  | 481000 | 433000 |  |  | 90 |  | 90 | 80 | [5 empty] | Federally-Regulated Commercial & Industrial Equipment | 2018-05-16 |  |  |  | 2018-09-18
Aerco International | AERCO | MLX EXT 481 | Water | LPG | Luminous | FALSE | TRUE | 1 |  |  | FALSE |  | None | Condensing | Step Modulating | Other |  |  |  |  | 481000 | 433000 |  |  | 90 |  | 90 | 80 | [5 empty] | Federally-Regulated Commercial & Industrial Equipment | 2018-05-16 |  |  |  | 2018-09-18
Aerco International | AERCO | MLX EXT 641 | Water | Natural Gas | Luminous | FALSE | TRUE | 1 |  |  | FALSE |  | None | Condensing | Step Modulating | Other |  |  |  |  | 641000 | 577000 |  |  | 90 |  | 90 | 80 | [5 empty] | Federally-Regulated Commercial & Industrial Equipment | 2018-05-16 |  |  |  | 2018-09-18
Aerco International | AERCO | MLX EXT 641 | Water | LPG | Luminous | FALSE | TRUE | 1 |  |  | FALSE |  | None | Condensing | Step Modulating | Other |  |  |  |  | 641000 | 577000 |  |  | 90 |  | 90 | 80 | [5 empty] | Federally-Regulated Commercial & Industrial Equipment | 2018-05-16 |  |  |  | 2018-09-18
Aerco International | AERCO | MLX EXT 802 | Water | Natural Gas | Luminous | FALSE | TRUE | 1 |  |  | FALSE |  | None | Condensing | Step Modulating | Other |  |  |  |  | 802000 | 722000 |  |  | 90 |  | 90 | 80 | [5 empty] | Federally-Regulated Commercial & Industrial Equipment | 2018-05-16 |  |  |  | 2018-09-18
Aerco International | AERCO | MLX EXT 802 | Water | LPG | Luminous | FALSE | TRUE | 1 |  |  | FALSE |  | None | Condensing | Step Modulating | Other |  |  |  |  | 802000 | 722000 |  |  | 90 |  | 90 | 80 | [5 empty] | Federally-Regulated Commercial & Industrial Equipment | 2018-05-16 |  |  |  | 2018-09-18
Aerco International | AERCO | MLX1060 | Water | Natural Gas | Pressure | FALSE | FALSE | 1 |  |  | FALSE |  | None | Condensing | Step Modulating | Other |  |  |  |  | 1060000 | 975000 |  |  | 92 |  | 92 | 80 | [5 empty] | Federally-Regulated Commercial & Industrial Equipment | 2018-05-16 |  |  |  | 2018-09-18
Aerco International | AERCO | MLX1060 | Water | LPG | Pressure | FALSE | FALSE | 1 |  |  | FALSE |  | None | Condensing | Step Modulating | Other |  |  |  |  | 1060000 | 975000 |  |  | 92 |  | 92 | 80 | [5 empty] | Federally-Regulated Commercial & Industrial Equipment | 2018-05-16 |  |  |  | 2018-09-18
Aerco International | AERCO | MLX454 | Water | Natural Gas | Pressure | FALSE | FALSE | 1 |  |  | FALSE |  | None | Condensing | Step Modulating | Other |  |  |  |  | 454000 | 418000 |  |  | 92 |  | 92 | 80 | [5 empty] | Federally-Regulated Commercial & Industrial Equipment | 2018-05-16 |  |  |  | 2018-09-18
Aerco International | AERCO | MLX454 | Water | LPG | Pressure | FALSE | FALSE | 1 |  |  | FALSE |  | None | Condensing | Step Modulating | Other |  |  |  |  | 454000 | 418000 |  |  | 92 |  | 92 | 80 | [5 empty] | Federally-Regulated Commercial & Industrial Equipment | 2018-05-16 |  |  |  | 2018-09-18
Aerco International | AERCO | MLX909 | Water | Natural Gas | Pressure | FALSE | FALSE | 1 |  |  | FALSE |  | None | Condensing | Step Modulating | Other |  |  |  |  | 909000 | 835000 |  |  | 92 |  | 92 | 80 | [5 empty] | Federally-Regulated Commercial & Industrial Equipment | 2018-05-16 |  |  |  | 2018-09-18
Aerco International | AERCO | MLX909 | Water | LPG | Pressure | FALSE | FALSE | 1 |  |  | FALSE |  | None | Condensing | Step Modulating | Other |  |  |  |  | 909000 | 835000 |  |  | 92 |  | 92 | 80 | [5 empty] | Federally-Regulated Commercial & Industrial Equipment | 2018-05-16 |  |  |  | 2018-09-18
Allied Engineering Co. | INTERGAS | HSE-125-N | Water | Natural Gas | Power | FALSE | FALSE | 1 |  | TRUE | FALSE |  | None | Condensing | Step Modulating | Other | Multiple-Speed |  |  |  | 124000 | 111000 | [9 empty] | 92.2 | 80 | Federally-Regulated Consumer Product | 2018-05-15 |  |  |  | 2018-09-18
Allied Engineering Co. | Super Hot | HSE-125-N | Water | Natural Gas | Power | FALSE | FALSE | 1 |  | TRUE | FALSE |  | None | Condensing | Step Modulating | Other | Multiple-Speed |  |  |  | 124000 | 111000 | [9 empty] | 92.2 | 80 | Federally-Regulated Consumer Product | 2018-05-15 |  |  |  | 2018-09-18
Allied Engineering Co. | INTERGAS | HSE-125-P | Water | LPG | Power | FALSE | FALSE | 1 |  | TRUE | FALSE |  | None | Condensing | Step Modulating | Other | Multiple-Speed |  |  |  | 124000 | 111000 | [9 empty] | 92.2 | 80 | Federally-Regulated Consumer Product | 2018-05-15 |  |  |  | 2018-09-18
Allied Engineering Co. | Super Hot | HSE-125-P | Water | LPG | Power | FALSE | FALSE | 1 |  | TRUE | FALSE |  | None | Condensing | Step Modulating | Other | Multiple-Speed |  |  |  | 124000 | 111000 | [9 empty] | 92.2 | 80 | Federally-Regulated Consumer Product | 2018-05-15 |  |  |  | 2018-09-18
Allied Engineering Co. | INTERGAS | HSE-145-N | Water | Natural Gas | Power | FALSE | FALSE | 1 |  | TRUE | FALSE |  | None | Condensing | Step Modulating | Other | Multiple-Speed |  |  |  | 145000 | 129000 | [9 empty] | 92 | 80 | Federally-Regulated Consumer Product | 2018-05-15 |  |  |  | 2018-09-18
Allied Engineering Co. | Super Hot | HSE-145-N | Water | Natural Gas | Power | FALSE | FALSE | 1 |  | TRUE | FALSE |  | None | Condensing | Step Modulating | Other | Multiple-Speed |  |  |  | 145000 | 129000 | [9 empty] | 92 | 80 | Federally-Regulated Consumer Product | 2018-05-15 |  |  |  | 2018-09-18
Allied Engineering Co. | INTERGAS | HSE-145-P | Water | LPG | Power | FALSE | FALSE | 1 |  | TRUE | FALSE |  | None | Condensing | Step Modulating | Other | Multiple-Speed |  |  |  | 145000 | 129000 | [9 empty] | 92 | 80 | Federally-Regulated Consumer Product | 2018-05-15 |  |  |  | 2018-09-18
Allied Engineering Co. | Super Hot | HSE-145-P | Water | LPG | Power | FALSE | FALSE | 1 |  | TRUE | FALSE |  | None | Condensing | Step Modulating | Other | Multiple-Speed |  |  |  | 145000 | 129000 | [9 empty] | 92 | 80 | Federally-Regulated Consumer Product | 2018-05-15 |  |  |  | 2018-09-18
Allied Engineering Co. | Super Hot | MG-100-N-E | Water | Natural Gas | Injection Type | FALSE | FALSE | 1 |  | TRUE | TRUE |  | Stack Damper | Non-Condensing | Single-Stage | Other |  |  |  |  | 100000 | 85000 | [9 empty] | 85 | 80 | Federally-Regulated Consumer Product | 2018-05-15 |  |  |  | 2018-09-18
Allied Engineering Co. | Super Hot | MG-100-P-E | Water | LPG | Injection Type | FALSE | FALSE | 1 |  | TRUE | TRUE |  | Stack Damper | Non-Condensing | Single-Stage | Other |  |  |  |  | 100000 | 85000 | [9 empty] | 85 | 80 | Federally-Regulated Consumer Product | 2018-05-15 |  |  |  | 2018-09-18
Allied Engineering Co. | Super Hot | MG-125-N-E | Water | Natural Gas | Injection Type | FALSE | FALSE | 1 |  | TRUE | TRUE |  | Stack Damper | Non-Condensing | Single-Stage | Other |  |  |  |  | 125000 | 107000 | [9 empty] | 85 | 80 | Federally-Regulated Consumer Product | 2018-05-15 |  |  |  | 2018-09-18
Allied Engineering Co. | Super Hot | MG-125-P-E | Water | LPG | Injection Type | FALSE | FALSE | 1 |  | TRUE | TRUE |  | Stack Damper | Non-Condensing | Single-Stage | Other |  |  |  |  | 125000 | 107000 | [9 empty] | 85 | 80 | Federally-Regulated Consumer Product | 2018-05-15 |  |  |  | 2018-09-18
Allied Engineering Co. | Super Hot | MG-150-N-E | Water | Natural Gas | Injection Type | FALSE | FALSE | 1 |  | TRUE | TRUE |  | Stack Damper | Non-Condensing | Single-Stage | Other |  |  |  |  | 150000 | 128000 | [9 empty] | 85 | 80 | Federally-Regulated Consumer Product | 2018-05-15 |  |  |  | 2018-09-18
Allied Engineering Co. | Super Hot | MG-150-P-E | Water | LPG | Injection Type | FALSE | FALSE | 1 |  | TRUE | TRUE |  | Stack Damper | Non-Condensing | Single-Stage | Other |  |  |  |  | 150000 | 128000 | [9 empty] | 85 | 80 | Federally-Regulated Consumer Product | 2018-05-15 |  |  |  | 2018-09-18
Allied Engineering Co. | Super Hot | MG-50-N-E | Water | Natural Gas | Injection Type | FALSE | FALSE | 1 |  | TRUE | TRUE |  | Stack Damper | Non-Condensing | Single-Stage | Other |  |  |  |  | 50000 | 43000 | [9 empty] | 85 | 80 | Federally-Regulated Consumer Product | 2018-05-15 |  |  |  | 2018-09-18
Allied Engineering Co. | Super Hot | MG-50-P-E | Water | LPG | Injection Type | FALSE | FALSE | 1 |  | TRUE | TRUE |  | Stack Damper | Non-Condensing | Single-Stage | Other |  |  |  |  | 50000 | 43000 | [9 empty] | 85 | 80 | Federally-Regulated Consumer Product | 2018-05-15 |  |  |  | 2018-09-18
Allied Engineering Co. | Super Hot | MG-75-N-E | Water | Natural Gas | Injection Type | FALSE | FALSE | 1 |  | TRUE | TRUE |  | Stack Damper | Non-Condensing | Single-Stage | Other |  |  |  |  | 75000 | 64000 | [9 empty] | 85 | 80 | Federally-Regulated Consumer Product | 2018-05-15 |  |  |  | 2018-09-18
Allied Engineering Co. | Super Hot | MG-75-P-E | Water | LPG | Injection Type | FALSE | FALSE | 1 |  | TRUE | TRUE |  | Stack Damper | Non-Condensing | Single-Stage | Other |  |  |  |  | 75000 | 64000 | [9 empty] | 85 | 80 | Federally-Regulated Consumer Product | 2018-05-15 |  |  |  | 2018-09-18
Allied Engineering Co. | Super Hot | SG-135-N-E | Water | Natural Gas | Injection Type | FALSE | FALSE | 1 |  | TRUE | TRUE |  | Stack Damper | Non-Condensing | Single-Stage | Other |  |  |  |  | 135000 | 115000 | [9 empty] | 85 | 80 | Federally-Regulated Consumer Product | 2018-05-15 |  |  |  | 2018-09-18
Allied Engineering Co. | Super Hot | SG-135-P-E | Water | LPG | Injection Type | FALSE | FALSE | 1 |  | TRUE | TRUE |  | Stack Damper | Non-Condensing | Single-Stage | Other |  |  |  |  | 135000 | 115000 | [9 empty] | 85 | 80 | Federally-Regulated Consumer Product | 2018-05-15 |  |  |  | 2018-09-18
Allied Engineering Co. | Super Hot | SG-180-N-E | Water | Natural Gas | Injection Type | FALSE | FALSE | 1 |  | TRUE | TRUE |  | Stack Damper | Non-Condensing | Single-Stage | Other |  |  |  |  | 180000 | 153000 | [9 empty] | 85 | 80 | Federally-Regulated Consumer Product | 2018-05-15 |  |  |  | 2018-09-18
Allied Engineering Co. | Super Hot | SG-180-P-E | Water | LPG | Injection Type | FALSE | FALSE | 1 |  | TRUE | TRUE |  | Stack Damper | Non-Condensing | Single-Stage | Other |  |  |  |  | 180000 | 153000 | [9 empty] | 85 | 80 | Federally-Regulated Consumer Product | 2018-05-15 |  |  |  | 2018-09-18
Allied Engineering Co. | Super Hot | SG-225-N-E | Water | Natural Gas | Injection Type | FALSE | FALSE | 1 |  | TRUE | TRUE |  | Stack Damper | Non-Condensing | Single-Stage | Other |  |  |  |  | 225000 | 191000 | [9 empty] | 85 | 80 | Federally-Regulated Consumer Product | 2018-05-15 |  |  |  | 2018-09-18
Allied Engineering Co. | Super Hot | SG-225-P-E | Water | LPG | Injection Type | FALSE | FALSE | 1 |  | TRUE | TRUE |  | Stack Damper | Non-Condensing | Single-Stage | Other |  |  |  |  | 225000 | 191000 | [9 empty] | 85 | 80 | Federally-Regulated Consumer Product | 2018-05-15 |  |  |  | 2018-09-18
Allied Engineering Co. | Super Hot | SG-270-N-E | Water | Natural Gas | Injection Type | FALSE | FALSE | 1 |  | TRUE | TRUE |  | Stack Damper | Non-Condensing | Single-Stage | Other |  |  |  |  | 270000 | 229000 | [9 empty] | 85 | 80 | Federally-Regulated Consumer Product | 2018-05-15 |  |  |  | 2018-09-18
Allied Engineering Co. | Super Hot | SG-270-P-E | Water | LPG | Injection Type | FALSE | FALSE | 1 |  | TRUE | TRUE |  | Stack Damper | Non-Condensing | Single-Stage | Other |  |  |  |  | 270000 | 229000 | [9 empty] | 85 | 80 | Federally-Regulated Consumer Product | 2018-05-15 |  |  |  | 2018-09-18
Baxi S.p.A. | Baxi | DUO-TEC COMPACT 30 GA | Water | Natural Gas | Induced Draft | FALSE | FALSE | 1 |  | TRUE | FALSE |  | None | Condensing | Step Modulating | Other | Dual-Speed |  |  |  | 94000 | 85000 | [9 empty] | 95 | 80 | Federally-Regulated Consumer Product | 2018-05-15 |  |  |  | 2018-09-18
Baxi S.p.A. | Baxi | DUO-TEC COMPACT 30 GA | Water | LPG | Induced Draft | FALSE | FALSE | 1 |  | TRUE | FALSE |  | None | Condensing | Step Modulating | Other | Dual-Speed |  |  |  | 94000 | 85000 | [9 empty] | 95 | 80 | Federally-Regulated Consumer Product | 2018-05-15 |  |  |  | 2018-09-18
Baxi S.p.A. | Baxi | LUNA DUO-TEC 1.110 | Water | Natural Gas | Induced Draft | FALSE | FALSE | 1 |  |  | FALSE |  | None | Condensing | Step Modulating | Other | Single-Speed |  |  |  | 379000 | 348000 |  |  | 95.7 |  | 95 | 80 | [5 empty] | Federally-Regulated Commercial & Industrial Equipment | 2018-05-01 |  |  |  | 2018-09-18
Baxi S.p.A. | Baxi | LUNA DUO-TEC 1.110 | Water | LPG | Induced Draft | FALSE | FALSE | 1 |  |  | FALSE |  | None | Condensing | Step Modulating | Other | Single-Speed |  |  |  | 379000 | 348000 |  |  | 95.7 |  | 95 | 80 | [5 empty] | Federally-Regulated Commercial & Industrial Equipment | 2018-05-01 |  |  |  | 2018-09-18
Baxi S.p.A. | Baxi | LUNA DUO-TEC 1.33 GA | Water | Natural Gas | Induced Draft | FALSE | FALSE | 1 |  | TRUE | FALSE |  | None | Condensing | Step Modulating | Other | Dual-Speed |  |  |  | 125900 | 113000 | [9 empty] | 95 | 80 | Federally-Regulated Consumer Product | 2018-05-15 |  |  |  | 2018-09-18
Baxi S.p.A. | Baxi | LUNA DUO-TEC 1.33 GA | Water | LPG | Induced Draft | FALSE | FALSE | 1 |  | TRUE | FALSE |  | None | Condensing | Step Modulating | Other | Dual-Speed |  |  |  | 125900 | 113000 | [9 empty] | 95 | 80 | Federally-Regulated Consumer Product | 2018-05-15 |  |  |  | 2018-09-18
Baxi S.p.A. | Baxi | LUNA DUO-TEC 1.70 | Water | Natural Gas | Induced Draft | FALSE | FALSE | 1 |  | TRUE | FALSE |  | None | Condensing | Step Modulating | Other | Variable-Speed |  |  |  | 241000 | 216000 | [9 empty] | 95 | 80 | Federally-Regulated Consumer Product | 2018-05-15 |  |  |  | 2018-09-18
Baxi S.p.A. | Baxi | LUNA DUO-TEC 1.70 | Water | LPG | Induced Draft | FALSE | FALSE | 1 |  | TRUE | FALSE |  | None | Condensing | Step Modulating | Other | Variable-Speed |  |  |  | 241000 | 216000 | [9 empty] | 95 | 80 | Federally-Regulated Consumer Product | 2018-05-15 |  |  |  | 2018-09-18
Baxi S.p.A. | Baxi | LUNA DUO-TEC 40 GA | Water | Natural Gas | Induced Draft | FALSE | FALSE | 1 |  | TRUE | FALSE |  | None | Condensing | Step Modulating | Other | Dual-Speed |  |  |  | 125900 | 113000 | [9 empty] | 95 | 80 | Federally-Regulated Consumer Product | 2018-05-15 |  |  |  | 2018-09-18
Baxi S.p.A. | Baxi | LUNA DUO-TEC 40 GA | Water | LPG | Induced Draft | FALSE | FALSE | 1 |  | TRUE | FALSE |  | None | Condensing | Step Modulating | Other | Dual-Speed |  |  |  | 125900 | 113000 | [9 empty] | 95 | 80 | Federally-Regulated Consumer Product | 2018-05-15 |  |  |  | 2018-09-18
Bosch Thermotechnology Corp. | Buderus | GB 142 24 | Water | Natural Gas | Injection Type | FALSE | FALSE | 1 |  | TRUE | FALSE |  | None | Condensing | Step Modulating | Other |  |  |  |  | 84500 | 75000 | [9 empty] | 95 | 80 | Federally-Regulated Consumer Product | 2018-05-15 |  |  |  | 2018-09-18
Bosch Thermotechnology Corp. | Buderus | GB 142 24 | Water | LPG | Injection Type | FALSE | FALSE | 1 |  | TRUE | FALSE |  | None | Condensing | Step Modulating | Other |  |  |  |  | 84500 | 75000 | [9 empty] | 95 | 80 | Federally-Regulated Consumer Product | 2018-05-15 |  |  |  | 2018-09-18
Bosch Thermotechnology Corp. | Buderus | GB 142 30 | Water | Natural Gas | Injection Type | FALSE | FALSE | 1 |  | TRUE | FALSE |  | None | Condensing | Step Modulating | Other |  |  |  |  | 106000 | 95000 | [9 empty] | 95 | 80 | Federally-Regulated Consumer Product | 2018-05-15 |  |  |  | 2018-09-18
Bosch Thermotechnology Corp. | Buderus | GB 142 30 | Water | LPG | Injection Type | FALSE | FALSE | 1 |  | TRUE | FALSE |  | None | Condensing | Step Modulating | Other |  |  |  |  | 106000 | 95000 | [9 empty] | 95 | 80 | Federally-Regulated Consumer Product | 2018-05-15 |  |  |  | 2018-09-18
Bosch Thermotechnology Corp. | Buderus | GB 142 45 | Water | Natural Gas | Injection Type | FALSE | FALSE | 1 |  | TRUE | FALSE |  | None | Condensing | Step Modulating | Other |  |  |  |  | 161000 | 143000 | [9 empty] | 95 | 80 | Federally-Regulated Consumer Product | 2018-05-15 |  |  |  | 2018-09-18
Bosch Thermotechnology Corp. | Buderus | GB 142 45 | Water | LPG | Injection Type | FALSE | FALSE | 1 |  | TRUE | FALSE |  | None | Condensing | Step Modulating | Other |  |  |  |  | 161000 | 143000 | [9 empty] | 95 | 80 | Federally-Regulated Consumer Product | 2018-05-15 |  |  |  | 2018-09-18
Bosch Thermotechnology Corp. | Buderus | GB 142 60 | Water | Natural Gas | Injection Type | FALSE | FALSE | 1 |  | TRUE | FALSE |  | None | Condensing | Step Modulating | Other |  |  |  |  | 215000 | 193000 | [9 empty] | 95 | 80 | Federally-Regulated Consumer Product | 2018-05-15 |  |  |  | 2018-09-18
Bosch Thermotechnology Corp. | Buderus | GB 142 60 | Water | LPG | Injection Type | FALSE | FALSE | 1 |  | TRUE | FALSE |  | None | Condensing | Step Modulating | Other |  |  |  |  | 215000 | 193000 | [9 empty] | 95 | 80 | Federally-Regulated Consumer Product | 2018-05-15 |  |  |  | 2018-09-18
Bosch Thermotechnology Corp. | Buderus | GB162-100 | Water | Natural Gas | Power | FALSE | FALSE | 1 |  |  |  |  | None | Condensing | Step Modulating | Other |  |  |  |  | 333000 | 302000 |  |  |  |  | 90.8 | 80 | [5 empty] | Federally-Regulated Commercial & Industrial Equipment | 2016-05-10 |  |  |  | 2018-09-18
Bosch Thermotechnology Corp. | Buderus | GB162-100 L.B. | Water | Natural Gas | Pressure | FALSE | FALSE | 1 |  |  |  |  | None | Condensing | Single-Stage | Other |  |  |  |  | 333000 | 302000 |  |  |  |  | 90.8 | 80 | [5 empty] | Federally-Regulated Commercial & Industrial Equipment | 2016-05-10 |  |  |  | 2018-09-18
Bosch Thermotechnology Corp. | Buderus | GB162-100 L.B.* | Water | LPG | Pressure | FALSE | FALSE | 1 |  |  | FALSE |  | None | Condensing | Single-Stage | Other |  |  |  |  | 315000 | 282000 |  |  | 90.8 |  | 90.8 | 80 | [5 empty] | Federally-Regulated Commercial & Industrial Equipment | 2018-05-01 |  |  |  | 2018-09-18
Bosch Thermotechnology Corp. | Buderus | GB162-100* | Water | LPG | Power | FALSE | FALSE | 1 |  |  | FALSE |  | None | Condensing | Step Modulating | Other |  |  |  |  | 315000 | 282000 |  |  | 90.8 |  | 90.8 | 80 | [5 empty] | Federally-Regulated Commercial & Industrial Equipment | 2018-05-01 |  |  |  | 2018-09-18
Burnham Commercial | CROWN BOILER | 16H-340 | Water | Natural Gas | Induced Draft | FALSE | FALSE | 1 |  |  | TRUE |  | None | Non-Condensing | Single-Stage | Other |  |  |  |  | 340000 | 275000 |  |  | 83.7 |  | 81 | 80 | [5 empty] | Federally-Regulated Commercial & Industrial Equipment | 2018-05-16 |  |  |  | 2018-09-19
Burnham Commercial | CROWN BOILER | 16H-340 | Water | LPG | Induced Draft | FALSE | FALSE | 1 |  |  | TRUE |  | None | Non-Condensing | Single-Stage | Other |  |  |  |  | 340000 | 275000 |  |  | 83.7 |  | 81 | 80 | [5 empty] | Federally-Regulated Commercial & Industrial Equipment | 2018-05-16 |  |  |  | 2018-09-19
Burnham Commercial | CROWN BOILER | 16H-410 | Water | Natural Gas | Induced Draft | FALSE | FALSE | 1 |  |  | TRUE |  | None | Non-Condensing | Single-Stage | Other |  |  |  |  | 410000 | 328000 |  |  | 83.6 |  | 80.1 | 80 | [5 empty] | Federally-Regulated Commercial & Industrial Equipment | 2018-05-16 |  |  |  | 2018-09-19
Burnham Commercial | CROWN BOILER | 16H-410 | Water | LPG | Induced Draft | FALSE | FALSE | 1 |  |  | TRUE |  | None | Non-Condensing | Single-Stage | Other |  |  |  |  | 410000 | 328000 |  |  | 83.6 |  | 80.1 | 80 | [5 empty] | Federally-Regulated Commercial & Industrial Equipment | 2018-05-16 |  |  |  | 2018-09-19
Burnham Commercial | CROWN BOILER | 16H-460 | Water | Natural Gas | Induced Draft | FALSE | FALSE | 1 |  |  | TRUE |  | None | Non-Condensing | Single-Stage | Other |  |  |  |  | 460000 | 370000 |  |  | 83.5 |  | 80.4 | 80 | [5 empty] | Federally-Regulated Commercial & Industrial Equipment | 2018-05-16 |  |  |  | 2018-09-19
Burnham Commercial | CROWN BOILER | 16H-460 | Water | LPG | Induced Draft | FALSE | FALSE | 1 |  |  | TRUE |  | None | Non-Condensing | Single-Stage | Other |  |  |  |  | 460000 | 370000 |  |  | 83.5 |  | 80.4 | 80 | [5 empty] | Federally-Regulated Commercial & Industrial Equipment | 2018-05-16 |  |  |  | 2018-09-19
Burnham Commercial | CROWN BOILER | 16H-505 | Water | Natural Gas | Induced Draft | FALSE | FALSE | 1 |  |  | TRUE |  | None | Non-Condensing | Single-Stage | Other |  |  |  |  | 505000 | 406000 |  |  | 83.2 |  | 80.5 | 80 | [5 empty] | Federally-Regulated Commercial & Industrial Equipment | 2018-05-16 |  |  |  | 2018-09-19
Burnham Commercial | CROWN BOILER | 16H-505 | Water | LPG | Induced Draft | FALSE | FALSE | 1 |  |  | TRUE |  | None | Non-Condensing | Single-Stage | Other |  |  |  |  | 505000 | 406000 |  |  | 83.2 |  | 80.5 | 80 | [5 empty] | Federally-Regulated Commercial & Industrial Equipment | 2018-05-16 |  |  |  | 2018-09-19
Burnham Commercial | BURNHAM COMMERCIAL | 3L-40-G | Steam | Natural Gas | Power | FALSE | FALSE | 1 |  |  | FALSE |  | None | Non-Condensing | Two-Stage Modulating | Other |  |  |  |  | 1674000 | 1354000 |  |  |  |  | 80.9 | 79 | [5 empty] | Federally-Regulated Commercial & Industrial Equipment | 2016-10-28 |  |  |  | 2018-09-19
Burnham Commercial | BURNHAM COMMERCIAL | 3L-40-O | Steam | Oil | Power | FALSE | FALSE | 1 |  |  | FALSE |  | None | Non-Condensing | Two-Stage Modulating | Other |  |  |  |  | 1638000 | 1354000 |  |  |  |  | 83.3 | 81 | [5 empty] | Federally-Regulated Commercial & Industrial Equipment | 2016-10-28 |  |  |  | 2018-09-19
Burnham Commercial | BURNHAM COMMERCIAL | 3L-50-G | Steam | Natural Gas | Power | FALSE | FALSE | 1 |  |  | FALSE |  | None | Non-Condensing | Two-Stage Modulating | Other |  |  |  |  | 2092000 | 1707000 |  |  |  |  | 81.6 | 79 | [5 empty] | Federally-Regulated Commercial & Industrial Equipment | 2016-10-28 |  |  |  | 2018-09-19
Burnham Commercial | BURNHAM COMMERCIAL | 3L-50-O | Steam | Oil | Power | FALSE | FALSE | 1 |  |  | FALSE |  | None | Non-Condensing | Two-Stage Modulating | Other |  |  |  |  | 2030000 | 1707000 |  |  |  |  | 84.1 | 81 | [5 empty] | Federally-Regulated Commercial & Industrial Equipment | 2016-10-28 |  |  |  | 2018-09-19
Burnham Commercial | BURNHAM COMMERCIAL | 3L-60-O | Steam | Oil | Power | FALSE | FALSE | 1 |  |  | FALSE |  | None | Non-Condensing | Two-Stage Modulating | Other |  |  |  |  | 2436000 | 2064000 |  |  |  |  | 85 | 81 | [5 empty] | Federally-Regulated Commercial & Industrial Equipment | 2016-10-28 |  |  |  | 2018-09-19
Burnham Commercial | BURNHAM COMMERCIAL | 3W-40-G | Water | Natural Gas | Power | FALSE | FALSE | 1 |  |  |  |  | None | Non-Condensing | Two-Stage Modulating | Other |  |  |  |  | 1674000 | 1374000 |  |  |  |  | 82.1 | 80 | [5 empty] | Federally-Regulated Commercial & Industrial Equipment | 2016-10-28 |  |  |  | 2018-09-19
Burnham Commercial | BURNHAM COMMERCIAL | 3W-40-O | Water | Oil | Power | FALSE | FALSE | 1 |  |  |  |  | None | Non-Condensing | Two-Stage Modulating | Other |  |  |  |  | 1638000 | 1373000 |  |  |  |  | 83.8 | 82 | [5 empty] | Federally-Regulated Commercial & Industrial Equipment | 2016-10-28 |  |  |  | 2018-09-19
Burnham Commercial | BURNHAM COMMERCIAL | 3W-50-G | Water | Natural Gas | Power | FALSE | FALSE | 1 |  |  |  |  | None | Non-Condensing | Two-Stage Modulating | Other |  |  |  |  | 2092000 | 1728000 |  |  |  |  | 82.6 | 80 | [5 empty] | Federally-Regulated Commercial & Industrial Equipment | 2016-10-28 |  |  |  | 2018-09-19
Burnham Commercial | BURNHAM COMMERCIAL | 3W-50-O | Water | Oil | Power | FALSE | FALSE | 1 |  |  |  |  | None | Non-Condensing | Two-Stage Modulating | Other |  |  |  |  | 2030000 | 1723000 |  |  |  |  | 84.9 | 82 | [5 empty] | Federally-Regulated Commercial & Industrial Equipment | 2016-10-28 |  |  |  | 2018-09-19
Burnham Commercial | BURNHAM COMMERCIAL | 3W-60-G | Water | Natural Gas | Power | FALSE | FALSE | 1 |  |  |  |  | None | Non-Condensing | Two-Stage Modulating | Other |  |  |  |  | 2511000 | 2087000 |  |  | 83.8 | 82 | [7 empty] | Federally-Regulated Commercial & Industrial Equipment | 2016-10-28 |  |  |  | 2018-09-19
Burnham Commercial | BURNHAM COMMERCIAL | 3W-60-O | Water | Oil | Power | FALSE | FALSE | 1 |  |  |  |  | None | Non-Condensing | Two-Stage Modulating | Other |  |  |  |  | 2436000 | 2087000 |  |  |  |  | 85.9 | 82 | [5 empty] | Federally-Regulated Commercial & Industrial Equipment | 2016-10-28 |  |  |  | 2018-09-19
Burnham Commercial | BURNHAM COMMERCIAL | 4FHL-107A | Steam | Natural Gas | Power | FALSE | FALSE | 1 |  |  | FALSE |  | None | Non-Condensing | Single-Stage | Other |  |  |  |  | 895000 | 722000 |  |  |  |  | 80.7 | 79 | [5 empty] | Federally-Regulated Commercial & Industrial Equipment | 2015-12-04 |  |  |  | 2018-09-19
Burnham Commercial | BURNHAM COMMERCIAL | 4FHL-107A-O | Steam | Oil | Power | FALSE | FALSE | 1 |  |  | FALSE |  | None | Non-Condensing | Single-Stage | Other |  |  |  |  | 895000 | 722000 |  |  |  |  | 83.8 | 81 | [5 empty] | Federally-Regulated Commercial & Industrial Equipment | 2016-05-10 |  |  |  | 2018-09-19
Burnham Commercial | BURNHAM COMMERCIAL | 4FHL-127A | Steam | Natural Gas | Power | FALSE | FALSE | 1 |  |  | FALSE |  | None | Non-Condensing | Two-Stage Modulating | Other |  |  |  |  | 1063000 | 859000 |  |  |  |  | 80.8 | 79 | [5 empty] | Federally-Regulated Commercial & Industrial Equipment | 2015-12-04 |  |  |  | 2018-09-19
Burnham Commercial | BURNHAM COMMERCIAL | 4FHL-127A-O | Steam | Oil | Power | FALSE | FALSE | 1 |  |  | FALSE |  | None | Non-Condensing | Two-Stage Modulating | Other |  |  |  |  | 1063000 | 859000 |  |  |  |  | 83.9 | 81 | [5 empty] | Federally-Regulated Commercial & Industrial Equipment | 2016-05-10 |  |  |  | 2018-09-19
Burnham Commercial | BURNHAM COMMERCIAL | 4FHL-154A | Steam | Natural Gas | Power | FALSE | FALSE | 1 |  |  | FALSE |  | None | Non-Condensing | Two-Stage Modulating | Other |  |  |  |  | 1289000 | 1044000 |  |  |  |  | 81 | 79 | [5 empty] | Federally-Regulated Commercial & Industrial Equipment | 2015-12-04 |  |  |  | 2018-09-19
Burnham Commercial | BURNHAM COMMERCIAL | 4FHL-154A-O | Steam | Oil | Power | FALSE | FALSE | 1 |  |  | FALSE |  | None | Non-Condensing | Two-Stage Modulating | Other |  |  |  |  | 1289000 | 1044000 |  |  |  |  | 84.1 | 81 | [5 empty] | Federally-Regulated Commercial & Industrial Equipment | 2016-05-10 |  |  |  | 2018-09-19
Burnham Commercial | BURNHAM COMMERCIAL | 4FHL-180A | Steam | Natural Gas | Power | FALSE | FALSE | 1 |  |  | FALSE |  | None | Non-Condensing | Two-Stage Modulating | Other |  |  |  |  | 1506000 | 1221000 |  |  |  |  | 81.1 | 79 | [5 empty] | Federally-Regulated Commercial & Industrial Equipment | 2015-12-04 |  |  |  | 2018-09-19
Burnham Commercial | BURNHAM COMMERCIAL | 4FHL-180A-O | Steam | Oil | Power | FALSE | FALSE | 1 |  |  | FALSE |  | None | Non-Condensing | Two-Stage Modulating | Other |  |  |  |  | 1506000 | 1221000 |  |  |  |  | 84.2 | 81 | [5 empty] | Federally-Regulated Commercial & Industrial Equipment | 2016-05-10 |  |  |  | 2018-09-19
Burnham Commercial | BURNHAM COMMERCIAL | 4FHL-209A | Steam | Natural Gas | Power | FALSE | FALSE | 1 |  |  | FALSE |  | None | Non-Condensing | Two-Stage Modulating | Other |  |  |  |  | 1750000 | 1423000 |  |  |  |  | 81.3 | 79 | [5 empty] | Federally-Regulated Commercial & Industrial Equipment | 2015-12-04 |  |  |  | 2018-09-19
Burnham Commercial | BURNHAM COMMERCIAL | 4FHL-209A-O | Steam | Oil | Power | FALSE | FALSE | 1 |  |  | FALSE |  | None | Non-Condensing | Two-Stage Modulating | Other |  |  |  |  | 1750000 | 1423000 |  |  |  |  | 84.4 | 81 | [5 empty] | Federally-Regulated Commercial & Industrial Equipment | 2016-05-10 |  |  |  | 2018-09-19
Burnham Commercial | BURNHAM COMMERCIAL | 4FHL-240A | Steam | Natural Gas | Power | FALSE | FALSE | 1 |  |  | FALSE |  | None | Non-Condensing | Two-Stage Modulating | Other |  |  |  |  | 2009000 | 1637000 |  |  |  |  | 81.5 | 79 | [5 empty] | Federally-Regulated Commercial & Industrial Equipment | 2015-12-04 |  |  |  | 2018-09-19
Burnham Commercial | BURNHAM COMMERCIAL | 4FHL-240A-O | Steam | Oil | Power | FALSE | FALSE | 1 |  |  | FALSE |  | None | Non-Condensing | Two-Stage Modulating | Other |  |  |  |  | 2009000 | 1637000 |  |  |  |  | 84.6 | 81 | [5 empty] | Federally-Regulated Commercial & Industrial Equipment | 2016-05-10 |  |  |  | 2018-09-19
Burnham Commercial | BURNHAM COMMERCIAL | 4FHL-277A | Steam | Natural Gas | Power | FALSE | FALSE | 1 |  |  | FALSE |  | None | Non-Condensing | Two-Stage Modulating | Other |  |  |  |  | 2319000 | 1895000 |  |  |  |  | 81.7 | 79 | [5 empty] | Federally-Regulated Commercial & Industrial Equipment | 2015-12-04 |  |  |  | 2018-09-19
Burnham Commercial | BURNHAM COMMERCIAL | 4FHL-277A-O | Steam | Oil | Power | FALSE | FALSE | 1 |  |  | FALSE |  | None | Non-Condensing | Two-Stage Modulating | Other |  |  |  |  | 2319000 | 1895000 |  |  |  |  | 84.8 | 81 | [5 empty] | Federally-Regulated Commercial & Industrial Equipment | 2016-05-10 |  |  |  | 2018-09-19
Burnham Commercial | BURNHAM COMMERCIAL | 4FHL-63A | Steam | Natural Gas | Power | FALSE | FALSE | 1 |  |  | FALSE |  | None | Non-Condensing | Single-Stage | Other |  |  |  |  | 528000 | 425000 |  |  |  |  | 80.4 | 79 | [5 empty] | Federally-Regulated Commercial & Industrial Equipment | 2015-12-04 |  |  |  | 2018-09-19
Burnham Commercial | BURNHAM COMMERCIAL | 4FHL-63A-O | Steam | Oil | Power | FALSE | FALSE | 1 |  |  | FALSE |  | None | Non-Condensing | Single-Stage | Other |  |  |  |  | 528000 | 425000 |  |  |  |  | 83.5 | 81 | [5 empty] | Federally-Regulated Commercial & Industrial Equipment | 2016-05-10 |  |  |  | 2018-09-19
Burnham Commercial | BURNHAM COMMERCIAL | 4FHL-78A | Steam | Natural Gas | Power | FALSE | FALSE | 1 |  |  | FALSE |  | None | Non-Condensing | Single-Stage | Other |  |  |  |  | 653000 | 526000 |  |  |  |  | 80.5 | 79 | [5 empty] | Federally-Regulated Commercial & Industrial Equipment | 2015-12-04 |  |  |  | 2018-09-19
Burnham Commercial | BURNHAM COMMERCIAL | 4FHL-78A-O | Steam | Oil | Power | FALSE | FALSE | 1 |  |  | FALSE |  | None | Non-Condensing | Single-Stage | Other |  |  |  |  | 653000 | 526000 |  |  |  |  | 83.6 | 81 | [5 empty] | Federally-Regulated Commercial & Industrial Equipment | 2016-05-10 |  |  |  | 2018-09-19
Burnham Commercial | BURNHAM COMMERCIAL | 4FHL-92A | Steam | Natural Gas | Power | FALSE | FALSE | 1 |  |  | FALSE |  | None | Non-Condensing | Single-Stage | Other |  |  |  |  | 770000 | 621000 |  |  |  |  | 80.6 | 79 | [5 empty] | Federally-Regulated Commercial & Industrial Equipment | 2015-12-04 |  |  |  | 2018-09-19
Burnham Commercial | BURNHAM COMMERCIAL | 4FHL-92A-O | Steam | Oil | Power | FALSE | FALSE | 1 |  |  | FALSE |  | None | Non-Condensing | Single-Stage | Other |  |  |  |  | 770000 | 621000 |  |  |  |  | 83.7 | 81 | [5 empty] | Federally-Regulated Commercial & Industrial Equipment | 2016-05-10 |  |  |  | 2018-09-19
Burnham Commercial | BURNHAM COMMERCIAL | 4FHW-107A | Water | Natural Gas | Power | FALSE | FALSE | 1 |  |  |  |  | None | Non-Condensing | Single-Stage | Other |  |  |  |  | 895000 | 732000 |  |  |  |  | 81.8 | 80 | [5 empty] | Federally-Regulated Commercial & Industrial Equipment | 2015-12-04 |  |  |  | 2018-09-19
Burnham Commercial | BURNHAM COMMERCIAL | 4FHW-107A-O | Water | Oil | Power | FALSE | FALSE | 1 |  |  |  |  | None | Non-Condensing | Single-Stage | Other |  |  |  |  | 895000 | 732000 |  |  |  |  | 84.9 | 82 | [5 empty] | Federally-Regulated Commercial & Industrial Equipment | 2016-05-10 |  |  |  | 2018-09-19
Burnham Commercial | BURNHAM COMMERCIAL | 4FHW-127A | Water | Natural Gas | Power | FALSE | FALSE | 1 |  |  |  |  | None | Non-Condensing | Two-Stage Modulating | Other |  |  |  |  | 1063000 | 871000 |  |  |  |  | 82 | 80 | [5 empty] | Federally-Regulated Commercial & Industrial Equipment | 2015-12-04 |  |  |  | 2018-09-19
Burnham Commercial | BURNHAM COMMERCIAL | 4FHW-127A-O | Water | Oil | Power | FALSE | FALSE | 1 |  |  |  |  | None | Non-Condensing | Two-Stage Modulating | Other |  |  |  |  | 1063000 | 871000 |  |  |  |  | 85 | 82 | [5 empty] | Federally-Regulated Commercial & Industrial Equipment | 2016-05-10 |  |  |  | 2018-09-19
Burnham Commercial | BURNHAM COMMERCIAL | 4FHW-154A | Water | Natural Gas | Power | FALSE | FALSE | 1 |  |  |  |  | None | Non-Condensing | Two-Stage Modulating | Other |  |  |  |  | 1289000 | 1059000 |  |  |  |  | 82.2 | 80 | [5 empty] | Federally-Regulated Commercial & Industrial Equipment | 2015-12-04 |  |  |  | 2018-09-19
Burnham Commercial | BURNHAM COMMERCIAL | 4FHW-154A-O | Water | Oil | Power | FALSE | FALSE | 1 |  |  |  |  | None | Non-Condensing | Two-Stage Modulating | Other |  |  |  |  | 1289000 | 1059000 |  |  |  |  | 85.2 | 82 | [5 empty] | Federally-Regulated Commercial & Industrial Equipment | 2016-05-10 |  |  |  | 2018-09-19
Burnham Commercial | BURNHAM COMMERCIAL | 4FHW-180A | Water | Natural Gas | Power | FALSE | FALSE | 1 |  |  |  |  | None | Non-Condensing | Two-Stage Modulating | Other |  |  |  |  | 1506000 | 1239000 |  |  |  |  | 82.3 | 80 | [5 empty] | Federally-Regulated Commercial & Industrial Equipment | 2015-12-04 |  |  |  | 2018-09-19
Burnham Commercial | BURNHAM COMMERCIAL | 4FHW-180A-O | Water | Oil | Power | FALSE | FALSE | 1 |  |  |  |  | None | Non-Condensing | Two-Stage Modulating | Other |  |  |  |  | 1506000 | 1239000 |  |  |  |  | 85.4 | 82 | [5 empty] | Federally-Regulated Commercial & Industrial Equipment | 2016-05-10 |  |  |  | 2018-09-19
Burnham Commercial | BURNHAM COMMERCIAL | 4FHW-209A | Water | Natural Gas | Power | FALSE | FALSE | 1 |  |  |  |  | None | Non-Condensing | Two-Stage Modulating | Other |  |  |  |  | 1750000 | 1444000 |  |  |  |  | 82.5 | 80 | [5 empty] | Federally-Regulated Commercial & Industrial Equipment | 2015-12-04 |  |  |  | 2018-09-19
Burnham Commercial | BURNHAM COMMERCIAL | 4FHW-209A-O | Water | Oil | Power | FALSE | FALSE | 1 |  |  |  |  | None | Non-Condensing | Two-Stage Modulating | Other |  |  |  |  | 1750000 | 1444000 |  |  |  |  | 85.6 | 82 | [5 empty] | Federally-Regulated Commercial & Industrial Equipment | 2016-05-10 |  |  |  | 2018-09-19
Burnham Commercial | BURNHAM COMMERCIAL | 4FHW-240A | Water | Natural Gas | Power | FALSE | FALSE | 1 |  |  |  |  | None | Non-Condensing | Two-Stage Modulating | Other |  |  |  |  | 2009000 | 1661000 |  |  |  |  | 82.7 | 80 | [5 empty] | Federally-Regulated Commercial & Industrial Equipment | 2015-12-04 |  |  |  | 2018-09-19
Burnham Commercial | BURNHAM COMMERCIAL | 4FHW-240A-O | Water | Oil | Power | FALSE | FALSE | 1 |  |  |  |  | None | Non-Condensing | Two-Stage Modulating | Other |  |  |  |  | 2009000 | 1661000 |  |  |  |  | 85.8 | 82 | [5 empty] | Federally-Regulated Commercial & Industrial Equipment | 2016-05-10 |  |  |  | 2018-09-19
Burnham Commercial | BURNHAM COMMERCIAL | 4FHW-277A | Water | Natural Gas | Power | FALSE | FALSE | 1 |  |  |  |  | None | Non-Condensing | Two-Stage Modulating | Other |  |  |  |  | 2319000 | 1924000 |  |  |  |  | 83 | 80 | [5 empty] | Federally-Regulated Commercial & Industrial Equipment | 2015-12-04 |  |  |  | 2018-09-19
Burnham Commercial | BURNHAM COMMERCIAL | 4FHW-277A-O | Water | Oil | Power | FALSE | FALSE | 1 |  |  |  |  | None | Non-Condensing | Two-Stage Modulating | Other |  |  |  |  | 2319000 | 1924000 |  |  |  |  | 86.1 | 82 | [5 empty] | Federally-Regulated Commercial & Industrial Equipment | 2016-05-10 |  |  |  | 2018-09-19
Burnham Commercial | BURNHAM COMMERCIAL | 4FHW-311A | Water | Natural Gas | Power | FALSE | FALSE | 3 |  |  |  |  | None | Non-Condensing | Two-Stage Modulating | Other |  |  |  |  | 2603000 | 2166000 |  |  | 85.3 | 82 | [7 empty] | Federally-Regulated Commercial & Industrial Equipment | 2015-12-04 |  |  |  | 2018-09-19
Burnham Commercial | BURNHAM COMMERCIAL | 4FHW-311A-O | Water | Oil | Power | FALSE | FALSE | 3 |  |  |  |  | None | Non-Condensing | Two-Stage Modulating | Other |  |  |  |  | 2603000 | 2166000 |  |  | 88.3 | 84 | [7 empty] | Federally-Regulated Commercial & Industrial Equipment | 2016-05-10 |  |  |  | 2018-09-19
Burnham Commercial | BURNHAM COMMERCIAL | 4FHW-345A | Water | Natural Gas | Power | FALSE | FALSE | 3 |  |  |  |  | None | Non-Condensing | Two-Stage Modulating | Other |  |  |  |  | 2888000 | 2410000 |  |  | 85.4 | 82 | [7 empty] | Federally-Regulated Commercial & Industrial Equipment | 2015-12-04 |  |  |  | 2018-09-19
Burnham Commercial | BURNHAM COMMERCIAL | 4FHW-345A-O | Water | Oil | Power | FALSE | FALSE | 3 |  |  |  |  | None | Non-Condensing | Two-Stage Modulating | Other |  |  |  |  | 2888000 | 2410000 |  |  | 88.4 | 84 | [7 empty] | Federally-Regulated Commercial & Industrial Equipment | 2016-05-10 |  |  |  | 2018-09-19
Burnham Commercial | BURNHAM COMMERCIAL | 4FHW-360A | Water | Natural Gas | Power | FALSE | FALSE | 3 |  |  |  |  | None | Non-Condensing | Two-Stage Modulating | Other |  |  |  |  | 3013000 | 2517000 |  |  | 85.4 | 82 | [7 empty] | Federally-Regulated Commercial & Industrial Equipment | 2015-12-04 |  |  |  | 2018-09-19
Burnham Commercial | BURNHAM COMMERCIAL | 4FHW-360A-O | Water | Oil | Power | FALSE | FALSE | 3 |  |  |  |  | None | Non-Condensing | Two-Stage Modulating | Other |  |  |  |  | 3013000 | 2517000 |  |  | 88.4 | 84 | [7 empty] | Federally-Regulated Commercial & Industrial Equipment | 2016-05-10 |  |  |  | 2018-09-19
Burnham Commercial | BURNHAM COMMERCIAL | 4FHW-450A | Water | Natural Gas | Power | FALSE | FALSE | 3 |  |  |  |  | None | Non-Condensing | Two-Stage Modulating | Other |  |  |  |  | 3769000 | 3171000 |  |  | 85.6 | 82 | [7 empty] | Federally-Regulated Commercial & Industrial Equipment | 2015-12-04 |  |  |  | 2018-09-19
Burnham Commercial | BURNHAM COMMERCIAL | 4FHW-450A-O | Water | Oil | Power | FALSE | FALSE | 3 |  |  |  |  | None | Non-Condensing | Two-Stage Modulating | Other |  |  |  |  | 3769000 | 3171000 |  |  | 88.7 | 84 | [7 empty] | Federally-Regulated Commercial & Industrial Equipment | 2016-05-10 |  |  |  | 2018-09-19
Burnham Commercial | BURNHAM COMMERCIAL | 4FHW-563A | Water | Natural Gas | Power | FALSE | FALSE | 3 |  |  |  |  | None | Non-Condensing | Two-Stage Modulating | Other |  |  |  |  | 4713000 | 4001000 |  |  | 85.9 | 82 | [7 empty] | Federally-Regulated Commercial & Industrial Equipment | 2015-12-04 |  |  |  | 2018-09-19
Burnham Commercial | BURNHAM COMMERCIAL | 4FHW-563A-O | Water | Oil | Power | FALSE | FALSE | 3 |  |  |  |  | None | Non-Condensing | Two-Stage Modulating | Other |  |  |  |  | 4713000 | 4001000 |  |  | 89 | 84 | [7 empty] | Federally-Regulated Commercial & Industrial Equipment | 2016-05-10 |  |  |  | 2018-09-19
Burnham Commercial | BURNHAM COMMERCIAL | 4FHW-63A | Water | Natural Gas | Power | FALSE | FALSE | 1 |  |  |  |  | None | Non-Condensing | Single-Stage | Other |  |  |  |  | 528000 | 431000 |  |  |  |  | 81.6 | 80 | [5 empty] | Federally-Regulated Commercial & Industrial Equipment | 2015-12-04 |  |  |  | 2018-09-19
Burnham Commercial | BURNHAM COMMERCIAL | 4FHW-63A-O | Water | Oil | Power | FALSE | FALSE | 1 |  |  |  |  | None | Non-Condensing | Single-Stage | Other |  |  |  |  | 528000 | 431000 |  |  |  |  | 84.6 | 82 | [5 empty] | Federally-Regulated Commercial & Industrial Equipment | 2016-05-10 |  |  |  | 2018-09-19
Burnham Commercial | BURNHAM COMMERCIAL | 4FHW-675A | Water | Natural Gas | Power | FALSE | FALSE | 3 |  |  |  |  | None | Non-Condensing | Step Modulating | Other |  |  |  |  | 5650000 | 4838000 |  |  | 86.2 | 82 | [7 empty] | Federally-Regulated Commercial & Industrial Equipment | 2015-12-04 |  |  |  | 2018-09-19
Burnham Commercial | BURNHAM COMMERCIAL | 4FHW-675A-O | Water | Oil | Power | FALSE | FALSE | 3 |  |  |  |  | None | Non-Condensing | Step Modulating | Other |  |  |  |  | 5650000 | 4838000 |  |  | 89.3 | 84 | [7 empty] | Federally-Regulated Commercial & Industrial Equipment | 2016-05-10 |  |  |  | 2018-09-19
Burnham Commercial | BURNHAM COMMERCIAL | 4FHW-78A | Water | Natural Gas | Power | FALSE | FALSE | 1 |  |  |  |  | None | Non-Condensing | Single-Stage | Other |  |  |  |  | 653000 | 533000 |  |  |  |  | 81.6 | 80 | [5 empty] | Federally-Regulated Commercial & Industrial Equipment | 2015-12-04 |  |  |  | 2018-09-19
Burnham Commercial | BURNHAM COMMERCIAL | 4FHW-78A-O | Water | Oil | Power | FALSE | FALSE | 1 |  |  |  |  | None | Non-Condensing | Single-Stage | Other |  |  |  |  | 653000 | 533000 |  |  |  |  | 84.7 | 82 | [5 empty] | Federally-Regulated Commercial & Industrial Equipment | 2016-05-10 |  |  |  | 2018-09-19
Burnham Commercial | BURNHAM COMMERCIAL | 4FHW-92A | Water | Natural Gas | Power | FALSE | FALSE | 1 |  |  |  |  | None | Non-Condensing | Single-Stage | Other |  |  |  |  | 770000 | 629000 |  |  |  |  | 81.7 | 80 | [5 empty] | Federally-Regulated Commercial & Industrial Equipment | 2015-12-04 |  |  |  | 2018-09-19
Burnham Commercial | BURNHAM COMMERCIAL | 4FHW-92A-O | Water | Oil | Power | FALSE | FALSE | 1 |  |  |  |  | None | Non-Condensing | Single-Stage | Other |  |  |  |  | 770000 | 629000 |  |  |  |  | 84.8 | 82 | [5 empty] | Federally-Regulated Commercial & Industrial Equipment | 2016-05-10 |  |  |  | 2018-09-19
Burnham Commercial | BURNHAM COMMERCIAL | 805H | Water | Natural Gas | Induced Draft | FALSE | FALSE | 1 |  | TRUE | TRUE |  | None | Non-Condensing | Single-Stage | Other |  |  |  |  | 252000 | 209000 | [9 empty] | 82.7 | 80 | Federally-Regulated Consumer Product | 2018-05-15 |  |  |  | 2018-09-19
Burnham Commercial | BURNHAM COMMERCIAL | 805H | Water | LPG | Induced Draft | FALSE | FALSE | 1 |  | TRUE | TRUE |  | None | Non-Condensing | Single-Stage | Other |  |  |  |  | 252000 | 209000 | [9 empty] | 82.7 | 80 | Federally-Regulated Consumer Product | 2018-05-15 |  |  |  | 2018-09-19
Burnham Commercial | BURNHAM COMMERCIAL | 807HE | Water | Natural Gas | Induced Draft | FALSE | FALSE | 1 |  |  | TRUE |  | None | Non-Condensing | Single-Stage | Other |  |  |  |  | 340000 | 275000 |  |  | 83.7 |  | 81 | 80 | [5 empty] | Federally-Regulated Commercial & Industrial Equipment | 2018-05-15 |  |  |  | 2018-09-19
Burnham Commercial | BURNHAM COMMERCIAL | 807HE | Water | LPG | Induced Draft | FALSE | FALSE | 1 |  |  | TRUE |  | None | Non-Condensing | Single-Stage | Other |  |  |  |  | 340000 | 275000 |  |  | 83.7 |  | 81 | 80 | [5 empty] | Federally-Regulated Commercial & Industrial Equipment | 2018-05-15 |  |  |  | 2018-09-19
Burnham Commercial | Burnham | 808HE | Water | Natural Gas | Induced Draft | FALSE | FALSE | 1 |  |  | TRUE |  | None | Non-Condensing | Single-Stage | Other |  |  |  |  | 410000 | 328000 |  |  | 83.6 |  | 80.1 | 80 | [5 empty] | Federally-Regulated Commercial & Industrial Equipment | 2018-05-16 |  |  |  | 2018-09-19
Burnham Commercial | Burnham | 808HE | Water | LPG | Induced Draft | FALSE | FALSE | 1 |  |  | TRUE |  | None | Non-Condensing | Single-Stage | Other |  |  |  |  | 410000 | 328000 |  |  | 83.6 |  | 80.1 | 80 | [5 empty] | Federally-Regulated Commercial & Industrial Equipment | 2018-05-16 |  |  |  | 2018-09-19
Burnham Commercial | Burnham | 809HE | Water | Natural Gas | Induced Draft | FALSE | FALSE | 1 |  |  | TRUE |  | None | Non-Condensing | Single-Stage | Other |  |  |  |  | 460000 | 370000 |  |  | 83.5 |  | 80.4 | 80 | [5 empty] | Federally-Regulated Commercial & Industrial Equipment | 2018-05-16 |  |  |  | 2018-09-19
Burnham Commercial | Burnham | 809HE | Water | LPG | Induced Draft | FALSE | FALSE | 1 |  |  | TRUE |  | None | Non-Condensing | Single-Stage | Other |  |  |  |  | 460000 | 370000 |  |  | 83.5 |  | 80.4 | 80 | [5 empty] | Federally-Regulated Commercial & Industrial Equipment | 2018-05-16 |  |  |  | 2018-09-19
Burnham Commercial | Burnham | 810HE | Water | Natural Gas | Induced Draft | FALSE | FALSE | 1 |  |  | TRUE |  | None | Non-Condensing | Single-Stage | Other |  |  |  |  | 505000 | 406000 |  |  | 83.2 |  | 80.5 | 80 | [5 empty] | Federally-Regulated Commercial & Industrial Equipment | 2018-05-16 |  |  |  | 2018-09-19
Burnham Commercial | Burnham | 810HE | Water | LPG | Induced Draft | FALSE | FALSE | 1 |  |  | TRUE |  | None | Non-Condensing | Single-Stage | Other |  |  |  |  | 505000 | 406000 |  |  | 83.2 |  | 80.5 | 80 | [5 empty] | Federally-Regulated Commercial & Industrial Equipment | 2018-05-16 |  |  |  | 2018-09-19
Burnham Commercial | BURNHAM COMMERCIAL | CL-20-G | Steam | Natural Gas | Power | FALSE | FALSE | 1 |  |  | FALSE |  | None | Non-Condensing | Single-Stage | Other |  |  |  |  | 816000 | 660000 |  |  |  |  | 80.9 | 79 | [5 empty] | Federally-Regulated Commercial & Industrial Equipment | 2015-12-04 |  |  |  | 2018-09-19
Burnham Commercial | BURNHAM COMMERCIAL | CL-20-O | Steam | Oil | Power | FALSE | FALSE | 1 |  |  | FALSE |  | None | Non-Condensing | Single-Stage | Other |  |  |  |  | 784000 | 662000 |  |  |  |  | 84.5 | 81 | [5 empty] | Federally-Regulated Commercial & Industrial Equipment | 2016-05-10 |  |  |  | 2018-09-19
Burnham Commercial | BURNHAM COMMERCIAL | CL-30-G | Steam | Natural Gas | Power | FALSE | FALSE | 1 |  |  | FALSE |  | None | Non-Condensing | Single-Stage | Other |  |  |  |  | 1225000 | 995000 |  |  |  |  | 81.3 | 79 | [5 empty] | Federally-Regulated Commercial & Industrial Equipment | 2015-12-04 |  |  |  | 2018-09-19
Burnham Commercial | BURNHAM COMMERCIAL | CL-30-O | Steam | Oil | Power | FALSE | FALSE | 1 |  |  | FALSE |  | None | Non-Condensing | Single-Stage | Other |  |  |  |  | 1176000 | 998000 |  |  |  |  | 84.9 | 81 | [5 empty] | Federally-Regulated Commercial & Industrial Equipment | 2016-05-10 |  |  |  | 2018-09-19
Burnham Commercial | BURNHAM COMMERCIAL | CL-40-G | Steam | Natural Gas | Power | FALSE | FALSE | 1 |  |  | FALSE |  | None | Non-Condensing | Two-Stage Modulating | Other |  |  |  |  | 1633000 | 1334000 |  |  |  |  | 81.7 | 79 | [5 empty] | Federally-Regulated Commercial & Industrial Equipment | 2015-12-04 |  |  |  | 2018-09-19
Burnham Commercial | BURNHAM COMMERCIAL | CL-40-O | Steam | Oil | Power | FALSE | FALSE | 1 |  |  | FALSE |  | None | Non-Condensing | Two-Stage Modulating | Other |  |  |  |  | 1568000 | 1337000 |  |  |  |  | 85.3 | 81 | [5 empty] | Federally-Regulated Commercial & Industrial Equipment | 2016-05-10 |  |  |  | 2018-09-19
Burnham Commercial | BURNHAM COMMERCIAL | CL-50-G | Steam | Natural Gas | Power | FALSE | FALSE | 1 |  |  | FALSE |  | None | Non-Condensing | Two-Stage Modulating | Other |  |  |  |  | 2041000 | 1675000 |  |  |  |  | 82.1 | 79 | [5 empty] | Federally-Regulated Commercial & Industrial Equipment | 2015-12-04 |  |  |  | 2018-09-19
Burnham Commercial | BURNHAM COMMERCIAL | CL-50-O | Steam | Oil | Power | FALSE | FALSE | 1 |  |  | FALSE |  | None | Non-Condensing | Two-Stage Modulating | Other |  |  |  |  | 1960000 | 1679000 |  |  |  |  | 85.7 | 81 | [5 empty] | Federally-Regulated Commercial & Industrial Equipment | 2016-05-10 |  |  |  | 2018-09-19
Burnham Commercial | BURNHAM COMMERCIAL | CL-60-G | Steam | Natural Gas | Power | FALSE | FALSE | 1 |  |  | FALSE |  | None | Non-Condensing | Two-Stage Modulating | Other |  |  |  |  | 2449000 | 2022000 |  |  |  |  | 82.6 | 79 | [5 empty] | Federally-Regulated Commercial & Industrial Equipment | 2015-12-04 |  |  |  | 2018-09-19
Burnham Commercial | BURNHAM COMMERCIAL | CL-60-O | Steam | Oil | Power | FALSE | FALSE | 1 |  |  | FALSE |  | None | Non-Condensing | Two-Stage Modulating | Other |  |  |  |  | 2356000 | 2028000 |  |  |  |  | 86.1 | 81 | [5 empty] | Federally-Regulated Commercial & Industrial Equipment | 2016-05-10 |  |  |  | 2018-09-19
Burnham Commercial | BURNHAM COMMERCIAL | CW-20-G | Water | Natural Gas | Power | FALSE | FALSE | 1 |  |  |  |  | None | Non-Condensing | Single-Stage | Other |  |  |  |  | 816000 | 673000 |  |  |  |  | 82.5 | 80 | [5 empty] | Federally-Regulated Commercial & Industrial Equipment | 2015-12-04 |  |  |  | 2018-09-19
Burnham Commercial | BURNHAM COMMERCIAL | CW-20-O | Water | Oil | Power | FALSE | FALSE | 1 |  |  |  |  | None | Non-Condensing | Single-Stage | Other |  |  |  |  | 784000 | 675000 |  |  |  |  | 86.2 | 82 | [5 empty] | Federally-Regulated Commercial & Industrial Equipment | 2016-05-10 |  |  |  | 2018-09-19
Burnham Commercial | BURNHAM COMMERCIAL | CW-30-G | Water | Natural Gas | Power | FALSE | FALSE | 1 |  |  |  |  | None | Non-Condensing | Single-Stage | Other |  |  |  |  | 1225000 | 1015000 |  |  |  |  | 82.9 | 80 | [5 empty] | Federally-Regulated Commercial & Industrial Equipment | 2015-12-04 |  |  |  | 2018-09-19
Burnham Commercial | BURNHAM COMMERCIAL | CW-30-O | Water | Oil | Power | FALSE | FALSE | 1 |  |  |  |  | None | Non-Condensing | Single-Stage | Other |  |  |  |  | 1176000 | 1017000 |  |  |  |  | 86.5 | 82 | [5 empty] | Federally-Regulated Commercial & Industrial Equipment | 2016-05-10 |  |  |  | 2018-09-19
Burnham Commercial | BURNHAM COMMERCIAL | CW-40-G | Water | Natural Gas | Power | FALSE | FALSE | 1 |  |  |  |  | None | Non-Condensing | Two-Stage Modulating | Other |  |  |  |  | 1633000 | 1358000 |  |  |  |  | 83.2 | 80 | [5 empty] | Federally-Regulated Commercial & Industrial Equipment | 2015-12-04 |  |  |  | 2018-09-19
Burnham Commercial | BURNHAM COMMERCIAL | CW-40-O | Water | Oil | Power | FALSE | FALSE | 1 |  |  |  |  | None | Non-Condensing | Two-Stage Modulating | Other |  |  |  |  | 1568000 | 1359000 |  |  |  |  | 86.7 | 82 | [5 empty] | Federally-Regulated Commercial & Industrial Equipment | 2016-05-10 |  |  |  | 2018-09-19
Burnham Commercial | BURNHAM COMMERCIAL | CW-50-G | Water | Natural Gas | Power | FALSE | FALSE | 1 |  |  |  |  | None | Non-Condensing | Two-Stage Modulating | Other |  |  |  |  | 2041000 | 1706000 |  |  |  |  | 83.6 | 80 | [5 empty] | Federally-Regulated Commercial & Industrial Equipment | 2015-12-04 |  |  |  | 2018-09-19
Burnham Commercial | BURNHAM COMMERCIAL | CW-50-O | Water | Oil | Power | FALSE | FALSE | 1 |  |  |  |  | None | Non-Condensing | Two-Stage Modulating | Other |  |  |  |  | 1960000 | 1705000 |  |  |  |  | 87 | 82 | [5 empty] | Federally-Regulated Commercial & Industrial Equipment | 2016-05-10 |  |  |  | 2018-09-19
Burnham Commercial | BURNHAM COMMERCIAL | CW-60-G | Water | Natural Gas | Power | FALSE | FALSE | 1 |  |  |  |  | None | Non-Condensing | Two-Stage Modulating | Other |  |  |  |  | 2449000 | 2057000 |  |  |  |  | 84 | 80 | [5 empty] | Federally-Regulated Commercial & Industrial Equipment | 2015-12-04 |  |  |  | 2018-09-19
Burnham Commercial | BURNHAM COMMERCIAL | CW-60-O | Water | Oil | Power | FALSE | FALSE | 1 |  |  |  |  | None | Non-Condensing | Two-Stage Modulating | Other |  |  |  |  | 2356000 | 2054000 |  |  |  |  | 87.2 | 82 | [5 empty] | Federally-Regulated Commercial & Industrial Equipment | 2016-05-10 |  |  |  | 2018-09-19
Burnham Commercial | BURNHAM COMMERCIAL | K5006S | Steam | LPG | Induced Draft | TRUE | FALSE | 1 |  |  | TRUE |  | None | Non-Condensing | Single-Stage | Other |  |  |  |  | 375000 | 289000 |  |  |  |  | 77 | 77 | [5 empty] | Federally-Regulated Commercial & Industrial Equipment | 2018-05-15 |  |  |  | 2018-09-19
Burnham Commercial | BURNHAM COMMERCIAL | K5006SN | Steam | Natural Gas | Induced Draft | FALSE | FALSE | 1 |  |  | TRUE |  | None | Non-Condensing | Single-Stage | Cast Iron |  |  |  |  | 401000 | 309000 |  |  |  |  | 77 | 77 | [5 empty] | Federally-Regulated Commercial & Industrial Equipment | 2015-12-04 |  |  |  | 2018-09-19
Burnham Commercial | BURNHAM COMMERCIAL | K5006SP | Steam | LPG | Induced Draft | TRUE | FALSE | 1 |  |  | TRUE |  | None | Non-Condensing | Single-Stage | Other |  |  |  |  | 375000 | 289000 |  |  |  |  | 77 | 77 | [5 empty] | Federally-Regulated Commercial & Industrial Equipment | 2018-05-15 |  |  |  | 2018-09-19
Burnham Commercial | BURNHAM COMMERCIAL | K5007SN | Steam | Natural Gas | Induced Draft | FALSE | FALSE | 1 |  |  | TRUE |  | None | Non-Condensing | Single-Stage | Cast Iron |  |  |  |  | 468000 | 360000 |  |  |  |  | 77 | 77 | [5 empty] | Federally-Regulated Commercial & Industrial Equipment | 2015-12-04 |  |  |  | 2018-09-19
Burnham Commercial | BURNHAM COMMERCIAL | K5007SP | Steam | LPG | Induced Draft | TRUE | FALSE | 1 |  |  | TRUE |  | None | Non-Condensing | Single-Stage | Other |  |  |  |  | 438000 | 338000 |  |  |  |  | 77 | 77 | [5 empty] | Federally-Regulated Commercial & Industrial Equipment | 2018-05-15 |  |  |  | 2018-09-19
Burnham Commercial | BURNHAM COMMERCIAL | K5008SN | Steam | Natural Gas | Induced Draft | FALSE | FALSE | 1 |  |  | TRUE |  | None | Non-Condensing | Single-Stage | Cast Iron |  |  |  |  | 546000 | 420000 |  |  |  |  | 77 | 77 | [5 empty] | Federally-Regulated Commercial & Industrial Equipment | 2015-12-04 |  |  |  | 2018-09-19
Burnham Commercial | BURNHAM COMMERCIAL | K5008SP | Steam | LPG | Induced Draft | TRUE | FALSE | 1 |  |  | TRUE |  | None | Non-Condensing | Single-Stage | Other |  |  |  |  | 511000 | 394000 |  |  |  |  | 77 | 77 | [5 empty] | Federally-Regulated Commercial & Industrial Equipment | 2018-05-15 |  |  |  | 2018-09-19
Burnham Commercial | BURNHAM COMMERCIAL | K5009SN | Steam | Natural Gas | Induced Draft | FALSE | FALSE | 1 |  |  | TRUE |  | None | Non-Condensing | Single-Stage | Cast Iron |  |  |  |  | 624000 | 480000 |  |  |  |  | 77 | 77 | [5 empty] | Federally-Regulated Commercial & Industrial Equipment | 2015-12-04 |  |  |  | 2018-09-19
Burnham Commercial | BURNHAM COMMERCIAL | K5009SP | Steam | LPG | Induced Draft | TRUE | FALSE | 1 |  |  | TRUE |  | None | Non-Condensing | Single-Stage | Other |  |  |  |  | 585000 | 450000 |  |  |  |  | 77 | 77 | [5 empty] | Federally-Regulated Commercial & Industrial Equipment | 2018-05-15 |  |  |  | 2018-09-19
Burnham Commercial | BURNHAM COMMERCIAL | K5010SN | Steam | Natural Gas | Induced Draft | FALSE | FALSE | 1 |  |  | TRUE |  | None | Non-Condensing | Single-Stage | Cast Iron |  |  |  |  | 702000 | 541000 |  |  |  |  | 77 | 77 | [5 empty] | Federally-Regulated Commercial & Industrial Equipment | 2015-12-04 |  |  |  | 2018-09-19
Burnham Commercial | BURNHAM COMMERCIAL | K5010SP | Steam | LPG | Induced Draft | TRUE | FALSE | 1 |  |  | TRUE |  | None | Non-Condensing | Single-Stage | Other |  |  |  |  | 658000 | 507000 |  |  |  |  | 77 | 77 | [5 empty] | Federally-Regulated Commercial & Industrial Equipment | 2018-05-15 |  |  |  | 2018-09-19
Burnham Commercial | BURNHAM COMMERCIAL | K5011SN | Steam | Natural Gas | Induced Draft | FALSE | FALSE | 1 |  |  | TRUE |  | None | Non-Condensing | Single-Stage | Cast Iron |  |  |  |  | 780000 | 601000 |  |  |  |  | 77 | 77 | [5 empty] | Federally-Regulated Commercial & Industrial Equipment | 2015-12-04 |  |  |  | 2018-09-19
Burnham Commercial | BURNHAM COMMERCIAL | K5011SP | Steam | LPG | Induced Draft | TRUE | FALSE | 1 |  |  | TRUE |  | None | Non-Condensing | Single-Stage | Other |  |  |  |  | 731000 | 563000 |  |  |  |  | 77 | 77 | [5 empty] | Federally-Regulated Commercial & Industrial Equipment | 2018-05-15 |  |  |  | 2018-09-19
Burnham Commercial | BURNHAM COMMERCIAL | K5012SN | Steam | Natural Gas | Induced Draft | FALSE | FALSE | 1 |  |  | TRUE |  | None | Non-Condensing | Single-Stage | Cast Iron |  |  |  |  | 858000 | 661000 |  |  |  |  | 77 | 77 | [5 empty] | Federally-Regulated Commercial & Industrial Equipment | 2015-12-04 |  |  |  | 2018-09-19
Burnham Commercial | BURNHAM COMMERCIAL | K5012SP | Steam | LPG | Induced Draft | TRUE | FALSE | 1 |  |  | TRUE |  | None | Non-Condensing | Single-Stage | Other |  |  |  |  | 804000 | 619000 |  |  |  |  | 77 | 77 | [5 empty] | Federally-Regulated Commercial & Industrial Equipment | 2018-05-15 |  |  |  | 2018-09-19
Burnham Commercial | BURNHAM COMMERCIAL | K5013SN | Steam | Natural Gas | Induced Draft | FALSE | FALSE | 1 |  |  | TRUE |  | None | Non-Condensing | Single-Stage | Cast Iron |  |  |  |  | 936000 | 721000 |  |  |  |  | 77 | 77 | [5 empty] | Federally-Regulated Commercial & Industrial Equipment | 2015-12-04 |  |  |  | 2018-09-19
Burnham Commercial | BURNHAM COMMERCIAL | K5013SP | Steam | LPG | Induced Draft | TRUE | FALSE | 1 |  |  | TRUE |  | None | Non-Condensing | Single-Stage | Other |  |  |  |  | 877000 | 676000 |  |  |  |  | 77 | 77 | [5 empty] | Federally-Regulated Commercial & Industrial Equipment | 2018-05-15 |  |  |  | 2018-09-19
Burnham Commercial | BURNHAM COMMERCIAL | K5014SN | Steam | Natural Gas | Induced Draft | FALSE | FALSE | 1 |  |  | TRUE |  | None | Non-Condensing | Single-Stage | Cast Iron |  |  |  |  | 1014000 | 781000 |  |  |  |  | 77 | 77 | [5 empty] | Federally-Regulated Commercial & Industrial Equipment | 2015-12-04 |  |  |  | 2018-09-19
Burnham Commercial | BURNHAM COMMERCIAL | K5014SP | Steam | LPG | Induced Draft | TRUE | FALSE | 1 |  |  | TRUE |  | None | Non-Condensing | Single-Stage | Other |  |  |  |  | 950000 | 732000 |  |  |  |  | 77 | 77 | [5 empty] | Federally-Regulated Commercial & Industrial Equipment | 2018-05-15 |  |  |  | 2018-09-19
Burnham Commercial | BURNHAM COMMERCIAL | K5015SN | Steam | Natural Gas | Induced Draft | FALSE | FALSE | 1 |  |  | TRUE |  | None | Non-Condensing | Single-Stage | Cast Iron |  |  |  |  | 1092000 | 841000 |  |  |  |  | 77 | 77 | [5 empty] | Federally-Regulated Commercial & Industrial Equipment | 2015-12-04 |  |  |  | 2018-09-19
Burnham Commercial | BURNHAM COMMERCIAL | K5015SP | Steam | LPG | Induced Draft | TRUE | FALSE | 1 |  |  | TRUE |  | None | Non-Condensing | Single-Stage | Other |  |  |  |  | 1023000 | 788000 |  |  |  |  | 77 | 77 | [5 empty] | Federally-Regulated Commercial & Industrial Equipment | 2018-05-15 |  |  |  | 2018-09-19
Burnham Commercial | BURNHAM COMMERCIAL | K5016SN | Steam | Natural Gas | Induced Draft | FALSE | FALSE | 1 |  |  | TRUE |  | None | Non-Condensing | Single-Stage | Cast Iron |  |  |  |  | 1170000 | 901000 |  |  |  |  | 77 | 77 | [5 empty] | Federally-Regulated Commercial & Industrial Equipment | 2015-12-04 |  |  |  | 2018-09-19
Burnham Commercial | BURNHAM COMMERCIAL | K5016SP | Steam | LPG | Induced Draft | TRUE | FALSE | 1 |  |  | TRUE |  | None | Non-Condensing | Single-Stage | Other |  |  |  |  | 1096000 | 845000 |  |  |  |  | 77 | 77 | [5 empty] | Federally-Regulated Commercial & Industrial Equipment | 2018-05-15 |  |  |  | 2018-09-19
Burnham Commercial | BURNHAM COMMERCIAL | K5017SN | Steam | Natural Gas | Induced Draft | FALSE | FALSE | 1 |  |  | TRUE |  | None | Non-Condensing | Single-Stage | Cast Iron |  |  |  |  | 1248000 | 961000 |  |  |  |  | 77 | 77 | [5 empty] | Federally-Regulated Commercial & Industrial Equipment | 2015-12-04 |  |  |  | 2018-09-19
Burnham Commercial | BURNHAM COMMERCIAL | K5017SP | Steam | LPG | Induced Draft | TRUE | FALSE | 1 |  |  | TRUE |  | None | Non-Condensing | Single-Stage | Other |  |  |  |  | 1170000 | 901000 |  |  |  |  | 77 | 77 | [5 empty] | Federally-Regulated Commercial & Industrial Equipment | 2018-05-15 |  |  |  | 2018-09-19
Burnham Commercial | BURNHAM COMMERCIAL | K5018SN | Steam | Natural Gas | Induced Draft | FALSE | FALSE | 1 |  |  | TRUE |  | None | Non-Condensing | Single-Stage | Cast Iron |  |  |  |  | 1326000 | 1021000 |  |  |  |  | 77 | 77 | [5 empty] | Federally-Regulated Commercial & Industrial Equipment | 2015-12-04 |  |  |  | 2018-09-19
Burnham Commercial | BURNHAM COMMERCIAL | K5018SP | Steam | LPG | Induced Draft | TRUE | FALSE | 1 |  |  | TRUE |  | None | Non-Condensing | Single-Stage | Other |  |  |  |  | 1243000 | 957000 |  |  |  |  | 77 | 77 | [5 empty] | Federally-Regulated Commercial & Industrial Equipment | 2018-05-15 |  |  |  | 2018-09-19
Burnham Commercial | BURNHAM COMMERCIAL | K5019SN | Steam | Natural Gas | Induced Draft | FALSE | FALSE | 1 |  |  | TRUE |  | None | Non-Condensing | Single-Stage | Cast Iron |  |  |  |  | 1404000 | 1081000 |  |  |  |  | 77 | 77 | [5 empty] | Federally-Regulated Commercial & Industrial Equipment | 2015-12-04 |  |  |  | 2018-09-19
Burnham Commercial | BURNHAM COMMERCIAL | K5019SP | Steam | LPG | Induced Draft | TRUE | FALSE | 1 |  |  | TRUE |  | None | Non-Condensing | Single-Stage | Other |  |  |  |  | 1316000 | 1014000 |  |  |  |  | 77 | 77 | [5 empty] | Federally-Regulated Commercial & Industrial Equipment | 2018-05-15 |  |  |  | 2018-09-19
Burnham Commercial | BURNHAM COMMERCIAL | K5020SN | Steam | Natural Gas | Induced Draft | FALSE | FALSE | 1 |  |  | TRUE |  | None | Non-Condensing | Single-Stage | Cast Iron |  |  |  |  | 1482000 | 1141000 |  |  |  |  | 77 | 77 | [5 empty] | Federally-Regulated Commercial & Industrial Equipment | 2015-12-04 |  |  |  | 2018-09-19
Burnham Commercial | BURNHAM COMMERCIAL | K5020SP | Steam | LPG | Induced Draft | TRUE | FALSE | 1 |  |  | TRUE |  | None | Non-Condensing | Single-Stage | Other |  |  |  |  | 1389000 | 1070000 |  |  |  |  | 77 | 77 | [5 empty] | Federally-Regulated Commercial & Industrial Equipment | 2018-05-15 |  |  |  | 2018-09-19
Burnham Commercial | BURNHAM COMMERCIAL | K5021SN | Steam | Natural Gas | Induced Draft | FALSE | FALSE | 1 |  |  | TRUE |  | None | Non-Condensing | Single-Stage | Cast Iron |  |  |  |  | 1560000 | 1201000 |  |  |  |  | 77 | 77 | [5 empty] | Federally-Regulated Commercial & Industrial Equipment | 2015-12-04 |  |  |  | 2018-09-19
Burnham Commercial | BURNHAM COMMERCIAL | K5021SP | Steam | LPG | Induced Draft | TRUE | FALSE | 1 |  |  | TRUE |  | None | Non-Condensing | Single-Stage | Other |  |  |  |  | 1462000 | 1126000 |  |  |  |  | 77 | 77 | [5 empty] | Federally-Regulated Commercial & Industrial Equipment | 2018-05-15 |  |  |  | 2018-09-19
Burnham Commercial | BURNHAM COMMERCIAL | K5022SN | Steam | Natural Gas | Induced Draft | FALSE | FALSE | 1 |  |  | TRUE |  | None | Non-Condensing | Single-Stage | Cast Iron |  |  |  |  | 1638000 | 1261000 |  |  |  |  | 77 | 77 | [5 empty] | Federally-Regulated Commercial & Industrial Equipment | 2015-12-04 |  |  |  | 2018-09-19
Burnham Commercial | BURNHAM COMMERCIAL | K5022SP | Steam | LPG | Induced Draft | TRUE | FALSE | 1 |  |  | TRUE |  | None | Non-Condensing | Single-Stage | Other |  |  |  |  | 1535000 | 1182000 |  |  |  |  | 77 | 77 | [5 empty] | Federally-Regulated Commercial & Industrial Equipment | 2018-05-15 |  |  |  | 2018-09-19
Burnham Commercial | BURNHAM COMMERCIAL | K5024SN | Steam | Natural Gas | Induced Draft | FALSE | FALSE | 1 |  |  | TRUE |  | None | Non-Condensing | Single-Stage | Cast Iron |  |  |  |  | 1794000 | 1381000 |  |  |  |  | 77 | 77 | [5 empty] | Federally-Regulated Commercial & Industrial Equipment | 2015-12-04 |  |  |  | 2018-09-19
Burnham Commercial | BURNHAM COMMERCIAL | K5024SP | Steam | LPG | Induced Draft | TRUE | FALSE | 1 |  |  | TRUE |  | None | Non-Condensing | Single-Stage | Other |  |  |  |  | 1681000 | 1295000 |  |  |  |  | 77 | 77 | [5 empty] | Federally-Regulated Commercial & Industrial Equipment | 2018-05-15 |  |  |  | 2018-09-19
Burnham Commercial | BURNHAM COMMERCIAL | K5026SN | Steam | Natural Gas | Induced Draft | FALSE | FALSE | 1 |  |  | TRUE |  | None | Non-Condensing | Single-Stage | Cast Iron |  |  |  |  | 1950000 | 1502000 |  |  |  |  | 77 | 77 | [5 empty] | Federally-Regulated Commercial & Industrial Equipment | 2015-12-04 |  |  |  | 2018-09-19
Burnham Commercial | BURNHAM COMMERCIAL | K5026SP | Steam | LPG | Induced Draft | TRUE | FALSE | 1 |  |  | TRUE |  | None | Non-Condensing | Single-Stage | Other |  |  |  |  | 1828000 | 1408000 |  |  |  |  | 77 | 77 | [5 empty] | Federally-Regulated Commercial & Industrial Equipment | 2018-05-15 |  |  |  | 2018-09-19
Burnham Commercial | BURNHAM COMMERCIAL | V1104H-SN | Steam | Natural Gas | Power | FALSE | FALSE | 1 |  |  | FALSE |  | None | Non-Condensing | Two-Stage Modulating | Cast Iron |  |  |  |  | 837000 | 674000 |  |  |  |  | 80.5 | 79 | [5 empty] | Federally-Regulated Commercial & Industrial Equipment | 2015-12-04 |  |  |  | 2018-09-19
Burnham Commercial | BURNHAM COMMERCIAL | V1104H-SO | Steam | Oil | Power | FALSE | FALSE | 1 |  |  | FALSE |  | None | Non-Condensing | Two-Stage Modulating | Cast Iron |  |  |  |  | 812000 | 674000 |  |  |  |  | 83.5 | 81 | [5 empty] | Federally-Regulated Commercial & Industrial Equipment | 2015-12-04 |  |  |  | 2018-09-19
Burnham Commercial | BURNHAM COMMERCIAL | V1104H-WN | Water | Natural Gas | Power | FALSE | FALSE | 1 |  |  |  |  | None | Non-Condensing | Two-Stage Modulating | Cast Iron |  |  |  |  | 837000 | 682000 |  |  |  |  | 81.5 | 80 | [5 empty] | Federally-Regulated Commercial & Industrial Equipment | 2015-12-04 |  |  |  | 2018-09-19
Burnham Commercial | BURNHAM COMMERCIAL | V1104H-WO | Water | Oil | Power | FALSE | FALSE | 1 |  |  |  |  | None | Non-Condensing | Two-Stage Modulating | Cast Iron |  |  |  |  | 812000 | 682000 |  |  |  |  | 84.4 | 82 | [5 empty] | Federally-Regulated Commercial & Industrial Equipment | 2015-12-04 |  |  |  | 2018-09-19
Burnham Commercial | BURNHAM COMMERCIAL | V1105H-SN | Steam | Natural Gas | Power | FALSE | FALSE | 1 |  |  | FALSE |  | None | Non-Condensing | Two-Stage Modulating | Cast Iron |  |  |  |  | 1068000 | 862000 |  |  |  |  | 80.7 | 79 | [5 empty] | Federally-Regulated Commercial & Industrial Equipment | 2015-12-04 |  |  |  | 2018-09-19
Burnham Commercial | BURNHAM COMMERCIAL | V1105H-SO | Steam | Oil | Power | FALSE | FALSE | 1 |  |  | FALSE |  | None | Non-Condensing | Two-Stage Modulating | Cast Iron |  |  |  |  | 1036000 | 862000 |  |  |  |  | 83.7 | 81 | [5 empty] | Federally-Regulated Commercial & Industrial Equipment | 2015-12-04 |  |  |  | 2018-09-19
Burnham Commercial | BURNHAM COMMERCIAL | V1105H-WN | Water | Natural Gas | Power | FALSE | FALSE | 1 |  |  |  |  | None | Non-Condensing | Two-Stage Modulating | Cast Iron |  |  |  |  | 1068000 | 871000 |  |  |  |  | 81.6 | 80 | [5 empty] | Federally-Regulated Commercial & Industrial Equipment | 2015-12-04 |  |  |  | 2018-09-19
Burnham Commercial | BURNHAM COMMERCIAL | V1105H-WO | Water | Oil | Power | FALSE | FALSE | 1 |  |  |  |  | None | Non-Condensing | Two-Stage Modulating | Cast Iron |  |  |  |  | 1036000 | 871000 |  |  |  |  | 84.5 | 82 | [5 empty] | Federally-Regulated Commercial & Industrial Equipment | 2015-12-04 |  |  |  | 2018-09-19
Burnham Commercial | BURNHAM COMMERCIAL | V1106H-SN | Steam | Natural Gas | Power | FALSE | FALSE | 1 |  |  | FALSE |  | None | Non-Condensing | Two-Stage Modulating | Cast Iron |  |  |  |  | 1328000 | 1074000 |  |  |  |  | 80.9 | 79 | [5 empty] | Federally-Regulated Commercial & Industrial Equipment | 2015-12-04 |  |  |  | 2018-09-19
Burnham Commercial | BURNHAM COMMERCIAL | V1106H-SO | Steam | Oil | Power | FALSE | FALSE | 1 |  |  | FALSE |  | None | Non-Condensing | Two-Stage Modulating | Cast Iron |  |  |  |  | 1288000 | 1074000 |  |  |  |  | 83.9 | 81 | [5 empty] | Federally-Regulated Commercial & Industrial Equipment | 2015-12-04 |  |  |  | 2018-09-19
Burnham Commercial | BURNHAM COMMERCIAL | V1106H-WN | Water | Natural Gas | Power | FALSE | FALSE | 1 |  |  |  |  | None | Non-Condensing | Two-Stage Modulating | Cast Iron |  |  |  |  | 1328000 | 1085000 |  |  |  |  | 81.7 | 80 | [5 empty] | Federally-Regulated Commercial & Industrial Equipment | 2015-12-04 |  |  |  | 2018-09-19
Burnham Commercial | BURNHAM COMMERCIAL | V1106H-WO | Water | Oil | Power | FALSE | FALSE | 1 |  |  |  |  | None | Non-Condensing | Two-Stage Modulating | Cast Iron |  |  |  |  | 1288000 | 1085000 |  |  |  |  | 84.7 | 82 | [5 empty] | Federally-Regulated Commercial & Industrial Equipment | 2015-12-04 |  |  |  | 2018-09-19
Burnham Commercial | BURNHAM COMMERCIAL | V1107H-SN | Steam | Natural Gas | Power | FALSE | FALSE | 1 |  |  | FALSE |  | None | Non-Condensing | Two-Stage Modulating | Cast Iron |  |  |  |  | 1588000 | 1288000 |  |  |  |  | 81.1 | 79 | [5 empty] | Federally-Regulated Commercial & Industrial Equipment | 2015-12-04 |  |  |  | 2018-09-19
Burnham Commercial | BURNHAM COMMERCIAL | V1107H-SO | Steam | Oil | Power | FALSE | FALSE | 1 |  |  | FALSE |  | None | Non-Condensing | Two-Stage Modulating | Cast Iron |  |  |  |  | 1526000 | 1283000 |  |  |  |  | 84.1 | 81 | [5 empty] | Federally-Regulated Commercial & Industrial Equipment | 2015-12-04 |  |  |  | 2018-09-19
Burnham Commercial | BURNHAM COMMERCIAL | V1107H-WN | Water | Natural Gas | Power | FALSE | FALSE | 1 |  |  |  |  | None | Non-Condensing | Two-Stage Modulating | Cast Iron |  |  |  |  | 1588000 | 1298000 |  |  |  |  | 81.8 | 80 | [5 empty] | Federally-Regulated Commercial & Industrial Equipment | 2015-12-04 |  |  |  | 2018-09-19
Burnham Commercial | BURNHAM COMMERCIAL | V1107H-WO | Water | Oil | Power | FALSE | FALSE | 1 |  |  |  |  | None | Non-Condensing | Two-Stage Modulating | Cast Iron |  |  |  |  | 1526000 | 1294000 |  |  |  |  | 84.8 | 82 | [5 empty] | Federally-Regulated Commercial & Industrial Equipment | 2015-12-04 |  |  |  | 2018-09-19
Burnham Commercial | Burnham | V1107-SN | Steam | Natural Gas | Power | FALSE | FALSE | 1 |  |  | FALSE |  | Stack Damper | Non-Condensing | Two-Stage Modulating | Cast Iron |  |  |  |  | 1588000 | 1278000 |  |  |  |  | 80.7 | 79 | [5 empty] | Federally-Regulated Commercial & Industrial Equipment | 2015-12-04 |  |  |  | 2018-09-19
Burnham Commercial | BURNHAM COMMERCIAL | V1108H-SN | Steam | Natural Gas | Power | FALSE | FALSE | 1 |  |  | FALSE |  | None | Non-Condensing | Two-Stage Modulating | Cast Iron |  |  |  |  | 1876000 | 1525000 |  |  |  |  | 81.3 | 79 | [5 empty] | Federally-Regulated Commercial & Industrial Equipment | 2015-12-04 |  |  |  | 2018-09-19
Burnham Commercial | BURNHAM COMMERCIAL | V1108H-SO | Steam | Oil | Power | FALSE | FALSE | 1 |  |  | FALSE |  | None | Non-Condensing | Two-Stage Modulating | Cast Iron |  |  |  |  | 1806000 | 1522000 |  |  |  |  | 84.3 | 81 | [5 empty] | Federally-Regulated Commercial & Industrial Equipment | 2015-12-04 |  |  |  | 2018-09-19
Burnham Commercial | BURNHAM COMMERCIAL | V1108H-WN | Water | Natural Gas | Power | FALSE | FALSE | 1 |  |  |  |  | None | Non-Condensing | Two-Stage Modulating | Cast Iron |  |  |  |  | 1876000 | 1536000 |  |  |  |  | 81.9 | 80 | [5 empty] | Federally-Regulated Commercial & Industrial Equipment | 2015-12-04 |  |  |  | 2018-09-19
Burnham Commercial | BURNHAM COMMERCIAL | V1108H-WO | Water | Oil | Power | FALSE | FALSE | 1 |  |  |  |  | None | Non-Condensing | Two-Stage Modulating | Cast Iron |  |  |  |  | 1806000 | 1533000 |  |  |  |  | 84.9 | 82 | [5 empty] | Federally-Regulated Commercial & Industrial Equipment | 2015-12-04 |  |  |  | 2018-09-19
Burnham Commercial | BURNHAM COMMERCIAL | V1109H-SN | Steam | Natural Gas | Power | FALSE | FALSE | 1 |  |  | FALSE |  | None | Non-Condensing | Two-Stage Modulating | Cast Iron |  |  |  |  | 2136000 | 1741000 |  |  |  |  | 81.5 | 79 | [5 empty] | Federally-Regulated Commercial & Industrial Equipment | 2015-12-04 |  |  |  | 2018-09-19
Burnham Commercial | BURNHAM COMMERCIAL | V1109H-SO | Steam | Oil | Power | FALSE | FALSE | 1 |  |  | FALSE |  | None | Non-Condensing | Two-Stage Modulating | Cast Iron |  |  |  |  | 2058000 | 1739000 |  |  |  |  | 84.5 | 81 | [5 empty] | Federally-Regulated Commercial & Industrial Equipment | 2015-12-04 |  |  |  | 2018-09-19
Burnham Commercial | BURNHAM COMMERCIAL | V1109H-WN | Water | Natural Gas | Power | FALSE | FALSE | 1 |  |  |  |  | None | Non-Condensing | Two-Stage Modulating | Cast Iron |  |  |  |  | 2136000 | 1749000 |  |  |  |  | 81.9 | 80 | [5 empty] | Federally-Regulated Commercial & Industrial Equipment | 2015-12-04 |  |  |  | 2018-09-19
Burnham Commercial | BURNHAM COMMERCIAL | V1109H-WO | Water | Oil | Power | FALSE | FALSE | 1 |  |  |  |  | None | Non-Condensing | Two-Stage Modulating | Cast Iron |  |  |  |  | 2058000 | 1749000 |  |  |  |  | 85 | 82 | [5 empty] | Federally-Regulated Commercial & Industrial Equipment | 2015-12-04 |  |  |  | 2018-09-19
Burnham Commercial | BURNHAM COMMERCIAL | V1110H-SN | Steam | Natural Gas | Power | FALSE | FALSE | 1 |  |  | FALSE |  | None | Non-Condensing | Two-Stage Modulating | Cast Iron |  |  |  |  | 2396000 | 1958000 |  |  |  |  | 81.7 | 79 | [5 empty] | Federally-Regulated Commercial & Industrial Equipment | 2015-12-04 |  |  |  | 2018-09-19
Burnham Commercial | BURNHAM COMMERCIAL | V1110H-SO | Steam | Oil | Power | FALSE | FALSE | 1 |  |  | FALSE |  | None | Non-Condensing | Two-Stage Modulating | Cast Iron |  |  |  |  | 2310000 | 1956000 |  |  |  |  | 84.7 | 81 | [5 empty] | Federally-Regulated Commercial & Industrial Equipment | 2015-12-04 |  |  |  | 2018-09-19
Burnham Commercial | BURNHAM COMMERCIAL | V1110H-WN | Water | Natural Gas | Power | FALSE | FALSE | 1 |  |  |  |  | None | Non-Condensing | Two-Stage Modulating | Cast Iron |  |  |  |  | 2396000 | 1965000 |  |  |  |  | 82 | 80 | [5 empty] | Federally-Regulated Commercial & Industrial Equipment | 2015-12-04 |  |  |  | 2018-09-19
Burnham Commercial | BURNHAM COMMERCIAL | V1110H-WO | Water | Oil | Power | FALSE | FALSE | 1 |  |  |  |  | None | Non-Condensing | Two-Stage Modulating | Cast Iron |  |  |  |  | 2310000 | 1965000 |  |  |  |  | 85.2 | 82 | [5 empty] | Federally-Regulated Commercial & Industrial Equipment | 2015-12-04 |  |  |  | 2018-09-19
Burnham Commercial | Burnham | V9010A-SN | Steam | Natural Gas | Power | FALSE | FALSE | 1 |  |  | FALSE |  | Stack Damper | Non-Condensing | Two-Stage Modulating | Cast Iron |  |  |  |  | 1905000 | 1528000 |  |  |  |  | 80.2 | 79 | [5 empty] | Federally-Regulated Commercial & Industrial Equipment | 2015-12-04 |  |  |  | 2018-09-19
Burnham Commercial | Burnham | V9010A-SO | Steam | Oil | Power | FALSE | FALSE | 1 |  |  | FALSE |  | Stack Damper | Non-Condensing | Two-Stage Modulating | Cast Iron |  |  |  |  | 1848000 | 1528000 |  |  |  |  | 82.7 | 81 | [5 empty] | Federally-Regulated Commercial & Industrial Equipment | 2015-12-04 |  |  |  | 2018-09-19
Burnham Commercial | Burnham | V903A-SN | Steam | Natural Gas | Power | FALSE | FALSE | 1 |  |  | FALSE |  | Stack Damper | Non-Condensing | Single-Stage | Cast Iron |  |  |  |  | 447000 | 358000 |  |  |  |  | 80 | 79 | [5 empty] | Federally-Regulated Commercial & Industrial Equipment | 2015-12-04 |  |  |  | 2018-09-19
Burnham Commercial | Burnham | V904A-SN | Steam | Natural Gas | Power | FALSE | FALSE | 1 |  |  | FALSE |  | Stack Damper | Non-Condensing | Two-Stage Modulating | Cast Iron |  |  |  |  | 606000 | 485000 |  |  |  |  | 80.1 | 79 | [5 empty] | Federally-Regulated Commercial & Industrial Equipment | 2015-12-04 |  |  |  | 2018-09-19
Burnham Commercial | Burnham | V904A-SO | Steam | Oil | Power | FALSE | FALSE | 1 |  |  | FALSE |  | Stack Damper | Non-Condensing | Two-Stage Modulating | Cast Iron |  |  |  |  | 588000 | 483000 |  |  |  |  | 82.1 | 81 | [5 empty] | Federally-Regulated Commercial & Industrial Equipment | 2015-12-04 |  |  |  | 2018-09-19
Burnham Commercial | Burnham | V905A-SN | Steam | Natural Gas | Power | FALSE | FALSE | 1 |  |  | FALSE |  | Stack Damper | Non-Condensing | Two-Stage Modulating | Cast Iron |  |  |  |  | 808000 | 647000 |  |  |  |  | 80.1 | 79 | [5 empty] | Federally-Regulated Commercial & Industrial Equipment | 2015-12-04 |  |  |  | 2018-09-19
Burnham Commercial | Burnham | V905A-SO | Steam | Oil | Power | FALSE | FALSE | 1 |  |  | FALSE |  | Stack Damper | Non-Condensing | Two-Stage Modulating | Cast Iron |  |  |  |  | 784000 | 646000 |  |  |  |  | 82.4 | 81 | [5 empty] | Federally-Regulated Commercial & Industrial Equipment | 2015-12-04 |  |  |  | 2018-09-19
Burnham Commercial | Burnham | V906A-SN | Steam | Natural Gas | Power | FALSE | FALSE | 1 |  |  | FALSE |  | Stack Damper | Non-Condensing | Two-Stage Modulating | Cast Iron |  |  |  |  | 1010000 | 809000 |  |  |  |  | 80.1 | 79 | [5 empty] | Federally-Regulated Commercial & Industrial Equipment | 2015-12-04 |  |  |  | 2018-09-19
Burnham Commercial | Burnham | V906A-SO | Steam | Oil | Power | FALSE | FALSE | 1 |  |  | FALSE |  | Stack Damper | Non-Condensing | Two-Stage Modulating | Cast Iron |  |  |  |  | 980000 | 808000 |  |  |  |  | 82.5 | 81 | [5 empty] | Federally-Regulated Commercial & Industrial Equipment | 2015-12-04 |  |  |  | 2018-09-19
Burnham Commercial | Burnham | V907A-SN | Steam | Natural Gas | Power | FALSE | FALSE | 1 |  |  | FALSE |  | Stack Damper | Non-Condensing | Two-Stage Modulating | Cast Iron |  |  |  |  | 1198000 | 960000 |  |  |  |  | 80.1 | 79 | [5 empty] | Federally-Regulated Commercial & Industrial Equipment | 2015-12-04 |  |  |  | 2018-09-19
Burnham Commercial | Burnham | V907A-SO | Steam | Oil | Power | FALSE | FALSE | 1 |  |  | FALSE |  | Stack Damper | Non-Condensing | Two-Stage Modulating | Cast Iron |  |  |  |  | 1162000 | 959000 |  |  |  |  | 82.6 | 81 | [5 empty] | Federally-Regulated Commercial & Industrial Equipment | 2015-12-04 |  |  |  | 2018-09-19
Burnham Commercial | Burnham | V908A-SN | Steam | Natural Gas | Power | FALSE | FALSE | 1 |  |  | FALSE |  | Stack Damper | Non-Condensing | Two-Stage Modulating | Cast Iron |  |  |  |  | 1386000 | 1112000 |  |  |  |  | 80.2 | 79 | [5 empty] | Federally-Regulated Commercial & Industrial Equipment | 2015-12-04 |  |  |  | 2018-09-19
Burnham Commercial | Burnham | V908A-SO | Steam | Oil | Power | FALSE | FALSE | 1 |  |  | FALSE |  | Stack Damper | Non-Condensing | Two-Stage Modulating | Cast Iron |  |  |  |  | 1344000 | 1110000 |  |  |  |  | 82.6 | 81 | [5 empty] | Federally-Regulated Commercial & Industrial Equipment | 2015-12-04 |  |  |  | 2018-09-19
Burnham Commercial | Burnham | V909A-SN | Steam | Natural Gas | Power | FALSE | FALSE | 1 |  |  | FALSE |  | Stack Damper | Non-Condensing | Two-Stage Modulating | Cast Iron |  |  |  |  | 1674000 | 1343000 |  |  |  |  | 80.2 | 79 | [5 empty] | Federally-Regulated Commercial & Industrial Equipment | 2015-12-04 |  |  |  | 2018-09-19
Burnham Commercial | Burnham | V909A-SO | Steam | Oil | Power | FALSE | FALSE | 1 |  |  | FALSE |  | Stack Damper | Non-Condensing | Two-Stage Modulating | Cast Iron |  |  |  |  | 1624000 | 1342000 |  |  |  |  | 82.7 | 81 | [5 empty] | Federally-Regulated Commercial & Industrial Equipment | 2015-12-04 |  |  |  | 2018-09-19
Burnham Commercial | Burnham | V910A-SN | Steam | Natural Gas | Power | FALSE | FALSE | 1 |  |  | FALSE |  | None | Non-Condensing | Two-Stage Modulating | Cast Iron |  |  |  |  | 1905000 | 1528000 |  |  |  |  | 80.2 | 79 | [5 empty] | Federally-Regulated Commercial & Industrial Equipment | 2015-12-04 |  |  |  | 2018-09-19
Burnham Commercial | Burnham | V910A-SO | Steam | Oil | Power | FALSE | FALSE | 1 |  |  | FALSE |  | None | Non-Condensing | Two-Stage Modulating | Cast Iron |  |  |  |  | 1848000 | 1528000 |  |  |  |  | 82.7 | 81 | [5 empty] | Federally-Regulated Commercial & Industrial Equipment | 2015-12-04 |  |  |  | 2018-09-19
Burnham Commercial | Burnham | V911A-SN | Steam | Natural Gas | Power | FALSE | FALSE | 3 |  |  | FALSE |  | Stack Damper | Non-Condensing | Two-Stage Modulating | Cast Iron |  |  |  |  | 2136000 | 1714000 |  |  |  |  | 80.3 | 79 | [5 empty] | Federally-Regulated Commercial & Industrial Equipment | 2015-12-04 |  |  |  | 2018-09-19
Burnham Commercial | Burnham | V911A-SO | Steam | Oil | Power | FALSE | FALSE | 3 |  |  | FALSE |  | Stack Damper | Non-Condensing | Two-Stage Modulating | Cast Iron |  |  |  |  | 2072000 | 1714000 |  |  |  |  | 82.7 | 81 | [5 empty] | Federally-Regulated Commercial & Industrial Equipment | 2015-12-04 |  |  |  | 2018-09-19
Burnham Commercial | Burnham | V912A-SN | Steam | Natural Gas | Power | FALSE | FALSE | 3 |  |  | FALSE |  | Stack Damper | Non-Condensing | Two-Stage Modulating | Cast Iron |  |  |  |  | 2367000 | 1900000 |  |  |  |  | 80.3 | 79 | [5 empty] | Federally-Regulated Commercial & Industrial Equipment | 2015-12-04 |  |  |  | 2018-09-19
Burnham Commercial | Burnham | V912A-SO | Steam | Oil | Power | FALSE | FALSE | 3 |  |  | FALSE |  | Stack Damper | Non-Condensing | Two-Stage Modulating | Cast Iron |  |  |  |  | 2297000 | 1900000 |  |  |  |  | 82.7 | 81 | [5 empty] | Federally-Regulated Commercial & Industrial Equipment | 2015-12-04 |  |  |  | 2018-09-19
Burnham Commercial | BURNHAM COMMERCIAL | V1111H-WN | Water | Natural Gas | Power | FALSE | FALSE | 1 |  |  |  |  | None | Non-Condensing | Two-Stage Modulating | Cast Iron |  |  |  |  | 2656000 | 2181000 |  |  | 82.6 | 82 | [7 empty] | Federally-Regulated Commercial & Industrial Equipment | 2015-12-04 |  |  |  | 2018-09-19
Burnham Commercial | BURNHAM COMMERCIAL | V1111H-WO | Water | Oil | Power | FALSE | FALSE | 1 |  |  |  |  | None | Non-Condensing | Two-Stage Modulating | Cast Iron |  |  |  |  | 2562000 | 2181000 |  |  | 85.7 | 84 | [7 empty] | Federally-Regulated Commercial & Industrial Equipment | 2015-12-04 |  |  |  | 2018-09-19
Burnham Commercial | BURNHAM COMMERCIAL | V1112H-WN | Water | Natural Gas | Power | FALSE | FALSE | 1 |  |  |  |  | None | Non-Condensing | Two-Stage Modulating | Cast Iron |  |  |  |  | 2887000 | 2373000 |  |  | 82.6 | 82 | [7 empty] | Federally-Regulated Commercial & Industrial Equipment | 2015-12-04 |  |  |  | 2018-09-19
Burnham Commercial | BURNHAM COMMERCIAL | V1112H-WO | Water | Oil | Power | FALSE | FALSE | 1 |  |  |  |  | None | Non-Condensing | Two-Stage Modulating | Cast Iron |  |  |  |  | 2772000 | 2373000 |  |  | 85.7 | 84 | [7 empty] | Federally-Regulated Commercial & Industrial Equipment | 2015-12-04 |  |  |  | 2018-09-19
Burnham Commercial | BURNHAM COMMERCIAL | V1113H-WN | Water | Natural Gas | Power | FALSE | FALSE | 1 |  |  |  |  | None | Non-Condensing | Two-Stage Modulating | Cast Iron |  |  |  |  | 3103000 | 2552000 |  |  | 82.6 | 82 | [7 empty] | Federally-Regulated Commercial & Industrial Equipment | 2015-12-04 |  |  |  | 2018-09-19
Burnham Commercial | BURNHAM COMMERCIAL | V1113H-WO | Water | Oil | Power | FALSE | FALSE | 1 |  |  |  |  | None | Non-Condensing | Two-Stage Modulating | Cast Iron |  |  |  |  | 2982000 | 2552000 |  |  | 85.7 | 84 | [7 empty] | Federally-Regulated Commercial & Industrial Equipment | 2015-12-04 |  |  |  | 2018-09-19
Burnham Commercial | BURNHAM COMMERCIAL | V1114H-WN | Water | Natural Gas | Power | FALSE | FALSE | 1 |  |  |  |  | None | Non-Condensing | Two-Stage Modulating | Cast Iron |  |  |  |  | 3392000 | 2790000 |  |  | 82.6 | 82 | [7 empty] | Federally-Regulated Commercial & Industrial Equipment | 2015-12-04 |  |  |  | 2018-09-19
Burnham Commercial | BURNHAM COMMERCIAL | V1114H-WO | Water | Oil | Power | FALSE | FALSE | 1 |  |  |  |  | None | Non-Condensing | Two-Stage Modulating | Cast Iron |  |  |  |  | 3262000 | 2790000 |  |  | 85.6 | 84 | [7 empty] | Federally-Regulated Commercial & Industrial Equipment | 2015-12-04 |  |  |  | 2018-09-19
Burnham Commercial | BURNHAM COMMERCIAL | V1115H-WN | Water | Natural Gas | Power | FALSE | FALSE | 1 |  |  |  |  | None | Non-Condensing | Two-Stage Modulating | Cast Iron |  |  |  |  | 3680000 | 3028000 |  |  | 82.6 | 82 | [7 empty] | Federally-Regulated Commercial & Industrial Equipment | 2015-12-04 |  |  |  | 2018-09-19
Burnham Commercial | BURNHAM COMMERCIAL | V1115H-WO | Water | Oil | Power | FALSE | FALSE | 1 |  |  |  |  | None | Non-Condensing | Two-Stage Modulating | Cast Iron |  |  |  |  | 3542000 | 3028000 |  |  | 85.6 | 84 | [7 empty] | Federally-Regulated Commercial & Industrial Equipment | 2015-12-04 |  |  |  | 2018-09-19
Burnham Commercial | BURNHAM COMMERCIAL | V1116H-WN | Water | Natural Gas | Power | FALSE | FALSE | 3 |  |  |  |  | None | Non-Condensing | Two-Stage Modulating | Cast Iron |  |  |  |  | 3897000 | 3208000 |  |  | 82.6 | 82 | [7 empty] | Federally-Regulated Commercial & Industrial Equipment | 2015-12-04 |  |  |  | 2018-09-19
Burnham Commercial | BURNHAM COMMERCIAL | V1116H-WO | Water | Oil | Power | FALSE | FALSE | 3 |  |  |  |  | None | Non-Condensing | Two-Stage Modulating | Cast Iron |  |  |  |  | 3752000 | 3208000 |  |  | 85.6 | 84 | [7 empty] | Federally-Regulated Commercial & Industrial Equipment | 2015-12-04 |  |  |  | 2018-09-19
Burnham Commercial | BURNHAM COMMERCIAL | V1117H-WN | Water | Natural Gas | Power | FALSE | FALSE | 3 |  |  |  |  | None | Non-Condensing | Two-Stage Modulating | Cast Iron |  |  |  |  | 4186000 | 3447000 |  |  | 82.6 | 82 | [7 empty] | Federally-Regulated Commercial & Industrial Equipment | 2015-12-04 |  |  |  | 2018-09-19
Burnham Commercial | BURNHAM COMMERCIAL | V1117H-WO | Water | Oil | Power | FALSE | FALSE | 3 |  |  |  |  | None | Non-Condensing | Two-Stage Modulating | Cast Iron |  |  |  |  | 4032000 | 3447000 |  |  | 85.6 | 84 | [7 empty] | Federally-Regulated Commercial & Industrial Equipment | 2015-12-04 |  |  |  | 2018-09-19
Burnham Commercial | BURNHAM COMMERCIAL | V1118H-WN | Water | Natural Gas | Power | FALSE | FALSE | 3 |  |  |  |  | None | Non-Condensing | Two-Stage Modulating | Cast Iron |  |  |  |  | 4474000 | 3685000 |  |  | 82.6 | 82 | [7 empty] | Federally-Regulated Commercial & Industrial Equipment | 2015-12-04 |  |  |  | 2018-09-19
Burnham Commercial | BURNHAM COMMERCIAL | V1118H-WO | Water | Oil | Power | FALSE | FALSE | 3 |  |  |  |  | None | Non-Condensing | Two-Stage Modulating | Cast Iron |  |  |  |  | 4312000 | 3685000 |  |  | 85.6 | 84 | [7 empty] | Federally-Regulated Commercial & Industrial Equipment | 2015-12-04 |  |  |  | 2018-09-19
Burnham Commercial | BURNHAM COMMERCIAL | V1119H-WN | Water | Natural Gas | Power | FALSE | FALSE | 3 |  |  |  |  | None | Non-Condensing | Two-Stage Modulating | Cast Iron |  |  |  |  | 4691000 | 3865000 |  |  | 82.6 | 82 | [7 empty] | Federally-Regulated Commercial & Industrial Equipment | 2015-12-04 |  |  |  | 2018-09-19
Burnham Commercial | BURNHAM COMMERCIAL | V1119H-WO | Water | Oil | Power | FALSE | FALSE | 3 |  |  |  |  | None | Non-Condensing | Two-Stage Modulating | Cast Iron |  |  |  |  | 4522000 | 3865000 |  |  | 85.5 | 84 | [7 empty] | Federally-Regulated Commercial & Industrial Equipment | 2015-12-04 |  |  |  | 2018-09-19
Burnham Commercial | BURNHAM COMMERCIAL | V1120H-WN | Water | Natural Gas | Power | FALSE | FALSE | 3 |  |  |  |  | None | Non-Condensing | Two-Stage Modulating | Cast Iron |  |  |  |  | 4979000 | 4104000 |  |  | 82.6 | 82 | [7 empty] | Federally-Regulated Commercial & Industrial Equipment | 2015-12-04 |  |  |  | 2018-09-19
Burnham Commercial | BURNHAM COMMERCIAL | V1120H-WO | Water | Oil | Power | FALSE | FALSE | 3 |  |  |  |  | None | Non-Condensing | Two-Stage Modulating | Cast Iron |  |  |  |  | 4802000 | 4104000 |  |  | 85.5 | 84 | [7 empty] | Federally-Regulated Commercial & Industrial Equipment | 2015-12-04 |  |  |  | 2018-09-19
Burnham Commercial | BURNHAM COMMERCIAL | V1121H-WN | Water | Natural Gas | Power | FALSE | FALSE | 3 |  |  |  |  | None | Non-Condensing | Two-Stage Modulating | Cast Iron |  |  |  |  | 5268000 | 4343000 |  |  | 82.6 | 82 | [7 empty] | Federally-Regulated Commercial & Industrial Equipment | 2015-12-04 |  |  |  | 2018-09-19
Burnham Commercial | BURNHAM COMMERCIAL | V1121H-WO | Water | Oil | Power | FALSE | FALSE | 3 |  |  |  |  | None | Non-Condensing | Two-Stage Modulating | Cast Iron |  |  |  |  | 5082000 | 4343000 |  |  | 85.5 | 84 | [7 empty] | Federally-Regulated Commercial & Industrial Equipment | 2015-12-04 |  |  |  | 2018-09-19
Burnham Commercial | BURNHAM COMMERCIAL | V1122H-WN | Water | Natural Gas | Power | FALSE | FALSE | 3 |  |  |  |  | None | Non-Condensing | Two-Stage Modulating | Cast Iron |  |  |  |  | 5485000 | 4524000 |  |  | 82.6 | 82 | [7 empty] | Federally-Regulated Commercial & Industrial Equipment | 2015-12-04 |  |  |  | 2018-09-19
Burnham Commercial | BURNHAM COMMERCIAL | V1122H-WO | Water | Oil | Power | FALSE | FALSE | 3 |  |  |  |  | None | Non-Condensing | Two-Stage Modulating | Cast Iron |  |  |  |  | 5292000 | 4519000 |  |  | 85.4 | 84 | [7 empty] | Federally-Regulated Commercial & Industrial Equipment | 2015-12-04 |  |  |  | 2018-09-19
Burnham Commercial | BURNHAM COMMERCIAL | V1123H-WN | Water | Natural Gas | Power | FALSE | FALSE | 3 |  |  |  |  | None | Non-Condensing | Two-Stage Modulating | Cast Iron |  |  |  |  | 5773000 | 4763000 |  |  | 82.6 | 82 | [7 empty] | Federally-Regulated Commercial & Industrial Equipment | 2015-12-04 |  |  |  | 2018-09-19
Burnham Commercial | BURNHAM COMMERCIAL | V1123H-WO | Water | Oil | Power | FALSE | FALSE | 3 |  |  |  |  | None | Non-Condensing | Two-Stage Modulating | Cast Iron |  |  |  |  | 5572000 | 4758000 |  |  | 85.4 | 84 | [7 empty] | Federally-Regulated Commercial & Industrial Equipment | 2015-12-04 |  |  |  | 2018-09-19
Burnham Commercial | BURNHAM COMMERCIAL | 3L-60-G | Steam | Natural Gas | Power | FALSE | FALSE | 1 |  |  | FALSE |  | None | Non-Condensing | Two-Stage Modulating | Other |  |  |  |  | 2511000 | 2064000 |  |  |  |  | 83.1 | 79 | [5 empty] | Federally-Regulated Commercial & Industrial Equipment | 2016-10-28 |  |  |  | 2018-09-19
Burnham Commercial | BURNHAM COMMERCIAL | 4FHL-311A | Steam | Natural Gas | Power | FALSE | FALSE | 3 |  |  | FALSE |  | None | Non-Condensing | Two-Stage Modulating | Other |  |  |  |  | 2603000 | 2133000 |  |  |  |  | 82 | 79 | [5 empty] | Federally-Regulated Commercial & Industrial Equipment | 2015-12-04 |  |  |  | 2018-09-19
Burnham Commercial | BURNHAM COMMERCIAL | 4FHL-311A-O | Steam | Oil | Power | FALSE | FALSE | 3 |  |  | FALSE |  | None | Non-Condensing | Two-Stage Modulating | Other |  |  |  |  | 2603000 | 2133000 |  |  |  |  | 85 | 81 | [5 empty] | Federally-Regulated Commercial & Industrial Equipment | 2016-05-10 |  |  |  | 2018-09-19
Burnham Commercial | BURNHAM COMMERCIAL | 4FHL-345A | Steam | Natural Gas | Power | FALSE | FALSE | 3 |  |  | FALSE |  | None | Non-Condensing | Two-Stage Modulating | Other |  |  |  |  | 2888000 | 2373000 |  |  |  |  | 82.2 | 79 | [5 empty] | Federally-Regulated Commercial & Industrial Equipment | 2015-12-04 |  |  |  | 2018-09-19
Burnham Commercial | BURNHAM COMMERCIAL | 4FHL-345A-O | Steam | Oil | Power | FALSE | FALSE | 3 |  |  | FALSE |  | None | Non-Condensing | Two-Stage Modulating | Other |  |  |  |  | 2888000 | 2373000 |  |  |  |  | 85.2 | 81 | [5 empty] | Federally-Regulated Commercial & Industrial Equipment | 2016-05-10 |  |  |  | 2018-09-19
Burnham Commercial | BURNHAM COMMERCIAL | 4FHL-360A | Steam | Natural Gas | Power | FALSE | FALSE | 3 |  |  | FALSE |  | None | Non-Condensing | Two-Stage Modulating | Other |  |  |  |  | 3013000 | 2479000 |  |  |  |  | 82.3 | 79 | [5 empty] | Federally-Regulated Commercial & Industrial Equipment | 2015-12-04 |  |  |  | 2018-09-19
Burnham Commercial | BURNHAM COMMERCIAL | 4FHL-360A-O | Steam | Oil | Power | FALSE | FALSE | 3 |  |  | FALSE |  | None | Non-Condensing | Two-Stage Modulating | Other |  |  |  |  | 3013000 | 2479000 |  |  |  |  | 85.3 | 81 | [5 empty] | Federally-Regulated Commercial & Industrial Equipment | 2016-05-10 |  |  |  | 2018-09-19
Burnham Commercial | BURNHAM COMMERCIAL | 4FHL-450A | Steam | Natural Gas | Power | FALSE | FALSE | 3 |  |  | FALSE |  | None | Non-Condensing | Two-Stage Modulating | Other |  |  |  |  | 3769000 | 3121000 |  |  |  |  | 82.8 | 79 | [5 empty] | Federally-Regulated Commercial & Industrial Equipment | 2015-12-04 |  |  |  | 2018-09-19
Burnham Commercial | BURNHAM COMMERCIAL | 4FHL-450A-O | Steam | Oil | Power | FALSE | FALSE | 3 |  |  | FALSE |  | None | Non-Condensing | Two-Stage Modulating | Other |  |  |  |  | 3769000 | 3121000 |  |  |  |  | 85.8 | 81 | [5 empty] | Federally-Regulated Commercial & Industrial Equipment | 2016-05-10 |  |  |  | 2018-09-19
Burnham Commercial | BURNHAM COMMERCIAL | 4FHL-563A | Steam | Natural Gas | Power | FALSE | FALSE | 3 |  |  | FALSE |  | None | Non-Condensing | Two-Stage Modulating | Other |  |  |  |  | 4713000 | 3935000 |  |  |  |  | 83.5 | 79 | [5 empty] | Federally-Regulated Commercial & Industrial Equipment | 2015-12-04 |  |  |  | 2018-09-19
Burnham Commercial | BURNHAM COMMERCIAL | 4FHL-563A-O | Steam | Oil | Power | FALSE | FALSE | 3 |  |  | FALSE |  | None | Non-Condensing | Two-Stage Modulating | Other |  |  |  |  | 4713000 | 3935000 |  |  |  |  | 86.5 | 81 | [5 empty] | Federally-Regulated Commercial & Industrial Equipment | 2016-05-10 |  |  |  | 2018-09-19
Burnham Commercial | BURNHAM COMMERCIAL | 4FHL-675A | Steam | Natural Gas | Power | FALSE | FALSE | 3 |  |  | FALSE |  | None | Non-Condensing | Step Modulating | Other |  |  |  |  | 5650000 | 4757000 |  |  |  |  | 84.2 | 79 | [5 empty] | Federally-Regulated Commercial & Industrial Equipment | 2015-12-04 |  |  |  | 2018-09-19
Burnham Commercial | BURNHAM COMMERCIAL | 4FHL-675A-O | Steam | Oil | Power | FALSE | FALSE | 3 |  |  | FALSE |  | None | Non-Condensing | Step Modulating | Other |  |  |  |  | 5650000 | 4757000 |  |  |  |  | 87.2 | 81 | [5 empty] | Federally-Regulated Commercial & Industrial Equipment | 2016-05-10 |  |  |  | 2018-09-19
Burnham Commercial | BURNHAM COMMERCIAL | V1111H-SN | Steam | Natural Gas | Power | FALSE | FALSE | 1 |  |  | FALSE |  | None | Non-Condensing | Two-Stage Modulating | Cast Iron |  |  |  |  | 2656000 | 2175000 |  |  |  |  | 81.9 | 79 | [5 empty] | Federally-Regulated Commercial & Industrial Equipment | 2015-12-04 |  |  |  | 2018-09-19
Burnham Commercial | BURNHAM COMMERCIAL | V1111H-SO | Steam | Oil | Power | FALSE | FALSE | 1 |  |  | FALSE |  | None | Non-Condensing | Two-Stage Modulating | Cast Iron |  |  |  |  | 2562000 | 2175000 |  |  |  |  | 84.9 | 81 | [5 empty] | Federally-Regulated Commercial & Industrial Equipment | 2015-12-04 |  |  |  | 2018-09-19
Burnham Commercial | BURNHAM COMMERCIAL | V1112H-SN | Steam | Natural Gas | Power | FALSE | FALSE | 1 |  |  | FALSE |  | None | Non-Condensing | Two-Stage Modulating | Cast Iron |  |  |  |  | 2887000 | 2370000 |  |  |  |  | 82.1 | 79 | [5 empty] | Federally-Regulated Commercial & Industrial Equipment | 2015-12-04 |  |  |  | 2018-09-19
Burnham Commercial | BURNHAM COMMERCIAL | V1112H-SO | Steam | Oil | Power | FALSE | FALSE | 1 |  |  | FALSE |  | None | Non-Condensing | Two-Stage Modulating | Cast Iron |  |  |  |  | 2772000 | 2359000 |  |  |  |  | 85.1 | 81 | [5 empty] | Federally-Regulated Commercial & Industrial Equipment | 2015-12-04 |  |  |  | 2018-09-19
Burnham Commercial | BURNHAM COMMERCIAL | V1113H-SN | Steam | Natural Gas | Power | FALSE | FALSE | 1 |  |  | FALSE |  | None | Non-Condensing | Two-Stage Modulating | Cast Iron |  |  |  |  | 3103000 | 2544000 |  |  |  |  | 82 | 79 | [5 empty] | Federally-Regulated Commercial & Industrial Equipment | 2015-12-04 |  |  |  | 2018-09-19
Burnham Commercial | BURNHAM COMMERCIAL | V1113H-SO | Steam | Oil | Power | FALSE | FALSE | 1 |  |  | FALSE |  | None | Non-Condensing | Two-Stage Modulating | Cast Iron |  |  |  |  | 2982000 | 2535000 |  |  |  |  | 85 | 81 | [5 empty] | Federally-Regulated Commercial & Industrial Equipment | 2015-12-04 |  |  |  | 2018-09-19
Burnham Commercial | BURNHAM COMMERCIAL | V1114H-SN | Steam | Natural Gas | Power | FALSE | FALSE | 1 |  |  | FALSE |  | None | Non-Condensing | Two-Stage Modulating | Cast Iron |  |  |  |  | 3392000 | 2781000 |  |  |  |  | 82 | 79 | [5 empty] | Federally-Regulated Commercial & Industrial Equipment | 2015-12-04 |  |  |  | 2018-09-19
Burnham Commercial | BURNHAM COMMERCIAL | V1114H-SO | Steam | Oil | Power | FALSE | FALSE | 1 |  |  | FALSE |  | None | Non-Condensing | Two-Stage Modulating | Cast Iron |  |  |  |  | 3262000 | 2769000 |  |  |  |  | 84.9 | 81 | [5 empty] | Federally-Regulated Commercial & Industrial Equipment | 2015-12-04 |  |  |  | 2018-09-19
Burnham Commercial | BURNHAM COMMERCIAL | V1115H-SN | Steam | Natural Gas | Power | FALSE | FALSE | 1 |  |  | FALSE |  | None | Non-Condensing | Two-Stage Modulating | Cast Iron |  |  |  |  | 3680000 | 3014000 |  |  |  |  | 81.9 | 79 | [5 empty] | Federally-Regulated Commercial & Industrial Equipment | 2015-12-04 |  |  |  | 2018-09-19
Burnham Commercial | BURNHAM COMMERCIAL | V1115H-SO | Steam | Oil | Power | FALSE | FALSE | 1 |  |  | FALSE |  | None | Non-Condensing | Two-Stage Modulating | Cast Iron |  |  |  |  | 3542000 | 3004000 |  |  |  |  | 84.8 | 81 | [5 empty] | Federally-Regulated Commercial & Industrial Equipment | 2015-12-04 |  |  |  | 2018-09-19
Burnham Commercial | BURNHAM COMMERCIAL | V1116H-SN | Steam | Natural Gas | Power | FALSE | FALSE | 3 |  |  | FALSE |  | None | Non-Condensing | Two-Stage Modulating | Cast Iron |  |  |  |  | 3897000 | 3191000 |  |  |  |  | 81.9 | 79 | [5 empty] | Federally-Regulated Commercial & Industrial Equipment | 2015-12-04 |  |  |  | 2018-09-19
Burnham Commercial | BURNHAM COMMERCIAL | V1116H-SO | Steam | Oil | Power | FALSE | FALSE | 3 |  |  | FALSE |  | None | Non-Condensing | Two-Stage Modulating | Cast Iron |  |  |  |  | 3752000 | 3178000 |  |  |  |  | 84.7 | 81 | [5 empty] | Federally-Regulated Commercial & Industrial Equipment | 2015-12-04 |  |  |  | 2018-09-19
Burnham Commercial | BURNHAM COMMERCIAL | V1117H-SN | Steam | Natural Gas | Power | FALSE | FALSE | 3 |  |  | FALSE |  | None | Non-Condensing | Two-Stage Modulating | Cast Iron |  |  |  |  | 4186000 | 3424000 |  |  |  |  | 81.8 | 79 | [5 empty] | Federally-Regulated Commercial & Industrial Equipment | 2015-12-04 |  |  |  | 2018-09-19
Burnham Commercial | BURNHAM COMMERCIAL | V1117H-SO | Steam | Oil | Power | FALSE | FALSE | 3 |  |  | FALSE |  | None | Non-Condensing | Two-Stage Modulating | Cast Iron |  |  |  |  | 4032000 | 3411000 |  |  |  |  | 84.6 | 81 | [5 empty] | Federally-Regulated Commercial & Industrial Equipment | 2015-12-04 |  |  |  | 2018-09-19
Burnham Commercial | BURNHAM COMMERCIAL | V1118H-SN | Steam | Natural Gas | Power | FALSE | FALSE | 3 |  |  | FALSE |  | None | Non-Condensing | Two-Stage Modulating | Cast Iron |  |  |  |  | 4474000 | 3659000 |  |  |  |  | 81.8 | 79 | [5 empty] | Federally-Regulated Commercial & Industrial Equipment | 2015-12-04 |  |  |  | 2018-09-19
Burnham Commercial | BURNHAM COMMERCIAL | V1118H-SO | Steam | Oil | Power | FALSE | FALSE | 3 |  |  | FALSE |  | None | Non-Condensing | Two-Stage Modulating | Cast Iron |  |  |  |  | 4312000 | 3644000 |  |  |  |  | 84.5 | 81 | [5 empty] | Federally-Regulated Commercial & Industrial Equipment | 2015-12-04 |  |  |  | 2018-09-19
Burnham Commercial | BURNHAM COMMERCIAL | V1119H-SN | Steam | Natural Gas | Power | FALSE | FALSE | 3 |  |  | FALSE |  | None | Non-Condensing | Two-Stage Modulating | Cast Iron |  |  |  |  | 4691000 | 3833000 |  |  |  |  | 81.7 | 79 | [5 empty] | Federally-Regulated Commercial & Industrial Equipment | 2015-12-04 |  |  |  | 2018-09-19
Burnham Commercial | BURNHAM COMMERCIAL | V1119H-SO | Steam | Oil | Power | FALSE | FALSE | 3 |  |  | FALSE |  | None | Non-Condensing | Two-Stage Modulating | Cast Iron |  |  |  |  | 4522000 | 3817000 |  |  |  |  | 84.4 | 81 | [5 empty] | Federally-Regulated Commercial & Industrial Equipment | 2015-12-04 |  |  |  | 2018-09-19
Burnham Commercial | BURNHAM COMMERCIAL | V1120H-SN | Steam | Natural Gas | Power | FALSE | FALSE | 3 |  |  | FALSE |  | None | Non-Condensing | Two-Stage Modulating | Cast Iron |  |  |  |  | 4979000 | 4066000 |  |  |  |  | 81.7 | 79 | [5 empty] | Federally-Regulated Commercial & Industrial Equipment | 2015-12-04 |  |  |  | 2018-09-19
Burnham Commercial | BURNHAM COMMERCIAL | V1120H-SO | Steam | Oil | Power | FALSE | FALSE | 3 |  |  | FALSE |  | None | Non-Condensing | Two-Stage Modulating | Cast Iron |  |  |  |  | 4802000 | 4048000 |  |  |  |  | 84.3 | 81 | [5 empty] | Federally-Regulated Commercial & Industrial Equipment | 2015-12-04 |  |  |  | 2018-09-19
Burnham Commercial | BURNHAM COMMERCIAL | V1121H-SN | Steam | Natural Gas | Power | FALSE | FALSE | 3 |  |  | FALSE |  | None | Non-Condensing | Two-Stage Modulating | Cast Iron |  |  |  |  | 5268000 | 4299000 |  |  |  |  | 81.6 | 79 | [5 empty] | Federally-Regulated Commercial & Industrial Equipment | 2015-12-04 |  |  |  | 2018-09-19
Burnham Commercial | BURNHAM COMMERCIAL | V1121H-SO | Steam | Oil | Power | FALSE | FALSE | 3 |  |  | FALSE |  | None | Non-Condensing | Two-Stage Modulating | Cast Iron |  |  |  |  | 5082000 | 4279000 |  |  |  |  | 84.2 | 81 | [5 empty] | Federally-Regulated Commercial & Industrial Equipment | 2015-12-04 |  |  |  | 2018-09-19
Burnham Commercial | BURNHAM COMMERCIAL | V1122H-SN | Steam | Natural Gas | Power | FALSE | FALSE | 3 |  |  | FALSE |  | None | Non-Condensing | Two-Stage Modulating | Cast Iron |  |  |  |  | 5485000 | 4473000 |  |  |  |  | 81.6 | 79 | [5 empty] | Federally-Regulated Commercial & Industrial Equipment | 2015-12-04 |  |  |  | 2018-09-19
Burnham Commercial | BURNHAM COMMERCIAL | V1122H-SO | Steam | Oil | Power | FALSE | FALSE | 3 |  |  | FALSE |  | None | Non-Condensing | Two-Stage Modulating | Cast Iron |  |  |  |  | 5292000 | 4451000 |  |  |  |  | 84.1 | 81 | [5 empty] | Federally-Regulated Commercial & Industrial Equipment | 2015-12-04 |  |  |  | 2018-09-19
Burnham Commercial | BURNHAM COMMERCIAL | V1123H-SN | Steam | Natural Gas | Power | FALSE | FALSE | 3 |  |  | FALSE |  | None | Non-Condensing | Two-Stage Modulating | Cast Iron |  |  |  |  | 5773000 | 4705000 |  |  |  |  | 81.5 | 79 | [5 empty] | Federally-Regulated Commercial & Industrial Equipment | 2015-12-04 |  |  |  | 2018-09-19
Burnham Commercial | BURNHAM COMMERCIAL | V1123H-SO | Steam | Oil | Power | FALSE | FALSE | 3 |  |  | FALSE |  | None | Non-Condensing | Two-Stage Modulating | Cast Iron |  |  |  |  | 5572000 | 4680000 |  |  |  |  | 84 | 81 | [5 empty] | Federally-Regulated Commercial & Industrial Equipment | 2015-12-04 |  |  |  | 2018-09-19
Camus Hydronics | Camus Hydronics | DFNH-2501-MG | Water | Natural Gas | Power | FALSE | FALSE | 1 |  |  |  |  | None | Condensing | Step Modulating | Copper |  |  |  |  | 2500000 | 2180000 |  |  | 87.2 |  | 87.2 | [6 empty] | Federally-Regulated Commercial & Industrial Equipment | 2014-08-11 |  |  |  | 2018-09-19
Camus Hydronics | Camus Hydronics | DFNH-2502-MS | Water | Natural Gas | Power | FALSE | FALSE | 1 |  |  |  |  | None | Condensing | Step Modulating | Other |  |  |  |  | 2500000 | 2360000 |  |  | 94.4 |  | 94.4 | [6 empty] | Federally-Regulated Commercial & Industrial Equipment | 2014-08-11 |  |  |  | 2018-09-19
Camus Hydronics | Camus Hydronics | DFPH-2501-MG | Water | LPG | Power | FALSE | FALSE | 1 |  |  |  |  | None | Condensing | Step Modulating | Copper |  |  |  |  | 2500000 | 2180000 |  |  | 87.2 |  | 87.2 | [6 empty] | Federally-Regulated Commercial & Industrial Equipment | 2014-08-11 |  |  |  | 2018-09-19
Camus Hydronics | Camus Hydronics | DFPH-2502-MG | Water | LPG | Power | FALSE | FALSE | 1 |  |  |  |  | None | Condensing | Step Modulating | Copper |  |  |  |  | 2500000 | 2360000 |  |  | 94.4 |  | 94.4 | [6 empty] | Federally-Regulated Commercial & Industrial Equipment | 2014-08-11 |  |  |  | 2018-09-19
Camus Hydronics | Camus Hydronics | DFPH-2502-MS | Water | LPG | Power | FALSE | FALSE | 1 |  |  |  |  | None | Condensing | Step Modulating | Other |  |  |  |  | 2500000 | 2360000 |  |  | 94.4 |  | 94.4 | [6 empty] | Federally-Regulated Commercial & Industrial Equipment | 2014-08-11 |  |  |  | 2018-09-19
Camus Hydronics | Camus Hydronics | BFNH-0480 | Water | Natural Gas | Induced Draft | FALSE | FALSE | 1 |  |  |  |  | None | Non-Condensing | Two-Stage Modulating | Copper |  |  |  |  | 480000 | 387000 |  |  |  |  | 80.7 | 80 | [5 empty] | Federally-Regulated Commercial & Industrial Equipment | 2016-04-18 |  |  |  | 2018-09-19
Camus Hydronics | Camus Hydronics | BFNH-0660 | Water | Natural Gas | Induced Draft | FALSE | FALSE | 1 |  |  |  |  | None | Non-Condensing | Two-Stage Modulating | Copper |  |  |  |  | 660000 | 533000 |  |  |  |  | 80.7 | 80 | [5 empty] | Federally-Regulated Commercial & Industrial Equipment | 2016-04-18 |  |  |  | 2018-09-19
Camus Hydronics | Camus Hydronics | BFNH-0840 | Water | Natural Gas | Induced Draft | FALSE | FALSE | 1 |  |  |  |  | None | Non-Condensing | Two-Stage Modulating | Copper |  |  |  |  | 840000 | 678000 |  |  |  |  | 80.7 | 80 | [5 empty] | Federally-Regulated Commercial & Industrial Equipment | 2016-04-18 |  |  |  | 2018-09-19
Camus Hydronics | Camus Hydronics | BFNH-1020 | Water | Natural Gas | Induced Draft | FALSE | FALSE | 1 |  |  |  |  | None | Non-Condensing | Two-Stage Modulating | Copper |  |  |  |  | 1020000 | 823000 |  |  |  |  | 80.7 | 80 | [5 empty] | Federally-Regulated Commercial & Industrial Equipment | 2016-04-18 |  |  |  | 2018-09-19
Camus Hydronics | Camus Hydronics | BFNH-1200 | Water | Natural Gas | Induced Draft | FALSE | FALSE | 1 |  |  |  |  | None | Non-Condensing | Two-Stage Modulating | Copper |  |  |  |  | 1200000 | 968000 |  |  |  |  | 80.7 | 80 | [5 empty] | Federally-Regulated Commercial & Industrial Equipment | 2016-04-18 |  |  |  | 2018-09-19
Camus Hydronics | Camus Hydronics | BFNH-1380 | Water | Natural Gas | Induced Draft | FALSE | FALSE | 1 |  |  |  |  | None | Non-Condensing | Two-Stage Modulating | Copper |  |  |  |  | 1380000 | 1112000 |  |  |  |  | 80.6 | 80 | [5 empty] | Federally-Regulated Commercial & Industrial Equipment | 2016-04-18 |  |  |  | 2018-09-19
Camus Hydronics | Camus Hydronics | BFNH-1560 | Water | Natural Gas | Induced Draft | FALSE | FALSE | 1 |  |  |  |  | None | Non-Condensing | Two-Stage Modulating | Copper |  |  |  |  | 1560000 | 1257000 |  |  |  |  | 80.6 | 80 | [5 empty] | Federally-Regulated Commercial & Industrial Equipment | 2016-04-18 |  |  |  | 2018-09-19
Camus Hydronics | Camus Hydronics | BFNH-1740 | Water | Natural Gas | Induced Draft | FALSE | FALSE | 1 |  |  |  |  | None | Non-Condensing | Two-Stage Modulating | Copper |  |  |  |  | 1740000 | 1402000 |  |  |  |  | 80.6 | 80 | [5 empty] | Federally-Regulated Commercial & Industrial Equipment | 2016-04-18 |  |  |  | 2018-09-19
Camus Hydronics | Camus Hydronics | BFNH-1950 | Water | Natural Gas | Induced Draft | FALSE | FALSE | 1 |  |  |  |  | None | Non-Condensing | Two-Stage Modulating | Copper |  |  |  |  | 1950000 | 1572000 |  |  |  |  | 80.6 | 80 | [5 empty] | Federally-Regulated Commercial & Industrial Equipment | 2016-04-18 |  |  |  | 2018-09-19
Camus Hydronics | Camus Hydronics | BFPH-0480 | Water | LPG | Induced Draft | FALSE | FALSE | 1 |  |  | TRUE |  | None | Non-Condensing | Two-Stage Modulating | Other |  |  |  |  | 480000 | 387000 |  |  | 81.1 |  | 80.7 | 80 | [5 empty] | Federally-Regulated Commercial & Industrial Equipment | 2018-05-16 |  |  |  | 2018-09-19
Camus Hydronics | Camus Hydronics | BFPH-0660 | Water | LPG | Induced Draft | FALSE | FALSE | 1 |  |  | TRUE |  | None | Non-Condensing | Two-Stage Modulating | Other |  |  |  |  | 660000 | 533000 |  |  | 81.1 |  | 80.7 | 80 | [5 empty] | Federally-Regulated Commercial & Industrial Equipment | 2018-05-16 |  |  |  | 2018-09-19
Camus Hydronics | Camus Hydronics | BFPH-0840 | Water | LPG | Induced Draft | FALSE | FALSE | 1 |  |  | TRUE |  | None | Non-Condensing | Two-Stage Modulating | Other |  |  |  |  | 840000 | 678000 |  |  | 81 |  | 80.7 | 80 | [5 empty] | Federally-Regulated Commercial & Industrial Equipment | 2018-05-16 |  |  |  | 2018-09-19
Camus Hydronics | Camus Hydronics | BFPH-1020 | Water | LPG | Induced Draft | FALSE | FALSE | 1 |  |  | TRUE |  | None | Non-Condensing | Two-Stage Modulating | Other |  |  |  |  | 1020000 | 823000 |  |  | 80.9 |  | 80.7 | 80 | [5 empty] | Federally-Regulated Commercial & Industrial Equipment | 2018-05-16 |  |  |  | 2018-09-19
Camus Hydronics | Camus Hydronics | BFPH-1200 | Water | LPG | Induced Draft | FALSE | FALSE | 1 |  |  | TRUE |  | None | Non-Condensing | Two-Stage Modulating | Other |  |  |  |  | 1200000 | 968000 |  |  | 80.9 |  | 80.7 | 80 | [5 empty] | Federally-Regulated Commercial & Industrial Equipment | 2018-05-16 |  |  |  | 2018-09-19
Camus Hydronics | Camus Hydronics | BFPH-1380 | Water | LPG | Induced Draft | FALSE | FALSE | 1 |  |  | TRUE |  | None | Non-Condensing | Two-Stage Modulating | Other |  |  |  |  | 1380000 | 1112000 |  |  | 80.9 |  | 80.6 | 80 | [5 empty] | Federally-Regulated Commercial & Industrial Equipment | 2018-05-16 |  |  |  | 2018-09-19
Camus Hydronics | Camus Hydronics | BFPH-1560 | Water | LPG | Induced Draft | FALSE | FALSE | 1 |  |  | TRUE |  | None | Non-Condensing | Two-Stage Modulating | Other |  |  |  |  | 1560000 | 1257000 |  |  | 80.8 |  | 80.6 | 80 | [5 empty] | Federally-Regulated Commercial & Industrial Equipment | 2018-05-16 |  |  |  | 2018-09-19
Camus Hydronics | Camus Hydronics | BFPH-1740 | Water | LPG | Induced Draft | FALSE | FALSE | 1 |  |  | TRUE |  | None | Non-Condensing | Two-Stage Modulating | Other |  |  |  |  | 1740000 | 1402000 |  |  | 80.7 |  | 80.6 | 80 | [5 empty] | Federally-Regulated Commercial & Industrial Equipment | 2018-05-16 |  |  |  | 2018-09-19
Camus Hydronics | Camus Hydronics | BFPH-1950 | Water | LPG | Induced Draft | FALSE | FALSE | 1 |  |  | TRUE |  | None | Non-Condensing | Two-Stage Modulating | Other |  |  |  |  | 1950000 | 1572000 |  |  | 80.7 |  | 80.6 | 80 | [5 empty] | Federally-Regulated Commercial & Industrial Equipment | 2018-05-16 |  |  |  | 2018-09-19
Camus Hydronics | Camus Hydronics | CFNH-0450 | Water | Natural Gas | Power | FALSE | FALSE | 1 |  |  |  |  | None | Condensing | Two-Stage Modulating | Copper |  |  |  |  | 450000 | 372000 |  |  |  |  | 82.6 | 80 | [5 empty] | Federally-Regulated Commercial & Industrial Equipment | 2016-08-01 |  |  |  | 2018-09-19
Camus Hydronics | Camus Hydronics | CFNH-0550 | Water | Natural Gas | Power | FALSE | FALSE | 1 |  |  |  |  | None | Condensing | Two-Stage Modulating | Copper |  |  |  |  | 550000 | 454000 |  |  |  |  | 82.5 | 80 | [5 empty] | Federally-Regulated Commercial & Industrial Equipment | 2016-08-01 |  |  |  | 2018-09-19
Camus Hydronics | Camus Hydronics | CFNH-0650 | Water | Natural Gas | Power | FALSE | FALSE | 1 |  |  |  |  | None | Condensing | Two-Stage Modulating | Copper |  |  |  |  | 650000 | 536000 |  |  |  |  | 82.4 | 80 | [5 empty] | Federally-Regulated Commercial & Industrial Equipment | 2016-08-01 |  |  |  | 2018-09-19
Camus Hydronics | Camus Hydronics | CFPH-0450 | Water | LPG | Power | FALSE | FALSE | 1 |  |  |  |  | None | Condensing | Two-Stage Modulating | Copper |  |  |  |  | 450000 | 372000 |  |  |  |  | 82.6 | 80 | [5 empty] | Federally-Regulated Commercial & Industrial Equipment | 2016-08-01 |  |  |  | 2018-09-19
Camus Hydronics | Camus Hydronics | CFPH-0550 | Water | LPG | Power | FALSE | FALSE | 1 |  |  |  |  | None | Condensing | Two-Stage Modulating | Copper |  |  |  |  | 550000 | 454000 |  |  |  |  | 82.5 | 80 | [5 empty] | Federally-Regulated Commercial & Industrial Equipment | 2016-08-01 |  |  |  | 2018-09-19
Camus Hydronics | Camus Hydronics | CFPH-0650 | Water | LPG | Power | FALSE | FALSE | 1 |  |  |  |  | None | Condensing | Two-Stage Modulating | Copper |  |  |  |  | 650000 | 536000 |  |  |  |  | 82.4 | 80 | [5 empty] | Federally-Regulated Commercial & Industrial Equipment | 2016-08-01 |  |  |  | 2018-09-19
Camus Hydronics | Camus Hydronics | DFNH-0501-MG | Water | Natural Gas | Power | FALSE | FALSE | 1 |  |  |  |  | None | Condensing | Step Modulating | Copper |  |  |  |  | 500000 | 432000 |  |  |  |  | 86.4 | 80 | [5 empty] | Federally-Regulated Commercial & Industrial Equipment | 2016-04-18 |  |  |  | 2018-09-19
Camus Hydronics | Camus Hydronics | DFNH-0501-MS | Water | Natural Gas | Power | FALSE | FALSE | 1 |  |  |  |  | None | Condensing | Step Modulating | Other |  |  |  |  | 500000 | 420000 |  |  |  |  | 83.9 | 80 | [5 empty] | Federally-Regulated Commercial & Industrial Equipment | 2016-04-18 |  |  |  | 2018-09-19
Camus Hydronics | Camus Hydronics | DFNH-0502-MG | Water | Natural Gas | Power | FALSE | FALSE | 1 |  |  |  |  | None | Condensing | Step Modulating | Copper |  |  |  |  | 500000 | 462000 |  |  |  |  | 92.4 | 80 | [5 empty] | Federally-Regulated Commercial & Industrial Equipment | 2016-04-18 |  |  |  | 2018-09-19
Camus Hydronics | Camus Hydronics | DFNH-0502-MS | Water | Natural Gas | Power | FALSE | FALSE | 1 |  |  |  |  | None | Condensing | Step Modulating | Other |  |  |  |  | 500000 | 466000 |  |  |  |  | 93.1 | 80 | [5 empty] | Federally-Regulated Commercial & Industrial Equipment | 2016-04-18 |  |  |  | 2018-09-19
Camus Hydronics | Camus Hydronics | DFNH-0751-MG | Water | Natural Gas | Power | FALSE | FALSE | 1 |  |  |  |  | None | Condensing | Step Modulating | Copper |  |  |  |  | 750000 | 647000 |  |  |  |  | 86.2 | 80 | [5 empty] | Federally-Regulated Commercial & Industrial Equipment | 2016-04-18 |  |  |  | 2018-09-19
Camus Hydronics | Camus Hydronics | DFNH-0751-MS | Water | Natural Gas | Power | FALSE | FALSE | 1 |  |  |  |  | None | Condensing | Step Modulating | Other |  |  |  |  | 750000 | 631000 |  |  |  |  | 84.1 | 80 | [5 empty] | Federally-Regulated Commercial & Industrial Equipment | 2016-04-18 |  |  |  | 2018-09-19
Camus Hydronics | Camus Hydronics | DFNH-0752-MG | Water | Natural Gas | Power | FALSE | FALSE | 1 |  |  |  |  | None | Condensing | Step Modulating | Copper |  |  |  |  | 750000 | 692000 |  |  |  |  | 92.3 | 80 | [5 empty] | Federally-Regulated Commercial & Industrial Equipment | 2016-04-18 |  |  |  | 2018-09-19
Camus Hydronics | Camus Hydronics | DFNH-0752-MS | Water | Natural Gas | Power | FALSE | FALSE | 1 |  |  |  |  | None | Condensing | Step Modulating | Other |  |  |  |  | 750000 | 698000 |  |  |  |  | 93.1 | 80 | [5 empty] | Federally-Regulated Commercial & Industrial Equipment | 2016-04-18 |  |  |  | 2018-09-19
Camus Hydronics | Camus Hydronics | DFNH-1101-MG | Water | Natural Gas | Power | FALSE | FALSE | 1 |  |  |  |  | None | Condensing | Step Modulating | Copper |  |  |  |  | 1100000 | 945000 |  |  |  |  | 85.9 | 80 | [5 empty] | Federally-Regulated Commercial & Industrial Equipment | 2016-04-18 |  |  |  | 2018-09-19
Camus Hydronics | Camus Hydronics | DFNH-1101-MS | Water | Natural Gas | Power | FALSE | FALSE | 1 |  |  |  |  | None | Condensing | Step Modulating | Other |  |  |  |  | 1100000 | 930000 |  |  |  |  | 84.5 | 80 | [5 empty] | Federally-Regulated Commercial & Industrial Equipment | 2016-04-18 |  |  |  | 2018-09-19
Camus Hydronics | Camus Hydronics | DFNH-1102-MG | Water | Natural Gas | Power | FALSE | FALSE | 1 |  |  |  |  | None | Condensing | Step Modulating | Copper |  |  |  |  | 1100000 | 1015000 |  |  |  |  | 92.3 | 80 | [5 empty] | Federally-Regulated Commercial & Industrial Equipment | 2016-04-18 |  |  |  | 2018-09-19
Camus Hydronics | Camus Hydronics | DFNH-1102-MS | Water | Natural Gas | Power | FALSE | FALSE | 1 |  |  |  |  | None | Condensing | Step Modulating | Other |  |  |  |  | 1100000 | 1025000 |  |  |  |  | 93.2 | 80 | [5 empty] | Federally-Regulated Commercial & Industrial Equipment | 2016-04-18 |  |  |  | 2018-09-19
Camus Hydronics | Camus Hydronics | DFNH-1201-MG | Water | Natural Gas | Power | FALSE | FALSE | 1 |  |  |  |  | None | Condensing | Step Modulating | Copper |  |  |  |  | 1200000 | 1031000 |  |  |  |  | 85.9 | 80 | [5 empty] | Federally-Regulated Commercial & Industrial Equipment | 2016-04-18 |  |  |  | 2018-09-19
Camus Hydronics | Camus Hydronics | DFNH-1201-MS | Water | Natural Gas | Power | FALSE | FALSE | 1 |  |  |  |  | None | Condensing | Step Modulating | Other |  |  |  |  | 1200000 | 1014000 |  |  |  |  | 84.5 | 80 | [5 empty] | Federally-Regulated Commercial & Industrial Equipment | 2016-04-18 |  |  |  | 2018-09-19
Camus Hydronics | Camus Hydronics | DFNH-1202-MG | Water | Natural Gas | Power | FALSE | FALSE | 1 |  |  |  |  | None | Condensing | Step Modulating | Copper |  |  |  |  | 1200000 | 1106000 |  |  |  |  | 92.2 | 80 | [5 empty] | Federally-Regulated Commercial & Industrial Equipment | 2016-04-18 |  |  |  | 2018-09-19
Camus Hydronics | Camus Hydronics | DFNH-1202-MS | Water | Natural Gas | Power | FALSE | FALSE | 1 |  |  |  |  | None | Condensing | Step Modulating | Other |  |  |  |  | 1200000 | 1118000 |  |  |  |  | 93.2 | 80 | [5 empty] | Federally-Regulated Commercial & Industrial Equipment | 2016-04-18 |  |  |  | 2018-09-19
Camus Hydronics | Camus Hydronics | DFNH-1501-MG | Water | Natural Gas | Power | FALSE | FALSE | 1 |  |  |  |  | None | Condensing | Step Modulating | Copper |  |  |  |  | 1500000 | 1286000 |  |  |  |  | 85.7 | 80 | [5 empty] | Federally-Regulated Commercial & Industrial Equipment | 2016-04-18 |  |  |  | 2018-09-19
Camus Hydronics | Camus Hydronics | DFNH-1501-MS | Water | Natural Gas | Power | FALSE | FALSE | 1 |  |  |  |  | None | Condensing | Step Modulating | Other |  |  |  |  | 1500000 | 1272000 |  |  |  |  | 84.8 | 80 | [5 empty] | Federally-Regulated Commercial & Industrial Equipment | 2016-04-18 |  |  |  | 2018-09-19
Camus Hydronics | Camus Hydronics | DFNH-1502-MG | Water | Natural Gas | Power | FALSE | FALSE | 1 |  |  |  |  | None | Condensing | Step Modulating | Copper |  |  |  |  | 1500000 | 1383000 |  |  |  |  | 92.2 | 80 | [5 empty] | Federally-Regulated Commercial & Industrial Equipment | 2016-04-18 |  |  |  | 2018-09-19
Camus Hydronics | Camus Hydronics | DFNH-1502-MS | Water | Natural Gas | Power | FALSE | FALSE | 1 |  |  |  |  | None | Condensing | Step Modulating | Other |  |  |  |  | 1500000 | 1398000 |  |  |  |  | 93.2 | 80 | [5 empty] | Federally-Regulated Commercial & Industrial Equipment | 2016-04-18 |  |  |  | 2018-09-19
Camus Hydronics | Camus Hydronics | DFNH-1751-MG | Water | Natural Gas | Power | FALSE | FALSE | 1 |  |  |  |  | None | Condensing | Step Modulating | Copper |  |  |  |  | 1750000 | 1496000 |  |  |  |  | 85.5 | 80 | [5 empty] | Federally-Regulated Commercial & Industrial Equipment | 2016-04-18 |  |  |  | 2018-09-19
Camus Hydronics | Camus Hydronics | DFNH-1751-MS | Water | Natural Gas | Power | FALSE | FALSE | 1 |  |  |  |  | None | Condensing | Step Modulating | Other |  |  |  |  | 1750000 | 1488000 |  |  |  |  | 85 | 80 | [5 empty] | Federally-Regulated Commercial & Industrial Equipment | 2016-04-18 |  |  |  | 2018-09-19
Camus Hydronics | Camus Hydronics | DFNH-1752-MG | Water | Natural Gas | Power | FALSE | FALSE | 1 |  |  |  |  | None | Condensing | Step Modulating | Copper |  |  |  |  | 1750000 | 1612000 |  |  |  |  | 92.1 | 80 | [5 empty] | Federally-Regulated Commercial & Industrial Equipment | 2016-04-18 |  |  |  | 2018-09-19
Camus Hydronics | Camus Hydronics | DFNH-1752-MS | Water | Natural Gas | Power | FALSE | FALSE | 1 |  |  |  |  | None | Condensing | Step Modulating | Other |  |  |  |  | 1750000 | 1633000 |  |  |  |  | 93.3 | 80 | [5 empty] | Federally-Regulated Commercial & Industrial Equipment | 2016-04-18 |  |  |  | 2018-09-19
Camus Hydronics | Camus Hydronics | DFNH-2001-MG | Water | Natural Gas | Power | FALSE | FALSE | 1 |  |  |  |  | None | Condensing | Step Modulating | Copper |  |  |  |  | 2000000 | 1706000 |  |  |  |  | 85.3 | 80 | [5 empty] | Federally-Regulated Commercial & Industrial Equipment | 2016-04-18 |  |  |  | 2018-09-19
Camus Hydronics | Camus Hydronics | DFNH-2001-MS | Water | Natural Gas | Power | FALSE | FALSE | 1 |  |  |  |  | None | Condensing | Step Modulating | Other |  |  |  |  | 2000000 | 1706000 |  |  |  |  | 85.3 | 80 | [5 empty] | Federally-Regulated Commercial & Industrial Equipment | 2016-04-18 |  |  |  | 2018-09-19
Camus Hydronics | Camus Hydronics | DFNH-2002-MG | Water | Natural Gas | Power | FALSE | FALSE | 1 |  |  |  |  | None | Condensing | Step Modulating | Copper |  |  |  |  | 2000000 | 1840000 |  |  |  |  | 92 | 80 | [5 empty] | Federally-Regulated Commercial & Industrial Equipment | 2016-04-18 |  |  |  | 2018-09-19
Camus Hydronics | Camus Hydronics | DFNH-2002-MS | Water | Natural Gas | Power | FALSE | FALSE | 1 |  |  |  |  | None | Condensing | Step Modulating | Other |  |  |  |  | 2000000 | 1866000 |  |  |  |  | 93.3 | 80 | [5 empty] | Federally-Regulated Commercial & Industrial Equipment | 2016-04-18 |  |  |  | 2018-09-19
Camus Hydronics | Camus Hydronics | DFNH-2501-MS | Water | Natural Gas | Power | FALSE | FALSE | 1 |  |  |  |  | None | Condensing | Step Modulating | Other |  |  |  |  | 2500000 | 2080000 |  |  | 85.1 |  | 83.2 | 80 | [5 empty] | Federally-Regulated Commercial & Industrial Equipment | 2016-04-18 |  |  |  | 2018-09-19
Camus Hydronics | Camus Hydronics | DFNH-2502-MH | Water | Natural Gas | Power | FALSE | FALSE | 1 |  |  |  |  | None | Condensing | Step Modulating | Copper |  |  |  |  | 2500000 | 2360000 |  |  |  |  | 94.4 | 80 | [5 empty] | Federally-Regulated Commercial & Industrial Equipment | 2016-05-13 |  |  |  | 2018-09-19
Camus Hydronics | Camus Hydronics | DFNH-3001-MG | Water | Natural Gas | Power | FALSE | FALSE | 1 |  |  |  |  | None | Condensing | Step Modulating | Copper |  |  |  |  | 3000000 | 2511000 |  |  | 83.7 | 82 | [7 empty] | Federally-Regulated Commercial & Industrial Equipment | 2016-04-18 |  |  |  | 2018-09-19
Camus Hydronics | Camus Hydronics | DFNH-3001-MS | Water | Natural Gas | Power | FALSE | FALSE | 1 |  |  |  |  | None | Condensing | Step Modulating | Other |  |  |  |  | 3000000 | 2541000 |  |  | 84.7 | 82 | [7 empty] | Federally-Regulated Commercial & Industrial Equipment | 2016-04-18 |  |  |  | 2018-09-19
Camus Hydronics | Camus Hydronics | DFNH-3002-MG | Water | Natural Gas | Power | FALSE | FALSE | 1 |  |  |  |  | None | Condensing | Step Modulating | Copper |  |  |  |  | 3000000 | 2682000 |  |  | 89.4 | 82 | [7 empty] | Federally-Regulated Commercial & Industrial Equipment | 2016-04-18 |  |  |  | 2018-09-19
Camus Hydronics | Camus Hydronics | DFNH-3002-MS | Water | Natural Gas | Power | FALSE | FALSE | 1 |  |  |  |  | None | Condensing | Step Modulating | Other |  |  |  |  | 3000000 | 2700000 |  |  | 90 | 82 | [7 empty] | Federally-Regulated Commercial & Industrial Equipment | 2017-03-29 |  |  |  | 2018-09-19
Camus Hydronics | Camus Hydronics | DFNH-3501-MH | Water | Natural Gas | Power | FALSE | FALSE | 1 |  |  |  |  | None | Condensing | Step Modulating | Copper |  |  |  |  | 3500000 | 2926000 |  |  | 83.6 | 82 | [7 empty] | Federally-Regulated Commercial & Industrial Equipment | 2016-04-18 |  |  |  | 2018-09-19
Camus Hydronics | Camus Hydronics | DFNH-3501-MS | Water | Natural Gas | Power | FALSE | FALSE | 1 |  |  |  |  | None | Condensing | Step Modulating | Other |  |  |  |  | 3500000 | 2972000 |  |  | 84.9 | 82 | [7 empty] | Federally-Regulated Commercial & Industrial Equipment | 2016-04-18 |  |  |  | 2018-09-19
Camus Hydronics | Camus Hydronics | DFNH-3502-MH | Water | Natural Gas | Power | FALSE | FALSE | 1 |  |  |  |  | None | Condensing | Step Modulating | Copper |  |  |  |  | 3500000 | 3140000 |  |  | 89.7 | 82 | [7 empty] | Federally-Regulated Commercial & Industrial Equipment | 2016-04-18 |  |  |  | 2018-09-19
Camus Hydronics | Camus Hydronics | DFNH-3502-MS | Water | Natural Gas | Power | FALSE | FALSE | 1 |  |  |  |  | None | Condensing | Step Modulating | Other |  |  |  |  | 3500000 | 3161000 |  |  | 90.3 | 82 | [7 empty] | Federally-Regulated Commercial & Industrial Equipment | 2016-04-18 |  |  |  | 2018-09-19
Camus Hydronics | Camus Hydronics | DFNH-4001-MH | Water | Natural Gas | Power | FALSE | FALSE | 1 |  |  |  |  | None | Condensing | Step Modulating | Copper |  |  |  |  | 4000000 | 3344000 |  |  | 83.6 | 82 | [7 empty] | Federally-Regulated Commercial & Industrial Equipment | 2016-04-18 |  |  |  | 2018-09-19
Camus Hydronics | Camus Hydronics | DFNH-4001-MS | Water | Natural Gas | Power | FALSE | FALSE | 1 |  |  |  |  | None | Condensing | Step Modulating | Other |  |  |  |  | 4000000 | 3420000 |  |  | 85.5 | 82 | [7 empty] | Federally-Regulated Commercial & Industrial Equipment | 2016-04-18 |  |  |  | 2018-09-19
Camus Hydronics | Camus Hydronics | DFNH-4002-MH | Water | Natural Gas | Power | FALSE | FALSE | 1 |  |  |  |  | None | Condensing | Step Modulating | Copper |  |  |  |  | 4000000 | 3596000 |  |  | 89.9 | 82 | [7 empty] | Federally-Regulated Commercial & Industrial Equipment | 2016-04-18 |  |  |  | 2018-09-19
Camus Hydronics | Camus Hydronics | DFNH-4002-MS | Water | Natural Gas | Power | FALSE | FALSE | 1 |  |  |  |  | None | Condensing | Step Modulating | Other |  |  |  |  | 4000000 | 3624000 |  |  | 90.6 | 82 | [7 empty] | Federally-Regulated Commercial & Industrial Equipment | 2016-04-18 |  |  |  | 2018-09-19
Camus Hydronics | Camus Hydronics | DFNH-4500-MG | Water | Natural Gas | Power | FALSE | FALSE | 1 |  |  |  |  | None | Non-Condensing | Step Modulating | Copper |  |  |  |  | 4500000 | 3744000 |  |  | 83.2 | 82 | [7 empty] | Federally-Regulated Commercial & Industrial Equipment | 2016-08-01 |  |  |  | 2018-09-19
Camus Hydronics | Camus Hydronics | DFNH-4501-MH | Water | Natural Gas | Power | FALSE | FALSE | 1 |  |  |  |  | None | Condensing | Step Modulating | Copper |  |  |  |  | 4500000 | 3758000 |  |  | 83.5 | 82 | [7 empty] | Federally-Regulated Commercial & Industrial Equipment | 2016-04-18 |  |  |  | 2018-09-19
Camus Hydronics | Camus Hydronics | DFNH-4501-MS | Water | Natural Gas | Power | FALSE | FALSE | 1 |  |  |  |  | None | Condensing | Step Modulating | Other |  |  |  |  | 4500000 | 3830000 |  |  | 85.1 | 82 | [7 empty] | Federally-Regulated Commercial & Industrial Equipment | 2016-04-18 |  |  |  | 2018-09-19
Camus Hydronics | Camus Hydronics | DFNH-4502-MH | Water | Natural Gas | Power | FALSE | FALSE | 1 |  |  |  |  | None | Condensing | Step Modulating | Copper |  |  |  |  | 4500000 | 4059000 |  |  | 90.2 | 82 | [7 empty] | Federally-Regulated Commercial & Industrial Equipment | 2016-04-18 |  |  |  | 2018-09-19
Camus Hydronics | Camus Hydronics | DFNH-4502-MS | Water | Natural Gas | Power | FALSE | FALSE | 1 |  |  |  |  | None | Condensing | Step Modulating | Other |  |  |  |  | 4500000 | 4091000 |  |  | 90.9 | 82 | [7 empty] | Federally-Regulated Commercial & Industrial Equipment | 2016-04-18 |  |  |  | 2018-09-19
Camus Hydronics | Camus Hydronics | DFNH-4514-MH | Water | Natural Gas | Power | FALSE | FALSE | 1 |  |  |  |  | None | Condensing | Step Modulating | Copper |  |  |  |  | 4500000 | 3758000 |  |  | 83.5 | 82 | [7 empty] | Federally-Regulated Commercial & Industrial Equipment | 2016-04-18 |  |  |  | 2018-09-19
Camus Hydronics | Camus Hydronics | DFNH-4514-MS | Water | Natural Gas | Power | FALSE | FALSE | 1 |  |  |  |  | None | Condensing | Step Modulating | Other |  |  |  |  | 4500000 | 3830000 |  |  | 85.1 | 82 | [7 empty] | Federally-Regulated Commercial & Industrial Equipment | 2016-04-18 |  |  |  | 2018-09-19
Camus Hydronics | Camus Hydronics | DFNH-4524-MH | Water | Natural Gas | Power | FALSE | FALSE | 1 |  |  |  |  | None | Condensing | Step Modulating | Copper |  |  |  |  | 4500000 | 4059000 |  |  | 90.2 | 82 | [7 empty] | Federally-Regulated Commercial & Industrial Equipment | 2016-04-18 |  |  |  | 2018-09-19
Camus Hydronics | Camus Hydronics | DFNH-4524-MS | Water | Natural Gas | Power | FALSE | FALSE | 1 |  |  |  |  | None | Condensing | Step Modulating | Other |  |  |  |  | 4500000 | 4091000 |  |  | 90.9 | 82 | [7 empty] | Federally-Regulated Commercial & Industrial Equipment | 2016-04-18 |  |  |  | 2018-09-19
Camus Hydronics | Camus Hydronics | DFNH-5001-MH | Water | Natural Gas | Power | FALSE | FALSE | 3 |  |  |  |  | None | Condensing | Step Modulating | Copper |  |  |  |  | 5000000 | 4169000 |  |  | 83.4 | 82 | [7 empty] | Federally-Regulated Commercial & Industrial Equipment | 2016-04-18 |  |  |  | 2018-09-19
Camus Hydronics | Camus Hydronics | DFNH-5001-MS | Water | Natural Gas | Power | FALSE | FALSE | 3 |  |  |  |  | None | Non-Condensing | Step Modulating | Other |  |  |  |  | 4999000 | 4259000 |  |  | 85.2 | 82 | [7 empty] | Federally-Regulated Commercial & Industrial Equipment | 2016-04-18 |  |  |  | 2018-09-19
Camus Hydronics | Camus Hydronics | DFNH-5002-MH | Water | Natural Gas | Power | FALSE | FALSE | 3 |  |  |  |  | None | Condensing | Step Modulating | Copper |  |  |  |  | 5000000 | 4524000 |  |  | 90.5 | 82 | [7 empty] | Federally-Regulated Commercial & Industrial Equipment | 2016-04-18 |  |  |  | 2018-09-19
Camus Hydronics | Camus Hydronics | DFNH-5002-MS | Water | Natural Gas | Power | FALSE | FALSE | 3 |  |  |  |  | None | Condensing | Step Modulating | Other |  |  |  |  | 4999000 | 4564000 |  |  | 91.3 | 82 | [7 empty] | Federally-Regulated Commercial & Industrial Equipment | 2016-04-18 |  |  |  | 2018-09-19
Camus Hydronics | Camus Hydronics | DFNH-5014-MH | Water | Natural Gas | Power | FALSE | FALSE | 3 |  |  |  |  | None | Condensing | Step Modulating | Copper |  |  |  |  | 5000000 | 4169000 |  |  | 83.4 | 82 | [7 empty] | Federally-Regulated Commercial & Industrial Equipment | 2016-04-18 |  |  |  | 2018-09-19
Camus Hydronics | Camus Hydronics | DFNH-5014-MS | Water | Natural Gas | Power | FALSE | FALSE | 3 |  |  |  |  | None | Condensing | Step Modulating | Other |  |  |  |  | 4999000 | 4259000 |  |  | 85.2 | 82 | [7 empty] | Federally-Regulated Commercial & Industrial Equipment | 2016-04-18 |  |  |  | 2018-09-19
Camus Hydronics | Camus Hydronics | DFNH-5024-MH | Water | Natural Gas | Power | FALSE | FALSE | 3 |  |  |  |  | None | Condensing | Step Modulating | Copper |  |  |  |  | 5000000 | 4524000 |  |  | 90.5 | 82 | [7 empty] | Federally-Regulated Commercial & Industrial Equipment | 2016-04-18 |  |  |  | 2018-09-19
Camus Hydronics | Camus Hydronics | DFNH-5024-MS | Water | Natural Gas | Power | FALSE | FALSE | 3 |  |  |  |  | None | Condensing | Step Modulating | Other |  |  |  |  | 4999000 | 4564000 |  |  | 91.3 | 82 | [7 empty] | Federally-Regulated Commercial & Industrial Equipment | 2016-04-18 |  |  |  | 2018-09-19
Camus Hydronics | Camus Hydronics | DFNH-6014-MH | Water | Natural Gas | Power | FALSE | FALSE | 3 |  |  |  |  | None | Condensing | Step Modulating | Copper |  |  |  |  | 6000000 | 4998000 |  |  | 83.3 | 82 | [7 empty] | Federally-Regulated Commercial & Industrial Equipment | 2016-04-18 |  |  |  | 2018-09-19
Camus Hydronics | Camus Hydronics | DFNH-6014-MS | Water | Natural Gas | Power | FALSE | FALSE | 3 |  |  |  |  | None | Condensing | Step Modulating | Other |  |  |  |  | 6000000 | 5124000 |  |  | 85.4 | 82 | [7 empty] | Federally-Regulated Commercial & Industrial Equipment | 2016-04-18 |  |  |  | 2018-09-19
Camus Hydronics | Camus Hydronics | DFNH-6024-MH | Water | Natural Gas | Power | FALSE | FALSE | 3 |  |  |  |  | None | Condensing | Step Modulating | Copper |  |  |  |  | 6000000 | 5460000 |  |  | 91 | 82 | [7 empty] | Federally-Regulated Commercial & Industrial Equipment | 2016-04-18 |  |  |  | 2018-09-19
Camus Hydronics | Camus Hydronics | DFNH-6024-MS | Water | Natural Gas | Power | FALSE | FALSE | 3 |  |  |  |  | None | Condensing | Step Modulating | Other |  |  |  |  | 6000000 | 5514000 |  |  | 91.9 | 82 | [7 empty] | Federally-Regulated Commercial & Industrial Equipment | 2016-04-18 |  |  |  | 2018-09-19
Camus Hydronics | Camus Hydronics | DFPH-0501-MG | Water | LPG | Power | FALSE | FALSE | 1 |  |  |  |  | None | Condensing | Step Modulating | Copper |  |  |  |  | 500000 | 432000 |  |  |  |  | 86.4 | 80 | [5 empty] | Federally-Regulated Commercial & Industrial Equipment | 2016-04-18 |  |  |  | 2018-09-19
Camus Hydronics | Camus Hydronics | DFPH-0501-MS | Water | LPG | Power | FALSE | FALSE | 1 |  |  | FALSE |  | None | Condensing | Step Modulating | Other |  |  |  |  | 500000 | 420000 |  |  | 84.2 |  | 83.9 | 80 | [5 empty] | Federally-Regulated Commercial & Industrial Equipment | 2018-05-16 |  |  |  | 2018-09-19
Camus Hydronics | Camus Hydronics | DFPH-0502-MG | Water | LPG | Power | FALSE | FALSE | 1 |  |  |  |  | None | Condensing | Step Modulating | Copper |  |  |  |  | 500000 | 462000 |  |  |  |  | 92.4 | 80 | [5 empty] | Federally-Regulated Commercial & Industrial Equipment | 2016-04-18 |  |  |  | 2018-09-19
Camus Hydronics | Camus Hydronics | DFPH-0502-MS | Water | LPG | Power | FALSE | FALSE | 1 |  |  |  |  | None | Condensing | Step Modulating | Other |  |  |  |  | 500000 | 466000 |  |  |  |  | 93.1 | 80 | [5 empty] | Federally-Regulated Commercial & Industrial Equipment | 2016-04-18 |  |  |  | 2018-09-19
Camus Hydronics | Camus Hydronics | DFPH-0751-MG | Water | LPG | Power | FALSE | FALSE | 1 |  |  |  |  | None | Condensing | Step Modulating | Copper |  |  |  |  | 750000 | 647000 |  |  |  |  | 86.2 | 80 | [5 empty] | Federally-Regulated Commercial & Industrial Equipment | 2016-04-18 |  |  |  | 2018-09-19
Camus Hydronics | Camus Hydronics | DFPH-0751-MS | Water | LPG | Power | FALSE | FALSE | 1 |  |  | FALSE |  | None | Condensing | Step Modulating | Other |  |  |  |  | 750000 | 631000 |  |  | 84.3 |  | 84.1 | 80 | [5 empty] | Federally-Regulated Commercial & Industrial Equipment | 2018-05-16 |  |  |  | 2018-09-19
Camus Hydronics | Camus Hydronics | DFPH-0752-MG | Water | LPG | Power | FALSE | FALSE | 1 |  |  |  |  | None | Condensing | Step Modulating | Copper |  |  |  |  | 750000 | 692000 |  |  |  |  | 92.3 | 80 | [5 empty] | Federally-Regulated Commercial & Industrial Equipment | 2016-04-18 |  |  |  | 2018-09-19
Camus Hydronics | Camus Hydronics | DFPH-0752-MS | Water | LPG | Power | FALSE | FALSE | 1 |  |  |  |  | None | Condensing | Step Modulating | Other |  |  |  |  | 750000 | 698000 |  |  |  |  | 93.1 | 80 | [5 empty] | Federally-Regulated Commercial & Industrial Equipment | 2016-04-18 |  |  |  | 2018-09-19
Camus Hydronics | Camus Hydronics | DFPH-1101-MG | Water | LPG | Power | FALSE | FALSE | 1 |  |  |  |  | None | Condensing | Step Modulating | Copper |  |  |  |  | 1100000 | 945000 |  |  |  |  | 85.9 | 80 | [5 empty] | Federally-Regulated Commercial & Industrial Equipment | 2016-04-18 |  |  |  | 2018-09-19
Camus Hydronics | Camus Hydronics | DFPH-1101-MS | Water | LPG | Power | FALSE | FALSE | 1 |  |  |  |  | None | Condensing | Step Modulating | Other |  |  |  |  | 1100000 | 930000 |  |  |  |  | 84.5 | 80 | [5 empty] | Federally-Regulated Commercial & Industrial Equipment | 2016-04-18 |  |  |  | 2018-09-19
Camus Hydronics | Camus Hydronics | DFPH-1102-MG | Water | LPG | Power | FALSE | FALSE | 1 |  |  |  |  | None | Condensing | Step Modulating | Copper |  |  |  |  | 1100000 | 1015000 |  |  |  |  | 92.3 | 80 | [5 empty] | Federally-Regulated Commercial & Industrial Equipment | 2016-04-18 |  |  |  | 2018-09-19
Camus Hydronics | Camus Hydronics | DFPH-1102-MS | Water | LPG | Power | FALSE | FALSE | 1 |  |  |  |  | None | Condensing | Step Modulating | Other |  |  |  |  | 1100000 | 1025000 |  |  |  |  | 93.2 | 80 | [5 empty] | Federally-Regulated Commercial & Industrial Equipment | 2016-04-18 |  |  |  | 2018-09-19
Camus Hydronics | Camus Hydronics | DFPH-1201-MG | Water | LPG | Power | FALSE | FALSE | 1 |  |  |  |  | None | Condensing | Step Modulating | Copper |  |  |  |  | 1200000 | 1031000 |  |  |  |  | 85.9 | 80 | [5 empty] | Federally-Regulated Commercial & Industrial Equipment | 2016-04-18 |  |  |  | 2018-09-19
Camus Hydronics | Camus Hydronics | DFPH-1201-MS | Water | LPG | Power | FALSE | FALSE | 1 |  |  |  |  | None | Condensing | Step Modulating | Other |  |  |  |  | 1200000 | 1014000 |  |  |  |  | 84.5 | 80 | [5 empty] | Federally-Regulated Commercial & Industrial Equipment | 2016-04-18 |  |  |  | 2018-09-19
Camus Hydronics | Camus Hydronics | DFPH-1202-MG | Water | LPG | Power | FALSE | FALSE | 1 |  |  |  |  | None | Condensing | Step Modulating | Copper |  |  |  |  | 1200000 | 1106000 |  |  |  |  | 92.2 | 80 | [5 empty] | Federally-Regulated Commercial & Industrial Equipment | 2016-04-18 |  |  |  | 2018-09-19
Camus Hydronics | Camus Hydronics | DFPH-1202-MS | Water | LPG | Power | FALSE | FALSE | 1 |  |  |  |  | None | Condensing | Step Modulating | Other |  |  |  |  | 1200000 | 1118000 |  |  |  |  | 93.2 | 80 | [5 empty] | Federally-Regulated Commercial & Industrial Equipment | 2016-04-18 |  |  |  | 2018-09-19
Camus Hydronics | Camus Hydronics | DFPH-1501-MG | Water | LPG | Power | FALSE | FALSE | 1 |  |  |  |  | None | Condensing | Step Modulating | Copper |  |  |  |  | 1500000 | 1286000 |  |  |  |  | 85.7 | 80 | [5 empty] | Federally-Regulated Commercial & Industrial Equipment | 2016-04-18 |  |  |  | 2018-09-19
Camus Hydronics | Camus Hydronics | DFPH-1501-MS | Water | LPG | Power | FALSE | FALSE | 1 |  |  |  |  | None | Condensing | Step Modulating | Other |  |  |  |  | 1500000 | 1272000 |  |  |  |  | 84.8 | 80 | [5 empty] | Federally-Regulated Commercial & Industrial Equipment | 2016-04-18 |  |  |  | 2018-09-19
Camus Hydronics | Camus Hydronics | DFPH-1502-MG | Water | LPG | Power | FALSE | FALSE | 1 |  |  |  |  | None | Condensing | Step Modulating | Copper |  |  |  |  | 1500000 | 1383000 |  |  |  |  | 92.2 | 80 | [5 empty] | Federally-Regulated Commercial & Industrial Equipment | 2016-04-18 |  |  |  | 2018-09-19
Camus Hydronics | Camus Hydronics | DFPH-1502-MS | Water | LPG | Power | FALSE | FALSE | 1 |  |  |  |  | None | Condensing | Step Modulating | Other |  |  |  |  | 1500000 | 1398000 |  |  |  |  | 93.2 | 80 | [5 empty] | Federally-Regulated Commercial & Industrial Equipment | 2016-04-18 |  |  |  | 2018-09-19
Camus Hydronics | CAMUS HYDRONICS LTD. | DFPH-1750-MS | Water | LPG | Power | TRUE | FALSE | 1 |  |  | FALSE |  | None | Non-Condensing | Step Modulating | Other |  |  |  |  | 1750000 | 1458000 |  |  | 85.3 |  | 85 | 80 | [5 empty] | Federally-Regulated Commercial & Industrial Equipment | 2018-05-16 |  |  |  | 2018-09-19
Camus Hydronics | Camus Hydronics | DFPH-1751-MG | Water | LPG | Power | FALSE | FALSE | 1 |  |  |  |  | None | Condensing | Step Modulating | Copper |  |  |  |  | 1750000 | 1496000 |  |  |  |  | 85.5 | 80 | [5 empty] | Federally-Regulated Commercial & Industrial Equipment | 2016-04-18 |  |  |  | 2018-09-19
Camus Hydronics | Camus Hydronics | DFPH-1751-MS | Water | LPG | Power | FALSE | FALSE | 1 |  |  |  |  | None | Condensing | Step Modulating | Other |  |  |  |  | 1750000 | 1488000 |  |  |  |  | 85 | 80 | [5 empty] | Federally-Regulated Commercial & Industrial Equipment | 2016-04-18 |  |  |  | 2018-09-19
Camus Hydronics | Camus Hydronics | DFPH-1752-MG | Water | LPG | Power | FALSE | FALSE | 1 |  |  |  |  | None | Condensing | Step Modulating | Copper |  |  |  |  | 1750000 | 1612000 |  |  |  |  | 92.1 | 80 | [5 empty] | Federally-Regulated Commercial & Industrial Equipment | 2016-04-18 |  |  |  | 2018-09-19
Camus Hydronics | Camus Hydronics | DFPH-1752-MS | Water | LPG | Power | FALSE | FALSE | 1 |  |  |  |  | None | Condensing | Step Modulating | Other |  |  |  |  | 1750000 | 1633000 |  |  |  |  | 93.3 | 80 | [5 empty] | Federally-Regulated Commercial & Industrial Equipment | 2016-04-18 |  |  |  | 2018-09-19
Camus Hydronics | CAMUS HYDRONICS LTD. | DFPH-2000-MG | Water | LPG | Power | TRUE | FALSE | 1 |  |  | FALSE |  | None | Non-Condensing | Step Modulating | Other |  |  |  |  | 2000000 | 1664000 |  |  | 85.3 |  | 85.1 | 80 | [5 empty] | Federally-Regulated Commercial & Industrial Equipment | 2018-05-16 |  |  |  | 2018-09-19
Camus Hydronics | Camus Hydronics | DFPH-2001-MG | Water | LPG | Power | FALSE | FALSE | 1 |  |  |  |  | None | Condensing | Step Modulating | Copper |  |  |  |  | 2000000 | 1706000 |  |  |  |  | 85.3 | 80 | [5 empty] | Federally-Regulated Commercial & Industrial Equipment | 2016-04-18 |  |  |  | 2018-09-19
Camus Hydronics | Camus Hydronics | DFPH-2001-MS | Water | LPG | Power | FALSE | FALSE | 1 |  |  |  |  | None | Condensing | Step Modulating | Other |  |  |  |  | 2000000 | 1706000 |  |  |  |  | 85.3 | 80 | [5 empty] | Federally-Regulated Commercial & Industrial Equipment | 2016-04-18 |  |  |  | 2018-09-19
Camus Hydronics | Camus Hydronics | DFPH-2002-MG | Water | LPG | Power | FALSE | FALSE | 1 |  |  |  |  | None | Condensing | Step Modulating | Copper |  |  |  |  | 2000000 | 1840000 |  |  |  |  | 92 | 80 | [5 empty] | Federally-Regulated Commercial & Industrial Equipment | 2016-04-18 |  |  |  | 2018-09-19
Camus Hydronics | Camus Hydronics | DFPH-2002-MS | Water | LPG | Power | FALSE | FALSE | 1 |  |  |  |  | None | Condensing | Step Modulating | Other |  |  |  |  | 2000000 | 1866000 |  |  |  |  | 93.3 | 80 | [5 empty] | Federally-Regulated Commercial & Industrial Equipment | 2016-04-18 |  |  |  | 2018-09-19
Camus Hydronics | Camus Hydronics | DFPH-2501-MS | Water | LPG | Power | FALSE | FALSE | 1 |  |  | FALSE |  | None | Condensing | Step Modulating | Other |  |  |  |  | 2500000 | 2080000 |  |  | 85.1 |  | 83.2 | 80 | [5 empty] | Federally-Regulated Commercial & Industrial Equipment | 2018-05-16 |  |  |  | 2018-09-19
Camus Hydronics | Camus Hydronics | DFPH-2502-MH | Water | LPG | Power | FALSE | FALSE | 1 |  |  |  |  | None | Condensing | Step Modulating | Copper |  |  |  |  | 2500000 | 2360000 |  |  |  |  | 94.4 | 80 | [5 empty] | Federally-Regulated Commercial & Industrial Equipment | 2016-05-13 |  |  |  | 2018-09-19
Camus Hydronics | Camus Hydronics | DFPH-3001-MG | Water | LPG | Power | FALSE | FALSE | 1 |  |  |  |  | None | Condensing | Step Modulating | Copper |  |  |  |  | 3000000 | 2511000 |  |  | 83.7 | 82 | [7 empty] | Federally-Regulated Commercial & Industrial Equipment | 2016-04-18 |  |  |  | 2018-09-19
Camus Hydronics | Camus Hydronics | DFPH-3001-MS | Water | LPG | Power | FALSE | FALSE | 1 |  |  |  |  | None | Condensing | Step Modulating | Other |  |  |  |  | 3000000 | 2541000 |  |  | 84.7 | 82 | [7 empty] | Federally-Regulated Commercial & Industrial Equipment | 2016-04-18 |  |  |  | 2018-09-19
Camus Hydronics | Camus Hydronics | DFPH-3002-MG | Water | LPG | Power | FALSE | FALSE | 1 |  |  |  |  | None | Condensing | Step Modulating | Copper |  |  |  |  | 3000000 | 2682000 |  |  | 89.4 | 82 | [7 empty] | Federally-Regulated Commercial & Industrial Equipment | 2016-04-18 |  |  |  | 2018-09-19
Camus Hydronics | Camus Hydronics | DFPH-3002-MS | Water | LPG | Power | FALSE | FALSE | 1 |  |  |  |  | None | Condensing | Step Modulating | Other |  |  |  |  | 3000000 | 2700000 |  |  | 90 | 82 | [7 empty] | Federally-Regulated Commercial & Industrial Equipment | 2016-04-18 |  |  |  | 2018-09-19
Camus Hydronics | Camus Hydronics | DFPH-3501-MH | Water | LPG | Power | FALSE | FALSE | 1 |  |  |  |  | None | Condensing | Step Modulating | Copper |  |  |  |  | 3500000 | 2926000 |  |  | 83.6 | 82 | [7 empty] | Federally-Regulated Commercial & Industrial Equipment | 2016-04-18 |  |  |  | 2018-09-19
Camus Hydronics | Camus Hydronics | DFPH-3501-MS | Water | LPG | Power | FALSE | FALSE | 1 |  |  |  |  | None | Condensing | Step Modulating | Other |  |  |  |  | 3500000 | 2972000 |  |  | 84.9 | 82 | [7 empty] | Federally-Regulated Commercial & Industrial Equipment | 2016-04-18 |  |  |  | 2018-09-19
Camus Hydronics | Camus Hydronics | DFPH-3502-MH | Water | LPG | Power | FALSE | FALSE | 1 |  |  |  |  | None | Condensing | Step Modulating | Copper |  |  |  |  | 3500000 | 3140000 |  |  | 89.7 | 82 | [7 empty] | Federally-Regulated Commercial & Industrial Equipment | 2016-04-18 |  |  |  | 2018-09-19
Camus Hydronics | Camus Hydronics | DFPH-3502-MS | Water | LPG | Power | FALSE | FALSE | 1 |  |  |  |  | None | Condensing | Step Modulating | Other |  |  |  |  | 3500000 | 3161000 |  |  | 90.3 | 82 | [7 empty] | Federally-Regulated Commercial & Industrial Equipment | 2016-04-18 |  |  |  | 2018-09-19
Camus Hydronics | Camus Hydronics | DFPH-4001-MH | Water | LPG | Power | FALSE | FALSE | 1 |  |  |  |  | None | Condensing | Step Modulating | Copper |  |  |  |  | 4000000 | 3344000 |  |  | 83.6 | 82 | [7 empty] | Federally-Regulated Commercial & Industrial Equipment | 2016-04-18 |  |  |  | 2018-09-19
Camus Hydronics | Camus Hydronics | DFPH-4001-MS | Water | LPG | Power | FALSE | FALSE | 1 |  |  |  |  | None | Condensing | Step Modulating | Other |  |  |  |  | 4000000 | 3420000 |  |  | 85.5 | 82 | [7 empty] | Federally-Regulated Commercial & Industrial Equipment | 2016-04-18 |  |  |  | 2018-09-19
Camus Hydronics | Camus Hydronics | DFPH-4002-MH | Water | LPG | Power | FALSE | FALSE | 1 |  |  |  |  | None | Condensing | Step Modulating | Copper |  |  |  |  | 4000000 | 3596000 |  |  | 89.9 | 82 | [7 empty] | Federally-Regulated Commercial & Industrial Equipment | 2016-04-18 |  |  |  | 2018-09-19
Camus Hydronics | Camus Hydronics | DFPH-4002-MS | Water | LPG | Power | FALSE | FALSE | 1 |  |  |  |  | None | Condensing | Step Modulating | Other |  |  |  |  | 4000000 | 3624000 |  |  | 90.6 | 82 | [7 empty] | Federally-Regulated Commercial & Industrial Equipment | 2016-04-18 |  |  |  | 2018-09-19
Camus Hydronics | Camus Hydronics | DFPH-4501-MH | Water | LPG | Power | FALSE | FALSE | 1 |  |  |  |  | None | Condensing | Step Modulating | Copper |  |  |  |  | 4500000 | 3758000 |  |  | 83.5 | 82 | [7 empty] | Federally-Regulated Commercial & Industrial Equipment | 2016-04-18 |  |  |  | 2018-09-19
Camus Hydronics | Camus Hydronics | DFPH-4501-MS | Water | LPG | Power | FALSE | FALSE | 1 |  |  |  |  | None | Condensing | Step Modulating | Other |  |  |  |  | 4500000 | 3830000 |  |  | 85.1 | 82 | [7 empty] | Federally-Regulated Commercial & Industrial Equipment | 2016-04-18 |  |  |  | 2018-09-19
Camus Hydronics | Camus Hydronics | DFPH-4502-MH | Water | LPG | Power | FALSE | FALSE | 1 |  |  |  |  | None | Condensing | Step Modulating | Copper |  |  |  |  | 4500000 | 4059000 |  |  | 90.2 | 82 | [7 empty] | Federally-Regulated Commercial & Industrial Equipment | 2016-04-18 |  |  |  | 2018-09-19
Camus Hydronics | Camus Hydronics | DFPH-4502-MS | Water | LPG | Power | FALSE | FALSE | 1 |  |  |  |  | None | Condensing | Step Modulating | Other |  |  |  |  | 4500000 | 4091000 |  |  | 90.9 | 82 | [7 empty] | Federally-Regulated Commercial & Industrial Equipment | 2016-04-18 |  |  |  | 2018-09-19
Camus Hydronics | Camus Hydronics | DFPH-4514-MH | Water | LPG | Power | FALSE | FALSE | 1 |  |  |  |  | None | Condensing | Step Modulating | Copper |  |  |  |  | 4500000 | 3758000 |  |  | 83.5 | 82 | [7 empty] | Federally-Regulated Commercial & Industrial Equipment | 2016-04-18 |  |  |  | 2018-09-19
Camus Hydronics | Camus Hydronics | DFPH-4514-MS | Water | LPG | Power | FALSE | FALSE | 1 |  |  |  |  | None | Condensing | Step Modulating | Other |  |  |  |  | 4500000 | 3830000 |  |  | 85.1 | 82 | [7 empty] | Federally-Regulated Commercial & Industrial Equipment | 2016-04-18 |  |  |  | 2018-09-19
Camus Hydronics | Camus Hydronics | DFPH-4524-MH | Water | LPG | Power | FALSE | FALSE | 1 |  |  |  |  | None | Condensing | Step Modulating | Copper |  |  |  |  | 4500000 | 4059000 |  |  | 90.2 | 82 | [7 empty] | Federally-Regulated Commercial & Industrial Equipment | 2016-04-18 |  |  |  | 2018-09-19
Camus Hydronics | Camus Hydronics | DFPH-4524-MS | Water | LPG | Power | FALSE | FALSE | 1 |  |  |  |  | None | Condensing | Step Modulating | Other |  |  |  |  | 4500000 | 4091000 |  |  | 90.9 | 82 | [7 empty] | Federally-Regulated Commercial & Industrial Equipment | 2016-04-18 |  |  |  | 2018-09-19
Camus Hydronics | Camus Hydronics | DFPH-5001-MH | Water | LPG | Power | FALSE | FALSE | 3 |  |  |  |  | None | Non-Condensing | Step Modulating | Copper |  |  |  |  | 5000000 | 4169000 |  |  | 83.4 | 82 | [7 empty] | Federally-Regulated Commercial & Industrial Equipment | 2016-04-18 |  |  |  | 2018-09-19
Camus Hydronics | Camus Hydronics | DFPH-5001-MS | Water | LPG | Power | FALSE | FALSE | 3 |  |  |  |  | None | Non-Condensing | Step Modulating | Other |  |  |  |  | 4999000 | 4259000 |  |  | 85.2 | 82 | [7 empty] | Federally-Regulated Commercial & Industrial Equipment | 2016-04-18 |  |  |  | 2018-09-19
Camus Hydronics | Camus Hydronics | DFPH-5002-MH | Water | LPG | Power | FALSE | FALSE | 3 |  |  |  |  | None | Condensing | Step Modulating | Copper |  |  |  |  | 5000000 | 4524000 |  |  | 90.5 | 82 | [7 empty] | Federally-Regulated Commercial & Industrial Equipment | 2016-04-18 |  |  |  | 2018-09-19
Camus Hydronics | Camus Hydronics | DFPH-5002-MS | Water | LPG | Power | FALSE | FALSE | 3 |  |  |  |  | None | Condensing | Step Modulating | Other |  |  |  |  | 4999000 | 4564000 |  |  | 91.3 | 82 | [7 empty] | Federally-Regulated Commercial & Industrial Equipment | 2016-04-18 |  |  |  | 2018-09-19
Camus Hydronics | Camus Hydronics | DFPH-5014-MH | Water | LPG | Power | FALSE | FALSE | 3 |  |  |  |  | None | Condensing | Step Modulating | Copper |  |  |  |  | 5000000 | 4169000 |  |  | 83.4 | 82 | [7 empty] | Federally-Regulated Commercial & Industrial Equipment | 2016-04-18 |  |  |  | 2018-09-19
Camus Hydronics | Camus Hydronics | DFPH-5014-MS | Water | LPG | Power | FALSE | FALSE | 3 |  |  |  |  | None | Non-Condensing | Step Modulating | Other |  |  |  |  | 4999000 | 4259000 |  |  | 85.2 | 82 | [7 empty] | Federally-Regulated Commercial & Industrial Equipment | 2016-04-18 |  |  |  | 2018-09-19
Camus Hydronics | Camus Hydronics | DFPH-5024-MH | Water | LPG | Power | FALSE | FALSE | 3 |  |  |  |  | None | Condensing | Step Modulating | Copper |  |  |  |  | 5000000 | 4524000 |  |  | 90.5 | 82 | [7 empty] | Federally-Regulated Commercial & Industrial Equipment | 2016-04-18 |  |  |  | 2018-09-19
Camus Hydronics | Camus Hydronics | DFPH-5024-MS | Water | LPG | Power | FALSE | FALSE | 3 |  |  |  |  | None | Condensing | Step Modulating | Other |  |  |  |  | 4999000 | 4564000 |  |  | 91.3 | 82 | [7 empty] | Federally-Regulated Commercial & Industrial Equipment | 2016-04-18 |  |  |  | 2018-09-19
Camus Hydronics | Camus Hydronics | DFPH-6014-MH | Water | LPG | Power | FALSE | FALSE | 3 |  |  |  |  | None | Non-Condensing | Step Modulating | Copper |  |  |  |  | 6000000 | 4998000 |  |  | 83.3 | 82 | [7 empty] | Federally-Regulated Commercial & Industrial Equipment | 2016-04-18 |  |  |  | 2018-09-19
Camus Hydronics | Camus Hydronics | DFPH-6024-MH | Water | LPG | Power | FALSE | FALSE | 3 |  |  |  |  | None | Condensing | Step Modulating | Copper |  |  |  |  | 6000000 | 5460000 |  |  | 91 | 82 | [7 empty] | Federally-Regulated Commercial & Industrial Equipment | 2016-04-18 |  |  |  | 2018-09-19
Camus Hydronics | Camus Hydronics | DFPH-6024-MS | Water | LPG | Power | FALSE | FALSE | 3 |  |  |  |  | None | Condensing | Step Modulating | Other |  |  |  |  | 6000000 | 5514000 |  |  | 91.9 | 82 | [7 empty] | Federally-Regulated Commercial & Industrial Equipment | 2016-04-18 |  |  |  | 2018-09-19
DDR Americas, Inc. | DE DIETRICH | GT 227A | Water | LPG | Power | FALSE | FALSE | 1 |  |  | FALSE |  | Electro-Mechanical Inlet Dampe | Non-Condensing | Two-Stage Modulating | Other |  |  |  |  | 324000 | 276000 |  |  | 85.2 |  | 85.2 | 80 | [5 empty] | Federally-Regulated Commercial & Industrial Equipment | 2018-05-16 |  |  |  | 2018-09-19
DDR Americas, Inc. | DE DIETRICH | GT 228A | Water | LPG | Power | FALSE | FALSE | 1 |  |  | FALSE |  | Electro-Mechanical Inlet Dampe | Non-Condensing | Two-Stage Modulating | Other |  |  |  |  | 361000 | 307000 |  |  | 85.2 |  | 85.2 | 80 | [5 empty] | Federally-Regulated Commercial & Industrial Equipment | 2018-05-16 |  |  |  | 2018-09-19
DDR Americas, Inc. | DE DIETRICH | GT 334A | Water | LPG | Power | FALSE | FALSE | 1 |  |  | FALSE |  | Electro-Mechanical Inlet Dampe | Non-Condensing | Step Modulating | Other |  |  |  |  | 404000 | 343000 |  |  | 85.2 |  | 85.2 | 80 | [5 empty] | Federally-Regulated Commercial & Industrial Equipment | 2018-05-16 |  |  |  | 2018-09-19
DDR Americas, Inc. | DE DIETRICH | GT 335A | Water | LPG | Power | FALSE | FALSE | 1 |  |  | FALSE |  | Electro-Mechanical Inlet Dampe | Non-Condensing | Step Modulating | Other |  |  |  |  | 598000 | 509000 |  |  | 85.2 |  | 85.2 | 80 | [5 empty] | Federally-Regulated Commercial & Industrial Equipment | 2018-05-16 |  |  |  | 2018-09-19
DDR Americas, Inc. | DE DIETRICH | GT 336A | Water | LPG | Power | FALSE | FALSE | 1 |  |  | FALSE |  | Electro-Mechanical Inlet Dampe | Non-Condensing | Step Modulating | Other |  |  |  |  | 808000 | 686000 |  |  | 85.2 |  | 85.2 | 80 | [5 empty] | Federally-Regulated Commercial & Industrial Equipment | 2018-05-16 |  |  |  | 2018-09-19
DDR Americas, Inc. | DE DIETRICH | GT 337A | Water | LPG | Power | FALSE | FALSE | 1 |  |  | FALSE |  | Electro-Mechanical Inlet Dampe | Non-Condensing | Step Modulating | Other |  |  |  |  | 1024000 | 870000 |  |  | 85.2 |  | 85.2 | 80 | [5 empty] | Federally-Regulated Commercial & Industrial Equipment | 2018-05-16 |  |  |  | 2018-09-19
DDR Americas, Inc. | DE DIETRICH | GT 338A | Water | LPG | Power | FALSE | FALSE | 1 |  |  | FALSE |  | Electro-Mechanical Inlet Dampe | Non-Condensing | Step Modulating | Other |  |  |  |  | 1226000 | 1042000 |  |  | 85.2 |  | 85.2 | 80 | [5 empty] | Federally-Regulated Commercial & Industrial Equipment | 2018-05-16 |  |  |  | 2018-09-19
DDR Americas, Inc. | DE DIETRICH | GT 339A | Water | LPG | Power | FALSE | FALSE | 1 |  |  | FALSE |  | Electro-Mechanical Inlet Dampe | Non-Condensing | Step Modulating | Other |  |  |  |  | 1442000 | 1226000 |  |  | 85.2 |  | 85.2 | 80 | [5 empty] | Federally-Regulated Commercial & Industrial Equipment | 2018-05-16 |  |  |  | 2018-09-19
DDR Americas, Inc. | DE DIETRICH | GT 430A-10 | Water | LPG | Power | FALSE | FALSE | 1 |  |  | FALSE |  | Electro-Mechanical Inlet Dampe | Non-Condensing | Step Modulating | Other |  |  |  |  | 2278000 | 1937000 |  |  | 85.2 |  | 85.2 | 80 | [5 empty] | Federally-Regulated Commercial & Industrial Equipment | 2018-05-16 |  |  |  | 2018-09-19
DDR Americas, Inc. | DE DIETRICH | GT 430A-11 | Water | LPG | Power | FALSE | FALSE | 1 |  |  |  |  | Electro-Mechanical Inlet Dampe | Non-Condensing | Step Modulating | Cast Iron |  |  |  |  | 2567000 | 2182000 |  |  | 85.2 | 82 | [7 empty] | Federally-Regulated Commercial & Industrial Equipment | 2016-10-25 |  |  |  | 2018-09-19
DDR Americas, Inc. | DE DIETRICH | GT 430A-12 | Water | LPG | Power | FALSE | FALSE | 1 |  |  |  |  | Electro-Mechanical Inlet Dampe | Non-Condensing | Step Modulating | Cast Iron |  |  |  |  | 2826000 | 2402000 |  |  | 85.2 | 82 | [7 empty] | Federally-Regulated Commercial & Industrial Equipment | 2016-10-25 |  |  |  | 2018-09-19
DDR Americas, Inc. | DE DIETRICH | GT 430A-13 | Water | LPG | Power | FALSE | FALSE | 1 |  |  |  |  | Electro-Mechanical Inlet Dampe | Non-Condensing | Step Modulating | Cast Iron |  |  |  |  | 3100000 | 2635000 |  |  | 85.2 | 82 | [7 empty] | Federally-Regulated Commercial & Industrial Equipment | 2016-10-25 |  |  |  | 2018-09-19
DDR Americas, Inc. | DE DIETRICH | GT 430A-14 | Water | LPG | Power | FALSE | FALSE | 1 |  |  |  |  | Electro-Mechanical Inlet Dampe | Non-Condensing | Step Modulating | Cast Iron |  |  |  |  | 3389000 | 2880000 |  |  | 85.2 | 82 | [7 empty] | Federally-Regulated Commercial & Industrial Equipment | 2016-10-25 |  |  |  | 2018-09-19
DDR Americas, Inc. | DE DIETRICH | GT 430A-8 | Water | LPG | Power | FALSE | FALSE | 1 |  |  | FALSE |  | Electro-Mechanical Inlet Dampe | Non-Condensing | Step Modulating | Other |  |  |  |  | 1730000 | 1471000 |  |  | 85.2 |  | 85.2 | 80 | [5 empty] | Federally-Regulated Commercial & Industrial Equipment | 2018-05-16 |  |  |  | 2018-09-19
DDR Americas, Inc. | DE DIETRICH | GT 430A-9 | Water | LPG | Power | FALSE | FALSE | 1 |  |  | FALSE |  | Electro-Mechanical Inlet Dampe | Non-Condensing | Step Modulating | Other |  |  |  |  | 1947000 | 1655000 |  |  | 85.2 |  | 85.2 | 80 | [5 empty] | Federally-Regulated Commercial & Industrial Equipment | 2018-05-16 |  |  |  | 2018-09-19
DDR Americas, Inc. | DE DIETRICH | GT 530A-15 | Water | LPG | Power | FALSE | FALSE | 3 |  |  |  |  | Electro-Mechanical Inlet Dampe | Non-Condensing | Step Modulating | Cast Iron |  |  |  |  | 3749000 | 3194000 |  |  | 85.2 | 82 | [7 empty] | Federally-Regulated Commercial & Industrial Equipment | 2016-10-25 |  |  |  | 2018-09-19
DDR Americas, Inc. | DE DIETRICH | GT 530A-16 | Water | LPG | Power | FALSE | FALSE | 3 |  |  |  |  | Electro-Mechanical Inlet Dampe | Non-Condensing | Step Modulating | Cast Iron |  |  |  |  | 3986000 | 3379000 |  |  | 85.2 | 82 | [7 empty] | Federally-Regulated Commercial & Industrial Equipment | 2016-10-25 |  |  |  | 2018-09-19
DDR Americas, Inc. | DE DIETRICH | GT 530A-17 | Water | LPG | Power | FALSE | FALSE | 3 |  |  |  |  | Electro-Mechanical Inlet Dampe | Non-Condensing | Step Modulating | Cast Iron |  |  |  |  | 4254000 | 3624000 |  |  | 85.2 | 82 | [7 empty] | Federally-Regulated Commercial & Industrial Equipment | 2016-10-25 |  |  |  | 2018-09-19
DDR Americas, Inc. | DE DIETRICH | GT 530A-18 | Water | LPG | Power | FALSE | FALSE | 3 |  |  |  |  | Electro-Mechanical Inlet Dampe | Non-Condensing | Step Modulating | Cast Iron |  |  |  |  | 4470000 | 3808000 |  |  | 85.2 | 82 | [7 empty] | Federally-Regulated Commercial & Industrial Equipment | 2016-10-25 |  |  |  | 2018-09-19
DDR Americas, Inc. | DE DIETRICH | GT 530A-19 | Water | LPG | Power | FALSE | FALSE | 3 |  |  |  |  | Electro-Mechanical Inlet Dampe | Non-Condensing | Step Modulating | Cast Iron |  |  |  |  | 4759000 | 4054000 |  |  | 85.2 | 82 | [7 empty] | Federally-Regulated Commercial & Industrial Equipment | 2016-10-25 |  |  |  | 2018-09-19
DDR Americas, Inc. | DE DIETRICH | GT 530A-20 | Water | LPG | Power | FALSE | FALSE | 3 |  |  |  |  | Electro-Mechanical Inlet Dampe | Non-Condensing | Step Modulating | Cast Iron |  |  |  |  | 4975000 | 4239000 |  |  | 85.2 | 82 | [7 empty] | Federally-Regulated Commercial & Industrial Equipment | 2016-10-25 |  |  |  | 2018-09-19
DDR Americas, Inc. | DE DIETRICH | GT 530A-21 | Water | LPG | Power | FALSE | FALSE | 3 |  |  |  |  | Electro-Mechanical Inlet Dampe | Non-Condensing | Step Modulating | Cast Iron |  |  |  |  | 5191000 | 4423000 |  |  | 85.2 | 82 | [7 empty] | Federally-Regulated Commercial & Industrial Equipment | 2016-10-25 |  |  |  | 2018-09-19
DDR Americas, Inc. | DE DIETRICH | GT 530A-22 | Water | LPG | Power | FALSE | FALSE | 3 |  |  |  |  | Electro-Mechanical Inlet Dampe | Non-Condensing | Step Modulating | Cast Iron |  |  |  |  | 5480000 | 4669000 |  |  | 85.2 | 82 | [7 empty] | Federally-Regulated Commercial & Industrial Equipment | 2016-10-25 |  |  |  | 2018-09-19
DDR Americas, Inc. | DE DIETRICH | GT 530A-23 | Water | LPG | Power | FALSE | FALSE | 3 |  |  |  |  | Electro-Mechanical Inlet Dampe | Non-Condensing | Step Modulating | Cast Iron |  |  |  |  | 5696000 | 4853000 |  |  | 85.2 | 82 | [7 empty] | Federally-Regulated Commercial & Industrial Equipment | 2016-10-25 |  |  |  | 2018-09-19
DDR Americas, Inc. | DE DIETRICH | GT 530A-24 | Water | LPG | Power | FALSE | FALSE | 3 |  |  |  |  | Electro-Mechanical Inlet Dampe | Non-Condensing | Step Modulating | Cast Iron |  |  |  |  | 5984000 | 5098000 |  |  | 85.2 | 82 | [7 empty] | Federally-Regulated Commercial & Industrial Equipment | 2016-10-25 |  |  |  | 2018-09-19
DDR Americas, Inc. | DE DIETRICH | GT 530A-25 | Water | LPG | Power | FALSE | FALSE | 3 |  |  |  |  | Electro-Mechanical Inlet Dampe | Non-Condensing | Step Modulating | Cast Iron |  |  |  |  | 6201000 | 5283000 |  |  | 85.2 | 82 | [7 empty] | Federally-Regulated Commercial & Industrial Equipment | 2016-10-25 |  |  |  | 2018-09-19
DDR Americas, Inc. | DE DIETRICH | MCA PRO 115 | Water | Natural Gas | Power | FALSE | FALSE | 1 |  |  |  |  | None | Condensing | Step Modulating | Other |  |  |  |  | 399000 | 364000 |  |  |  |  | 91.2 | 80 | [5 empty] | Federally-Regulated Commercial & Industrial Equipment | 2016-09-20 |  |  |  | 2018-09-19
DDR Americas, Inc. | DE DIETRICH | GT 227A | Water | Natural Gas | Power | FALSE | FALSE | 1 |  |  | FALSE |  | Electro-Mechanical Inlet Dampe | Non-Condensing | Two-Stage Modulating | Other |  |  |  |  | 324000 | 276000 |  |  | 85.2 |  | 85.2 | 80 | [5 empty] | Federally-Regulated Commercial & Industrial Equipment | 2018-05-16 |  |  |  | 2018-09-19
DDR Americas, Inc. | DE DIETRICH | GT 228A | Water | Natural Gas | Power | FALSE | FALSE | 1 |  |  | FALSE |  | Electro-Mechanical Inlet Dampe | Non-Condensing | Two-Stage Modulating | Other |  |  |  |  | 361000 | 307000 |  |  | 85.2 |  | 85.2 | 80 | [5 empty] | Federally-Regulated Commercial & Industrial Equipment | 2018-05-16 |  |  |  | 2018-09-19
DDR Americas, Inc. | DE DIETRICH | GT 334A | Water | Natural Gas | Power | FALSE | FALSE | 1 |  |  | FALSE |  | Electro-Mechanical Inlet Dampe | Non-Condensing | Step Modulating | Other |  |  |  |  | 404000 | 343000 |  |  | 85.2 |  | 85.2 | 80 | [5 empty] | Federally-Regulated Commercial & Industrial Equipment | 2018-05-16 |  |  |  | 2018-09-19
DDR Americas, Inc. | DE DIETRICH | GT 335A | Water | Natural Gas | Power | FALSE | FALSE | 1 |  |  | FALSE |  | Electro-Mechanical Inlet Dampe | Non-Condensing | Step Modulating | Other |  |  |  |  | 598000 | 509000 |  |  | 85.2 |  | 85.2 | 80 | [5 empty] | Federally-Regulated Commercial & Industrial Equipment | 2018-05-16 |  |  |  | 2018-09-19
DDR Americas, Inc. | DE DIETRICH | GT 336A | Water | Natural Gas | Power | FALSE | FALSE | 1 |  |  | FALSE |  | Electro-Mechanical Inlet Dampe | Non-Condensing | Step Modulating | Other |  |  |  |  | 808000 | 686000 |  |  | 85.2 |  | 85.2 | 80 | [5 empty] | Federally-Regulated Commercial & Industrial Equipment | 2018-05-16 |  |  |  | 2018-09-19
DDR Americas, Inc. | DE DIETRICH | GT 337A | Water | Natural Gas | Power | FALSE | FALSE | 1 |  |  | FALSE |  | Electro-Mechanical Inlet Dampe | Non-Condensing | Step Modulating | Other |  |  |  |  | 1024000 | 870000 |  |  | 85.2 |  | 85.2 | 80 | [5 empty] | Federally-Regulated Commercial & Industrial Equipment | 2018-05-16 |  |  |  | 2018-09-19
DDR Americas, Inc. | DE DIETRICH | GT 338A | Water | Natural Gas | Power | FALSE | FALSE | 1 |  |  | FALSE |  | Electro-Mechanical Inlet Dampe | Non-Condensing | Step Modulating | Other |  |  |  |  | 1226000 | 1042000 |  |  | 85.2 |  | 85.2 | 80 | [5 empty] | Federally-Regulated Commercial & Industrial Equipment | 2018-05-16 |  |  |  | 2018-09-19
DDR Americas, Inc. | DE DIETRICH | GT 339A | Water | Natural Gas | Power | FALSE | FALSE | 1 |  |  | FALSE |  | Electro-Mechanical Inlet Dampe | Non-Condensing | Step Modulating | Other |  |  |  |  | 1442000 | 1226000 |  |  | 85.2 |  | 85.2 | 80 | [5 empty] | Federally-Regulated Commercial & Industrial Equipment | 2018-05-16 |  |  |  | 2018-09-19
DDR Americas, Inc. | DE DIETRICH | GT 430A-10 | Water | Natural Gas | Power | FALSE | FALSE | 1 |  |  | FALSE |  | Electro-Mechanical Inlet Dampe | Non-Condensing | Step Modulating | Other |  |  |  |  | 2278000 | 1937000 |  |  | 85.2 |  | 85.2 | 80 | [5 empty] | Federally-Regulated Commercial & Industrial Equipment | 2018-05-16 |  |  |  | 2018-09-19
DDR Americas, Inc. | DE DIETRICH | GT 430A-11 | Water | Natural Gas | Power | FALSE | FALSE | 1 |  |  |  |  | Electro-Mechanical Inlet Dampe | Non-Condensing | Step Modulating | Cast Iron |  |  |  |  | 2567000 | 2182000 |  |  | 85.2 | 82 | [7 empty] | Federally-Regulated Commercial & Industrial Equipment | 2016-10-25 |  |  |  | 2018-09-19
DDR Americas, Inc. | DE DIETRICH | GT 430A-12 | Water | Natural Gas | Power | FALSE | FALSE | 1 |  |  |  |  | Electro-Mechanical Inlet Dampe | Non-Condensing | Step Modulating | Cast Iron |  |  |  |  | 2826000 | 2402000 |  |  | 85.2 | 82 | [7 empty] | Federally-Regulated Commercial & Industrial Equipment | 2016-10-25 |  |  |  | 2018-09-19
DDR Americas, Inc. | DE DIETRICH | GT 430A-13 | Water | Natural Gas | Power | FALSE | FALSE | 1 |  |  |  |  | Electro-Mechanical Inlet Dampe | Non-Condensing | Step Modulating | Cast Iron |  |  |  |  | 3100000 | 2635000 |  |  | 85.2 | 82 | [7 empty] | Federally-Regulated Commercial & Industrial Equipment | 2016-10-25 |  |  |  | 2018-09-19
DDR Americas, Inc. | DE DIETRICH | GT 430A-14 | Water | Natural Gas | Power | FALSE | FALSE | 1 |  |  |  |  | Electro-Mechanical Inlet Dampe | Non-Condensing | Step Modulating | Cast Iron |  |  |  |  | 3389000 | 2880000 |  |  | 85.2 | 82 | [7 empty] | Federally-Regulated Commercial & Industrial Equipment | 2016-10-25 |  |  |  | 2018-09-19
DDR Americas, Inc. | DE DIETRICH | GT 430A-8 | Water | Natural Gas | Power | FALSE | FALSE | 1 |  |  | FALSE |  | Electro-Mechanical Inlet Dampe | Non-Condensing | Step Modulating | Other |  |  |  |  | 1730000 | 1471000 |  |  | 85.2 |  | 85.2 | 80 | [5 empty] | Federally-Regulated Commercial & Industrial Equipment | 2018-05-16 |  |  |  | 2018-09-19
DDR Americas, Inc. | DE DIETRICH | GT 430A-9 | Water | Natural Gas | Power | FALSE | FALSE | 1 |  |  | FALSE |  | Electro-Mechanical Inlet Dampe | Non-Condensing | Step Modulating | Other |  |  |  |  | 1947000 | 1655000 |  |  | 85.2 |  | 85.2 | 80 | [5 empty] | Federally-Regulated Commercial & Industrial Equipment | 2018-05-16 |  |  |  | 2018-09-19
DDR Americas, Inc. | DE DIETRICH | GT 530A-15 | Water | Natural Gas | Power | FALSE | FALSE | 3 |  |  |  |  | Electro-Mechanical Inlet Dampe | Non-Condensing | Step Modulating | Cast Iron |  |  |  |  | 3749000 | 3194000 |  |  | 85.2 | 82 | [7 empty] | Federally-Regulated Commercial & Industrial Equipment | 2016-10-25 |  |  |  | 2018-09-19
DDR Americas, Inc. | DE DIETRICH | GT 530A-16 | Water | Natural Gas | Power | FALSE | FALSE | 3 |  |  |  |  | Electro-Mechanical Inlet Dampe | Non-Condensing | Step Modulating | Cast Iron |  |  |  |  | 3986000 | 3379000 |  |  | 85.2 | 82 | [7 empty] | Federally-Regulated Commercial & Industrial Equipment | 2016-10-25 |  |  |  | 2018-09-19
DDR Americas, Inc. | DE DIETRICH | GT 530A-17 | Water | Natural Gas | Power | FALSE | FALSE | 3 |  |  |  |  | Electro-Mechanical Inlet Dampe | Non-Condensing | Step Modulating | Cast Iron |  |  |  |  | 4254000 | 3624000 |  |  | 85.2 | 82 | [7 empty] | Federally-Regulated Commercial & Industrial Equipment | 2016-10-25 |  |  |  | 2018-09-19
DDR Americas, Inc. | DE DIETRICH | GT 530A-18 | Water | Natural Gas | Power | FALSE | FALSE | 3 |  |  |  |  | Electro-Mechanical Inlet Dampe | Non-Condensing | Step Modulating | Cast Iron |  |  |  |  | 4470000 | 3808000 |  |  | 85.2 | 82 | [7 empty] | Federally-Regulated Commercial & Industrial Equipment | 2016-10-25 |  |  |  | 2018-09-19
DDR Americas, Inc. | DE DIETRICH | GT 530A-19 | Water | Natural Gas | Power | FALSE | FALSE | 3 |  |  |  |  | Electro-Mechanical Inlet Dampe | Non-Condensing | Step Modulating | Cast Iron |  |  |  |  | 4759000 | 4054000 |  |  | 85.2 | 82 | [7 empty] | Federally-Regulated Commercial & Industrial Equipment | 2016-10-25 |  |  |  | 2018-09-19
DDR Americas, Inc. | DE DIETRICH | GT 530A-20 | Water | Natural Gas | Power | FALSE | FALSE | 3 |  |  |  |  | Electro-Mechanical Inlet Dampe | Non-Condensing | Step Modulating | Cast Iron |  |  |  |  | 4975000 | 4239000 |  |  | 85.2 | 82 | [7 empty] | Federally-Regulated Commercial & Industrial Equipment | 2016-10-25 |  |  |  | 2018-09-19
DDR Americas, Inc. | DE DIETRICH | GT 530A-21 | Water | Natural Gas | Power | FALSE | FALSE | 3 |  |  |  |  | Electro-Mechanical Inlet Dampe | Non-Condensing | Step Modulating | Cast Iron |  |  |  |  | 5191000 | 4423000 |  |  | 85.2 | 82 | [7 empty] | Federally-Regulated Commercial & Industrial Equipment | 2016-10-25 |  |  |  | 2018-09-19
DDR Americas, Inc. | DE DIETRICH | GT 530A-22 | Water | Natural Gas | Power | FALSE | FALSE | 3 |  |  |  |  | Electro-Mechanical Inlet Dampe | Non-Condensing | Step Modulating | Cast Iron |  |  |  |  | 5480000 | 4669000 |  |  | 85.2 | 82 | [7 empty] | Federally-Regulated Commercial & Industrial Equipment | 2016-10-25 |  |  |  | 2018-09-19
DDR Americas, Inc. | DE DIETRICH | GT 530A-23 | Water | Natural Gas | Power | FALSE | FALSE | 3 |  |  |  |  | Electro-Mechanical Inlet Dampe | Non-Condensing | Step Modulating | Cast Iron |  |  |  |  | 5696000 | 4853000 |  |  | 85.2 | 82 | [7 empty] | Federally-Regulated Commercial & Industrial Equipment | 2016-10-25 |  |  |  | 2018-09-19
DDR Americas, Inc. | DE DIETRICH | GT 530A-24 | Water | Natural Gas | Power | FALSE | FALSE | 3 |  |  |  |  | Electro-Mechanical Inlet Dampe | Non-Condensing | Step Modulating | Cast Iron |  |  |  |  | 5984000 | 5098000 |  |  | 85.2 | 82 | [7 empty] | Federally-Regulated Commercial & Industrial Equipment | 2016-10-25 |  |  |  | 2018-09-19
DDR Americas, Inc. | DE DIETRICH | GT 530A-25 | Water | Natural Gas | Power | FALSE | FALSE | 3 |  |  |  |  | Electro-Mechanical Inlet Dampe | Non-Condensing | Step Modulating | Cast Iron |  |  |  |  | 6201000 | 5283000 |  |  | 85.2 | 82 | [7 empty] | Federally-Regulated Commercial & Industrial Equipment | 2016-10-25 |  |  |  | 2018-09-19
ECR International, Ltd. | Bryant | BWMAAN000050 | Water | Natural Gas | Power | FALSE | FALSE | 1 |  | TRUE | FALSE |  | None | Condensing | Step Modulating | Other | Single-Speed |  |  |  | 50000 | 46000 | [9 empty] | 95 | 80 | Federally-Regulated Consumer Product | 2018-05-16 |  |  |  | 2018-09-19
ECR International, Ltd. | Carrier | BWMAAN000050 | Water | Natural Gas | Power | FALSE | FALSE | 1 |  | TRUE | FALSE |  | None | Condensing | Step Modulating | Other | Single-Speed |  |  |  | 50000 | 46000 | [9 empty] | 95 | 80 | Federally-Regulated Consumer Product | 2018-05-16 |  |  |  | 2018-09-19
ECR International, Ltd. | Bryant | BWMAAN000050 | Water | LPG | Power | FALSE | FALSE | 1 |  | TRUE | FALSE |  | None | Condensing | Step Modulating | Other | Single-Speed |  |  |  | 50000 | 46000 | [9 empty] | 95 | 80 | Federally-Regulated Consumer Product | 2018-05-16 |  |  |  | 2018-09-19
ECR International, Ltd. | Carrier | BWMAAN000050 | Water | LPG | Power | FALSE | FALSE | 1 |  | TRUE | FALSE |  | None | Condensing | Step Modulating | Other | Single-Speed |  |  |  | 50000 | 46000 | [9 empty] | 95 | 80 | Federally-Regulated Consumer Product | 2018-05-16 |  |  |  | 2018-09-19
ECR International, Ltd. | Carrier | BWMAAN000050AAAA | Water | Natural Gas | Power | FALSE | FALSE | 1 |  | TRUE | FALSE |  | None | Condensing | Step Modulating | Other | Single-Speed |  |  |  | 50000 | 46000 | [9 empty] | 95 | 80 | Federally-Regulated Consumer Product | 2018-05-16 |  |  |  | 2018-09-19
ECR International, Ltd. | Carrier | BWMAAN000050AAAA | Water | LPG | Power | FALSE | FALSE | 1 |  | TRUE | FALSE |  | None | Condensing | Step Modulating | Other | Single-Speed |  |  |  | 50000 | 46000 | [9 empty] | 95 | 80 | Federally-Regulated Consumer Product | 2018-05-16 |  |  |  | 2018-09-19
ECR International, Ltd. | Bryant | BWMAAN000075 | Water | Natural Gas | Pressure | FALSE | FALSE | 1 |  | TRUE | FALSE |  | None | Condensing | Step Modulating | Other | Single-Speed |  |  |  | 75000 | 69000 | [9 empty] | 95 | 80 | Federally-Regulated Consumer Product | 2018-05-16 |  |  |  | 2018-09-19
ECR International, Ltd. | Carrier | BWMAAN000075 | Water | Natural Gas | Pressure | FALSE | FALSE | 1 |  | TRUE | FALSE |  | None | Condensing | Step Modulating | Other | Single-Speed |  |  |  | 75000 | 69000 | [9 empty] | 95 | 80 | Federally-Regulated Consumer Product | 2018-05-16 |  |  |  | 2018-09-19
ECR International, Ltd. | Bryant | BWMAAN000075 | Water | LPG | Pressure | FALSE | FALSE | 1 |  | TRUE | FALSE |  | None | Condensing | Step Modulating | Other | Single-Speed |  |  |  | 75000 | 69000 | [9 empty] | 95 | 80 | Federally-Regulated Consumer Product | 2018-05-16 |  |  |  | 2018-09-19
ECR International, Ltd. | Carrier | BWMAAN000075 | Water | LPG | Pressure | FALSE | FALSE | 1 |  | TRUE | FALSE |  | None | Condensing | Step Modulating | Other | Single-Speed |  |  |  | 75000 | 69000 | [9 empty] | 95 | 80 | Federally-Regulated Consumer Product | 2018-05-16 |  |  |  | 2018-09-19
ECR International, Ltd. | Carrier | BWMAAN000075AAAA | Water | Natural Gas | Pressure | FALSE | FALSE | 1 |  | TRUE | FALSE |  | None | Condensing | Step Modulating | Other | Single-Speed |  |  |  | 75000 | 69000 | [9 empty] | 95 | 80 | Federally-Regulated Consumer Product | 2018-05-16 |  |  |  | 2018-09-19
ECR International, Ltd. | Carrier | BWMAAN000075AAAA | Water | LPG | Pressure | FALSE | FALSE | 1 |  | TRUE | FALSE |  | None | Condensing | Step Modulating | Other | Single-Speed |  |  |  | 75000 | 69000 | [9 empty] | 95 | 80 | Federally-Regulated Consumer Product | 2018-05-16 |  |  |  | 2018-09-19
ECR International, Ltd. | Bryant | BWMAAN000100 | Water | Natural Gas | Pressure | FALSE | FALSE | 1 |  | TRUE | FALSE |  | None | Condensing | Step Modulating | Other | Single-Speed |  |  |  | 100000 | 91000 | [9 empty] | 95 | 80 | Federally-Regulated Consumer Product | 2018-05-16 |  |  |  | 2018-09-19
ECR International, Ltd. | Carrier | BWMAAN000100 | Water | Natural Gas | Pressure | FALSE | FALSE | 1 |  | TRUE | FALSE |  | None | Condensing | Step Modulating | Other | Single-Speed |  |  |  | 100000 | 91000 | [9 empty] | 95 | 80 | Federally-Regulated Consumer Product | 2018-05-16 |  |  |  | 2018-09-19
ECR International, Ltd. | Bryant | BWMAAN000100 | Water | LPG | Pressure | FALSE | FALSE | 1 |  | TRUE | FALSE |  | None | Condensing | Step Modulating | Other | Single-Speed |  |  |  | 100000 | 91000 | [9 empty] | 95 | 80 | Federally-Regulated Consumer Product | 2018-05-16 |  |  |  | 2018-09-19
ECR International, Ltd. | Carrier | BWMAAN000100 | Water | LPG | Pressure | FALSE | FALSE | 1 |  | TRUE | FALSE |  | None | Condensing | Step Modulating | Other | Single-Speed |  |  |  | 100000 | 91000 | [9 empty] | 95 | 80 | Federally-Regulated Consumer Product | 2018-05-16 |  |  |  | 2018-09-19
ECR International, Ltd. | Carrier | BWMAAN000100AAAA | Water | Natural Gas | Pressure | FALSE | FALSE | 1 |  | TRUE | FALSE |  | None | Condensing | Step Modulating | Other | Single-Speed |  |  |  | 100000 | 91000 | [9 empty] | 95 | 80 | Federally-Regulated Consumer Product | 2018-05-16 |  |  |  | 2018-09-19
ECR International, Ltd. | Carrier | BWMAAN000100AAAA | Water | LPG | Pressure | FALSE | FALSE | 1 |  | TRUE | FALSE |  | None | Condensing | Step Modulating | Other | Single-Speed |  |  |  | 100000 | 91000 | [9 empty] | 95 | 80 | Federally-Regulated Consumer Product | 2018-05-16 |  |  |  | 2018-09-19
ECR International, Ltd. | Bryant | BWMAAN000150 | Water | Natural Gas | Pressure | FALSE | FALSE | 1 |  | TRUE | FALSE |  | None | Condensing | Step Modulating | Other | Single-Speed |  |  |  | 150000 | 139000 | [9 empty] | 95 | 80 | Federally-Regulated Consumer Product | 2018-05-16 |  |  |  | 2018-09-19
ECR International, Ltd. | Carrier | BWMAAN000150 | Water | Natural Gas | Pressure | FALSE | FALSE | 1 |  | TRUE | FALSE |  | None | Condensing | Step Modulating | Other | Single-Speed |  |  |  | 150000 | 139000 | [9 empty] | 95 | 80 | Federally-Regulated Consumer Product | 2018-05-16 |  |  |  | 2018-09-19
ECR International, Ltd. | Bryant | BWMAAN000150 | Water | LPG | Pressure | FALSE | FALSE | 1 |  | TRUE | FALSE |  | None | Condensing | Step Modulating | Other | Single-Speed |  |  |  | 150000 | 139000 | [9 empty] | 95 | 80 | Federally-Regulated Consumer Product | 2018-05-16 |  |  |  | 2018-09-19
ECR International, Ltd. | Carrier | BWMAAN000150 | Water | LPG | Pressure | FALSE | FALSE | 1 |  | TRUE | FALSE |  | None | Condensing | Step Modulating | Other | Single-Speed |  |  |  | 150000 | 139000 | [9 empty] | 95 | 80 | Federally-Regulated Consumer Product | 2018-05-16 |  |  |  | 2018-09-19
ECR International, Ltd. | Carrier | BWMAAN000150AAAA | Water | Natural Gas | Pressure | FALSE | FALSE | 1 |  | TRUE | FALSE |  | None | Condensing | Step Modulating | Other | Single-Speed |  |  |  | 150000 | 139000 | [9 empty] | 95 | 80 | Federally-Regulated Consumer Product | 2018-05-16 |  |  |  | 2018-09-19
ECR International, Ltd. | Carrier | BWMAAN000150AAAA | Water | LPG | Pressure | FALSE | FALSE | 1 |  | TRUE | FALSE |  | None | Condensing | Step Modulating | Other | Single-Speed |  |  |  | 150000 | 139000 | [9 empty] | 95 | 80 | Federally-Regulated Consumer Product | 2018-05-16 |  |  |  | 2018-09-19
ECR International, Ltd. | Bryant | BWMAAN000200 | Water | Natural Gas | Pressure | FALSE | FALSE | 1 |  | TRUE | FALSE |  | None | Condensing | Step Modulating | Other | Single-Speed |  |  |  | 200000 | 185000 | [9 empty] | 95 | 80 | Federally-Regulated Consumer Product | 2018-05-16 |  |  |  | 2018-09-19
ECR International, Ltd. | Carrier | BWMAAN000200 | Water | Natural Gas | Pressure | FALSE | FALSE | 1 |  | TRUE | FALSE |  | None | Condensing | Step Modulating | Other | Single-Speed |  |  |  | 200000 | 185000 | [9 empty] | 95 | 80 | Federally-Regulated Consumer Product | 2018-05-16 |  |  |  | 2018-09-19
ECR International, Ltd. | Bryant | BWMAAN000200 | Water | LPG | Pressure | FALSE | FALSE | 1 |  | TRUE | FALSE |  | None | Condensing | Step Modulating | Other | Single-Speed |  |  |  | 200000 | 185000 | [9 empty] | 95 | 80 | Federally-Regulated Consumer Product | 2018-05-16 |  |  |  | 2018-09-19
ECR International, Ltd. | Carrier | BWMAAN000200 | Water | LPG | Pressure | FALSE | FALSE | 1 |  | TRUE | FALSE |  | None | Condensing | Step Modulating | Other | Single-Speed |  |  |  | 200000 | 185000 | [9 empty] | 95 | 80 | Federally-Regulated Consumer Product | 2018-05-16 |  |  |  | 2018-09-19
ECR International, Ltd. | Carrier | BWMAAN000200AAAA | Water | Natural Gas | Pressure | FALSE | FALSE | 1 |  | TRUE | FALSE |  | None | Condensing | Step Modulating | Other | Single-Speed |  |  |  | 200000 | 185000 | [9 empty] | 95 | 80 | Federally-Regulated Consumer Product | 2018-05-16 |  |  |  | 2018-09-19
ECR International, Ltd. | Carrier | BWMAAN000200AAAA | Water | LPG | Pressure | FALSE | FALSE | 1 |  | TRUE | FALSE |  | None | Condensing | Step Modulating | Other | Single-Speed |  |  |  | 200000 | 185000 | [9 empty] | 95 | 80 | Federally-Regulated Consumer Product | 2018-05-16 |  |  |  | 2018-09-19
ECR International, Ltd. | Bryant | BWMAAN000299 | Water | Natural Gas | Pressure | FALSE | FALSE | 1 |  | TRUE | FALSE |  | None | Condensing | Step Modulating | Other | Single-Speed |  |  |  | 299000 | 273000 | [9 empty] | 95 | 80 | Federally-Regulated Consumer Product | 2018-05-16 |  |  |  | 2018-09-19
ECR International, Ltd. | Carrier | BWMAAN000299 | Water | Natural Gas | Pressure | FALSE | FALSE | 1 |  | TRUE | FALSE |  | None | Condensing | Step Modulating | Other | Single-Speed |  |  |  | 299000 | 273000 | [9 empty] | 95 | 80 | Federally-Regulated Consumer Product | 2018-05-16 |  |  |  | 2018-09-19
ECR International, Ltd. | Bryant | BWMAAN000299 | Water | LPG | Pressure | FALSE | FALSE | 1 |  | TRUE | FALSE |  | None | Condensing | Step Modulating | Other | Single-Speed |  |  |  | 299000 | 273000 | [9 empty] | 95 | 80 | Federally-Regulated Consumer Product | 2018-05-16 |  |  |  | 2018-09-19
ECR International, Ltd. | Carrier | BWMAAN000299 | Water | LPG | Pressure | FALSE | FALSE | 1 |  | TRUE | FALSE |  | None | Condensing | Step Modulating | Other | Single-Speed |  |  |  | 299000 | 273000 | [9 empty] | 95 | 80 | Federally-Regulated Consumer Product | 2018-05-16 |  |  |  | 2018-09-19
ECR International, Ltd. | DUNKIRK BOILERS | DCB-125 | Water | Natural Gas | Induced Draft | FALSE | FALSE | 1 |  | TRUE | FALSE |  | None | Condensing | Step Modulating | Other | Dual-Speed |  |  |  | 125000 | 113000 | [9 empty] | 95 | 80 | Federally-Regulated Consumer Product | 2018-05-16 |  |  |  | 2018-09-19
ECR International, Ltd. | Kenmore | DCB-125 | Water | Natural Gas | Induced Draft | FALSE | FALSE | 1 |  | TRUE | FALSE |  | None | Condensing | Step Modulating | Other | Dual-Speed |  |  |  | 125000 | 113000 | [9 empty] | 95 | 80 | Federally-Regulated Consumer Product | 2018-05-16 |  |  |  | 2018-09-19
ECR International, Ltd. | DUNKIRK BOILERS | DCB-125 | Water | LPG | Induced Draft | FALSE | FALSE | 1 |  | TRUE | FALSE |  | None | Condensing | Step Modulating | Other | Dual-Speed |  |  |  | 125000 | 113000 | [9 empty] | 95 | 80 | Federally-Regulated Consumer Product | 2018-05-16 |  |  |  | 2018-09-19
ECR International, Ltd. | Kenmore | DCB-125 | Water | LPG | Induced Draft | FALSE | FALSE | 1 |  | TRUE | FALSE |  | None | Condensing | Step Modulating | Other | Dual-Speed |  |  |  | 125000 | 113000 | [9 empty] | 95 | 80 | Federally-Regulated Consumer Product | 2018-05-16 |  |  |  | 2018-09-19
ECR International, Ltd. | DUNKIRK BOILERS | DKVLT-050 | Water | Natural Gas | Power | FALSE | FALSE | 1 |  | TRUE | FALSE |  | None | Condensing | Step Modulating | Other | Single-Speed |  |  |  | 50000 | 46000 | [9 empty] | 95 | 80 | Federally-Regulated Consumer Product | 2018-05-16 |  |  |  | 2018-09-19
ECR International, Ltd. | Kenmore | DKVLT-050 | Water | Natural Gas | Power | FALSE | FALSE | 1 |  | TRUE | FALSE |  | None | Condensing | Step Modulating | Other | Single-Speed |  |  |  | 50000 | 46000 | [9 empty] | 95 | 80 | Federally-Regulated Consumer Product | 2018-05-16 |  |  |  | 2018-09-19
ECR International, Ltd. | DUNKIRK BOILERS | DKVLT-050 | Water | LPG | Power | FALSE | FALSE | 1 |  | TRUE | FALSE |  | None | Condensing | Step Modulating | Other | Single-Speed |  |  |  | 50000 | 46000 | [9 empty] | 95 | 80 | Federally-Regulated Consumer Product | 2018-05-16 |  |  |  | 2018-09-19
ECR International, Ltd. | Kenmore | DKVLT-050 | Water | LPG | Power | FALSE | FALSE | 1 |  | TRUE | FALSE |  | None | Condensing | Step Modulating | Other | Single-Speed |  |  |  | 50000 | 46000 | [9 empty] | 95 | 80 | Federally-Regulated Consumer Product | 2018-05-16 |  |  |  | 2018-09-19
ECR International, Ltd. | DUNKIRK BOILERS | DKVLT-075 | Water | Natural Gas | Pressure | FALSE | FALSE | 1 |  | TRUE | FALSE |  | None | Condensing | Step Modulating | Other | Single-Speed |  |  |  | 75000 | 69000 | [9 empty] | 95 | 80 | Federally-Regulated Consumer Product | 2018-05-16 |  |  |  | 2018-09-19
ECR International, Ltd. | Kenmore | DKVLT-075 | Water | Natural Gas | Pressure | FALSE | FALSE | 1 |  | TRUE | FALSE |  | None | Condensing | Step Modulating | Other | Single-Speed |  |  |  | 75000 | 69000 | [9 empty] | 95 | 80 | Federally-Regulated Consumer Product | 2018-05-16 |  |  |  | 2018-09-19
ECR International, Ltd. | DUNKIRK BOILERS | DKVLT-075 | Water | LPG | Pressure | FALSE | FALSE | 1 |  | TRUE | FALSE |  | None | Condensing | Step Modulating | Other | Single-Speed |  |  |  | 75000 | 69000 | [9 empty] | 95 | 80 | Federally-Regulated Consumer Product | 2018-05-16 |  |  |  | 2018-09-19
ECR International, Ltd. | Kenmore | DKVLT-075 | Water | LPG | Pressure | FALSE | FALSE | 1 |  | TRUE | FALSE |  | None | Condensing | Step Modulating | Other | Single-Speed |  |  |  | 75000 | 69000 | [9 empty] | 95 | 80 | Federally-Regulated Consumer Product | 2018-05-16 |  |  |  | 2018-09-19
ECR International, Ltd. | DUNKIRK BOILERS | DKVLT-100 | Water | Natural Gas | Pressure | FALSE | FALSE | 1 |  | TRUE | FALSE |  | None | Condensing | Step Modulating | Other | Single-Speed |  |  |  | 100000 | 91000 | [9 empty] | 95 | 80 | Federally-Regulated Consumer Product | 2018-05-16 |  |  |  | 2018-09-19
ECR International, Ltd. | Kenmore | DKVLT-100 | Water | Natural Gas | Pressure | FALSE | FALSE | 1 |  | TRUE | FALSE |  | None | Condensing | Step Modulating | Other | Single-Speed |  |  |  | 100000 | 91000 | [9 empty] | 95 | 80 | Federally-Regulated Consumer Product | 2018-05-16 |  |  |  | 2018-09-19
ECR International, Ltd. | DUNKIRK BOILERS | DKVLT-100 | Water | LPG | Pressure | FALSE | FALSE | 1 |  | TRUE | FALSE |  | None | Condensing | Step Modulating | Other | Single-Speed |  |  |  | 100000 | 91000 | [9 empty] | 95 | 80 | Federally-Regulated Consumer Product | 2018-05-16 |  |  |  | 2018-09-19
ECR International, Ltd. | Kenmore | DKVLT-100 | Water | LPG | Pressure | FALSE | FALSE | 1 |  | TRUE | FALSE |  | None | Condensing | Step Modulating | Other | Single-Speed |  |  |  | 100000 | 91000 | [9 empty] | 95 | 80 | Federally-Regulated Consumer Product | 2018-05-16 |  |  |  | 2018-09-19
ECR International, Ltd. | DUNKIRK BOILERS | DKVLT-150 | Water | Natural Gas | Pressure | FALSE | FALSE | 1 |  | TRUE | FALSE |  | None | Condensing | Step Modulating | Other | Single-Speed |  |  |  | 150000 | 139000 | [9 empty] | 95 | 80 | Federally-Regulated Consumer Product | 2018-05-16 |  |  |  | 2018-09-19
ECR International, Ltd. | Kenmore | DKVLT-150 | Water | Natural Gas | Pressure | FALSE | FALSE | 1 |  | TRUE | FALSE |  | None | Condensing | Step Modulating | Other | Single-Speed |  |  |  | 150000 | 139000 | [9 empty] | 95 | 80 | Federally-Regulated Consumer Product | 2018-05-16 |  |  |  | 2018-09-19
ECR International, Ltd. | DUNKIRK BOILERS | DKVLT-150 | Water | LPG | Pressure | FALSE | FALSE | 1 |  | TRUE | FALSE |  | None | Condensing | Step Modulating | Other | Single-Speed |  |  |  | 150000 | 139000 | [9 empty] | 95 | 80 | Federally-Regulated Consumer Product | 2018-05-16 |  |  |  | 2018-09-19
ECR International, Ltd. | Kenmore | DKVLT-150 | Water | LPG | Pressure | FALSE | FALSE | 1 |  | TRUE | FALSE |  | None | Condensing | Step Modulating | Other | Single-Speed |  |  |  | 150000 | 139000 | [9 empty] | 95 | 80 | Federally-Regulated Consumer Product | 2018-05-16 |  |  |  | 2018-09-19
ECR International, Ltd. | DUNKIRK BOILERS | DKVLT-200 | Water | Natural Gas | Pressure | FALSE | FALSE | 1 |  | TRUE | FALSE |  | None | Condensing | Step Modulating | Other | Single-Speed |  |  |  | 200000 | 185000 | [9 empty] | 95 | 80 | Federally-Regulated Consumer Product | 2018-05-16 |  |  |  | 2018-09-19
ECR International, Ltd. | Kenmore | DKVLT-200 | Water | Natural Gas | Pressure | FALSE | FALSE | 1 |  | TRUE | FALSE |  | None | Condensing | Step Modulating | Other | Single-Speed |  |  |  | 200000 | 185000 | [9 empty] | 95 | 80 | Federally-Regulated Consumer Product | 2018-05-16 |  |  |  | 2018-09-19
ECR International, Ltd. | DUNKIRK BOILERS | DKVLT-200 | Water | LPG | Pressure | FALSE | FALSE | 1 |  | TRUE | FALSE |  | None | Condensing | Step Modulating | Other | Single-Speed |  |  |  | 200000 | 185000 | [9 empty] | 95 | 80 | Federally-Regulated Consumer Product | 2018-05-16 |  |  |  | 2018-09-19
ECR International, Ltd. | Kenmore | DKVLT-200 | Water | LPG | Pressure | FALSE | FALSE | 1 |  | TRUE | FALSE |  | None | Condensing | Step Modulating | Other | Single-Speed |  |  |  | 200000 | 185000 | [9 empty] | 95 | 80 | Federally-Regulated Consumer Product | 2018-05-16 |  |  |  | 2018-09-19
ECR International, Ltd. | DUNKIRK BOILERS | DKVLT-299 | Water | Natural Gas | Pressure | FALSE | FALSE | 1 |  | TRUE | FALSE |  | None | Condensing | Step Modulating | Other | Single-Speed |  |  |  | 299000 | 273000 | [9 empty] | 95 | 80 | Federally-Regulated Consumer Product | 2018-05-16 |  |  |  | 2018-09-19
ECR International, Ltd. | Kenmore | DKVLT-299 | Water | Natural Gas | Pressure | FALSE | FALSE | 1 |  | TRUE | FALSE |  | None | Condensing | Step Modulating | Other | Single-Speed |  |  |  | 299000 | 273000 | [9 empty] | 95 | 80 | Federally-Regulated Consumer Product | 2018-05-16 |  |  |  | 2018-09-19
ECR International, Ltd. | DUNKIRK BOILERS | DKVLT-299 | Water | LPG | Pressure | FALSE | FALSE | 1 |  | TRUE | FALSE |  | None | Condensing | Step Modulating | Other | Single-Speed |  |  |  | 299000 | 273000 | [9 empty] | 95 | 80 | Federally-Regulated Consumer Product | 2018-05-16 |  |  |  | 2018-09-19
ECR International, Ltd. | Kenmore | DKVLT-299 | Water | LPG | Pressure | FALSE | FALSE | 1 |  | TRUE | FALSE |  | None | Condensing | Step Modulating | Other | Single-Speed |  |  |  | 299000 | 273000 | [9 empty] | 95 | 80 | Federally-Regulated Consumer Product | 2018-05-16 |  |  |  | 2018-09-19
ECR International, Ltd. | DUNKIRK BOILERS | DMG-240 | Water | Natural Gas | Induced Draft | FALSE | FALSE | 1 |  | TRUE | FALSE |  | None | Condensing | Step Modulating | Other | Variable-Speed |  |  |  | 241000 | 216000 | [9 empty] | 95 | 80 | Federally-Regulated Consumer Product | 2018-05-16 |  |  |  | 2018-09-19
ECR International, Ltd. | DUNKIRK BOILERS | DMG-240 | Water | LPG | Induced Draft | FALSE | FALSE | 1 |  | TRUE | FALSE |  | None | Condensing | Step Modulating | Other | Variable-Speed |  |  |  | 241000 | 216000 | [9 empty] | 95 | 80 | Federally-Regulated Consumer Product | 2018-05-16 |  |  |  | 2018-09-19
ECR International, Ltd. | ECR INTERNATIONAL | ECR-122 | Water | Natural Gas | Induced Draft | FALSE | FALSE | 1 |  | TRUE | FALSE |  | None | Condensing | Step Modulating | Other | Dual-Speed |  |  |  | 122000 | 112000 | [9 empty] | 95 | 80 | Federally-Regulated Consumer Product | 2018-05-16 |  |  |  | 2018-09-19
ECR International, Ltd. | ECR INTERNATIONAL | ECR-122 | Water | LPG | Induced Draft | FALSE | FALSE | 1 |  | TRUE | FALSE |  | None | Condensing | Step Modulating | Other | Dual-Speed |  |  |  | 122000 | 112000 | [9 empty] | 95 | 80 | Federally-Regulated Consumer Product | 2018-05-16 |  |  |  | 2018-09-19
ECR International, Ltd. | ECR INTERNATIONAL | ECR-147 | Water | Natural Gas | Induced Draft | FALSE | FALSE | 1 |  | TRUE | FALSE |  | None | Condensing | Step Modulating | Other | Dual-Speed |  |  |  | 122000 | 112000 | [9 empty] | 95 | 80 | Federally-Regulated Consumer Product | 2018-05-16 |  |  |  | 2018-09-19
ECR International, Ltd. | ECR INTERNATIONAL | ECR-147 | Water | LPG | Induced Draft | FALSE | FALSE | 1 |  | TRUE | FALSE |  | None | Condensing | Step Modulating | Other | Dual-Speed |  |  |  | 122000 | 112000 | [9 empty] | 95 | 80 | Federally-Regulated Consumer Product | 2018-05-16 |  |  |  | 2018-09-19
ECR International, Ltd. | ECR INTERNATIONAL | ECR-160 | Water | Natural Gas | Induced Draft | FALSE | FALSE | 1 |  | TRUE | FALSE |  | None | Condensing | Step Modulating | Other | Variable-Speed |  |  |  | 160000 | 148000 | [9 empty] | 95 | 80 | Federally-Regulated Consumer Product | 2018-05-16 |  |  |  | 2018-09-19
ECR International, Ltd. | ECR INTERNATIONAL | ECR-160 | Water | LPG | Induced Draft | FALSE | FALSE | 1 |  | TRUE | FALSE |  | None | Condensing | Step Modulating | Other | Variable-Speed |  |  |  | 160000 | 148000 | [9 empty] | 95 | 80 | Federally-Regulated Consumer Product | 2018-05-16 |  |  |  | 2018-09-19
ECR International, Ltd. | ECR INTERNATIONAL | ECR-200 | Water | Natural Gas | Induced Draft | FALSE | FALSE | 1 |  | TRUE | FALSE |  | None | Condensing | Step Modulating | Other | Variable-Speed |  |  |  | 160000 | 148000 | [9 empty] | 95 | 80 | Federally-Regulated Consumer Product | 2018-05-16 |  |  |  | 2018-09-19
ECR International, Ltd. | ECR INTERNATIONAL | ECR-200 | Water | LPG | Induced Draft | FALSE | FALSE | 1 |  | TRUE | FALSE |  | None | Condensing | Step Modulating | Other | Variable-Speed |  |  |  | 160000 | 148000 | [9 empty] | 95 | 80 | Federally-Regulated Consumer Product | 2018-05-16 |  |  |  | 2018-09-19
ECR International, Ltd. | ECR INTERNATIONAL | ECR-227 | Water | Natural Gas | Induced Draft | FALSE | FALSE | 1 |  | TRUE | FALSE |  | None | Condensing | Step Modulating | Other | Variable-Speed |  |  |  | 227000 | 210000 | [9 empty] | 95 | 80 | Federally-Regulated Consumer Product | 2018-05-16 |  |  |  | 2018-09-19
ECR International, Ltd. | ECR INTERNATIONAL | ECR-227 | Water | LPG | Induced Draft | FALSE | FALSE | 1 |  | TRUE | FALSE |  | None | Condensing | Step Modulating | Other | Variable-Speed |  |  |  | 227000 | 210000 | [9 empty] | 95 | 80 | Federally-Regulated Consumer Product | 2018-05-16 |  |  |  | 2018-09-19
ECR International, Ltd. | Lennox | GWM-050IE | Water | Natural Gas | Power | FALSE | FALSE | 1 |  | TRUE | FALSE |  | None | Condensing | Step Modulating | Other | Single-Speed |  |  |  | 50000 | 46000 | [9 empty] | 95 | 80 | Federally-Regulated Consumer Product | 2018-05-16 |  |  |  | 2018-09-19
ECR International, Ltd. | Lennox | GWM-050IE | Water | LPG | Power | FALSE | FALSE | 1 |  | TRUE | FALSE |  | None | Condensing | Step Modulating | Other | Single-Speed |  |  |  | 50000 | 46000 | [9 empty] | 95 | 80 | Federally-Regulated Consumer Product | 2018-05-16 |  |  |  | 2018-09-19
ECR International, Ltd. | Lennox | GWM-075IE | Water | Natural Gas | Pressure | FALSE | FALSE | 1 |  | TRUE | FALSE |  | None | Condensing | Step Modulating | Other | Single-Speed |  |  |  | 75000 | 69000 | [9 empty] | 95 | 80 | Federally-Regulated Consumer Product | 2018-05-16 |  |  |  | 2018-09-19
ECR International, Ltd. | Lennox | GWM-075IE | Water | LPG | Pressure | FALSE | FALSE | 1 |  | TRUE | FALSE |  | None | Condensing | Step Modulating | Other | Single-Speed |  |  |  | 75000 | 69000 | [9 empty] | 95 | 80 | Federally-Regulated Consumer Product | 2018-05-16 |  |  |  | 2018-09-19
ECR International, Ltd. | Lennox | GWM-100IE | Water | Natural Gas | Pressure | FALSE | FALSE | 1 |  | TRUE | FALSE |  | None | Condensing | Step Modulating | Other | Single-Speed |  |  |  | 100000 | 91000 | [9 empty] | 95 | 80 | Federally-Regulated Consumer Product | 2018-05-16 |  |  |  | 2018-09-19
ECR International, Ltd. | Lennox | GWM-100IE | Water | LPG | Pressure | FALSE | FALSE | 1 |  | TRUE | FALSE |  | None | Condensing | Step Modulating | Other | Single-Speed |  |  |  | 100000 | 91000 | [9 empty] | 95 | 80 | Federally-Regulated Consumer Product | 2018-05-16 |  |  |  | 2018-09-19
ECR International, Ltd. | Lennox | GWM-150IE | Water | Natural Gas | Pressure | FALSE | FALSE | 1 |  | TRUE | FALSE |  | None | Condensing | Step Modulating | Other | Single-Speed |  |  |  | 150000 | 139000 | [9 empty] | 95 | 80 | Federally-Regulated Consumer Product | 2018-05-16 |  |  |  | 2018-09-19
ECR International, Ltd. | Lennox | GWM-150IE | Water | LPG | Pressure | FALSE | FALSE | 1 |  | TRUE | FALSE |  | None | Condensing | Step Modulating | Other | Single-Speed |  |  |  | 150000 | 139000 | [9 empty] | 95 | 80 | Federally-Regulated Consumer Product | 2018-05-16 |  |  |  | 2018-09-19
ECR International, Ltd. | Lennox | GWM-200IE | Water | Natural Gas | Pressure | FALSE | FALSE | 1 |  | TRUE | FALSE |  | None | Condensing | Step Modulating | Other | Single-Speed |  |  |  | 200000 | 185000 | [9 empty] | 95 | 80 | Federally-Regulated Consumer Product | 2018-05-16 |  |  |  | 2018-09-19
ECR International, Ltd. | Lennox | GWM-200IE | Water | LPG | Pressure | FALSE | FALSE | 1 |  | TRUE | FALSE |  | None | Condensing | Step Modulating | Other | Single-Speed |  |  |  | 200000 | 185000 | [9 empty] | 95 | 80 | Federally-Regulated Consumer Product | 2018-05-16 |  |  |  | 2018-09-19
ECR International, Ltd. | Utica Boilers | MAH-125 | Water | Natural Gas | Induced Draft | FALSE | FALSE | 1 |  | TRUE | FALSE |  | None | Condensing | Step Modulating | Other | Dual-Speed |  |  |  | 125000 | 113000 | [9 empty] | 95 | 80 | Federally-Regulated Consumer Product | 2018-05-16 |  |  |  | 2018-09-19
ECR International, Ltd. | Utica Boilers | MAH-125 | Water | LPG | Induced Draft | FALSE | FALSE | 1 |  | TRUE | FALSE |  | None | Condensing | Step Modulating | Other | Dual-Speed |  |  |  | 125000 | 113000 | [9 empty] | 95 | 80 | Federally-Regulated Consumer Product | 2018-05-16 |  |  |  | 2018-09-19
ECR International, Ltd. | OLSEN | OLSSC-050 | Water | Natural Gas | Power | FALSE | FALSE | 1 |  | TRUE | FALSE |  | None | Condensing | Step Modulating | Other | Single-Speed |  |  |  | 50000 | 46000 | [9 empty] | 95 | 80 | Federally-Regulated Consumer Product | 2018-05-07 |  |  |  | 2018-09-19
ECR International, Ltd. | OLSEN | OLSSC-050 | Water | LPG | Power | FALSE | FALSE | 1 |  | TRUE | FALSE |  | None | Condensing | Step Modulating | Other | Single-Speed |  |  |  | 50000 | 46000 | [9 empty] | 95 | 80 | Federally-Regulated Consumer Product | 2018-05-07 |  |  |  | 2018-09-19
ECR International, Ltd. | OLSEN | OLSSC-075 | Water | Natural Gas | Pressure | FALSE | FALSE | 1 |  | TRUE | FALSE |  | None | Condensing | Step Modulating | Other | Single-Speed |  |  |  | 75000 | 69000 | [9 empty] | 95 | 80 | Federally-Regulated Consumer Product | 2018-05-07 |  |  |  | 2018-09-19
ECR International, Ltd. | OLSEN | OLSSC-075 | Water | LPG | Pressure | FALSE | FALSE | 1 |  | TRUE | FALSE |  | None | Condensing | Step Modulating | Other | Single-Speed |  |  |  | 75000 | 69000 | [9 empty] | 95 | 80 | Federally-Regulated Consumer Product | 2018-05-07 |  |  |  | 2018-09-19
ECR International, Ltd. | OLSEN | OLSSC-100 | Water | Natural Gas | Pressure | FALSE | FALSE | 1 |  | TRUE | FALSE |  | None | Condensing | Step Modulating | Other | Single-Speed |  |  |  | 100000 | 91000 | [9 empty] | 95 | 80 | Federally-Regulated Consumer Product | 2018-05-07 |  |  |  | 2018-09-19
ECR International, Ltd. | OLSEN | OLSSC-100 | Water | LPG | Pressure | FALSE | FALSE | 1 |  | TRUE | FALSE |  | None | Condensing | Step Modulating | Other | Single-Speed |  |  |  | 100000 | 91000 | [9 empty] | 95 | 80 | Federally-Regulated Consumer Product | 2018-05-07 |  |  |  | 2018-09-19
ECR International, Ltd. | OLSEN | OLSSC-150 | Water | Natural Gas | Pressure | FALSE | FALSE | 1 |  | TRUE | FALSE |  | None | Condensing | Step Modulating | Other | Single-Speed |  |  |  | 150000 | 139000 | [9 empty] | 95 | 80 | Federally-Regulated Consumer Product | 2018-05-07 |  |  |  | 2018-09-19
ECR International, Ltd. | OLSEN | OLSSC-150 | Water | LPG | Pressure | FALSE | FALSE | 1 |  | TRUE | FALSE |  | None | Condensing | Step Modulating | Other | Single-Speed |  |  |  | 150000 | 139000 | [9 empty] | 95 | 80 | Federally-Regulated Consumer Product | 2018-05-07 |  |  |  | 2018-09-19
ECR International, Ltd. | OLSEN | OLSSC-200 | Water | Natural Gas | Pressure | FALSE | FALSE | 1 |  | TRUE | FALSE |  | None | Condensing | Step Modulating | Other | Single-Speed |  |  |  | 200000 | 185000 | [9 empty] | 95 | 80 | Federally-Regulated Consumer Product | 2018-05-07 |  |  |  | 2018-09-19
ECR International, Ltd. | OLSEN | OLSSC-200 | Water | LPG | Pressure | FALSE | FALSE | 1 |  | TRUE | FALSE |  | None | Condensing | Step Modulating | Other | Single-Speed |  |  |  | 200000 | 185000 | [9 empty] | 95 | 80 | Federally-Regulated Consumer Product | 2018-05-07 |  |  |  | 2018-09-19
ECR International, Ltd. | OLSEN | OLSSC-299 | Water | Natural Gas | Pressure | FALSE | FALSE | 1 |  | TRUE | FALSE |  | None | Condensing | Step Modulating | Other | Single-Speed |  |  |  | 299000 | 273000 | [9 empty] | 95 | 80 | Federally-Regulated Consumer Product | 2018-05-07 |  |  |  | 2018-09-19
ECR International, Ltd. | OLSEN | OLSSC-299 | Water | LPG | Pressure | FALSE | FALSE | 1 |  | TRUE | FALSE |  | None | Condensing | Step Modulating | Other | Single-Speed |  |  |  | 299000 | 273000 | [9 empty] | 95 | 80 | Federally-Regulated Consumer Product | 2018-05-07 |  |  |  | 2018-09-19
ECR International, Ltd. | OLSEN | OLSSV-050 | Water | Natural Gas | Power | FALSE | FALSE | 1 |  | TRUE | FALSE |  | None | Condensing | Step Modulating | Other |  |  |  |  | 50000 | 47000 | [9 empty] | 95 | 80 | Federally-Regulated Consumer Product | 2018-05-07 |  |  |  | 2018-09-19
ECR International, Ltd. | OLSEN | OLSSV-050 | Water | LPG | Power | FALSE | FALSE | 1 |  | TRUE | FALSE |  | None | Condensing | Step Modulating | Other |  |  |  |  | 50000 | 47000 | [9 empty] | 95 | 80 | Federally-Regulated Consumer Product | 2018-05-07 |  |  |  | 2018-09-19
ECR International, Ltd. | OLSEN | OLSSV-075 | Water | Natural Gas | Power | FALSE | FALSE | 1 |  | TRUE | FALSE |  | None | Condensing | Step Modulating | Other |  |  |  |  | 75000 | 69000 | [9 empty] | 95 | 80 | Federally-Regulated Consumer Product | 2018-05-07 |  |  |  | 2018-09-19
ECR International, Ltd. | OLSEN | OLSSV-075 | Water | LPG | Power | FALSE | FALSE | 1 |  | TRUE | FALSE |  | None | Condensing | Step Modulating | Other |  |  |  |  | 75000 | 69000 | [9 empty] | 95 | 80 | Federally-Regulated Consumer Product | 2018-05-07 |  |  |  | 2018-09-19
ECR International, Ltd. | OLSEN | OLSSV-100 | Water | Natural Gas | Power | FALSE | FALSE | 1 |  | TRUE | FALSE |  | None | Condensing | Step Modulating | Other |  |  |  |  | 100000 | 92000 | [9 empty] | 95 | 80 | Federally-Regulated Consumer Product | 2018-05-07 |  |  |  | 2018-09-19
ECR International, Ltd. | OLSEN | OLSSV-100 | Water | LPG | Power | FALSE | FALSE | 1 |  | TRUE | FALSE |  | None | Condensing | Step Modulating | Other |  |  |  |  | 100000 | 92000 | [9 empty] | 95 | 80 | Federally-Regulated Consumer Product | 2018-05-07 |  |  |  | 2018-09-19
ECR International, Ltd. | OLSEN | OLSSV-150 | Water | Natural Gas | Power | FALSE | FALSE | 1 |  | TRUE | FALSE |  | None | Condensing | Step Modulating | Other |  |  |  |  | 150000 | 140000 | [9 empty] | 95 | 80 | Federally-Regulated Consumer Product | 2018-05-07 |  |  |  | 2018-09-19
ECR International, Ltd. | OLSEN | OLSSV-150 | Water | LPG | Power | FALSE | FALSE | 1 |  | TRUE | FALSE |  | None | Condensing | Step Modulating | Other |  |  |  |  | 150000 | 140000 | [9 empty] | 95 | 80 | Federally-Regulated Consumer Product | 2018-05-07 |  |  |  | 2018-09-19
ECR International, Ltd. | OLSEN | OLSSV-200 | Water | Natural Gas | Power | FALSE | FALSE | 1 |  | TRUE | FALSE |  | None | Condensing | Step Modulating | Other |  |  |  |  | 200000 | 186000 | [9 empty] | 95 | 80 | Federally-Regulated Consumer Product | 2018-05-07 |  |  |  | 2018-09-19
ECR International, Ltd. | OLSEN | OLSSV-200 | Water | LPG | Power | FALSE | FALSE | 1 |  | TRUE | FALSE |  | None | Condensing | Step Modulating | Other |  |  |  |  | 200000 | 186000 | [9 empty] | 95 | 80 | Federally-Regulated Consumer Product | 2018-05-07 |  |  |  | 2018-09-19
ECR International, Ltd. | Utica Boilers | SSV-050 | Water | Natural Gas | Power | FALSE | FALSE | 1 |  | TRUE | FALSE |  | None | Condensing | Step Modulating | Other |  |  |  |  | 50000 | 47000 | [9 empty] | 95 | 80 | Federally-Regulated Consumer Product | 2018-05-16 |  |  |  | 2018-09-19
ECR International, Ltd. | Utica Boilers | SSV-050 | Water | LPG | Power | FALSE | FALSE | 1 |  | TRUE | FALSE |  | None | Condensing | Step Modulating | Other |  |  |  |  | 50000 | 47000 | [9 empty] | 95 | 80 | Federally-Regulated Consumer Product | 2018-05-16 |  |  |  | 2018-09-19
ECR International, Ltd. | Utica Boilers | SSV-075 | Water | Natural Gas | Power | FALSE | FALSE | 1 |  | TRUE | FALSE |  | None | Condensing | Step Modulating | Other |  |  |  |  | 75000 | 69000 | [9 empty] | 95 | 80 | Federally-Regulated Consumer Product | 2018-05-16 |  |  |  | 2018-09-19
ECR International, Ltd. | Utica Boilers | SSV-075 | Water | LPG | Power | FALSE | FALSE | 1 |  | TRUE | FALSE |  | None | Condensing | Step Modulating | Other |  |  |  |  | 75000 | 69000 | [9 empty] | 95 | 80 | Federally-Regulated Consumer Product | 2018-05-16 |  |  |  | 2018-09-19
ECR International, Ltd. | Utica Boilers | SSV-100 | Water | Natural Gas | Power | FALSE | FALSE | 1 |  | TRUE | FALSE |  | None | Condensing | Step Modulating | Other |  |  |  |  | 100000 | 92000 | [9 empty] | 95 | 80 | Federally-Regulated Consumer Product | 2018-05-16 |  |  |  | 2018-09-19
ECR International, Ltd. | Utica Boilers | SSV-100 | Water | LPG | Power | FALSE | FALSE | 1 |  | TRUE | FALSE |  | None | Condensing | Step Modulating | Other |  |  |  |  | 100000 | 92000 | [9 empty] | 95 | 80 | Federally-Regulated Consumer Product | 2018-05-16 |  |  |  | 2018-09-19
ECR International, Ltd. | Utica Boilers | SSV-150 | Water | Natural Gas | Power | FALSE | FALSE | 1 |  | TRUE | FALSE |  | None | Condensing | Step Modulating | Other |  |  |  |  | 150000 | 140000 | [9 empty] | 95 | 80 | Federally-Regulated Consumer Product | 2018-05-16 |  |  |  | 2018-09-19
ECR International, Ltd. | Utica Boilers | SSV-150 | Water | LPG | Power | FALSE | FALSE | 1 |  | TRUE | FALSE |  | None | Condensing | Step Modulating | Other |  |  |  |  | 150000 | 140000 | [9 empty] | 95 | 80 | Federally-Regulated Consumer Product | 2018-05-16 |  |  |  | 2018-09-19
ECR International, Ltd. | Utica Boilers | SSV-200 | Water | Natural Gas | Power | FALSE | FALSE | 1 |  | TRUE | FALSE |  | None | Condensing | Step Modulating | Other |  |  |  |  | 200000 | 186000 | [9 empty] | 95 | 80 | Federally-Regulated Consumer Product | 2018-05-16 |  |  |  | 2018-09-19
ECR International, Ltd. | Utica Boilers | SSV-200 | Water | LPG | Power | FALSE | FALSE | 1 |  | TRUE | FALSE |  | None | Condensing | Step Modulating | Other |  |  |  |  | 200000 | 186000 | [9 empty] | 95 | 80 | Federally-Regulated Consumer Product | 2018-05-16 |  |  |  | 2018-09-19
ECR International, Ltd. | Utica Boilers | UBSSC-050 | Water | Natural Gas | Power | FALSE | FALSE | 1 |  | TRUE | FALSE |  | None | Condensing | Step Modulating | Other | Single-Speed |  |  |  | 50000 | 46000 | [9 empty] | 95 | 80 | Federally-Regulated Consumer Product | 2018-05-16 |  |  |  | 2018-09-19
ECR International, Ltd. | Utica Boilers | UBSSC-050 | Water | LPG | Power | FALSE | FALSE | 1 |  | TRUE | FALSE |  | None | Condensing | Step Modulating | Other | Single-Speed |  |  |  | 50000 | 46000 | [9 empty] | 95 | 80 | Federally-Regulated Consumer Product | 2018-05-16 |  |  |  | 2018-09-19
ECR International, Ltd. | Utica Boilers | UBSSC-075 | Water | Natural Gas | Pressure | FALSE | FALSE | 1 |  | TRUE | FALSE |  | None | Condensing | Step Modulating | Other | Single-Speed |  |  |  | 75000 | 69000 | [9 empty] | 95 | 80 | Federally-Regulated Consumer Product | 2018-05-16 |  |  |  | 2018-09-19
ECR International, Ltd. | Utica Boilers | UBSSC-075 | Water | LPG | Pressure | FALSE | FALSE | 1 |  | TRUE | FALSE |  | None | Condensing | Step Modulating | Other | Single-Speed |  |  |  | 75000 | 69000 | [9 empty] | 95 | 80 | Federally-Regulated Consumer Product | 2018-05-16 |  |  |  | 2018-09-19
ECR International, Ltd. | Utica Boilers | UBSSC-100 | Water | Natural Gas | Pressure | FALSE | FALSE | 1 |  | TRUE | FALSE |  | None | Condensing | Step Modulating | Other | Single-Speed |  |  |  | 100000 | 91000 | [9 empty] | 95 | 80 | Federally-Regulated Consumer Product | 2018-05-16 |  |  |  | 2018-09-19
ECR International, Ltd. | Utica Boilers | UBSSC-100 | Water | LPG | Pressure | FALSE | FALSE | 1 |  | TRUE | FALSE |  | None | Condensing | Step Modulating | Other | Single-Speed |  |  |  | 100000 | 91000 | [9 empty] | 95 | 80 | Federally-Regulated Consumer Product | 2018-05-16 |  |  |  | 2018-09-19
ECR International, Ltd. | Utica Boilers | UBSSC-150 | Water | Natural Gas | Pressure | FALSE | FALSE | 1 |  | TRUE | FALSE |  | None | Condensing | Step Modulating | Other | Single-Speed |  |  |  | 150000 | 139000 | [9 empty] | 95 | 80 | Federally-Regulated Consumer Product | 2018-05-16 |  |  |  | 2018-09-19
ECR International, Ltd. | Utica Boilers | UBSSC-150 | Water | LPG | Pressure | FALSE | FALSE | 1 |  | TRUE | FALSE |  | None | Condensing | Step Modulating | Other | Single-Speed |  |  |  | 150000 | 139000 | [9 empty] | 95 | 80 | Federally-Regulated Consumer Product | 2018-05-16 |  |  |  | 2018-09-19
ECR International, Ltd. | Utica Boilers | UBSSC-200 | Water | Natural Gas | Pressure | FALSE | FALSE | 1 |  | TRUE | FALSE |  | None | Condensing | Step Modulating | Other | Single-Speed |  |  |  | 200000 | 185000 | [9 empty] | 95 | 80 | Federally-Regulated Consumer Product | 2018-05-16 |  |  |  | 2018-09-19
ECR International, Ltd. | Utica Boilers | UBSSC-200 | Water | LPG | Pressure | FALSE | FALSE | 1 |  | TRUE | FALSE |  | None | Condensing | Step Modulating | Other | Single-Speed |  |  |  | 200000 | 185000 | [9 empty] | 95 | 80 | Federally-Regulated Consumer Product | 2018-05-16 |  |  |  | 2018-09-19
ECR International, Ltd. | Utica Boilers | UBSSC-299 | Water | Natural Gas | Pressure | FALSE | FALSE | 1 |  | TRUE | FALSE |  | None | Condensing | Step Modulating | Other | Single-Speed |  |  |  | 299000 | 273000 | [9 empty] | 95 | 80 | Federally-Regulated Consumer Product | 2018-05-16 |  |  |  | 2018-09-19
ECR International, Ltd. | Utica Boilers | UBSSC-299 | Water | LPG | Pressure | FALSE | FALSE | 1 |  | TRUE | FALSE |  | None | Condensing | Step Modulating | Other | Single-Speed |  |  |  | 299000 | 273000 | [9 empty] | 95 | 80 | Federally-Regulated Consumer Product | 2018-05-16 |  |  |  | 2018-09-19
ECR International, Ltd. | Utica Boilers | UCS-240 | Water | Natural Gas | Induced Draft | FALSE | FALSE | 1 |  | TRUE | FALSE |  | None | Condensing | Step Modulating | Other | Variable-Speed |  |  |  | 241000 | 216000 | [9 empty] | 95 | 80 | Federally-Regulated Consumer Product | 2018-05-16 |  |  |  | 2018-09-19
ECR International, Ltd. | Utica Boilers | UCS-240 | Water | LPG | Induced Draft | FALSE | FALSE | 1 |  | TRUE | FALSE |  | None | Condensing | Step Modulating | Other | Variable-Speed |  |  |  | 241000 | 216000 | [9 empty] | 95 | 80 | Federally-Regulated Consumer Product | 2018-05-16 |  |  |  | 2018-09-19
ECR International, Ltd. | DUNKIRK BOILERS | VX-050 | Water | Natural Gas | Power | FALSE | FALSE | 1 |  | TRUE | FALSE |  | None | Condensing | Step Modulating | Other |  |  |  |  | 50000 | 47000 | [9 empty] | 95 | 80 | Federally-Regulated Consumer Product | 2018-05-16 |  |  |  | 2018-09-19
ECR International, Ltd. | DUNKIRK BOILERS | VX-050 | Water | LPG | Power | FALSE | FALSE | 1 |  | TRUE | FALSE |  | None | Condensing | Step Modulating | Other |  |  |  |  | 50000 | 47000 | [9 empty] | 95 | 80 | Federally-Regulated Consumer Product | 2018-05-16 |  |  |  | 2018-09-19
ECR International, Ltd. | DUNKIRK BOILERS | VX-075 | Water | Natural Gas | Power | FALSE | FALSE | 1 |  | TRUE | FALSE |  | None | Condensing | Step Modulating | Other |  |  |  |  | 75000 | 69000 | [9 empty] | 95 | 80 | Federally-Regulated Consumer Product | 2018-05-16 |  |  |  | 2018-09-19
ECR International, Ltd. | DUNKIRK BOILERS | VX-075 | Water | LPG | Power | FALSE | FALSE | 1 |  | TRUE | FALSE |  | None | Condensing | Step Modulating | Other |  |  |  |  | 75000 | 69000 | [9 empty] | 95 | 80 | Federally-Regulated Consumer Product | 2018-05-16 |  |  |  | 2018-09-19
ECR International, Ltd. | DUNKIRK BOILERS | VX-100 | Water | Natural Gas | Power | FALSE | FALSE | 1 |  | TRUE | FALSE |  | None | Condensing | Step Modulating | Other |  |  |  |  | 100000 | 92000 | [9 empty] | 95 | 80 | Federally-Regulated Consumer Product | 2018-05-16 |  |  |  | 2018-09-19
ECR International, Ltd. | DUNKIRK BOILERS | VX-100 | Water | LPG | Power | FALSE | FALSE | 1 |  | TRUE | FALSE |  | None | Condensing | Step Modulating | Other |  |  |  |  | 100000 | 92000 | [9 empty] | 95 | 80 | Federally-Regulated Consumer Product | 2018-05-16 |  |  |  | 2018-09-19
ECR International, Ltd. | DUNKIRK BOILERS | VX-150 | Water | Natural Gas | Power | FALSE | FALSE | 1 |  | TRUE | FALSE |  | None | Condensing | Step Modulating | Other |  |  |  |  | 150000 | 140000 | [9 empty] | 95 | 80 | Federally-Regulated Consumer Product | 2018-05-16 |  |  |  | 2018-09-19
ECR International, Ltd. | DUNKIRK BOILERS | VX-150 | Water | LPG | Power | FALSE | FALSE | 1 |  | TRUE | FALSE |  | None | Condensing | Step Modulating | Other |  |  |  |  | 150000 | 140000 | [9 empty] | 95 | 80 | Federally-Regulated Consumer Product | 2018-05-16 |  |  |  | 2018-09-19
ECR International, Ltd. | DUNKIRK BOILERS | VX-200 | Water | Natural Gas | Power | FALSE | FALSE | 1 |  | TRUE | FALSE |  | None | Condensing | Step Modulating | Other |  |  |  |  | 200000 | 186000 | [9 empty] | 95 | 80 | Federally-Regulated Consumer Product | 2018-05-16 |  |  |  | 2018-09-19
ECR International, Ltd. | DUNKIRK BOILERS | VX-200 | Water | LPG | Power | FALSE | FALSE | 1 |  | TRUE | FALSE |  | None | Condensing | Step Modulating | Other |  |  |  |  | 200000 | 186000 | [9 empty] | 95 | 80 | Federally-Regulated Consumer Product | 2018-05-16 |  |  |  | 2018-09-19
ECR International, Ltd. | Utica Boilers | SSV-399 | Water | LPG | Power | FALSE | FALSE | 1 |  |  | FALSE |  | None | Condensing | Step Modulating | Other |  |  |  |  | 399000 | 383000 |  |  | 96.8 |  | 96 | 80 | [5 empty] | Federally-Regulated Commercial & Industrial Equipment | 2018-05-16 |  |  |  | 2018-09-19
ECR International, Ltd. | DUNKIRK BOILERS | VX-399 | Water | LPG | Power | FALSE | FALSE | 1 |  |  | FALSE |  | None | Condensing | Step Modulating | Other |  |  |  |  | 399000 | 383000 |  |  | 96.8 |  | 96 | 80 | [5 empty] | Federally-Regulated Commercial & Industrial Equipment | 2018-05-16 |  |  |  | 2018-09-19
ECR International, Ltd. | Utica Boilers | SSV-399 | Water | Natural Gas | Power | FALSE | FALSE | 1 |  |  | FALSE |  | None | Condensing | Step Modulating | Other |  |  |  |  | 399000 | 383000 |  |  | 96.8 |  | 96 | 80 | [5 empty] | Federally-Regulated Commercial & Industrial Equipment | 2018-05-16 |  |  |  | 2018-09-19
ECR International, Ltd. | DUNKIRK BOILERS | VX-399 | Water | Natural Gas | Power | FALSE | FALSE | 1 |  |  | FALSE |  | None | Condensing | Step Modulating | Other |  |  |  |  | 399000 | 383000 |  |  | 96.8 |  | 96 | 80 | [5 empty] | Federally-Regulated Commercial & Industrial Equipment | 2018-05-16 |  |  |  | 2018-09-19
Crown Boiler Co. | CROWN BOILER | AWR038 | Water | Natural Gas | Injection Type | FALSE | FALSE | 1 |  | TRUE | TRUE |  | Stack Damper | Non-Condensing | Single-Stage | Other | Single-Speed |  |  |  | 38000 | 32000 | [9 empty] | 83 | 80 | Federally-Regulated Consumer Product | 2018-05-16 |  |  |  | 2018-09-19
Crown Boiler Co. | CROWN BOILER | AWR038 | Water | LPG | Injection Type | FALSE | FALSE | 1 |  | TRUE | TRUE |  | Stack Damper | Non-Condensing | Single-Stage | Other | Single-Speed |  |  |  | 38000 | 32000 | [9 empty] | 83 | 80 | Federally-Regulated Consumer Product | 2018-05-16 |  |  |  | 2018-09-19
Crown Boiler Co. | CROWN BOILER | AWR070 | Water | Natural Gas | Injection Type | FALSE | FALSE | 1 |  | TRUE | TRUE |  | Stack Damper | Non-Condensing | Single-Stage | Other | Single-Speed |  |  |  | 70000 | 58000 | [9 empty] | 83.5 | 80 | Federally-Regulated Consumer Product | 2018-05-16 |  |  |  | 2018-09-19
Crown Boiler Co. | CROWN BOILER | AWR070 | Water | LPG | Injection Type | FALSE | FALSE | 1 |  | TRUE | TRUE |  | Stack Damper | Non-Condensing | Single-Stage | Other | Single-Speed |  |  |  | 70000 | 58000 | [9 empty] | 83.5 | 80 | Federally-Regulated Consumer Product | 2018-05-16 |  |  |  | 2018-09-19
Crown Boiler Co. | CROWN BOILER | AWR105 | Water | Natural Gas | Injection Type | FALSE | FALSE | 1 |  | TRUE | TRUE |  | Stack Damper | Non-Condensing | Single-Stage | Other | Single-Speed |  |  |  | 105000 | 87000 | [9 empty] | 83.7 | 80 | Federally-Regulated Consumer Product | 2018-05-16 |  |  |  | 2018-09-19
Crown Boiler Co. | CROWN BOILER | AWR105 | Water | LPG | Injection Type | FALSE | FALSE | 1 |  | TRUE | TRUE |  | Stack Damper | Non-Condensing | Single-Stage | Other | Single-Speed |  |  |  | 105000 | 87000 | [9 empty] | 83.7 | 80 | Federally-Regulated Consumer Product | 2018-05-16 |  |  |  | 2018-09-19
Crown Boiler Co. | CROWN BOILER | AWR140 | Water | Natural Gas | Injection Type | FALSE | FALSE | 1 |  | TRUE | TRUE |  | Stack Damper | Non-Condensing | Single-Stage | Other | Single-Speed |  |  |  | 140000 | 117000 | [9 empty] | 83.6 | 80 | Federally-Regulated Consumer Product | 2018-05-16 |  |  |  | 2018-09-19
Crown Boiler Co. | CROWN BOILER | AWR140 | Water | LPG | Injection Type | FALSE | FALSE | 1 |  | TRUE | TRUE |  | Stack Damper | Non-Condensing | Single-Stage | Other | Single-Speed |  |  |  | 140000 | 117000 | [9 empty] | 83.6 | 80 | Federally-Regulated Consumer Product | 2018-05-16 |  |  |  | 2018-09-19
Crown Boiler Co. | CROWN BOILER | AWR175 | Water | Natural Gas | Injection Type | FALSE | FALSE | 1 |  | TRUE | TRUE |  | Stack Damper | Non-Condensing | Single-Stage | Other | Single-Speed |  |  |  | 175000 | 146000 | [9 empty] | 83.5 | 80 | Federally-Regulated Consumer Product | 2018-05-16 |  |  |  | 2018-09-19
Crown Boiler Co. | CROWN BOILER | AWR175 | Water | LPG | Injection Type | FALSE | FALSE | 1 |  | TRUE | TRUE |  | Stack Damper | Non-Condensing | Single-Stage | Other | Single-Speed |  |  |  | 175000 | 146000 | [9 empty] | 83.5 | 80 | Federally-Regulated Consumer Product | 2018-05-16 |  |  |  | 2018-09-19
Crown Boiler Co. | CROWN BOILER | AWR210 | Water | Natural Gas | Injection Type | FALSE | FALSE | 1 |  | TRUE | TRUE |  | Stack Damper | Non-Condensing | Single-Stage | Other | Single-Speed |  |  |  | 210000 | 175000 | [9 empty] | 83.4 | 80 | Federally-Regulated Consumer Product | 2018-05-16 |  |  |  | 2018-09-19
Crown Boiler Co. | CROWN BOILER | AWR210 | Water | LPG | Injection Type | FALSE | FALSE | 1 |  | TRUE | TRUE |  | Stack Damper | Non-Condensing | Single-Stage | Other | Single-Speed |  |  |  | 210000 | 175000 | [9 empty] | 83.4 | 80 | Federally-Regulated Consumer Product | 2018-05-16 |  |  |  | 2018-09-19
Crown Boiler Co. | CROWN BOILER | AWR245 | Water | Natural Gas | Injection Type | FALSE | FALSE | 1 |  | TRUE | TRUE |  | Stack Damper | Non-Condensing | Single-Stage | Other | Single-Speed |  |  |  | 245000 | 205000 | [9 empty] | 83.4 | 80 | Federally-Regulated Consumer Product | 2018-05-16 |  |  |  | 2018-09-19
Crown Boiler Co. | CROWN BOILER | AWR245 | Water | LPG | Injection Type | FALSE | FALSE | 1 |  | TRUE | TRUE |  | Stack Damper | Non-Condensing | Single-Stage | Other | Single-Speed |  |  |  | 245000 | 205000 | [9 empty] | 83.4 | 80 | Federally-Regulated Consumer Product | 2018-05-16 |  |  |  | 2018-09-19
Crown Boiler Co. | CROWN BOILER | AWR280 | Water | Natural Gas | Injection Type | FALSE | FALSE | 1 |  | TRUE | TRUE |  | Stack Damper | Non-Condensing | Single-Stage | Other | Single-Speed |  |  |  | 280000 | 234000 | [9 empty] | 83.3 | 80 | Federally-Regulated Consumer Product | 2018-05-16 |  |  |  | 2018-09-19
Crown Boiler Co. | CROWN BOILER | AWR280 | Water | LPG | Injection Type | FALSE | FALSE | 1 |  | TRUE | TRUE |  | Stack Damper | Non-Condensing | Single-Stage | Other | Single-Speed |  |  |  | 280000 | 234000 | [9 empty] | 83.3 | 80 | Federally-Regulated Consumer Product | 2018-05-16 |  |  |  | 2018-09-19
Crown Boiler Co. | CROWN BOILER | BWC070 | Water | Natural Gas | Induced Draft | FALSE | FALSE | 1 |  | TRUE | FALSE |  | None | Condensing | Step Modulating | Other | Single-Speed |  |  |  | 70000 | 63000 | [9 empty] | 91 | 80 | Federally-Regulated Consumer Product | 2018-05-16 |  |  |  | 2018-09-19
Crown Boiler Co. | CROWN BOILER | BWC070 | Water | LPG | Induced Draft | FALSE | FALSE | 1 |  | TRUE | FALSE |  | None | Condensing | Step Modulating | Other | Single-Speed |  |  |  | 70000 | 63000 | [9 empty] | 91 | 80 | Federally-Regulated Consumer Product | 2018-05-16 |  |  |  | 2018-09-19
Crown Boiler Co. | CROWN BOILER | BWC090 | Water | Natural Gas | Induced Draft | FALSE | FALSE | 1 |  | TRUE | FALSE |  | None | Condensing | Step Modulating | Other | Single-Speed |  |  |  | 90000 | 80000 | [9 empty] | 91 | 80 | Federally-Regulated Consumer Product | 2018-05-16 |  |  |  | 2018-09-19
Crown Boiler Co. | CROWN BOILER | BWC090 | Water | LPG | Induced Draft | FALSE | FALSE | 1 |  | TRUE | FALSE |  | None | Condensing | Step Modulating | Other | Single-Speed |  |  |  | 90000 | 80000 | [9 empty] | 91 | 80 | Federally-Regulated Consumer Product | 2018-05-16 |  |  |  | 2018-09-19
Crown Boiler Co. | CROWN BOILER | BWC120 | Water | Natural Gas | Induced Draft | FALSE | FALSE | 1 |  | TRUE | FALSE |  | None | Condensing | Step Modulating | Other | Single-Speed |  |  |  | 120000 | 108000 | [9 empty] | 92.8 | 80 | Federally-Regulated Consumer Product | 2018-05-16 |  |  |  | 2018-09-19
Crown Boiler Co. | CROWN BOILER | BWC120 | Water | LPG | Induced Draft | FALSE | FALSE | 1 |  | TRUE | FALSE |  | None | Condensing | Step Modulating | Other | Single-Speed |  |  |  | 120000 | 108000 | [9 empty] | 92.8 | 80 | Federally-Regulated Consumer Product | 2018-05-16 |  |  |  | 2018-09-19
Crown Boiler Co. | CROWN BOILER | BWC150 | Water | Natural Gas | Induced Draft | FALSE | FALSE | 1 |  | TRUE | FALSE |  | None | Condensing | Step Modulating | Other | Single-Speed |  |  |  | 150000 | 133000 | [9 empty] | 90.5 | 80 | Federally-Regulated Consumer Product | 2018-05-16 |  |  |  | 2018-09-19
Crown Boiler Co. | CROWN BOILER | BWC150 | Water | LPG | Induced Draft | FALSE | FALSE | 1 |  | TRUE | FALSE |  | None | Condensing | Step Modulating | Other | Single-Speed |  |  |  | 150000 | 133000 | [9 empty] | 90.5 | 80 | Federally-Regulated Consumer Product | 2018-05-16 |  |  |  | 2018-09-19
Crown Boiler Co. | CROWN BOILER | BWC151 | Water | Natural Gas | Induced Draft | FALSE | FALSE | 1 |  | TRUE | FALSE |  | None | Condensing | Step Modulating | Other | Single-Speed |  |  |  | 150000 | 135000 | [9 empty] | 90.5 | 80 | Federally-Regulated Consumer Product | 2018-05-16 |  |  |  | 2018-09-19
Crown Boiler Co. | CROWN BOILER | BWC151 | Water | LPG | Induced Draft | FALSE | FALSE | 1 |  | TRUE | FALSE |  | None | Condensing | Step Modulating | Other | Single-Speed |  |  |  | 150000 | 135000 | [9 empty] | 90.5 | 80 | Federally-Regulated Consumer Product | 2018-05-16 |  |  |  | 2018-09-19
Crown Boiler Co. | CROWN BOILER | BWC225 | Water | Natural Gas | Induced Draft | FALSE | FALSE | 1 |  | TRUE | FALSE |  | None | Condensing | Step Modulating | Other | Single-Speed |  |  |  | 225000 | 202000 | [9 empty] | 91 | 80 | Federally-Regulated Consumer Product | 2018-05-16 |  |  |  | 2018-09-19
Crown Boiler Co. | CROWN BOILER | BWC225 | Water | LPG | Induced Draft | FALSE | FALSE | 1 |  | TRUE | FALSE |  | None | Condensing | Step Modulating | Other | Single-Speed |  |  |  | 225000 | 202000 | [9 empty] | 91 | 80 | Federally-Regulated Consumer Product | 2018-05-16 |  |  |  | 2018-09-19
Crown Boiler Co. | CROWN BOILER | BWC300 | Water | Natural Gas | Pressure | FALSE | FALSE | 1 |  |  | FALSE |  | None | Condensing | Step Modulating | Other | Single-Speed |  |  |  | 300000 | 265000 |  |  | 90.9 |  | 86.5 | 80 | [5 empty] | Federally-Regulated Commercial & Industrial Equipment | 2018-05-16 |  |  |  | 2018-09-19
Crown Boiler Co. | CROWN BOILER | BWC300 | Water | LPG | Pressure | FALSE | FALSE | 1 |  |  | FALSE |  | None | Condensing | Step Modulating | Other | Single-Speed |  |  |  | 300000 | 265000 |  |  | 90.9 |  | 86.5 | 80 | [5 empty] | Federally-Regulated Commercial & Industrial Equipment | 2018-05-16 |  |  |  | 2018-09-19
Crown Boiler Co. | CROWN BOILER | BWC399 | Water | Natural Gas | Pressure | FALSE | FALSE | 1 |  |  | FALSE |  | None | Condensing | Step Modulating | Other | Single-Speed |  |  |  | 399000 | 350000 |  |  | 90.9 |  | 86.5 | 80 | [5 empty] | Federally-Regulated Commercial & Industrial Equipment | 2018-05-16 |  |  |  | 2018-09-19
Crown Boiler Co. | CROWN BOILER | BWC399 | Water | LPG | Pressure | FALSE | FALSE | 1 |  |  | FALSE |  | None | Condensing | Step Modulating | Other | Single-Speed |  |  |  | 399000 | 350000 |  |  | 90.9 |  | 86.5 | 80 | [5 empty] | Federally-Regulated Commercial & Industrial Equipment | 2018-05-16 |  |  |  | 2018-09-19
Crown Boiler Co. | CROWN BOILER | BWC425 | Water | Natural Gas | Pressure | FALSE | FALSE | 1 |  |  | FALSE |  | None | Condensing | Step Modulating | Other | Single-Speed |  |  |  | 425000 | 367000 |  |  | 90.9 |  | 86.5 | 80 | [5 empty] | Federally-Regulated Commercial & Industrial Equipment | 2018-05-16 |  |  |  | 2018-09-19
Crown Boiler Co. | CROWN BOILER | BWC425 | Water | LPG | Pressure | FALSE | FALSE | 1 |  |  | FALSE |  | None | Condensing | Step Modulating | Other | Single-Speed |  |  |  | 425000 | 367000 |  |  | 90.9 |  | 86.5 | 80 | [5 empty] | Federally-Regulated Commercial & Industrial Equipment | 2018-05-16 |  |  |  | 2018-09-19
Crown Boiler Co. | CROWN BOILER | BWF061 | Water | Natural Gas | Induced Draft | FALSE | FALSE | 1 |  | TRUE | FALSE |  | None | Non-Condensing | Single-Stage | Other | Single-Speed |  |  |  | 61000 | 51000 | [9 empty] | 83.3 | 80 | Federally-Regulated Consumer Product | 2018-05-16 |  |  |  | 2018-09-19
Crown Boiler Co. | CROWN BOILER | BWF061 | Water | LPG | Induced Draft | FALSE | FALSE | 1 |  | TRUE | FALSE |  | None | Non-Condensing | Single-Stage | Other | Single-Speed |  |  |  | 61000 | 51000 | [9 empty] | 83.3 | 80 | Federally-Regulated Consumer Product | 2018-05-16 |  |  |  | 2018-09-19
Crown Boiler Co. | CROWN BOILER | BWF095 | Water | Natural Gas | Induced Draft | FALSE | FALSE | 1 |  | TRUE | FALSE |  | None | Non-Condensing | Single-Stage | Other | Single-Speed |  |  |  | 95000 | 78000 | [9 empty] | 83.1 | 80 | Federally-Regulated Consumer Product | 2018-05-16 |  |  |  | 2018-09-19
Crown Boiler Co. | CROWN BOILER | BWF095 | Water | LPG | Induced Draft | FALSE | FALSE | 1 |  | TRUE | FALSE |  | None | Non-Condensing | Single-Stage | Other | Single-Speed |  |  |  | 95000 | 78000 | [9 empty] | 83.1 | 80 | Federally-Regulated Consumer Product | 2018-05-16 |  |  |  | 2018-09-19
Crown Boiler Co. | CROWN BOILER | BWF128 | Water | Natural Gas | Induced Draft | FALSE | FALSE | 1 |  | TRUE | FALSE |  | None | Non-Condensing | Single-Stage | Other | Single-Speed |  |  |  | 128000 | 106000 | [9 empty] | 82.8 | 80 | Federally-Regulated Consumer Product | 2018-05-16 |  |  |  | 2018-09-19
Crown Boiler Co. | CROWN BOILER | BWF128 | Water | LPG | Induced Draft | FALSE | FALSE | 1 |  | TRUE | FALSE |  | None | Non-Condensing | Single-Stage | Other | Single-Speed |  |  |  | 128000 | 106000 | [9 empty] | 82.8 | 80 | Federally-Regulated Consumer Product | 2018-05-16 |  |  |  | 2018-09-19
Crown Boiler Co. | CROWN BOILER | BWF162 | Water | Natural Gas | Induced Draft | FALSE | FALSE | 1 |  | TRUE | FALSE |  | None | Non-Condensing | Single-Stage | Other | Single-Speed |  |  |  | 162000 | 134000 | [9 empty] | 82.5 | 80 | Federally-Regulated Consumer Product | 2018-05-16 |  |  |  | 2018-09-19
Crown Boiler Co. | CROWN BOILER | BWF162 | Water | LPG | Induced Draft | FALSE | FALSE | 1 |  | TRUE | FALSE |  | None | Non-Condensing | Single-Stage | Other | Single-Speed |  |  |  | 162000 | 134000 | [9 empty] | 82.5 | 80 | Federally-Regulated Consumer Product | 2018-05-16 |  |  |  | 2018-09-19
Crown Boiler Co. | CROWN BOILER | BWF195 | Water | Natural Gas | Induced Draft | FALSE | FALSE | 1 |  | TRUE | FALSE |  | None | Non-Condensing | Single-Stage | Other | Single-Speed |  |  |  | 195000 | 161000 | [9 empty] | 82.3 | 80 | Federally-Regulated Consumer Product | 2018-05-16 |  |  |  | 2018-09-19
Crown Boiler Co. | CROWN BOILER | BWF195 | Water | LPG | Induced Draft | FALSE | FALSE | 1 |  | TRUE | FALSE |  | None | Non-Condensing | Single-Stage | Other | Single-Speed |  |  |  | 195000 | 161000 | [9 empty] | 82.3 | 80 | Federally-Regulated Consumer Product | 2018-05-16 |  |  |  | 2018-09-19
Crown Boiler Co. | CROWN BOILER | BWF229 | Water | Natural Gas | Induced Draft | FALSE | FALSE | 1 |  | TRUE | FALSE |  | None | Non-Condensing | Single-Stage | Other | Single-Speed |  |  |  | 229000 | 189000 | [9 empty] | 82 | 80 | Federally-Regulated Consumer Product | 2018-05-16 |  |  |  | 2018-09-19
Crown Boiler Co. | CROWN BOILER | BWF229 | Water | LPG | Induced Draft | FALSE | FALSE | 1 |  | TRUE | FALSE |  | None | Non-Condensing | Single-Stage | Other | Single-Speed |  |  |  | 229000 | 189000 | [9 empty] | 82 | 80 | Federally-Regulated Consumer Product | 2018-05-16 |  |  |  | 2018-09-19
Crown Boiler Co. | National | CGWA-105-S2 | Water | Natural Gas | Injection Type | FALSE | FALSE | 1 |  | TRUE | TRUE |  | Stack Damper | Non-Condensing | Single-Stage | Other | Single-Speed |  |  |  | 105000 | 87000 | [9 empty] | 83.7 | 80 | Federally-Regulated Consumer Product | 2018-05-16 |  |  |  | 2018-09-19
Crown Boiler Co. | National | CGWA-105-S2 | Water | LPG | Injection Type | FALSE | FALSE | 1 |  | TRUE | TRUE |  | Stack Damper | Non-Condensing | Single-Stage | Other | Single-Speed |  |  |  | 105000 | 87000 | [9 empty] | 83.7 | 80 | Federally-Regulated Consumer Product | 2018-05-16 |  |  |  | 2018-09-19
Crown Boiler Co. | National | CGWA-140-S2 | Water | Natural Gas | Injection Type | FALSE | FALSE | 1 |  | TRUE | TRUE |  | Stack Damper | Non-Condensing | Single-Stage | Other | Single-Speed |  |  |  | 140000 | 117000 | [9 empty] | 83.6 | 80 | Federally-Regulated Consumer Product | 2018-05-16 |  |  |  | 2018-09-19
Crown Boiler Co. | National | CGWA-140-S2 | Water | LPG | Injection Type | FALSE | FALSE | 1 |  | TRUE | TRUE |  | Stack Damper | Non-Condensing | Single-Stage | Other | Single-Speed |  |  |  | 140000 | 117000 | [9 empty] | 83.6 | 80 | Federally-Regulated Consumer Product | 2018-05-16 |  |  |  | 2018-09-19
Crown Boiler Co. | National | CGWA-175-S2 | Water | Natural Gas | Injection Type | FALSE | FALSE | 1 |  | TRUE | TRUE |  | Stack Damper | Non-Condensing | Single-Stage | Other | Single-Speed |  |  |  | 175000 | 146000 | [9 empty] | 83.5 | 80 | Federally-Regulated Consumer Product | 2018-05-16 |  |  |  | 2018-09-19
Crown Boiler Co. | National | CGWA-175-S2 | Water | LPG | Injection Type | FALSE | FALSE | 1 |  | TRUE | TRUE |  | Stack Damper | Non-Condensing | Single-Stage | Other | Single-Speed |  |  |  | 175000 | 146000 | [9 empty] | 83.5 | 80 | Federally-Regulated Consumer Product | 2018-05-16 |  |  |  | 2018-09-19
Crown Boiler Co. | National | CGWA-210-S2 | Water | Natural Gas | Injection Type | FALSE | FALSE | 1 |  | TRUE | TRUE |  | Stack Damper | Non-Condensing | Single-Stage | Other | Single-Speed |  |  |  | 210000 | 175000 | [9 empty] | 83.4 | 80 | Federally-Regulated Consumer Product | 2018-05-16 |  |  |  | 2018-09-19
Crown Boiler Co. | National | CGWA-210-S2 | Water | LPG | Injection Type | FALSE | FALSE | 1 |  | TRUE | TRUE |  | Stack Damper | Non-Condensing | Single-Stage | Other | Single-Speed |  |  |  | 210000 | 175000 | [9 empty] | 83.4 | 80 | Federally-Regulated Consumer Product | 2018-05-16 |  |  |  | 2018-09-19
Crown Boiler Co. | National | CGWA-245-S2 | Water | Natural Gas | Injection Type | FALSE | FALSE | 1 |  | TRUE | TRUE |  | Stack Damper | Non-Condensing | Single-Stage | Other | Single-Speed |  |  |  | 245000 | 205000 | [9 empty] | 83.4 | 80 | Federally-Regulated Consumer Product | 2018-05-16 |  |  |  | 2018-09-19
Crown Boiler Co. | National | CGWA-245-S2 | Water | LPG | Injection Type | FALSE | FALSE | 1 |  | TRUE | TRUE |  | Stack Damper | Non-Condensing | Single-Stage | Other | Single-Speed |  |  |  | 245000 | 205000 | [9 empty] | 83.4 | 80 | Federally-Regulated Consumer Product | 2018-05-16 |  |  |  | 2018-09-19
Crown Boiler Co. | National | CGWA-280-S2 | Water | Natural Gas | Injection Type | FALSE | FALSE | 1 |  | TRUE | TRUE |  | Stack Damper | Non-Condensing | Single-Stage | Other | Single-Speed |  |  |  | 280000 | 234000 | [9 empty] | 83.3 | 80 | Federally-Regulated Consumer Product | 2018-05-16 |  |  |  | 2018-09-19
Crown Boiler Co. | National | CGWA-280-S2 | Water | LPG | Injection Type | FALSE | FALSE | 1 |  | TRUE | TRUE |  | Stack Damper | Non-Condensing | Single-Stage | Other | Single-Speed |  |  |  | 280000 | 234000 | [9 empty] | 83.3 | 80 | Federally-Regulated Consumer Product | 2018-05-16 |  |  |  | 2018-09-19
Crown Boiler Co. | National | CGWA-38-S2 | Water | Natural Gas | Injection Type | FALSE | FALSE | 1 |  | TRUE | TRUE |  | Stack Damper | Non-Condensing | Single-Stage | Other | Single-Speed |  |  |  | 38000 | 32000 | [9 empty] | 83 | 80 | Federally-Regulated Consumer Product | 2018-05-16 |  |  |  | 2018-09-19
Crown Boiler Co. | National | CGWA-38-S2 | Water | LPG | Injection Type | FALSE | FALSE | 1 |  | TRUE | TRUE |  | Stack Damper | Non-Condensing | Single-Stage | Other | Single-Speed |  |  |  | 38000 | 32000 | [9 empty] | 83 | 80 | Federally-Regulated Consumer Product | 2018-05-16 |  |  |  | 2018-09-19
Crown Boiler Co. | National | CGWA-70-S2 | Water | Natural Gas | Injection Type | FALSE | FALSE | 1 |  | TRUE | TRUE |  | Stack Damper | Non-Condensing | Single-Stage | Other | Single-Speed |  |  |  | 70000 | 58000 | [9 empty] | 83.5 | 80 | Federally-Regulated Consumer Product | 2018-05-16 |  |  |  | 2018-09-19
Crown Boiler Co. | National | CGWA-70-S2 | Water | LPG | Injection Type | FALSE | FALSE | 1 |  | TRUE | TRUE |  | Stack Damper | Non-Condensing | Single-Stage | Other | Single-Speed |  |  |  | 70000 | 58000 | [9 empty] | 83.5 | 80 | Federally-Regulated Consumer Product | 2018-05-16 |  |  |  | 2018-09-19
Crown Boiler Co. | CROWN BOILER | CWD060 | Water | Natural Gas | Induced Draft | FALSE | FALSE | 1 |  | TRUE | FALSE |  | None | Non-Condensing | Single-Stage | Other | Single-Speed |  |  |  | 60000 | 51000 | [9 empty] | 85.1 | 80 | Federally-Regulated Consumer Product | 2018-05-16 |  |  |  | 2018-09-19
Crown Boiler Co. | CROWN BOILER | CWD060 | Water | LPG | Induced Draft | FALSE | FALSE | 1 |  | TRUE | FALSE |  | None | Non-Condensing | Single-Stage | Other | Single-Speed |  |  |  | 60000 | 51000 | [9 empty] | 85.1 | 80 | Federally-Regulated Consumer Product | 2018-05-16 |  |  |  | 2018-09-19
Crown Boiler Co. | CROWN BOILER | CWD083 | Water | Natural Gas | Induced Draft | FALSE | FALSE | 1 |  | TRUE | FALSE |  | None | Non-Condensing | Single-Stage | Other | Single-Speed |  |  |  | 82500 | 71000 | [9 empty] | 85.1 | 80 | Federally-Regulated Consumer Product | 2018-05-16 |  |  |  | 2018-09-19
Crown Boiler Co. | CROWN BOILER | CWD083 | Water | LPG | Induced Draft | FALSE | FALSE | 1 |  | TRUE | FALSE |  | None | Non-Condensing | Single-Stage | Other | Single-Speed |  |  |  | 82500 | 71000 | [9 empty] | 85.1 | 80 | Federally-Regulated Consumer Product | 2018-05-16 |  |  |  | 2018-09-19
Crown Boiler Co. | CROWN BOILER | CWD110 | Water | Natural Gas | Induced Draft | FALSE | FALSE | 1 |  | TRUE | FALSE |  | None | Non-Condensing | Single-Stage | Other | Single-Speed |  |  |  | 110000 | 94000 | [9 empty] | 85.2 | 80 | Federally-Regulated Consumer Product | 2018-05-16 |  |  |  | 2018-09-19
Crown Boiler Co. | CROWN BOILER | CWD110 | Water | LPG | Induced Draft | FALSE | FALSE | 1 |  | TRUE | FALSE |  | None | Non-Condensing | Single-Stage | Other | Single-Speed |  |  |  | 110000 | 94000 | [9 empty] | 85.2 | 80 | Federally-Regulated Consumer Product | 2018-05-16 |  |  |  | 2018-09-19
Crown Boiler Co. | CROWN BOILER | CWD138 | Water | Natural Gas | Induced Draft | FALSE | FALSE | 1 |  | TRUE | FALSE |  | None | Non-Condensing | Single-Stage | Other | Single-Speed |  |  |  | 137500 | 118000 | [9 empty] | 85.2 | 80 | Federally-Regulated Consumer Product | 2018-05-16 |  |  |  | 2018-09-19
Crown Boiler Co. | CROWN BOILER | CWD138 | Water | LPG | Induced Draft | FALSE | FALSE | 1 |  | TRUE | FALSE |  | None | Non-Condensing | Single-Stage | Other | Single-Speed |  |  |  | 137500 | 118000 | [9 empty] | 85.2 | 80 | Federally-Regulated Consumer Product | 2018-05-16 |  |  |  | 2018-09-19
Crown Boiler Co. | CROWN BOILER | CWD165 | Water | Natural Gas | Induced Draft | FALSE | FALSE | 1 |  | TRUE | FALSE |  | None | Non-Condensing | Single-Stage | Other | Single-Speed |  |  |  | 165000 | 142000 | [9 empty] | 85.2 | 80 | Federally-Regulated Consumer Product | 2018-05-16 |  |  |  | 2018-09-19
Crown Boiler Co. | CROWN BOILER | CWD165 | Water | LPG | Induced Draft | FALSE | FALSE | 1 |  | TRUE | FALSE |  | None | Non-Condensing | Single-Stage | Other | Single-Speed |  |  |  | 165000 | 142000 | [9 empty] | 85.2 | 80 | Federally-Regulated Consumer Product | 2018-05-16 |  |  |  | 2018-09-19
Crown Boiler Co. | CROWN BOILER | CWD193 | Water | Natural Gas | Induced Draft | FALSE | FALSE | 1 |  | TRUE | FALSE |  | None | Non-Condensing | Single-Stage | Other | Single-Speed |  |  |  | 192500 | 165000 | [9 empty] | 85.2 | 80 | Federally-Regulated Consumer Product | 2018-05-16 |  |  |  | 2018-09-19
Crown Boiler Co. | CROWN BOILER | CWD193 | Water | LPG | Induced Draft | FALSE | FALSE | 1 |  | TRUE | FALSE |  | None | Non-Condensing | Single-Stage | Other | Single-Speed |  |  |  | 192500 | 165000 | [9 empty] | 85.2 | 80 | Federally-Regulated Consumer Product | 2018-05-16 |  |  |  | 2018-09-19
Crown Boiler Co. | CROWN BOILER | CWD220 | Water | Natural Gas | Induced Draft | FALSE | FALSE | 1 |  | TRUE | FALSE |  | None | Non-Condensing | Single-Stage | Other | Single-Speed |  |  |  | 220000 | 189000 | [9 empty] | 85.2 | 80 | Federally-Regulated Consumer Product | 2018-05-16 |  |  |  | 2018-09-19
Crown Boiler Co. | CROWN BOILER | CWD220 | Water | LPG | Induced Draft | FALSE | FALSE | 1 |  | TRUE | FALSE |  | None | Non-Condensing | Single-Stage | Other | Single-Speed |  |  |  | 220000 | 189000 | [9 empty] | 85.2 | 80 | Federally-Regulated Consumer Product | 2018-05-16 |  |  |  | 2018-09-19
Crown Boiler Co. | CROWN BOILER | CWD245 | Water | Natural Gas | Induced Draft | FALSE | FALSE | 1 |  | TRUE | FALSE |  | None | Non-Condensing | Single-Stage | Other | Single-Speed |  |  |  | 245000 | 211000 | [9 empty] | 85.3 | 80 | Federally-Regulated Consumer Product | 2018-05-16 |  |  |  | 2018-09-19
Crown Boiler Co. | CROWN BOILER | CWD245 | Water | LPG | Induced Draft | FALSE | FALSE | 1 |  | TRUE | FALSE |  | None | Non-Condensing | Single-Stage | Other | Single-Speed |  |  |  | 245000 | 211000 | [9 empty] | 85.3 | 80 | Federally-Regulated Consumer Product | 2018-05-16 |  |  |  | 2018-09-19
Crown Boiler Co. | CROWN BOILER | TWZ065 | Water | Oil | Power | FALSE | FALSE | 1 |  | TRUE | TRUE |  | None | Non-Condensing | Single-Stage | Other |  |  |  |  | 91000 | 80000 | [9 empty] | 86.1 | 84 | Federally-Regulated Consumer Product | 2018-05-16 |  |  |  | 2018-09-19
Crown Boiler Co. | CROWN BOILER | TWZ075 | Water | Oil | Power | FALSE | FALSE | 1 |  | TRUE | TRUE |  | None | Non-Condensing | Single-Stage | Other |  |  |  |  | 105000 | 91000 | [9 empty] | 85.8 | 84 | Federally-Regulated Consumer Product | 2018-05-16 |  |  |  | 2018-09-19
Crown Boiler Co. | CROWN BOILER | TWZ090 | Water | Oil | Power | FALSE | FALSE | 1 |  | TRUE | TRUE |  | None | Non-Condensing | Single-Stage | Other |  |  |  |  | 126000 | 111000 | [9 empty] | 86 | 84 | Federally-Regulated Consumer Product | 2018-05-16 |  |  |  | 2018-09-19
Crown Boiler Co. | CROWN BOILER | TWZ100 | Water | Oil | Power | FALSE | FALSE | 1 |  | TRUE | TRUE |  | None | Non-Condensing | Single-Stage | Other |  |  |  |  | 140000 | 120000 | [9 empty] | 84.3 | 84 | Federally-Regulated Consumer Product | 2018-05-16 |  |  |  | 2018-09-19
Crown Boiler Co. | CROWN BOILER | TWZ120 | Water | Oil | Power | FALSE | FALSE | 1 |  | TRUE | TRUE |  | None | Non-Condensing | Single-Stage | Other |  |  |  |  | 168000 | 147000 | [9 empty] | 85.9 | 84 | Federally-Regulated Consumer Product | 2018-05-16 |  |  |  | 2018-09-19
Crown Boiler Co. | CROWN BOILER | TWZ125 | Water | Oil | Power | FALSE | FALSE | 1 |  | TRUE | TRUE |  | None | Non-Condensing | Single-Stage | Other |  |  |  |  | 175000 | 152000 | [9 empty] | 85.1 | 84 | Federally-Regulated Consumer Product | 2018-05-16 |  |  |  | 2018-09-19
Crown Boiler Co. | CROWN BOILER | TWZ150 | Water | Oil | Power | FALSE | FALSE | 1 |  | TRUE | TRUE |  | None | Non-Condensing | Single-Stage | Other |  |  |  |  | 210000 | 179000 | [9 empty] | 84 | 84 | Federally-Regulated Consumer Product | 2018-05-16 |  |  |  | 2018-09-19
Crown Boiler Co. | CROWN BOILER | TWZ175 | Water | Oil | Power | FALSE | FALSE | 1 |  | TRUE | TRUE |  | None | Non-Condensing | Single-Stage | Other |  |  |  |  | 245000 | 212000 | [9 empty] | 85.1 | 84 | Federally-Regulated Consumer Product | 2018-05-16 |  |  |  | 2018-09-19
Crown Boiler Co. | CROWN BOILER | TWZ200 | Water | Oil | Power | FALSE | FALSE | 1 |  | TRUE | TRUE |  | None | Non-Condensing | Single-Stage | Other |  |  |  |  | 280000 | 241000 | [9 empty] | 84.7 | 84 | Federally-Regulated Consumer Product | 2018-05-16 |  |  |  | 2018-09-19
Camus Hydronics | Camus Hydronics | DMNC-0393-MS | Water | Natural Gas | Power | FALSE | FALSE | 1 |  |  |  |  | None | Condensing | Step Modulating | Other | Single-Speed |  |  |  | 399000 | 383000 |  |  |  |  | 95.9 | 80 | [5 empty] | Federally-Regulated Commercial & Industrial Equipment | 2016-05-10 |  |  |  | 2018-09-19
Camus Hydronics | Camus Hydronics | DMNC-0503-MS | Water | Natural Gas | Power | FALSE | FALSE | 1 |  |  |  |  | None | Condensing | Step Modulating | Other | Single-Speed |  |  |  | 500000 | 479000 |  |  |  |  | 95.9 | 80 | [5 empty] | Federally-Regulated Commercial & Industrial Equipment | 2016-05-10 |  |  |  | 2018-09-19
Camus Hydronics | Camus Hydronics | DMNC-0603-MS | Water | Natural Gas | Power | FALSE | FALSE | 1 |  |  |  |  | None | Condensing | Step Modulating | Other | Single-Speed |  |  |  | 600000 | 575000 |  |  |  |  | 95.9 | 80 | [5 empty] | Federally-Regulated Commercial & Industrial Equipment | 2016-05-10 |  |  |  | 2018-09-19
Camus Hydronics | Camus Hydronics | DMNC-0703-MS | Water | Natural Gas | Power | FALSE | FALSE | 1 |  |  |  |  | None | Condensing | Step Modulating | Other | Single-Speed |  |  |  | 700000 | 671000 |  |  |  |  | 95.9 | 80 | [5 empty] | Federally-Regulated Commercial & Industrial Equipment | 2016-05-10 |  |  |  | 2018-09-19
Camus Hydronics | Camus Hydronics | DMNC-0803-MS | Water | Natural Gas | Power | FALSE | FALSE | 1 |  |  |  |  | None | Condensing | Step Modulating | Other | Single-Speed |  |  |  | 800000 | 767000 |  |  |  |  | 95.9 | 80 | [5 empty] | Federally-Regulated Commercial & Industrial Equipment | 2016-05-10 |  |  |  | 2018-09-19
Camus Hydronics | CAMUS HYDRONICS LTD. | DMNH-0081 | Water | Natural Gas | Power | FALSE | FALSE | 1 |  | TRUE | FALSE |  | None | Condensing | Step Modulating | Other |  |  |  |  | 80000 | 72000 | [9 empty] | 90 | 80 | Federally-Regulated Consumer Product | 2018-05-16 |  |  |  | 2018-09-19
Camus Hydronics | CAMUS HYDRONICS LTD. | DMNH-0101 | Water | Natural Gas | Power | FALSE | FALSE | 1 |  | TRUE | FALSE |  | None | Condensing | Step Modulating | Other |  |  |  |  | 100000 | 90000 | [9 empty] | 90 | 80 | Federally-Regulated Consumer Product | 2018-05-16 |  |  |  | 2018-09-19
Camus Hydronics | CAMUS HYDRONICS LTD. | DMNH-0151 | Water | Natural Gas | Power | FALSE | FALSE | 1 |  | TRUE | FALSE |  | None | Condensing | Step Modulating | Other |  |  |  |  | 150000 | 135000 | [9 empty] | 90 | 80 | Federally-Regulated Consumer Product | 2018-05-16 |  |  |  | 2018-09-19
Camus Hydronics | CAMUS HYDRONICS LTD. | DMNH-0201 | Water | Natural Gas | Power | FALSE | FALSE | 1 |  | TRUE | FALSE |  | None | Condensing | Step Modulating | Other |  |  |  |  | 199000 | 179000 | [9 empty] | 90 | 80 | Federally-Regulated Consumer Product | 2018-05-16 |  |  |  | 2018-09-19
Camus Hydronics | CAMUS HYDRONICS LTD. | DMNH-0211 | Water | Natural Gas | Power | FALSE | FALSE | 1 |  | TRUE | FALSE |  | None | Condensing | Step Modulating | Other |  |  |  |  | 199000 | 179000 | [9 empty] | 90 | 80 | Federally-Regulated Consumer Product | 2018-05-16 |  |  |  | 2018-09-19
Camus Hydronics | CAMUS HYDRONICS LTD. | DMNH-0251 | Water | Natural Gas | Power | FALSE | FALSE | 1 |  | TRUE | FALSE |  | None | Condensing | Step Modulating | Other |  |  |  |  | 250000 | 225000 | [9 empty] | 90 | 80 | Federally-Regulated Consumer Product | 2018-05-16 |  |  |  | 2018-09-19
Camus Hydronics | CAMUS HYDRONICS LTD. | DMNH-0261 | Water | Natural Gas | Power | FALSE | FALSE | 1 |  | TRUE | FALSE |  | None | Condensing | Step Modulating | Other |  |  |  |  | 250000 | 225000 | [9 empty] | 90 | 80 | Federally-Regulated Consumer Product | 2018-05-16 |  |  |  | 2018-09-19
Camus Hydronics | CAMUS HYDRONICS LTD. | DMNH-0291 | Water | Natural Gas | Power | FALSE | FALSE | 1 |  | TRUE | FALSE |  | None | Condensing | Step Modulating | Other |  |  |  |  | 299000 | 269000 | [9 empty] | 90 | 80 | Federally-Regulated Consumer Product | 2018-05-16 |  |  |  | 2018-09-19
Camus Hydronics | Camus Hydronics | DMNH-0391-MS | Water | Natural Gas | Power | FALSE | FALSE | 1 |  |  |  |  | None | Condensing | Step Modulating | Other | Single-Speed |  |  |  | 399000 | 383000 |  |  |  |  | 95.9 | 80 | [5 empty] | Federally-Regulated Commercial & Industrial Equipment | 2016-05-10 |  |  |  | 2018-09-19
Camus Hydronics | Camus Hydronics | DMNH-0501-MS | Water | Natural Gas | Power | FALSE | FALSE | 1 |  |  |  |  | None | Condensing | Step Modulating | Other | Single-Speed |  |  |  | 500000 | 479000 |  |  |  |  | 95.9 | 80 | [5 empty] | Federally-Regulated Commercial & Industrial Equipment | 2016-05-10 |  |  |  | 2018-09-19
Camus Hydronics | Camus Hydronics | DMNH-0601-MS | Water | Natural Gas | Power | FALSE | FALSE | 1 |  |  |  |  | None | Condensing | Step Modulating | Other | Single-Speed |  |  |  | 600000 | 575000 |  |  |  |  | 95.9 | 80 | [5 empty] | Federally-Regulated Commercial & Industrial Equipment | 2016-05-10 |  |  |  | 2018-09-19
Camus Hydronics | Camus Hydronics | DMNH-0701-MS | Water | Natural Gas | Power | FALSE | FALSE | 1 |  |  |  |  | None | Condensing | Step Modulating | Other | Single-Speed |  |  |  | 700000 | 671000 |  |  |  |  | 95.9 | 80 | [5 empty] | Federally-Regulated Commercial & Industrial Equipment | 2016-05-10 |  |  |  | 2018-09-19
Camus Hydronics | Camus Hydronics | DMNH-0801-MS | Water | Natural Gas | Power | FALSE | FALSE | 1 |  |  |  |  | None | Condensing | Step Modulating | Other | Single-Speed |  |  |  | 800000 | 767000 |  |  |  |  | 95.9 | 80 | [5 empty] | Federally-Regulated Commercial & Industrial Equipment | 2016-05-10 |  |  |  | 2018-09-19
Camus Hydronics | Camus Hydronics | DMPC-0393-MS | Water | LPG | Power | FALSE | FALSE | 1 |  |  | FALSE |  | None | Condensing | Step Modulating | Other | Single-Speed |  |  |  | 399000 | 383000 |  |  | 95.9 |  | 95.9 | 80 | [5 empty] | Federally-Regulated Commercial & Industrial Equipment | 2018-05-16 |  |  |  | 2018-09-19
Camus Hydronics | Camus Hydronics | DMPC-0503-MS | Water | LPG | Power | FALSE | FALSE | 1 |  |  | FALSE |  | None | Condensing | Step Modulating | Other | Single-Speed |  |  |  | 500000 | 479000 |  |  | 95.9 |  | 95.9 | 80 | [5 empty] | Federally-Regulated Commercial & Industrial Equipment | 2018-05-16 |  |  |  | 2018-09-19
Camus Hydronics | Camus Hydronics | DMPC-0603-MS | Water | LPG | Power | FALSE | FALSE | 1 |  |  | FALSE |  | None | Condensing | Step Modulating | Other | Single-Speed |  |  |  | 600000 | 575000 |  |  | 95.9 |  | 95.9 | 80 | [5 empty] | Federally-Regulated Commercial & Industrial Equipment | 2018-05-16 |  |  |  | 2018-09-19
Camus Hydronics | Camus Hydronics | DMPC-0703-MS | Water | LPG | Power | FALSE | FALSE | 1 |  |  | FALSE |  | None | Condensing | Step Modulating | Other | Single-Speed |  |  |  | 700000 | 671000 |  |  | 95.9 |  | 95.9 | 80 | [5 empty] | Federally-Regulated Commercial & Industrial Equipment | 2018-05-16 |  |  |  | 2018-09-19
Camus Hydronics | Camus Hydronics | DMPC-0803-MS | Water | LPG | Power | FALSE | FALSE | 1 |  |  | FALSE |  | None | Condensing | Step Modulating | Other | Single-Speed |  |  |  | 800000 | 767000 |  |  | 95.9 |  | 95.9 | 80 | [5 empty] | Federally-Regulated Commercial & Industrial Equipment | 2018-05-16 |  |  |  | 2018-09-19
Camus Hydronics | CAMUS HYDRONICS LTD. | DMPH-0081 | Water | LPG | Power | FALSE | TRUE | 1 |  | TRUE | FALSE |  | None | Condensing | Step Modulating | Other |  |  |  |  | 80000 | 72000 | [9 empty] | 90 | 80 | Federally-Regulated Consumer Product | 2018-05-16 |  |  |  | 2018-09-19
Camus Hydronics | CAMUS HYDRONICS LTD. | DMPH-0101 | Water | LPG | Power | FALSE | TRUE | 1 |  | TRUE | FALSE |  | None | Condensing | Step Modulating | Other |  |  |  |  | 100000 | 90000 | [9 empty] | 90 | 80 | Federally-Regulated Consumer Product | 2018-05-16 |  |  |  | 2018-09-19
Camus Hydronics | CAMUS HYDRONICS LTD. | DMPH-0151 | Water | LPG | Power | FALSE | TRUE | 1 |  | TRUE | FALSE |  | None | Condensing | Step Modulating | Other |  |  |  |  | 150000 | 135000 | [9 empty] | 90 | 80 | Federally-Regulated Consumer Product | 2018-05-16 |  |  |  | 2018-09-19
Camus Hydronics | CAMUS HYDRONICS LTD. | DMPH-0201 | Water | LPG | Power | FALSE | TRUE | 1 |  | TRUE | FALSE |  | None | Condensing | Step Modulating | Other |  |  |  |  | 199000 | 179000 | [9 empty] | 90 | 80 | Federally-Regulated Consumer Product | 2018-05-16 |  |  |  | 2018-09-19
Camus Hydronics | CAMUS HYDRONICS LTD. | DMPH-0211 | Water | LPG | Power | FALSE | TRUE | 1 |  | TRUE | FALSE |  | None | Condensing | Step Modulating | Other |  |  |  |  | 199000 | 179000 | [9 empty] | 90 | 80 | Federally-Regulated Consumer Product | 2018-05-16 |  |  |  | 2018-09-19
Camus Hydronics | CAMUS HYDRONICS LTD. | DMPH-0251 | Water | LPG | Power | FALSE | TRUE | 1 |  | TRUE | FALSE |  | None | Condensing | Step Modulating | Other |  |  |  |  | 250000 | 225000 | [9 empty] | 90 | 80 | Federally-Regulated Consumer Product | 2018-05-16 |  |  |  | 2018-09-19
Camus Hydronics | CAMUS HYDRONICS LTD. | DMPH-0261 | Water | LPG | Power | FALSE | TRUE | 1 |  | TRUE | FALSE |  | None | Condensing | Step Modulating | Other |  |  |  |  | 250000 | 225000 | [9 empty] | 90 | 80 | Federally-Regulated Consumer Product | 2018-05-16 |  |  |  | 2018-09-19
Camus Hydronics | CAMUS HYDRONICS LTD. | DMPH-0291 | Water | LPG | Power | FALSE | TRUE | 1 |  | TRUE | FALSE |  | None | Condensing | Step Modulating | Other |  |  |  |  | 299000 | 269000 | [9 empty] | 90 | 80 | Federally-Regulated Consumer Product | 2018-05-16 |  |  |  | 2018-09-19
Camus Hydronics | Camus Hydronics | DMPH-0391-MS | Water | LPG | Power | FALSE | FALSE | 1 |  |  | FALSE |  | None | Condensing | Step Modulating | Other | Single-Speed |  |  |  | 399000 | 383000 |  |  | 95.9 |  | 95.9 | 80 | [5 empty] | Federally-Regulated Commercial & Industrial Equipment | 2018-05-16 |  |  |  | 2018-09-19
Camus Hydronics | Camus Hydronics | DMPH-0501-MS | Water | LPG | Power | FALSE | FALSE | 1 |  |  | FALSE |  | None | Condensing | Step Modulating | Other | Single-Speed |  |  |  | 500000 | 479000 |  |  | 95.9 |  | 95.9 | 80 | [5 empty] | Federally-Regulated Commercial & Industrial Equipment | 2018-05-16 |  |  |  | 2018-09-19
Camus Hydronics | Camus Hydronics | DMPH-0601-MS | Water | LPG | Power | FALSE | FALSE | 1 |  |  | FALSE |  | None | Condensing | Step Modulating | Other | Single-Speed |  |  |  | 600000 | 575000 |  |  | 95.9 |  | 95.9 | 80 | [5 empty] | Federally-Regulated Commercial & Industrial Equipment | 2018-05-16 |  |  |  | 2018-09-19
Camus Hydronics | Camus Hydronics | DMPH-0701-MS | Water | LPG | Power | FALSE | FALSE | 1 |  |  | FALSE |  | None | Condensing | Step Modulating | Other | Single-Speed |  |  |  | 700000 | 671000 |  |  | 95.9 |  | 95.9 | 80 | [5 empty] | Federally-Regulated Commercial & Industrial Equipment | 2018-05-16 |  |  |  | 2018-09-19
Camus Hydronics | Camus Hydronics | DMPH-0801-MS | Water | LPG | Power | FALSE | FALSE | 1 |  |  | FALSE |  | None | Condensing | Step Modulating | Other | Single-Speed |  |  |  | 800000 | 767000 |  |  | 95.9 |  | 95.9 | 80 | [5 empty] | Federally-Regulated Commercial & Industrial Equipment | 2018-05-16 |  |  |  | 2018-09-19
Camus Hydronics | Camus Hydronics | DRNH-0300-MS | Water | Natural Gas | Power | FALSE | FALSE | 1 |  |  |  |  | None | Condensing | Step Modulating | Other |  |  |  |  | 300000 | 282000 |  |  |  |  | 94 | 80 | [5 empty] | Federally-Regulated Commercial & Industrial Equipment | 2016-05-10 |  |  |  | 2018-09-19
Camus Hydronics | Camus Hydronics | DRNH-0350-MS | Water | Natural Gas | Power | FALSE | FALSE | 1 |  |  |  |  | None | Condensing | Step Modulating | Other |  |  |  |  | 350000 | 329000 |  |  |  |  | 94 | 80 | [5 empty] | Federally-Regulated Commercial & Industrial Equipment | 2016-05-10 |  |  |  | 2018-09-19
Camus Hydronics | Camus Hydronics | DRNH-0400-MS | Water | Natural Gas | Power | FALSE | FALSE | 1 |  |  |  |  | None | Condensing | Step Modulating | Other |  |  |  |  | 399000 | 375000 |  |  |  |  | 94 | 80 | [5 empty] | Federally-Regulated Commercial & Industrial Equipment | 2016-05-10 |  |  |  | 2018-09-19
Camus Hydronics | Camus Hydronics | DRNH-0500-MS | Water | Natural Gas | Power | FALSE | FALSE | 1 |  |  |  |  | None | Condensing | Step Modulating | Other |  |  |  |  | 500000 | 470000 |  |  |  |  | 94 | 80 | [5 empty] | Federally-Regulated Commercial & Industrial Equipment | 2016-05-10 |  |  |  | 2018-09-19
Camus Hydronics | Camus Hydronics | DRNH-0600-MS | Water | Natural Gas | Power | FALSE | FALSE | 1 |  |  |  |  | None | Condensing | Step Modulating | Other |  |  |  |  | 600000 | 564000 |  |  |  |  | 94 | 80 | [5 empty] | Federally-Regulated Commercial & Industrial Equipment | 2016-05-10 |  |  |  | 2018-09-19
Camus Hydronics | Camus Hydronics | DRNH-0800-MS | Water | Natural Gas | Power | FALSE | FALSE | 1 |  |  |  |  | None | Condensing | Step Modulating | Other |  |  |  |  | 800000 | 752000 |  |  |  |  | 94 | 80 | [5 empty] | Federally-Regulated Commercial & Industrial Equipment | 2016-05-10 |  |  |  | 2018-09-19
Camus Hydronics | Camus Hydronics | DRNH-1000-MS | Water | Natural Gas | Power | FALSE | FALSE | 1 |  |  |  |  | None | Condensing | Step Modulating | Other |  |  |  |  | 1000000 | 940000 |  |  |  |  | 94 | 80 | [5 empty] | Federally-Regulated Commercial & Industrial Equipment | 2016-05-10 |  |  |  | 2018-09-19
Camus Hydronics | Camus Hydronics | DRNH-1200-MS | Water | Natural Gas | Power | FALSE | FALSE | 1 |  |  |  |  | None | Condensing | Step Modulating | Other |  |  |  |  | 1200000 | 1137000 |  |  |  |  | 94.8 | 80 | [5 empty] | Federally-Regulated Commercial & Industrial Equipment | 2016-05-10 |  |  |  | 2018-09-19
Camus Hydronics | Camus Hydronics | DRNH-1400-MS | Water | Natural Gas | Power | FALSE | FALSE | 1 |  |  |  |  | None | Condensing | Step Modulating | Other |  |  |  |  | 1400000 | 1327000 |  |  |  |  | 94.8 | 80 | [5 empty] | Federally-Regulated Commercial & Industrial Equipment | 2016-05-10 |  |  |  | 2018-09-19
Camus Hydronics | Camus Hydronics | DRNH-1600-MS | Water | Natural Gas | Power | FALSE | FALSE | 1 |  |  |  |  | None | Condensing | Step Modulating | Other |  |  |  |  | 1600000 | 1516000 |  |  |  |  | 94.8 | 80 | [5 empty] | Federally-Regulated Commercial & Industrial Equipment | 2016-05-10 |  |  |  | 2018-09-19
Camus Hydronics | Camus Hydronics | DRNH-1800-MS | Water | Natural Gas | Power | FALSE | FALSE | 1 |  |  |  |  | None | Condensing | Step Modulating | Other |  |  |  |  | 1800000 | 1706000 |  |  |  |  | 94.8 | 80 | [5 empty] | Federally-Regulated Commercial & Industrial Equipment | 2016-05-10 |  |  |  | 2018-09-19
Camus Hydronics | Camus Hydronics | DRNH-2000-MS | Water | Natural Gas | Power | FALSE | FALSE | 1 |  |  |  |  | None | Condensing | Step Modulating | Other |  |  |  |  | 2000000 | 1896000 |  |  |  |  | 94.8 | 80 | [5 empty] | Federally-Regulated Commercial & Industrial Equipment | 2016-05-10 |  |  |  | 2018-09-19
Camus Hydronics | Camus Hydronics | DRNH-2500-MS | Water | Natural Gas | Power | FALSE | FALSE | 1 |  |  |  |  | None | Condensing | Step Modulating | Other |  |  |  |  | 2500000 | 2362000 |  |  | 94.5 |  | 94.5 | 80 | [5 empty] | Federally-Regulated Commercial & Industrial Equipment | 2016-05-13 |  |  |  | 2018-09-19
Camus Hydronics | Camus Hydronics | DRNH-3000-MS | Water | Natural Gas | Power | FALSE | FALSE | 1 |  |  |  |  | None | Condensing | Step Modulating | Other |  |  |  |  | 3000000 | 2835000 |  |  | 94.5 | 82 | [7 empty] | Federally-Regulated Commercial & Industrial Equipment | 2016-05-10 |  |  |  | 2018-09-19
Camus Hydronics | Camus Hydronics | DRNH-3500-MS | Water | Natural Gas | Power | FALSE | FALSE | 1 |  |  |  |  | None | Condensing | Step Modulating | Other |  |  |  |  | 3500000 | 3307000 |  |  | 94.5 | 82 | [7 empty] | Federally-Regulated Commercial & Industrial Equipment | 2016-05-10 |  |  |  | 2018-09-19
Camus Hydronics | Camus Hydronics | DRNH-4000-MS | Water | Natural Gas | Power | FALSE | FALSE | 3 |  |  |  |  | None | Condensing | Step Modulating | Other |  |  |  |  | 4000000 | 3780000 |  |  | 94.5 | 82 | [7 empty] | Federally-Regulated Commercial & Industrial Equipment | 2016-05-10 |  |  |  | 2018-09-19
Camus Hydronics | Camus Hydronics | DRNH-4500-MS | Water | Natural Gas | Power | FALSE | FALSE | 3 |  |  |  |  | None | Condensing | Step Modulating | Other |  |  |  |  | 4500000 | 4252000 |  |  | 94.5 | 82 | [7 empty] | Federally-Regulated Commercial & Industrial Equipment | 2016-05-10 |  |  |  | 2018-09-19
Camus Hydronics | Camus Hydronics | DRNH-5000-MS | Water | Natural Gas | Power | FALSE | FALSE | 3 |  |  |  |  | None | Condensing | Step Modulating | Other |  |  |  |  | 5000000 | 4725000 |  |  | 94.5 | 82 | [7 empty] | Federally-Regulated Commercial & Industrial Equipment | 2016-05-10 |  |  |  | 2018-09-19
Camus Hydronics | Camus Hydronics | DRPH-0300-MS | Water | LPG | Power | FALSE | FALSE | 1 |  |  | FALSE |  | None | Condensing | Step Modulating | Other |  |  |  |  | 300000 | 282000 |  |  | 94 |  | 94 | 80 | [5 empty] | Federally-Regulated Commercial & Industrial Equipment | 2018-05-16 |  |  |  | 2018-09-19
Camus Hydronics | Camus Hydronics | DRPH-0350-MS | Water | LPG | Power | FALSE | FALSE | 1 |  |  | FALSE |  | None | Condensing | Step Modulating | Other |  |  |  |  | 350000 | 329000 |  |  | 94 |  | 94 | 80 | [5 empty] | Federally-Regulated Commercial & Industrial Equipment | 2018-05-16 |  |  |  | 2018-09-19
Camus Hydronics | Camus Hydronics | DRPH-0400-MS | Water | LPG | Power | FALSE | FALSE | 1 |  |  | FALSE |  | None | Condensing | Step Modulating | Other |  |  |  |  | 399000 | 375000 |  |  | 94 |  | 94 | 80 | [5 empty] | Federally-Regulated Commercial & Industrial Equipment | 2018-05-16 |  |  |  | 2018-09-19
Camus Hydronics | Camus Hydronics | DRPH-0500-MS | Water | LPG | Power | FALSE | FALSE | 1 |  |  | FALSE |  | None | Condensing | Step Modulating | Other |  |  |  |  | 500000 | 470000 |  |  | 94 |  | 94 | 80 | [5 empty] | Federally-Regulated Commercial & Industrial Equipment | 2018-05-16 |  |  |  | 2018-09-19
Camus Hydronics | Camus Hydronics | DRPH-0600-MS | Water | LPG | Power | FALSE | FALSE | 1 |  |  | FALSE |  | None | Condensing | Step Modulating | Other |  |  |  |  | 600000 | 564000 |  |  | 94 |  | 94 | 80 | [5 empty] | Federally-Regulated Commercial & Industrial Equipment | 2018-05-16 |  |  |  | 2018-09-19
Camus Hydronics | Camus Hydronics | DRPH-0800-MS | Water | LPG | Power | FALSE | FALSE | 1 |  |  | FALSE |  | None | Condensing | Step Modulating | Other |  |  |  |  | 800000 | 752000 |  |  | 94 |  | 94 | 80 | [5 empty] | Federally-Regulated Commercial & Industrial Equipment | 2018-05-16 |  |  |  | 2018-09-19
Camus Hydronics | Camus Hydronics | DRPH-1000-MS | Water | LPG | Power | FALSE | FALSE | 1 |  |  | FALSE |  | None | Condensing | Step Modulating | Other |  |  |  |  | 1000000 | 940000 |  |  | 94 |  | 94 | 80 | [5 empty] | Federally-Regulated Commercial & Industrial Equipment | 2018-05-16 |  |  |  | 2018-09-19
Camus Hydronics | Camus Hydronics | DRPH-1200-MS | Water | LPG | Power | FALSE | FALSE | 1 |  |  | FALSE |  | None | Condensing | Step Modulating | Other |  |  |  |  | 1200000 | 1137000 |  |  | 94.8 |  | 94.8 | 80 | [5 empty] | Federally-Regulated Commercial & Industrial Equipment | 2018-05-16 |  |  |  | 2018-09-19
Camus Hydronics | Camus Hydronics | DRPH-1400-MS | Water | LPG | Power | FALSE | FALSE | 1 |  |  | FALSE |  | None | Condensing | Step Modulating | Other |  |  |  |  | 1400000 | 1327000 |  |  | 94.8 |  | 94.8 | 80 | [5 empty] | Federally-Regulated Commercial & Industrial Equipment | 2018-05-16 |  |  |  | 2018-09-19
Camus Hydronics | Camus Hydronics | DRPH-1600-MS | Water | LPG | Power | FALSE | FALSE | 1 |  |  | FALSE |  | None | Condensing | Step Modulating | Other |  |  |  |  | 1600000 | 1516000 |  |  | 94.8 |  | 94.8 | 80 | [5 empty] | Federally-Regulated Commercial & Industrial Equipment | 2018-05-16 |  |  |  | 2018-09-19
Camus Hydronics | Camus Hydronics | DRPH-1800-MS | Water | LPG | Power | FALSE | FALSE | 1 |  |  | FALSE |  | None | Condensing | Step Modulating | Other |  |  |  |  | 1800000 | 1706000 |  |  | 94.8 |  | 94.8 | 80 | [5 empty] | Federally-Regulated Commercial & Industrial Equipment | 2018-05-16 |  |  |  | 2018-09-19
Camus Hydronics | Camus Hydronics | DRPH-2000-MS | Water | LPG | Power | FALSE | FALSE | 1 |  |  | FALSE |  | None | Condensing | Step Modulating | Other |  |  |  |  | 2000000 | 1896000 |  |  | 94.8 |  | 94.8 | 80 | [5 empty] | Federally-Regulated Commercial & Industrial Equipment | 2018-05-16 |  |  |  | 2018-09-19
Camus Hydronics | Camus Hydronics | DRPH-2500-MS | Water | LPG | Power | FALSE | FALSE | 1 |  |  | FALSE |  | None | Condensing | Step Modulating | Other |  |  |  |  | 2500000 | 2362000 |  |  | 94.5 |  | 94.5 | 80 | [5 empty] | Federally-Regulated Commercial & Industrial Equipment | 2018-05-16 |  |  |  | 2018-09-19
Camus Hydronics | Camus Hydronics | DRPH-3000-MS | Water | LPG | Power | FALSE | FALSE | 1 |  |  |  |  | None | Condensing | Step Modulating | Other |  |  |  |  | 3000000 | 2835000 |  |  | 94.5 | 82 | [7 empty] | Federally-Regulated Commercial & Industrial Equipment | 2016-05-10 |  |  |  | 2018-09-19
Camus Hydronics | Camus Hydronics | DRPH-3500-MS | Water | LPG | Power | FALSE | FALSE | 1 |  |  |  |  | None | Condensing | Step Modulating | Other |  |  |  |  | 3500000 | 3307000 |  |  | 94.5 | 82 | [7 empty] | Federally-Regulated Commercial & Industrial Equipment | 2016-05-10 |  |  |  | 2018-09-19
Camus Hydronics | Camus Hydronics | DRPH-4000-MS | Water | LPG | Power | FALSE | FALSE | 3 |  |  |  |  | None | Condensing | Step Modulating | Other |  |  |  |  | 4000000 | 3780000 |  |  | 94.5 | 82 | [7 empty] | Federally-Regulated Commercial & Industrial Equipment | 2016-05-10 |  |  |  | 2018-09-19
Camus Hydronics | Camus Hydronics | DRPH-4500-MS | Water | LPG | Power | FALSE | FALSE | 3 |  |  |  |  | None | Condensing | Step Modulating | Other |  |  |  |  | 4500000 | 4252000 |  |  | 94.5 | 82 | [7 empty] | Federally-Regulated Commercial & Industrial Equipment | 2016-05-10 |  |  |  | 2018-09-19
Camus Hydronics | Camus Hydronics | DRPH-5000-MS | Water | LPG | Power | FALSE | FALSE | 3 |  |  |  |  | None | Condensing | Step Modulating | Other |  |  |  |  | 5000000 | 4725000 |  |  | 94.5 | 82 | [7 empty] | Federally-Regulated Commercial & Industrial Equipment | 2016-05-10 |  |  |  | 2018-09-19
Camus Hydronics | Camus Hydronics | MFNH-0400 | Water | Natural Gas | Power | FALSE | FALSE | 1 |  |  |  |  | None | Condensing | Two-Stage Modulating | Copper |  |  |  |  | 399000 | 330000 |  |  |  |  | 82.6 | 80 | [5 empty] | Federally-Regulated Commercial & Industrial Equipment | 2016-08-01 |  |  |  | 2018-09-19
Camus Hydronics | Camus Hydronics | MFNH-0400-0G | Water | Natural Gas | Power | FALSE | FALSE | 1 |  |  |  |  | None | Non-Condensing | Single-Stage | Copper |  |  |  |  | 399000 | 330000 |  |  |  |  | 82.6 | 80 | [5 empty] | Federally-Regulated Commercial & Industrial Equipment | 2016-08-01 |  |  |  | 2018-09-19
Camus Hydronics | Camus Hydronics | MFNH-0400-2G | Water | Natural Gas | Power | FALSE | FALSE | 1 |  |  |  |  | None | Non-Condensing | Two-Stage Modulating | Copper |  |  |  |  | 399000 | 330000 |  |  |  |  | 82.6 | 80 | [5 empty] | Federally-Regulated Commercial & Industrial Equipment | 2016-08-01 |  |  |  | 2018-09-19
Camus Hydronics | Camus Hydronics | MFNH-0400-MG | Water | Natural Gas | Power | FALSE | FALSE | 1 |  |  |  |  | None | Non-Condensing | Step Modulating | Copper |  |  |  |  | 399000 | 330000 |  |  |  |  | 82.6 | 80 | [5 empty] | Federally-Regulated Commercial & Industrial Equipment | 2016-08-01 |  |  |  | 2018-09-19
Camus Hydronics | Camus Hydronics | MFNH-0402 | Water | Natural Gas | Power | FALSE | FALSE | 1 |  |  |  |  | None | Condensing | Two-Stage Modulating | Copper |  |  |  |  | 399000 | 363000 |  |  |  |  | 91 | 80 | [5 empty] | Federally-Regulated Commercial & Industrial Equipment | 2016-08-01 |  |  |  | 2018-09-19
Camus Hydronics | Camus Hydronics | MFNH-0402-0G | Water | Natural Gas | Power | FALSE | FALSE | 1 |  |  |  |  | None | Condensing | Single-Stage | Copper |  |  |  |  | 399000 | 363000 |  |  |  |  | 91 | 80 | [5 empty] | Federally-Regulated Commercial & Industrial Equipment | 2016-08-01 |  |  |  | 2018-09-19
Camus Hydronics | Camus Hydronics | MFNH-0402-2G | Water | Natural Gas | Power | FALSE | FALSE | 1 |  |  |  |  | None | Condensing | Two-Stage Modulating | Copper |  |  |  |  | 399000 | 363000 |  |  |  |  | 91 | 80 | [5 empty] | Federally-Regulated Commercial & Industrial Equipment | 2016-08-01 |  |  |  | 2018-09-19
Camus Hydronics | Camus Hydronics | MFNH-0402-MG | Water | Natural Gas | Power | FALSE | FALSE | 1 |  |  |  |  | None | Condensing | Step Modulating | Copper |  |  |  |  | 399000 | 363000 |  |  |  |  | 91 | 80 | [5 empty] | Federally-Regulated Commercial & Industrial Equipment | 2016-08-01 |  |  |  | 2018-09-19
Camus Hydronics | Camus Hydronics | MFNH-0500 | Water | Natural Gas | Power | FALSE | FALSE | 1 |  |  |  |  | None | Condensing | Two-Stage Modulating | Copper |  |  |  |  | 500000 | 413000 |  |  |  |  | 82.6 | 80 | [5 empty] | Federally-Regulated Commercial & Industrial Equipment | 2016-08-01 |  |  |  | 2018-09-19
Camus Hydronics | Camus Hydronics | MFNH-0500-0G | Water | Natural Gas | Power | FALSE | FALSE | 1 |  |  |  |  | None | Non-Condensing | Single-Stage | Copper |  |  |  |  | 500000 | 413000 |  |  |  |  | 82.6 | 80 | [5 empty] | Federally-Regulated Commercial & Industrial Equipment | 2016-08-01 |  |  |  | 2018-09-19
Camus Hydronics | Camus Hydronics | MFNH-0500-2G | Water | Natural Gas | Power | FALSE | FALSE | 1 |  |  |  |  | None | Non-Condensing | Two-Stage Modulating | Copper |  |  |  |  | 500000 | 413000 |  |  |  |  | 82.6 | 80 | [5 empty] | Federally-Regulated Commercial & Industrial Equipment | 2016-08-01 |  |  |  | 2018-09-19
Camus Hydronics | Camus Hydronics | MFNH-0500-MG | Water | Natural Gas | Power | FALSE | FALSE | 1 |  |  |  |  | None | Non-Condensing | Step Modulating | Copper |  |  |  |  | 500000 | 413000 |  |  |  |  | 82.6 | 80 | [5 empty] | Federally-Regulated Commercial & Industrial Equipment | 2016-08-01 |  |  |  | 2018-09-19
Camus Hydronics | Camus Hydronics | MFNH-0502 | Water | Natural Gas | Power | FALSE | FALSE | 1 |  |  |  |  | None | Condensing | Two-Stage Modulating | Copper |  |  |  |  | 500000 | 455000 |  |  |  |  | 91 | 80 | [5 empty] | Federally-Regulated Commercial & Industrial Equipment | 2016-08-01 |  |  |  | 2018-09-19
Camus Hydronics | Camus Hydronics | MFNH-0502-0G | Water | Natural Gas | Power | FALSE | FALSE | 1 |  |  |  |  | None | Condensing | Single-Stage | Copper |  |  |  |  | 500000 | 455000 |  |  |  |  | 91 | 80 | [5 empty] | Federally-Regulated Commercial & Industrial Equipment | 2016-08-01 |  |  |  | 2018-09-19
Camus Hydronics | Camus Hydronics | MFNH-0502-2G | Water | Natural Gas | Power | FALSE | FALSE | 1 |  |  |  |  | None | Condensing | Two-Stage Modulating | Copper |  |  |  |  | 500000 | 455000 |  |  |  |  | 91 | 80 | [5 empty] | Federally-Regulated Commercial & Industrial Equipment | 2016-08-01 |  |  |  | 2018-09-19
Camus Hydronics | Camus Hydronics | MFNH-0502-MG | Water | Natural Gas | Power | FALSE | FALSE | 1 |  |  |  |  | None | Condensing | Step Modulating | Copper |  |  |  |  | 500000 | 455000 |  |  |  |  | 91 | 80 | [5 empty] | Federally-Regulated Commercial & Industrial Equipment | 2016-08-01 |  |  |  | 2018-09-19
Camus Hydronics | Camus Hydronics | MFNH-0600 | Water | Natural Gas | Power | FALSE | FALSE | 1 |  |  |  |  | None | Condensing | Two-Stage Modulating | Copper |  |  |  |  | 600000 | 496000 |  |  |  |  | 82.6 | 80 | [5 empty] | Federally-Regulated Commercial & Industrial Equipment | 2016-08-01 |  |  |  | 2018-09-19
Camus Hydronics | Camus Hydronics | MFNH-0600-0G | Water | Natural Gas | Power | FALSE | FALSE | 1 |  |  |  |  | None | Non-Condensing | Single-Stage | Copper |  |  |  |  | 600000 | 496000 |  |  |  |  | 82.6 | 80 | [5 empty] | Federally-Regulated Commercial & Industrial Equipment | 2016-08-01 |  |  |  | 2018-09-19
Camus Hydronics | Camus Hydronics | MFNH-0600-2G | Water | Natural Gas | Power | FALSE | FALSE | 1 |  |  |  |  | None | Non-Condensing | Two-Stage Modulating | Copper |  |  |  |  | 600000 | 496000 |  |  |  |  | 82.6 | 80 | [5 empty] | Federally-Regulated Commercial & Industrial Equipment | 2016-08-01 |  |  |  | 2018-09-19
Camus Hydronics | Camus Hydronics | MFNH-0600-MG | Water | Natural Gas | Power | FALSE | FALSE | 1 |  |  |  |  | None | Non-Condensing | Step Modulating | Copper |  |  |  |  | 600000 | 496000 |  |  |  |  | 82.6 | 80 | [5 empty] | Federally-Regulated Commercial & Industrial Equipment | 2016-08-01 |  |  |  | 2018-09-19
Camus Hydronics | Camus Hydronics | MFNH-0602 | Water | Natural Gas | Power | FALSE | FALSE | 1 |  |  |  |  | None | Condensing | Two-Stage Modulating | Copper |  |  |  |  | 600000 | 546000 |  |  |  |  | 91 | 80 | [5 empty] | Federally-Regulated Commercial & Industrial Equipment | 2016-08-01 |  |  |  | 2018-09-19
Camus Hydronics | Camus Hydronics | MFNH-0602-0G | Water | Natural Gas | Power | FALSE | FALSE | 1 |  |  |  |  | None | Condensing | Single-Stage | Copper |  |  |  |  | 600000 | 546000 |  |  |  |  | 91 | 80 | [5 empty] | Federally-Regulated Commercial & Industrial Equipment | 2016-08-01 |  |  |  | 2018-09-19
Camus Hydronics | Camus Hydronics | MFNH-0602-2G | Water | Natural Gas | Power | FALSE | FALSE | 1 |  |  |  |  | None | Condensing | Two-Stage Modulating | Copper |  |  |  |  | 600000 | 546000 |  |  |  |  | 91 | 80 | [5 empty] | Federally-Regulated Commercial & Industrial Equipment | 2016-08-01 |  |  |  | 2018-09-19
Camus Hydronics | Camus Hydronics | MFNH-0602-MG | Water | Natural Gas | Power | FALSE | FALSE | 1 |  |  |  |  | None | Condensing | Step Modulating | Copper |  |  |  |  | 600000 | 546000 |  |  |  |  | 91 | 80 | [5 empty] | Federally-Regulated Commercial & Industrial Equipment | 2016-08-01 |  |  |  | 2018-09-19
Camus Hydronics | Camus Hydronics | MFNH-0800 | Water | Natural Gas | Power | FALSE | FALSE | 1 |  |  |  |  | None | Condensing | Two-Stage Modulating | Copper |  |  |  |  | 800000 | 661000 |  |  |  |  | 82.6 | 80 | [5 empty] | Federally-Regulated Commercial & Industrial Equipment | 2016-08-01 |  |  |  | 2018-09-19
Camus Hydronics | Camus Hydronics | MFNH-0800-0G | Water | Natural Gas | Power | FALSE | FALSE | 1 |  |  |  |  | None | Non-Condensing | Single-Stage | Copper |  |  |  |  | 800000 | 661000 |  |  |  |  | 82.6 | 80 | [5 empty] | Federally-Regulated Commercial & Industrial Equipment | 2016-08-01 |  |  |  | 2018-09-19
Camus Hydronics | Camus Hydronics | MFNH-0800-2G | Water | Natural Gas | Power | FALSE | FALSE | 1 |  |  |  |  | None | Non-Condensing | Two-Stage Modulating | Copper |  |  |  |  | 800000 | 661000 |  |  |  |  | 82.6 | 80 | [5 empty] | Federally-Regulated Commercial & Industrial Equipment | 2016-08-01 |  |  |  | 2018-09-19
Camus Hydronics | Camus Hydronics | MFNH-0800-MG | Water | Natural Gas | Power | FALSE | FALSE | 1 |  |  |  |  | None | Non-Condensing | Step Modulating | Copper |  |  |  |  | 800000 | 661000 |  |  |  |  | 82.6 | 80 | [5 empty] | Federally-Regulated Commercial & Industrial Equipment | 2016-08-01 |  |  |  | 2018-09-19
Camus Hydronics | Camus Hydronics | MFNH-0802 | Water | Natural Gas | Power | FALSE | FALSE | 1 |  |  |  |  | None | Condensing | Two-Stage Modulating | Copper |  |  |  |  | 800000 | 728000 |  |  |  |  | 91 | 80 | [5 empty] | Federally-Regulated Commercial & Industrial Equipment | 2016-08-01 |  |  |  | 2018-09-19
Camus Hydronics | Camus Hydronics | MFNH-0802-0G | Water | Natural Gas | Power | FALSE | FALSE | 1 |  |  |  |  | None | Condensing | Single-Stage | Copper |  |  |  |  | 800000 | 728000 |  |  |  |  | 91 | 80 | [5 empty] | Federally-Regulated Commercial & Industrial Equipment | 2016-08-01 |  |  |  | 2018-09-19
Camus Hydronics | Camus Hydronics | MFNH-0802-2G | Water | Natural Gas | Power | FALSE | FALSE | 1 |  |  |  |  | None | Condensing | Two-Stage Modulating | Copper |  |  |  |  | 800000 | 728000 |  |  |  |  | 91 | 80 | [5 empty] | Federally-Regulated Commercial & Industrial Equipment | 2016-08-01 |  |  |  | 2018-09-19
Camus Hydronics | Camus Hydronics | MFNH-0802-MG | Water | Natural Gas | Power | FALSE | FALSE | 1 |  |  |  |  | None | Condensing | Step Modulating | Copper |  |  |  |  | 800000 | 728000 |  |  |  |  | 91 | 80 | [5 empty] | Federally-Regulated Commercial & Industrial Equipment | 2016-08-01 |  |  |  | 2018-09-19
Camus Hydronics | Camus Hydronics | MFNH-1000 | Water | Natural Gas | Power | FALSE | FALSE | 1 |  |  |  |  | None | Condensing | Two-Stage Modulating | Copper |  |  |  |  | 1000000 | 826000 |  |  |  |  | 82.6 | 80 | [5 empty] | Federally-Regulated Commercial & Industrial Equipment | 2016-08-01 |  |  |  | 2018-09-19
Camus Hydronics | Camus Hydronics | MFNH-1000-0G | Water | Natural Gas | Power | FALSE | FALSE | 1 |  |  |  |  | None | Non-Condensing | Single-Stage | Copper |  |  |  |  | 1000000 | 826000 |  |  |  |  | 82.6 | 80 | [5 empty] | Federally-Regulated Commercial & Industrial Equipment | 2016-08-01 |  |  |  | 2018-09-19
Camus Hydronics | Camus Hydronics | MFNH-1000-2G | Water | Natural Gas | Power | FALSE | FALSE | 1 |  |  |  |  | None | Non-Condensing | Two-Stage Modulating | Copper |  |  |  |  | 1000000 | 826000 |  |  |  |  | 82.6 | 80 | [5 empty] | Federally-Regulated Commercial & Industrial Equipment | 2016-08-01 |  |  |  | 2018-09-19
Camus Hydronics | Camus Hydronics | MFNH-1000-MG | Water | Natural Gas | Power | FALSE | FALSE | 1 |  |  |  |  | None | Non-Condensing | Step Modulating | Copper |  |  |  |  | 1000000 | 826000 |  |  |  |  | 82.6 | 80 | [5 empty] | Federally-Regulated Commercial & Industrial Equipment | 2016-08-01 |  |  |  | 2018-09-19
Camus Hydronics | Camus Hydronics | MFNH-1002 | Water | Natural Gas | Power | FALSE | FALSE | 1 |  |  |  |  | None | Condensing | Two-Stage Modulating | Copper |  |  |  |  | 1000000 | 910000 |  |  |  |  | 91 | 80 | [5 empty] | Federally-Regulated Commercial & Industrial Equipment | 2016-08-01 |  |  |  | 2018-09-19
Camus Hydronics | Camus Hydronics | MFNH-1002-0G | Water | Natural Gas | Power | FALSE | FALSE | 1 |  |  |  |  | None | Condensing | Single-Stage | Copper |  |  |  |  | 1000000 | 910000 |  |  |  |  | 91 | 80 | [5 empty] | Federally-Regulated Commercial & Industrial Equipment | 2016-08-01 |  |  |  | 2018-09-19
Camus Hydronics | Camus Hydronics | MFNH-1002-2G | Water | Natural Gas | Power | FALSE | FALSE | 1 |  |  |  |  | None | Condensing | Two-Stage Modulating | Copper |  |  |  |  | 1000000 | 910000 |  |  |  |  | 91 | 80 | [5 empty] | Federally-Regulated Commercial & Industrial Equipment | 2016-08-01 |  |  |  | 2018-09-19
Camus Hydronics | Camus Hydronics | MFNH-1002-MG | Water | Natural Gas | Power | FALSE | FALSE | 1 |  |  |  |  | None | Condensing | Step Modulating | Copper |  |  |  |  | 1000000 | 910000 |  |  |  |  | 91 | 80 | [5 empty] | Federally-Regulated Commercial & Industrial Equipment | 2016-08-01 |  |  |  | 2018-09-19
Camus Hydronics | Camus Hydronics | MFNH-1200 | Water | Natural Gas | Power | FALSE | FALSE | 1 |  |  |  |  | None | Condensing | Two-Stage Modulating | Copper |  |  |  |  | 1200000 | 990000 |  |  |  |  | 82.5 | 80 | [5 empty] | Federally-Regulated Commercial & Industrial Equipment | 2016-08-01 |  |  |  | 2018-09-19
Camus Hydronics | Camus Hydronics | MFNH-1200-0G | Water | Natural Gas | Power | FALSE | FALSE | 1 |  |  |  |  | None | Condensing | Single-Stage | Copper |  |  |  |  | 1200000 | 990000 |  |  |  |  | 82.5 | 80 | [5 empty] | Federally-Regulated Commercial & Industrial Equipment | 2016-08-01 |  |  |  | 2018-09-19
Camus Hydronics | Camus Hydronics | MFNH-1200-2G | Water | Natural Gas | Power | FALSE | FALSE | 1 |  |  |  |  | None | Non-Condensing | Two-Stage Modulating | Copper |  |  |  |  | 1200000 | 990000 |  |  |  |  | 82.5 | 80 | [5 empty] | Federally-Regulated Commercial & Industrial Equipment | 2016-08-01 |  |  |  | 2018-09-19
Camus Hydronics | Camus Hydronics | MFNH-1200-MG | Water | Natural Gas | Power | FALSE | FALSE | 1 |  |  |  |  | None | Non-Condensing | Step Modulating | Copper |  |  |  |  | 1200000 | 990000 |  |  |  |  | 82.5 | 80 | [5 empty] | Federally-Regulated Commercial & Industrial Equipment | 2016-08-01 |  |  |  | 2018-09-19
Camus Hydronics | Camus Hydronics | MFNH-1202 | Water | Natural Gas | Power | FALSE | FALSE | 1 |  |  |  |  | None | Condensing | Two-Stage Modulating | Copper |  |  |  |  | 1200000 | 1092000 |  |  |  |  | 91 | 80 | [5 empty] | Federally-Regulated Commercial & Industrial Equipment | 2016-08-01 |  |  |  | 2018-09-19
Camus Hydronics | Camus Hydronics | MFNH-1202-0G | Water | Natural Gas | Power | FALSE | FALSE | 1 |  |  |  |  | None | Condensing | Single-Stage | Copper |  |  |  |  | 1200000 | 1092000 |  |  |  |  | 91 | 80 | [5 empty] | Federally-Regulated Commercial & Industrial Equipment | 2016-08-01 |  |  |  | 2018-09-19
Camus Hydronics | Camus Hydronics | MFNH-1202-2G | Water | Natural Gas | Power | FALSE | FALSE | 1 |  |  |  |  | None | Condensing | Two-Stage Modulating | Copper |  |  |  |  | 1200000 | 1092000 |  |  |  |  | 91 | 80 | [5 empty] | Federally-Regulated Commercial & Industrial Equipment | 2016-08-01 |  |  |  | 2018-09-19
Camus Hydronics | Camus Hydronics | MFNH-1202-MG | Water | Natural Gas | Power | FALSE | FALSE | 1 |  |  |  |  | None | Condensing | Step Modulating | Copper |  |  |  |  | 1200000 | 1092000 |  |  |  |  | 91 | 80 | [5 empty] | Federally-Regulated Commercial & Industrial Equipment | 2016-08-01 |  |  |  | 2018-09-19
Camus Hydronics | Camus Hydronics | MFNH-1400 | Water | Natural Gas | Power | FALSE | FALSE | 1 |  |  |  |  | None | Condensing | Two-Stage Modulating | Copper |  |  |  |  | 1400000 | 1155000 |  |  |  |  | 82.5 | 80 | [5 empty] | Federally-Regulated Commercial & Industrial Equipment | 2016-08-01 |  |  |  | 2018-09-19
Camus Hydronics | Camus Hydronics | MFNH-1400-0G | Water | Natural Gas | Power | FALSE | FALSE | 1 |  |  |  |  | None | Non-Condensing | Single-Stage | Copper |  |  |  |  | 1400000 | 1155000 |  |  |  |  | 82.5 | 80 | [5 empty] | Federally-Regulated Commercial & Industrial Equipment | 2016-08-01 |  |  |  | 2018-09-19
Camus Hydronics | Camus Hydronics | MFNH-1400-2G | Water | Natural Gas | Power | FALSE | FALSE | 1 |  |  |  |  | None | Non-Condensing | Two-Stage Modulating | Copper |  |  |  |  | 1400000 | 1155000 |  |  |  |  | 82.5 | 80 | [5 empty] | Federally-Regulated Commercial & Industrial Equipment | 2016-08-01 |  |  |  | 2018-09-19
Camus Hydronics | Camus Hydronics | MFNH-1400-MG | Water | Natural Gas | Power | FALSE | FALSE | 1 |  |  |  |  | None | Non-Condensing | Step Modulating | Copper |  |  |  |  | 1400000 | 1155000 |  |  |  |  | 82.5 | 80 | [5 empty] | Federally-Regulated Commercial & Industrial Equipment | 2016-08-01 |  |  |  | 2018-09-19
Camus Hydronics | Camus Hydronics | MFNH-1402 | Water | Natural Gas | Power | FALSE | FALSE | 1 |  |  |  |  | None | Condensing | Two-Stage Modulating | Copper |  |  |  |  | 1400000 | 1274000 |  |  |  |  | 91 | 80 | [5 empty] | Federally-Regulated Commercial & Industrial Equipment | 2016-08-01 |  |  |  | 2018-09-19
Camus Hydronics | Camus Hydronics | MFNH-1402-0G | Water | Natural Gas | Power | FALSE | FALSE | 1 |  |  |  |  | None | Condensing | Single-Stage | Copper |  |  |  |  | 1400000 | 1274000 |  |  |  |  | 91 | 80 | [5 empty] | Federally-Regulated Commercial & Industrial Equipment | 2016-08-01 |  |  |  | 2018-09-19
Camus Hydronics | Camus Hydronics | MFNH-1402-2G | Water | Natural Gas | Power | FALSE | FALSE | 1 |  |  |  |  | None | Condensing | Two-Stage Modulating | Copper |  |  |  |  | 1400000 | 1274000 |  |  |  |  | 91 | 80 | [5 empty] | Federally-Regulated Commercial & Industrial Equipment | 2016-08-01 |  |  |  | 2018-09-19
Camus Hydronics | Camus Hydronics | MFNH-1402-MG | Water | Natural Gas | Power | FALSE | FALSE | 1 |  |  |  |  | None | Condensing | Step Modulating | Copper |  |  |  |  | 1400000 | 1274000 |  |  |  |  | 91 | 80 | [5 empty] | Federally-Regulated Commercial & Industrial Equipment | 2016-08-01 |  |  |  | 2018-09-19
Camus Hydronics | Camus Hydronics | MFNH-1600 | Water | Natural Gas | Power | FALSE | FALSE | 1 |  |  |  |  | None | Condensing | Two-Stage Modulating | Copper |  |  |  |  | 1600000 | 1320000 |  |  |  |  | 82.5 | 80 | [5 empty] | Federally-Regulated Commercial & Industrial Equipment | 2016-08-01 |  |  |  | 2018-09-19
Camus Hydronics | Camus Hydronics | MFNH-1600-0G | Water | Natural Gas | Power | FALSE | FALSE | 1 |  |  |  |  | None | Non-Condensing | Single-Stage | Copper |  |  |  |  | 1600000 | 1320000 |  |  |  |  | 82.5 | 80 | [5 empty] | Federally-Regulated Commercial & Industrial Equipment | 2016-08-01 |  |  |  | 2018-09-19
Camus Hydronics | Camus Hydronics | MFNH-1600-2G | Water | Natural Gas | Power | FALSE | FALSE | 1 |  |  |  |  | None | Non-Condensing | Two-Stage Modulating | Copper |  |  |  |  | 1600000 | 1320000 |  |  |  |  | 82.5 | 80 | [5 empty] | Federally-Regulated Commercial & Industrial Equipment | 2016-08-01 |  |  |  | 2018-09-19
Camus Hydronics | Camus Hydronics | MFNH-1600-MG | Water | Natural Gas | Power | FALSE | FALSE | 1 |  |  |  |  | None | Non-Condensing | Step Modulating | Copper |  |  |  |  | 1600000 | 1320000 |  |  |  |  | 82.5 | 80 | [5 empty] | Federally-Regulated Commercial & Industrial Equipment | 2016-08-01 |  |  |  | 2018-09-19
Camus Hydronics | Camus Hydronics | MFNH-1602 | Water | Natural Gas | Power | FALSE | FALSE | 1 |  |  |  |  | None | Condensing | Two-Stage Modulating | Copper |  |  |  |  | 1600000 | 1454000 |  |  |  |  | 90.9 | 80 | [5 empty] | Federally-Regulated Commercial & Industrial Equipment | 2016-08-01 |  |  |  | 2018-09-19
Camus Hydronics | Camus Hydronics | MFNH-1602-0G | Water | Natural Gas | Power | FALSE | FALSE | 1 |  |  |  |  | None | Condensing | Single-Stage | Copper |  |  |  |  | 1600000 | 1454000 |  |  |  |  | 90.9 | 80 | [5 empty] | Federally-Regulated Commercial & Industrial Equipment | 2016-08-01 |  |  |  | 2018-09-19
Camus Hydronics | Camus Hydronics | MFNH-1602-2G | Water | Natural Gas | Power | FALSE | FALSE | 1 |  |  |  |  | None | Condensing | Two-Stage Modulating | Copper |  |  |  |  | 1600000 | 1454000 |  |  |  |  | 91 | 80 | [5 empty] | Federally-Regulated Commercial & Industrial Equipment | 2016-08-01 |  |  |  | 2018-09-19
Camus Hydronics | Camus Hydronics | MFNH-1602-MG | Water | Natural Gas | Power | FALSE | FALSE | 1 |  |  |  |  | None | Condensing | Step Modulating | Copper |  |  |  |  | 1600000 | 1454000 |  |  |  |  | 90.9 | 80 | [5 empty] | Federally-Regulated Commercial & Industrial Equipment | 2016-08-01 |  |  |  | 2018-09-19
Camus Hydronics | Camus Hydronics | MFNH-1800 | Water | Natural Gas | Power | FALSE | FALSE | 1 |  |  |  |  | None | Condensing | Two-Stage Modulating | Copper |  |  |  |  | 1800000 | 1485000 |  |  |  |  | 82.5 | 80 | [5 empty] | Federally-Regulated Commercial & Industrial Equipment | 2016-08-01 |  |  |  | 2018-09-19
Camus Hydronics | Camus Hydronics | MFNH-1800-0G | Water | Natural Gas | Power | FALSE | FALSE | 1 |  |  |  |  | None | Non-Condensing | Single-Stage | Copper |  |  |  |  | 1800000 | 1485000 |  |  |  |  | 82.5 | 80 | [5 empty] | Federally-Regulated Commercial & Industrial Equipment | 2016-08-01 |  |  |  | 2018-09-19
Camus Hydronics | Camus Hydronics | MFNH-1800-2G | Water | Natural Gas | Power | FALSE | FALSE | 1 |  |  |  |  | None | Non-Condensing | Two-Stage Modulating | Copper |  |  |  |  | 1800000 | 1485000 |  |  |  |  | 82.5 | 80 | [5 empty] | Federally-Regulated Commercial & Industrial Equipment | 2016-08-01 |  |  |  | 2018-09-19
Camus Hydronics | Camus Hydronics | MFNH-1800-MG | Water | Natural Gas | Power | FALSE | FALSE | 1 |  |  |  |  | None | Non-Condensing | Step Modulating | Copper |  |  |  |  | 1800000 | 1485000 |  |  |  |  | 82.5 | 80 | [5 empty] | Federally-Regulated Commercial & Industrial Equipment | 2016-08-01 |  |  |  | 2018-09-19
Camus Hydronics | Camus Hydronics | MFNH-1802 | Water | Natural Gas | Power | FALSE | FALSE | 1 |  |  |  |  | None | Condensing | Two-Stage Modulating | Copper |  |  |  |  | 1800000 | 1636000 |  |  |  |  | 90.9 | 80 | [5 empty] | Federally-Regulated Commercial & Industrial Equipment | 2016-08-01 |  |  |  | 2018-09-19
Camus Hydronics | Camus Hydronics | MFNH-1802-0G | Water | Natural Gas | Power | FALSE | FALSE | 1 |  |  |  |  | None | Condensing | Single-Stage | Copper |  |  |  |  | 1800000 | 1636000 |  |  |  |  | 90.9 | 80 | [5 empty] | Federally-Regulated Commercial & Industrial Equipment | 2016-08-01 |  |  |  | 2018-09-19
Camus Hydronics | Camus Hydronics | MFNH-1802-2G | Water | Natural Gas | Power | FALSE | FALSE | 1 |  |  |  |  | None | Condensing | Two-Stage Modulating | Copper |  |  |  |  | 1800000 | 1636000 |  |  |  |  | 90.9 | 80 | [5 empty] | Federally-Regulated Commercial & Industrial Equipment | 2016-08-01 |  |  |  | 2018-09-19
Camus Hydronics | Camus Hydronics | MFNH-1802-MG | Water | Natural Gas | Power | FALSE | FALSE | 1 |  |  |  |  | None | Condensing | Step Modulating | Copper |  |  |  |  | 1800000 | 1636000 |  |  |  |  | 90.9 | 80 | [5 empty] | Federally-Regulated Commercial & Industrial Equipment | 2016-08-01 |  |  |  | 2018-09-19
Camus Hydronics | Camus Hydronics | MFNH-2000 | Water | Natural Gas | Power | FALSE | FALSE | 1 |  |  |  |  | None | Condensing | Two-Stage Modulating | Copper |  |  |  |  | 2000000 | 1650000 |  |  |  |  | 82.5 | 80 | [5 empty] | Federally-Regulated Commercial & Industrial Equipment | 2016-08-01 |  |  |  | 2018-09-19
Camus Hydronics | Camus Hydronics | MFNH-2000-0G | Water | Natural Gas | Power | FALSE | FALSE | 1 |  |  |  |  | None | Non-Condensing | Single-Stage | Copper |  |  |  |  | 2000000 | 1650000 |  |  |  |  | 82.5 | 80 | [5 empty] | Federally-Regulated Commercial & Industrial Equipment | 2016-08-01 |  |  |  | 2018-09-19
Camus Hydronics | Camus Hydronics | MFNH-2000-2G | Water | Natural Gas | Power | FALSE | FALSE | 1 |  |  |  |  | None | Non-Condensing | Two-Stage Modulating | Copper |  |  |  |  | 2000000 | 1650000 |  |  |  |  | 82.5 | 80 | [5 empty] | Federally-Regulated Commercial & Industrial Equipment | 2016-08-01 |  |  |  | 2018-09-19
Camus Hydronics | Camus Hydronics | MFNH-2000-MG | Water | Natural Gas | Power | FALSE | FALSE | 1 |  |  |  |  | None | Non-Condensing | Step Modulating | Copper |  |  |  |  | 2000000 | 1650000 |  |  |  |  | 82.5 | 80 | [5 empty] | Federally-Regulated Commercial & Industrial Equipment | 2016-08-01 |  |  |  | 2018-09-19
Camus Hydronics | Camus Hydronics | MFNH-2002 | Water | Natural Gas | Power | FALSE | FALSE | 1 |  |  |  |  | None | Condensing | Two-Stage Modulating | Copper |  |  |  |  | 2000000 | 1818000 |  |  |  |  | 90.9 | 80 | [5 empty] | Federally-Regulated Commercial & Industrial Equipment | 2016-08-01 |  |  |  | 2018-09-19
Camus Hydronics | Camus Hydronics | MFNH-2002-0G | Water | Natural Gas | Power | FALSE | FALSE | 1 |  |  |  |  | None | Condensing | Single-Stage | Copper |  |  |  |  | 2000000 | 1818000 |  |  |  |  | 90.9 | 80 | [5 empty] | Federally-Regulated Commercial & Industrial Equipment | 2016-08-01 |  |  |  | 2018-09-19
Camus Hydronics | Camus Hydronics | MFNH-2002-2G | Water | Natural Gas | Power | FALSE | FALSE | 1 |  |  |  |  | None | Condensing | Two-Stage Modulating | Copper |  |  |  |  | 2000000 | 1818000 |  |  |  |  | 90.9 | 80 | [5 empty] | Federally-Regulated Commercial & Industrial Equipment | 2016-08-01 |  |  |  | 2018-09-19
Camus Hydronics | Camus Hydronics | MFNH-2002-MG | Water | Natural Gas | Power | FALSE | FALSE | 1 |  |  |  |  | None | Condensing | Step Modulating | Copper |  |  |  |  | 2000000 | 1818000 |  |  |  |  | 90.9 | 80 | [5 empty] | Federally-Regulated Commercial & Industrial Equipment | 2016-08-01 |  |  |  | 2018-09-19
Camus Hydronics | Camus Hydronics | MFNH-2010 | Water | Natural Gas | Power | FALSE | FALSE | 1 |  |  |  |  | None | Condensing | Two-Stage Modulating | Copper |  |  |  |  | 2000000 | 1650000 |  |  |  |  | 82.5 | 80 | [5 empty] | Federally-Regulated Commercial & Industrial Equipment | 2016-08-01 |  |  |  | 2018-09-19
Camus Hydronics | Camus Hydronics | MFNH-2010-2G | Water | Natural Gas | Power | FALSE | FALSE | 1 |  |  |  |  | None | Non-Condensing | Two-Stage Modulating | Copper |  |  |  |  | 2000000 | 1650000 |  |  |  |  | 82.5 | 80 | [5 empty] | Federally-Regulated Commercial & Industrial Equipment | 2016-08-01 |  |  |  | 2018-09-19
Camus Hydronics | Camus Hydronics | MFNH-2010-MG | Water | Natural Gas | Power | FALSE | FALSE | 1 |  |  |  |  | None | Non-Condensing | Step Modulating | Copper |  |  |  |  | 2000000 | 1650000 |  |  |  |  | 82.5 | 80 | [5 empty] | Federally-Regulated Commercial & Industrial Equipment | 2016-08-01 |  |  |  | 2018-09-19
Camus Hydronics | Camus Hydronics | MFNH-2012 | Water | Natural Gas | Power | FALSE | FALSE | 1 |  |  |  |  | None | Condensing | Two-Stage Modulating | Copper |  |  |  |  | 2000000 | 1818000 |  |  |  |  | 90.9 | 80 | [5 empty] | Federally-Regulated Commercial & Industrial Equipment | 2016-08-01 |  |  |  | 2018-09-19
Camus Hydronics | Camus Hydronics | MFNH-2012-2G | Water | Natural Gas | Power | FALSE | FALSE | 1 |  |  |  |  | None | Condensing | Two-Stage Modulating | Copper |  |  |  |  | 2000000 | 1818000 |  |  |  |  | 90.9 | 80 | [5 empty] | Federally-Regulated Commercial & Industrial Equipment | 2016-08-01 |  |  |  | 2018-09-19
Camus Hydronics | Camus Hydronics | MFNH-2012-MG | Water | Natural Gas | Power | FALSE | FALSE | 1 |  |  |  |  | None | Condensing | Step Modulating | Copper |  |  |  |  | 2000000 | 1818000 |  |  |  |  | 90.9 | 80 | [5 empty] | Federally-Regulated Commercial & Industrial Equipment | 2016-08-01 |  |  |  | 2018-09-19
Camus Hydronics | Camus Hydronics | MFNH-2500-2G | Water | Natural Gas | Power | FALSE | FALSE | 1 |  |  |  |  | None | Non-Condensing | Two-Stage Modulating | Copper |  |  |  |  | 2500000 | 2125000 |  |  |  |  | 85 | 80 | [5 empty] | Federally-Regulated Commercial & Industrial Equipment | 2016-05-13 |  |  |  | 2018-09-19
Camus Hydronics | Camus Hydronics | MFNH-2500-MG | Water | Natural Gas | Power | FALSE | FALSE | 1 |  |  |  |  | None | Non-Condensing | Step Modulating | Copper |  |  |  |  | 2500000 | 2125000 |  |  |  |  | 85 | 80 | [5 empty] | Federally-Regulated Commercial & Industrial Equipment | 2016-05-13 |  |  |  | 2018-09-19
Camus Hydronics | Camus Hydronics | MFNH-2502 | Water | Natural Gas | Power | FALSE | FALSE | 1 |  |  |  |  | None | Condensing | Two-Stage Modulating | Copper |  |  |  |  | 2500000 | 2273000 |  |  | 91.1 |  | 90.9 | 80 | [5 empty] | Federally-Regulated Commercial & Industrial Equipment | 2016-08-11 |  |  |  | 2018-09-19
Camus Hydronics | Camus Hydronics | MFNH-2502-2G | Water | Natural Gas | Power | FALSE | FALSE | 1 |  |  |  |  | None | Condensing | Two-Stage Modulating | Copper |  |  |  |  | 2500000 | 2273000 |  |  | 91.1 |  | 90.9 | 80 | [5 empty] | Federally-Regulated Commercial & Industrial Equipment | 2016-08-11 |  |  |  | 2018-09-19
Camus Hydronics | Camus Hydronics | MFNH-2502-MG | Water | Natural Gas | Power | FALSE | FALSE | 1 |  |  |  |  | None | Condensing | Step Modulating | Copper |  |  |  |  | 2500000 | 2273000 |  |  | 91.1 |  | 90.9 | 80 | [5 empty] | Federally-Regulated Commercial & Industrial Equipment | 2016-08-11 |  |  |  | 2018-09-19
Camus Hydronics | Camus Hydronics | MFNH-3000 | Water | Natural Gas | Power | FALSE | FALSE | 1 |  |  |  |  | None | Condensing | Two-Stage Modulating | Copper |  |  |  |  | 3000000 | 2460000 |  |  | 82 | 82 | [7 empty] | Federally-Regulated Commercial & Industrial Equipment | 2016-08-01 |  |  |  | 2018-09-19
Camus Hydronics | Camus Hydronics | MFNH-3002 | Water | Natural Gas | Power | FALSE | FALSE | 1 |  |  |  |  | None | Condensing | Two-Stage Modulating | Copper |  |  |  |  | 3000000 | 2736000 |  |  | 91.2 | 82 | [7 empty] | Federally-Regulated Commercial & Industrial Equipment | 2016-08-01 |  |  |  | 2018-09-19
Camus Hydronics | Camus Hydronics | MFNH-3500 | Water | Natural Gas | Power | FALSE | FALSE | 1 |  |  |  |  | None | Condensing | Two-Stage Modulating | Copper |  |  |  |  | 3500000 | 2870000 |  |  | 82 | 82 | [7 empty] | Federally-Regulated Commercial & Industrial Equipment | 2016-08-01 |  |  |  | 2018-09-19
Camus Hydronics | Camus Hydronics | MFNH-3502 | Water | Natural Gas | Power | FALSE | FALSE | 1 |  |  |  |  | None | Condensing | Two-Stage Modulating | Copper |  |  |  |  | 3500000 | 3196000 |  |  | 91.3 | 82 | [7 empty] | Federally-Regulated Commercial & Industrial Equipment | 2016-08-01 |  |  |  | 2018-09-19
Camus Hydronics | Camus Hydronics | MFNH-4000 | Water | Natural Gas | Power | FALSE | FALSE | 1 |  |  |  |  | None | Condensing | Two-Stage Modulating | Copper |  |  |  |  | 4000000 | 3280000 |  |  | 82 | 82 | [7 empty] | Federally-Regulated Commercial & Industrial Equipment | 2016-08-01 |  |  |  | 2018-09-19
Camus Hydronics | Camus Hydronics | MFNH-4002 | Water | Natural Gas | Power | FALSE | FALSE | 1 |  |  |  |  | None | Condensing | Two-Stage Modulating | Copper |  |  |  |  | 4000000 | 3656000 |  |  | 91.4 | 82 | [7 empty] | Federally-Regulated Commercial & Industrial Equipment | 2016-08-01 |  |  |  | 2018-09-19
Camus Hydronics | Camus Hydronics | MFPH-0400 | Water | LPG | Power | FALSE | FALSE | 1 |  |  |  |  | None | Condensing | Two-Stage Modulating | Copper |  |  |  |  | 399000 | 330000 |  |  |  |  | 82.6 | 80 | [5 empty] | Federally-Regulated Commercial & Industrial Equipment | 2016-08-01 |  |  |  | 2018-09-19
Camus Hydronics | Camus Hydronics | MFPH-0400-0G | Water | LPG | Power | FALSE | FALSE | 1 |  |  |  |  | None | Non-Condensing | Single-Stage | Copper |  |  |  |  | 399000 | 330000 |  |  |  |  | 82.6 | 80 | [5 empty] | Federally-Regulated Commercial & Industrial Equipment | 2016-08-01 |  |  |  | 2018-09-19
Camus Hydronics | Camus Hydronics | MFPH-0400-2G | Water | LPG | Power | FALSE | FALSE | 1 |  |  |  |  | None | Non-Condensing | Two-Stage Modulating | Copper |  |  |  |  | 399000 | 330000 |  |  |  |  | 82.6 | 80 | [5 empty] | Federally-Regulated Commercial & Industrial Equipment | 2016-08-01 |  |  |  | 2018-09-19
Camus Hydronics | Camus Hydronics | MFPH-0400-MG | Water | LPG | Power | FALSE | FALSE | 1 |  |  |  |  | None | Non-Condensing | Step Modulating | Copper |  |  |  |  | 399000 | 330000 |  |  |  |  | 82.6 | 80 | [5 empty] | Federally-Regulated Commercial & Industrial Equipment | 2016-08-01 |  |  |  | 2018-09-19
Camus Hydronics | Camus Hydronics | MFPH-0402 | Water | LPG | Power | FALSE | FALSE | 1 |  |  |  |  | None | Condensing | Two-Stage Modulating | Copper |  |  |  |  | 399000 | 363000 |  |  |  |  | 91 | 80 | [5 empty] | Federally-Regulated Commercial & Industrial Equipment | 2016-08-01 |  |  |  | 2018-09-19
Camus Hydronics | Camus Hydronics | MFPH-0402-0G | Water | LPG | Power | FALSE | FALSE | 1 |  |  |  |  | None | Condensing | Single-Stage | Copper |  |  |  |  | 399000 | 363000 |  |  |  |  | 91 | 80 | [5 empty] | Federally-Regulated Commercial & Industrial Equipment | 2016-08-01 |  |  |  | 2018-09-19
Camus Hydronics | Camus Hydronics | MFPH-0402-2G | Water | LPG | Power | FALSE | FALSE | 1 |  |  |  |  | None | Condensing | Two-Stage Modulating | Copper |  |  |  |  | 399000 | 363000 |  |  |  |  | 91 | 80 | [5 empty] | Federally-Regulated Commercial & Industrial Equipment | 2016-08-01 |  |  |  | 2018-09-19
Camus Hydronics | Camus Hydronics | MFPH-0402-MG | Water | LPG | Power | FALSE | FALSE | 1 |  |  |  |  | None | Condensing | Step Modulating | Copper |  |  |  |  | 399000 | 363000 |  |  |  |  | 91 | 80 | [5 empty] | Federally-Regulated Commercial & Industrial Equipment | 2016-08-01 |  |  |  | 2018-09-19
Camus Hydronics | Camus Hydronics | MFPH-0500 | Water | LPG | Power | FALSE | FALSE | 1 |  |  |  |  | None | Condensing | Two-Stage Modulating | Copper |  |  |  |  | 500000 | 413000 |  |  |  |  | 82.6 | 80 | [5 empty] | Federally-Regulated Commercial & Industrial Equipment | 2016-08-01 |  |  |  | 2018-09-19
Camus Hydronics | Camus Hydronics | MFPH-0500-0G | Water | LPG | Power | FALSE | FALSE | 1 |  |  |  |  | None | Non-Condensing | Single-Stage | Copper |  |  |  |  | 500000 | 413000 |  |  |  |  | 82.6 | 80 | [5 empty] | Federally-Regulated Commercial & Industrial Equipment | 2016-08-01 |  |  |  | 2018-09-19
Camus Hydronics | Camus Hydronics | MFPH-0500-2G | Water | LPG | Power | FALSE | FALSE | 1 |  |  |  |  | None | Non-Condensing | Two-Stage Modulating | Copper |  |  |  |  | 500000 | 413000 |  |  |  |  | 82.6 | 80 | [5 empty] | Federally-Regulated Commercial & Industrial Equipment | 2016-08-01 |  |  |  | 2018-09-19
Camus Hydronics | Camus Hydronics | MFPH-0500-MG | Water | LPG | Power | FALSE | FALSE | 1 |  |  |  |  | None | Non-Condensing | Step Modulating | Copper |  |  |  |  | 500000 | 413000 |  |  |  |  | 82.6 | 80 | [5 empty] | Federally-Regulated Commercial & Industrial Equipment | 2016-08-01 |  |  |  | 2018-09-19
Camus Hydronics | Camus Hydronics | MFPH-0502 | Water | LPG | Power | FALSE | FALSE | 1 |  |  |  |  | None | Condensing | Two-Stage Modulating | Copper |  |  |  |  | 500000 | 455000 |  |  |  |  | 91 | 80 | [5 empty] | Federally-Regulated Commercial & Industrial Equipment | 2016-08-01 |  |  |  | 2018-09-19
Camus Hydronics | Camus Hydronics | MFPH-0502-0G | Water | LPG | Power | FALSE | FALSE | 1 |  |  |  |  | None | Condensing | Single-Stage | Copper |  |  |  |  | 500000 | 455000 |  |  |  |  | 91 | 80 | [5 empty] | Federally-Regulated Commercial & Industrial Equipment | 2016-08-01 |  |  |  | 2018-09-19
Camus Hydronics | Camus Hydronics | MFPH-0502-2G | Water | LPG | Power | FALSE | FALSE | 1 |  |  |  |  | None | Condensing | Two-Stage Modulating | Copper |  |  |  |  | 500000 | 455000 |  |  |  |  | 91 | 80 | [5 empty] | Federally-Regulated Commercial & Industrial Equipment | 2016-08-01 |  |  |  | 2018-09-19
Camus Hydronics | Camus Hydronics | MFPH-0502-MG | Water | LPG | Power | FALSE | FALSE | 1 |  |  |  |  | None | Condensing | Step Modulating | Copper |  |  |  |  | 500000 | 455000 |  |  |  |  | 91 | 80 | [5 empty] | Federally-Regulated Commercial & Industrial Equipment | 2016-08-01 |  |  |  | 2018-09-19
Camus Hydronics | Camus Hydronics | MFPH-0600 | Water | LPG | Power | FALSE | FALSE | 1 |  |  |  |  | None | Condensing | Two-Stage Modulating | Copper |  |  |  |  | 600000 | 496000 |  |  |  |  | 82.6 | 80 | [5 empty] | Federally-Regulated Commercial & Industrial Equipment | 2016-08-01 |  |  |  | 2018-09-19
Camus Hydronics | Camus Hydronics | MFPH-0600-0G | Water | LPG | Power | FALSE | FALSE | 1 |  |  |  |  | None | Non-Condensing | Single-Stage | Copper |  |  |  |  | 600000 | 496000 |  |  |  |  | 82.6 | 80 | [5 empty] | Federally-Regulated Commercial & Industrial Equipment | 2016-08-01 |  |  |  | 2018-09-19
Camus Hydronics | Camus Hydronics | MFPH-0600-2G | Water | LPG | Power | FALSE | FALSE | 1 |  |  |  |  | None | Non-Condensing | Two-Stage Modulating | Copper |  |  |  |  | 600000 | 496000 |  |  |  |  | 82.6 | 80 | [5 empty] | Federally-Regulated Commercial & Industrial Equipment | 2016-08-01 |  |  |  | 2018-09-19
Camus Hydronics | Camus Hydronics | MFPH-0600-MG | Water | LPG | Power | FALSE | FALSE | 1 |  |  |  |  | None | Non-Condensing | Step Modulating | Copper |  |  |  |  | 600000 | 496000 |  |  |  |  | 82.6 | 80 | [5 empty] | Federally-Regulated Commercial & Industrial Equipment | 2016-08-01 |  |  |  | 2018-09-19
Camus Hydronics | Camus Hydronics | MFPH-0602 | Water | LPG | Power | FALSE | FALSE | 1 |  |  |  |  | None | Condensing | Two-Stage Modulating | Copper |  |  |  |  | 600000 | 546000 |  |  |  |  | 91 | 80 | [5 empty] | Federally-Regulated Commercial & Industrial Equipment | 2016-08-01 |  |  |  | 2018-09-19
Camus Hydronics | Camus Hydronics | MFPH-0602-0G | Water | LPG | Power | FALSE | FALSE | 1 |  |  |  |  | None | Condensing | Single-Stage | Copper |  |  |  |  | 600000 | 546000 |  |  |  |  | 91 | 80 | [5 empty] | Federally-Regulated Commercial & Industrial Equipment | 2016-08-01 |  |  |  | 2018-09-19
Camus Hydronics | Camus Hydronics | MFPH-0602-2G | Water | LPG | Power | FALSE | FALSE | 1 |  |  |  |  | None | Condensing | Two-Stage Modulating | Copper |  |  |  |  | 600000 | 546000 |  |  |  |  | 91 | 80 | [5 empty] | Federally-Regulated Commercial & Industrial Equipment | 2016-08-01 |  |  |  | 2018-09-19
Camus Hydronics | Camus Hydronics | MFPH-0602-MG | Water | LPG | Power | FALSE | FALSE | 1 |  |  |  |  | None | Condensing | Step Modulating | Copper |  |  |  |  | 600000 | 546000 |  |  |  |  | 91 | 80 | [5 empty] | Federally-Regulated Commercial & Industrial Equipment | 2016-08-01 |  |  |  | 2018-09-19
Camus Hydronics | Camus Hydronics | MFPH-0800 | Water | LPG | Power | FALSE | FALSE | 1 |  |  |  |  | None | Condensing | Two-Stage Modulating | Copper |  |  |  |  | 800000 | 661000 |  |  |  |  | 82.6 | 80 | [5 empty] | Federally-Regulated Commercial & Industrial Equipment | 2016-08-01 |  |  |  | 2018-09-19
Camus Hydronics | Camus Hydronics | MFPH-0800-0G | Water | LPG | Power | FALSE | FALSE | 1 |  |  |  |  | None | Non-Condensing | Single-Stage | Copper |  |  |  |  | 800000 | 661000 |  |  |  |  | 82.6 | 80 | [5 empty] | Federally-Regulated Commercial & Industrial Equipment | 2016-08-01 |  |  |  | 2018-09-19
Camus Hydronics | Camus Hydronics | MFPH-0800-2G | Water | LPG | Power | FALSE | FALSE | 1 |  |  |  |  | None | Non-Condensing | Two-Stage Modulating | Copper |  |  |  |  | 800000 | 661000 |  |  |  |  | 82.6 | 80 | [5 empty] | Federally-Regulated Commercial & Industrial Equipment | 2016-08-01 |  |  |  | 2018-09-19
Camus Hydronics | Camus Hydronics | MFPH-0800-MG | Water | LPG | Power | FALSE | FALSE | 1 |  |  |  |  | None | Non-Condensing | Step Modulating | Copper |  |  |  |  | 800000 | 661000 |  |  |  |  | 82.6 | 80 | [5 empty] | Federally-Regulated Commercial & Industrial Equipment | 2016-08-01 |  |  |  | 2018-09-19
Camus Hydronics | Camus Hydronics | MFPH-0802 | Water | LPG | Power | FALSE | FALSE | 1 |  |  |  |  | None | Condensing | Two-Stage Modulating | Copper |  |  |  |  | 800000 | 728000 |  |  |  |  | 91 | 80 | [5 empty] | Federally-Regulated Commercial & Industrial Equipment | 2016-08-01 |  |  |  | 2018-09-19
Camus Hydronics | Camus Hydronics | MFPH-0802-0G | Water | LPG | Power | FALSE | FALSE | 1 |  |  |  |  | None | Condensing | Single-Stage | Copper |  |  |  |  | 800000 | 728000 |  |  |  |  | 91 | 80 | [5 empty] | Federally-Regulated Commercial & Industrial Equipment | 2016-08-01 |  |  |  | 2018-09-19
Camus Hydronics | Camus Hydronics | MFPH-0802-2G | Water | LPG | Power | FALSE | FALSE | 1 |  |  |  |  | None | Condensing | Two-Stage Modulating | Copper |  |  |  |  | 800000 | 728000 |  |  |  |  | 91 | 80 | [5 empty] | Federally-Regulated Commercial & Industrial Equipment | 2016-08-01 |  |  |  | 2018-09-19
Camus Hydronics | Camus Hydronics | MFPH-0802-MG | Water | LPG | Power | FALSE | FALSE | 1 |  |  |  |  | None | Condensing | Step Modulating | Copper |  |  |  |  | 800000 | 728000 |  |  |  |  | 91 | 80 | [5 empty] | Federally-Regulated Commercial & Industrial Equipment | 2016-08-01 |  |  |  | 2018-09-19
Camus Hydronics | Camus Hydronics | MFPH-1000 | Water | LPG | Power | FALSE | FALSE | 1 |  |  |  |  | None | Condensing | Two-Stage Modulating | Copper |  |  |  |  | 1000000 | 826000 |  |  |  |  | 82.6 | 80 | [5 empty] | Federally-Regulated Commercial & Industrial Equipment | 2016-08-01 |  |  |  | 2018-09-19
Camus Hydronics | Camus Hydronics | MFPH-1000-0G | Water | LPG | Power | FALSE | FALSE | 1 |  |  |  |  | None | Non-Condensing | Single-Stage | Copper |  |  |  |  | 1000000 | 826000 |  |  |  |  | 82.6 | 80 | [5 empty] | Federally-Regulated Commercial & Industrial Equipment | 2016-08-01 |  |  |  | 2018-09-19
Camus Hydronics | Camus Hydronics | MFPH-1000-2G | Water | LPG | Power | FALSE | FALSE | 1 |  |  |  |  | None | Non-Condensing | Two-Stage Modulating | Copper |  |  |  |  | 1000000 | 826000 |  |  |  |  | 82.6 | 80 | [5 empty] | Federally-Regulated Commercial & Industrial Equipment | 2016-08-01 |  |  |  | 2018-09-19
Camus Hydronics | Camus Hydronics | MFPH-1000-MG | Water | LPG | Power | FALSE | FALSE | 1 |  |  |  |  | None | Non-Condensing | Step Modulating | Copper |  |  |  |  | 1000000 | 826000 |  |  |  |  | 82.6 | 80 | [5 empty] | Federally-Regulated Commercial & Industrial Equipment | 2016-08-01 |  |  |  | 2018-09-19
Camus Hydronics | Camus Hydronics | MFPH-1002 | Water | LPG | Power | FALSE | FALSE | 1 |  |  |  |  | None | Condensing | Two-Stage Modulating | Copper |  |  |  |  | 1000000 | 910000 |  |  |  |  | 91 | 80 | [5 empty] | Federally-Regulated Commercial & Industrial Equipment | 2016-08-01 |  |  |  | 2018-09-19
Camus Hydronics | Camus Hydronics | MFPH-1002-0G | Water | LPG | Power | FALSE | FALSE | 1 |  |  |  |  | None | Condensing | Single-Stage | Copper |  |  |  |  | 1000000 | 910000 |  |  |  |  | 91 | 80 | [5 empty] | Federally-Regulated Commercial & Industrial Equipment | 2016-08-01 |  |  |  | 2018-09-19
Camus Hydronics | Camus Hydronics | MFPH-1002-2G | Water | LPG | Power | FALSE | FALSE | 1 |  |  |  |  | None | Condensing | Two-Stage Modulating | Copper |  |  |  |  | 1000000 | 910000 |  |  |  |  | 91 | 80 | [5 empty] | Federally-Regulated Commercial & Industrial Equipment | 2016-08-01 |  |  |  | 2018-09-19
Camus Hydronics | Camus Hydronics | MFPH-1002-MG | Water | LPG | Power | FALSE | FALSE | 1 |  |  |  |  | None | Condensing | Step Modulating | Copper |  |  |  |  | 1000000 | 910000 |  |  |  |  | 91 | 80 | [5 empty] | Federally-Regulated Commercial & Industrial Equipment | 2016-08-01 |  |  |  | 2018-09-19
Camus Hydronics | Camus Hydronics | MFPH-1200 | Water | LPG | Power | FALSE | FALSE | 1 |  |  |  |  | None | Condensing | Two-Stage Modulating | Copper |  |  |  |  | 1200000 | 990000 |  |  |  |  | 82.5 | 80 | [5 empty] | Federally-Regulated Commercial & Industrial Equipment | 2016-08-01 |  |  |  | 2018-09-19
Camus Hydronics | Camus Hydronics | MFPH-1200-0G | Water | LPG | Power | FALSE | FALSE | 1 |  |  |  |  | None | Non-Condensing | Single-Stage | Copper |  |  |  |  | 1200000 | 990000 |  |  |  |  | 82.5 | 80 | [5 empty] | Federally-Regulated Commercial & Industrial Equipment | 2016-08-01 |  |  |  | 2018-09-19
Camus Hydronics | Camus Hydronics | MFPH-1200-2G | Water | LPG | Power | FALSE | FALSE | 1 |  |  |  |  | None | Non-Condensing | Two-Stage Modulating | Copper |  |  |  |  | 1200000 | 990000 |  |  |  |  | 82.5 | 80 | [5 empty] | Federally-Regulated Commercial & Industrial Equipment | 2016-08-01 |  |  |  | 2018-09-19
Camus Hydronics | Camus Hydronics | MFPH-1200-MG | Water | LPG | Power | FALSE | FALSE | 1 |  |  |  |  | None | Non-Condensing | Step Modulating | Copper |  |  |  |  | 1200000 | 990000 |  |  |  |  | 82.5 | 80 | [5 empty] | Federally-Regulated Commercial & Industrial Equipment | 2016-08-01 |  |  |  | 2018-09-19
Camus Hydronics | Camus Hydronics | MFPH-1202 | Water | LPG | Power | FALSE | FALSE | 1 |  |  |  |  | None | Condensing | Two-Stage Modulating | Copper |  |  |  |  | 1200000 | 1092000 |  |  |  |  | 91 | 80 | [5 empty] | Federally-Regulated Commercial & Industrial Equipment | 2016-08-01 |  |  |  | 2018-09-19
Camus Hydronics | Camus Hydronics | MFPH-1202-0G | Water | LPG | Power | FALSE | FALSE | 1 |  |  |  |  | None | Condensing | Single-Stage | Copper |  |  |  |  | 1200000 | 1092000 |  |  |  |  | 91 | 80 | [5 empty] | Federally-Regulated Commercial & Industrial Equipment | 2016-08-01 |  |  |  | 2018-09-19
Camus Hydronics | Camus Hydronics | MFPH-1202-2G | Water | LPG | Power | FALSE | FALSE | 1 |  |  |  |  | None | Condensing | Two-Stage Modulating | Copper |  |  |  |  | 1200000 | 1092000 |  |  |  |  | 91 | 80 | [5 empty] | Federally-Regulated Commercial & Industrial Equipment | 2016-08-01 |  |  |  | 2018-09-19
Camus Hydronics | Camus Hydronics | MFPH-1202-MG | Water | LPG | Power | FALSE | FALSE | 1 |  |  |  |  | None | Condensing | Step Modulating | Copper |  |  |  |  | 1200000 | 1092000 |  |  |  |  | 91 | 80 | [5 empty] | Federally-Regulated Commercial & Industrial Equipment | 2016-08-01 |  |  |  | 2018-09-19
Camus Hydronics | Camus Hydronics | MFPH-1400 | Water | LPG | Power | FALSE | FALSE | 1 |  |  |  |  | None | Condensing | Two-Stage Modulating | Copper |  |  |  |  | 1400000 | 1155000 |  |  |  |  | 82.5 | 80 | [5 empty] | Federally-Regulated Commercial & Industrial Equipment | 2016-08-01 |  |  |  | 2018-09-19
Camus Hydronics | Camus Hydronics | MFPH-1400-0G | Water | LPG | Power | FALSE | FALSE | 1 |  |  |  |  | None | Non-Condensing | Single-Stage | Copper |  |  |  |  | 1400000 | 1155000 |  |  |  |  | 82.5 | 80 | [5 empty] | Federally-Regulated Commercial & Industrial Equipment | 2016-08-01 |  |  |  | 2018-09-19
Camus Hydronics | Camus Hydronics | MFPH-1400-2G | Water | LPG | Power | FALSE | FALSE | 1 |  |  |  |  | None | Non-Condensing | Two-Stage Modulating | Copper |  |  |  |  | 1400000 | 1155000 |  |  |  |  | 82.5 | 80 | [5 empty] | Federally-Regulated Commercial & Industrial Equipment | 2016-08-01 |  |  |  | 2018-09-19
Camus Hydronics | Camus Hydronics | MFPH-1400-MG | Water | LPG | Power | FALSE | FALSE | 1 |  |  |  |  | None | Non-Condensing | Step Modulating | Copper |  |  |  |  | 1400000 | 1155000 |  |  |  |  | 82.5 | 80 | [5 empty] | Federally-Regulated Commercial & Industrial Equipment | 2016-08-01 |  |  |  | 2018-09-19
Camus Hydronics | Camus Hydronics | MFPH-1402 | Water | LPG | Power | FALSE | FALSE | 1 |  |  |  |  | None | Condensing | Two-Stage Modulating | Copper |  |  |  |  | 1400000 | 1274000 |  |  |  |  | 91 | 80 | [5 empty] | Federally-Regulated Commercial & Industrial Equipment | 2016-08-01 |  |  |  | 2018-09-19
Camus Hydronics | Camus Hydronics | MFPH-1402-0G | Water | LPG | Power | FALSE | FALSE | 1 |  |  |  |  | None | Condensing | Single-Stage | Copper |  |  |  |  | 1400000 | 1274000 |  |  |  |  | 91 | 80 | [5 empty] | Federally-Regulated Commercial & Industrial Equipment | 2016-08-01 |  |  |  | 2018-09-19
Camus Hydronics | Camus Hydronics | MFPH-1402-2G | Water | LPG | Power | FALSE | FALSE | 1 |  |  |  |  | None | Condensing | Two-Stage Modulating | Copper |  |  |  |  | 1400000 | 1274000 |  |  |  |  | 91 | 80 | [5 empty] | Federally-Regulated Commercial & Industrial Equipment | 2016-08-01 |  |  |  | 2018-09-19
Camus Hydronics | Camus Hydronics | MFPH-1402-MG | Water | LPG | Power | FALSE | FALSE | 1 |  |  |  |  | None | Condensing | Step Modulating | Copper |  |  |  |  | 1400000 | 1274000 |  |  |  |  | 91 | 80 | [5 empty] | Federally-Regulated Commercial & Industrial Equipment | 2016-08-01 |  |  |  | 2018-09-19
Camus Hydronics | Camus Hydronics | MFPH-1600 | Water | LPG | Power | FALSE | FALSE | 1 |  |  |  |  | None | Condensing | Two-Stage Modulating | Copper |  |  |  |  | 1600000 | 1320000 |  |  |  |  | 82.5 | 80 | [5 empty] | Federally-Regulated Commercial & Industrial Equipment | 2016-08-01 |  |  |  | 2018-09-19
Camus Hydronics | Camus Hydronics | MFPH-1600-0G | Water | LPG | Power | FALSE | FALSE | 1 |  |  |  |  | None | Non-Condensing | Single-Stage | Copper |  |  |  |  | 1600000 | 1320000 |  |  |  |  | 82.5 | 80 | [5 empty] | Federally-Regulated Commercial & Industrial Equipment | 2016-08-01 |  |  |  | 2018-09-19
Camus Hydronics | Camus Hydronics | MFPH-1600-2G | Water | LPG | Power | FALSE | FALSE | 1 |  |  |  |  | None | Non-Condensing | Two-Stage Modulating | Copper |  |  |  |  | 1600000 | 1320000 |  |  |  |  | 82.5 | 80 | [5 empty] | Federally-Regulated Commercial & Industrial Equipment | 2016-08-01 |  |  |  | 2018-09-19
Camus Hydronics | Camus Hydronics | MFPH-1600-MG | Water | LPG | Power | FALSE | FALSE | 1 |  |  |  |  | None | Non-Condensing | Step Modulating | Copper |  |  |  |  | 1600000 | 1320000 |  |  |  |  | 82.5 | 80 | [5 empty] | Federally-Regulated Commercial & Industrial Equipment | 2016-08-01 |  |  |  | 2018-09-19
Camus Hydronics | Camus Hydronics | MFPH-1602 | Water | LPG | Power | FALSE | FALSE | 1 |  |  | FALSE |  | None | Condensing | Two-Stage Modulating | Other |  |  |  |  | 1600000 | 1454000 |  |  | 91 |  | 90.9 | 80 | [5 empty] | Federally-Regulated Commercial & Industrial Equipment | 2018-05-16 |  |  |  | 2018-09-19
Camus Hydronics | Camus Hydronics | MFPH-1602-0G | Water | LPG | Power | FALSE | FALSE | 1 |  |  | FALSE |  | None | Condensing | Single-Stage | Other |  |  |  |  | 1600000 | 1454000 |  |  | 91 |  | 90.9 | 80 | [5 empty] | Federally-Regulated Commercial & Industrial Equipment | 2018-05-16 |  |  |  | 2018-09-19
Camus Hydronics | Camus Hydronics | MFPH-1602-2G | Water | LPG | Power | FALSE | FALSE | 1 |  |  | FALSE |  | None | Condensing | Two-Stage Modulating | Other |  |  |  |  | 1600000 | 1454000 |  |  | 91 |  | 90.9 | 80 | [5 empty] | Federally-Regulated Commercial & Industrial Equipment | 2018-05-16 |  |  |  | 2018-09-19
Camus Hydronics | Camus Hydronics | MFPH-1602-MG | Water | LPG | Power | FALSE | FALSE | 1 |  |  | FALSE |  | None | Condensing | Step Modulating | Other |  |  |  |  | 1600000 | 1454000 |  |  | 91 |  | 90.9 | 80 | [5 empty] | Federally-Regulated Commercial & Industrial Equipment | 2018-05-16 |  |  |  | 2018-09-19
Camus Hydronics | Camus Hydronics | MFPH-1800 | Water | LPG | Power | FALSE | FALSE | 1 |  |  |  |  | None | Condensing | Two-Stage Modulating | Copper |  |  |  |  | 1800000 | 1485000 |  |  |  |  | 82.5 | 80 | [5 empty] | Federally-Regulated Commercial & Industrial Equipment | 2016-08-01 |  |  |  | 2018-09-19
Camus Hydronics | Camus Hydronics | MFPH-1800-0G | Water | LPG | Power | FALSE | FALSE | 1 |  |  |  |  | None | Non-Condensing | Single-Stage | Copper |  |  |  |  | 1800000 | 1485000 |  |  |  |  | 82.5 | 80 | [5 empty] | Federally-Regulated Commercial & Industrial Equipment | 2016-08-01 |  |  |  | 2018-09-19
Camus Hydronics | Camus Hydronics | MFPH-1800-2G | Water | LPG | Power | FALSE | FALSE | 1 |  |  |  |  | None | Non-Condensing | Two-Stage Modulating | Copper |  |  |  |  | 1800000 | 1485000 |  |  |  |  | 82.5 | 80 | [5 empty] | Federally-Regulated Commercial & Industrial Equipment | 2016-08-01 |  |  |  | 2018-09-19
Camus Hydronics | Camus Hydronics | MFPH-1800-MG | Water | LPG | Power | FALSE | FALSE | 1 |  |  |  |  | None | Non-Condensing | Step Modulating | Copper |  |  |  |  | 1800000 | 1485000 |  |  |  |  | 82.5 | 80 | [5 empty] | Federally-Regulated Commercial & Industrial Equipment | 2016-08-01 |  |  |  | 2018-09-19
Camus Hydronics | Camus Hydronics | MFPH-1802 | Water | LPG | Power | FALSE | FALSE | 1 |  |  | FALSE |  | None | Condensing | Two-Stage Modulating | Other |  |  |  |  | 1800000 | 1636000 |  |  | 91 |  | 90.9 | 80 | [5 empty] | Federally-Regulated Commercial & Industrial Equipment | 2018-05-16 |  |  |  | 2018-09-19
Camus Hydronics | Camus Hydronics | MFPH-1802-0G | Water | LPG | Power | FALSE | FALSE | 1 |  |  | FALSE |  | None | Condensing | Single-Stage | Other |  |  |  |  | 1800000 | 1636000 |  |  | 91 |  | 90.9 | 80 | [5 empty] | Federally-Regulated Commercial & Industrial Equipment | 2018-05-16 |  |  |  | 2018-09-19
Camus Hydronics | Camus Hydronics | MFPH-1802-2G | Water | LPG | Power | FALSE | FALSE | 1 |  |  | FALSE |  | None | Condensing | Two-Stage Modulating | Other |  |  |  |  | 1800000 | 1636000 |  |  | 91 |  | 90.9 | 80 | [5 empty] | Federally-Regulated Commercial & Industrial Equipment | 2018-05-16 |  |  |  | 2018-09-19
Camus Hydronics | Camus Hydronics | MFPH-1802-MG | Water | LPG | Power | FALSE | FALSE | 1 |  |  | FALSE |  | None | Condensing | Step Modulating | Other |  |  |  |  | 1800000 | 1636000 |  |  | 91 |  | 90.9 | 80 | [5 empty] | Federally-Regulated Commercial & Industrial Equipment | 2018-05-16 |  |  |  | 2018-09-19
Camus Hydronics | Camus Hydronics | MFPH-2000 | Water | LPG | Power | FALSE | FALSE | 1 |  |  |  |  | None | Condensing | Two-Stage Modulating | Copper |  |  |  |  | 2000000 | 1650000 |  |  |  |  | 82.5 | 80 | [5 empty] | Federally-Regulated Commercial & Industrial Equipment | 2016-08-01 |  |  |  | 2018-09-19
Camus Hydronics | Camus Hydronics | MFPH-2000-0G | Water | LPG | Power | FALSE | FALSE | 1 |  |  |  |  | None | Non-Condensing | Single-Stage | Copper |  |  |  |  | 2000000 | 1650000 |  |  |  |  | 82.5 | 80 | [5 empty] | Federally-Regulated Commercial & Industrial Equipment | 2016-08-01 |  |  |  | 2018-09-19
Camus Hydronics | Camus Hydronics | MFPH-2000-2G | Water | LPG | Power | FALSE | FALSE | 1 |  |  |  |  | None | Non-Condensing | Two-Stage Modulating | Copper |  |  |  |  | 2000000 | 1650000 |  |  |  |  | 82.5 | 80 | [5 empty] | Federally-Regulated Commercial & Industrial Equipment | 2016-08-01 |  |  |  | 2018-09-19
Camus Hydronics | Camus Hydronics | MFPH-2000-MG | Water | LPG | Power | FALSE | FALSE | 1 |  |  |  |  | None | Non-Condensing | Step Modulating | Copper |  |  |  |  | 2000000 | 1650000 |  |  |  |  | 82.5 | 80 | [5 empty] | Federally-Regulated Commercial & Industrial Equipment | 2016-08-01 |  |  |  | 2018-09-19
Camus Hydronics | Camus Hydronics | MFPH-2002 | Water | LPG | Power | FALSE | FALSE | 1 |  |  | FALSE |  | None | Condensing | Two-Stage Modulating | Other |  |  |  |  | 2000000 | 1818000 |  |  | 91 |  | 90.9 | 80 | [5 empty] | Federally-Regulated Commercial & Industrial Equipment | 2018-05-16 |  |  |  | 2018-09-19
Camus Hydronics | Camus Hydronics | MFPH-2002-0G | Water | LPG | Power | FALSE | FALSE | 1 |  |  | FALSE |  | None | Condensing | Single-Stage | Other |  |  |  |  | 2000000 | 1818000 |  |  | 91 |  | 90.9 | 80 | [5 empty] | Federally-Regulated Commercial & Industrial Equipment | 2018-05-16 |  |  |  | 2018-09-19
Camus Hydronics | Camus Hydronics | MFPH-2002-2G | Water | LPG | Power | FALSE | FALSE | 1 |  |  | FALSE |  | None | Condensing | Two-Stage Modulating | Other |  |  |  |  | 2000000 | 1818000 |  |  | 91 |  | 90.9 | 80 | [5 empty] | Federally-Regulated Commercial & Industrial Equipment | 2018-05-16 |  |  |  | 2018-09-19
Camus Hydronics | Camus Hydronics | MFPH-2002-MG | Water | LPG | Power | FALSE | FALSE | 1 |  |  |  |  | None | Condensing | Step Modulating | Copper |  |  |  |  | 2000000 | 1818000 |  |  |  |  | 91 | 80 | [5 empty] | Federally-Regulated Commercial & Industrial Equipment | 2016-08-01 |  |  |  | 2018-09-19
Camus Hydronics | Camus Hydronics | MFPH-2010 | Water | LPG | Power | FALSE | FALSE | 1 |  |  |  |  | None | Condensing | Two-Stage Modulating | Copper |  |  |  |  | 2000000 | 1650000 |  |  |  |  | 82.5 | 80 | [5 empty] | Federally-Regulated Commercial & Industrial Equipment | 2016-08-01 |  |  |  | 2018-09-19
Camus Hydronics | Camus Hydronics | MFPH-2010-2G | Water | LPG | Power | FALSE | FALSE | 1 |  |  |  |  | None | Non-Condensing | Two-Stage Modulating | Copper |  |  |  |  | 2000000 | 1650000 |  |  |  |  | 82.5 | 80 | [5 empty] | Federally-Regulated Commercial & Industrial Equipment | 2016-08-01 |  |  |  | 2018-09-19
Camus Hydronics | Camus Hydronics | MFPH-2010-MG | Water | LPG | Power | FALSE | FALSE | 1 |  |  |  |  | None | Non-Condensing | Step Modulating | Copper |  |  |  |  | 2000000 | 1650000 |  |  |  |  | 82.5 | 80 | [5 empty] | Federally-Regulated Commercial & Industrial Equipment | 2016-08-01 |  |  |  | 2018-09-19
Camus Hydronics | Camus Hydronics | MFPH-2012 | Water | LPG | Power | FALSE | FALSE | 1 |  |  | FALSE |  | None | Condensing | Two-Stage Modulating | Other |  |  |  |  | 2000000 | 1818000 |  |  | 91 |  | 90.9 | 80 | [5 empty] | Federally-Regulated Commercial & Industrial Equipment | 2018-05-16 |  |  |  | 2018-09-19
Camus Hydronics | Camus Hydronics | MFPH-2012-2G | Water | LPG | Power | FALSE | FALSE | 1 |  |  | FALSE |  | None | Condensing | Two-Stage Modulating | Other |  |  |  |  | 2000000 | 1818000 |  |  | 91 |  | 90.9 | 80 | [5 empty] | Federally-Regulated Commercial & Industrial Equipment | 2018-05-16 |  |  |  | 2018-09-19
Camus Hydronics | Camus Hydronics | MFPH-2012-MG | Water | LPG | Power | FALSE | FALSE | 1 |  |  | FALSE |  | None | Condensing | Step Modulating | Other |  |  |  |  | 2000000 | 1818000 |  |  | 91 |  | 90.9 | 80 | [5 empty] | Federally-Regulated Commercial & Industrial Equipment | 2018-05-16 |  |  |  | 2018-09-19
Camus Hydronics | Camus Hydronics | MFPH-2500-2G | Water | LPG | Power | FALSE | FALSE | 1 |  |  |  |  | None | Non-Condensing | Two-Stage Modulating | Copper |  |  |  |  | 2500000 | 2125000 |  |  |  |  | 93.4 | 80 | [5 empty] | Federally-Regulated Commercial & Industrial Equipment | 2016-05-13 |  |  |  | 2018-09-19
Camus Hydronics | Camus Hydronics | MFPH-2500-MG | Water | LPG | Power | FALSE | FALSE | 1 |  |  |  |  | None | Non-Condensing | Step Modulating | Copper |  |  |  |  | 2500000 | 2125000 |  |  |  |  | 85 | 80 | [5 empty] | Federally-Regulated Commercial & Industrial Equipment | 2016-05-13 |  |  |  | 2018-09-19
Camus Hydronics | Camus Hydronics | MFPH-2502 | Water | LPG | Power | FALSE | FALSE | 1 |  |  | FALSE |  | None | Condensing | Two-Stage Modulating | Other |  |  |  |  | 2500000 | 2273000 |  |  | 91.1 |  | 90.9 | 80 | [5 empty] | Federally-Regulated Commercial & Industrial Equipment | 2018-05-16 |  |  |  | 2018-09-19
Camus Hydronics | Camus Hydronics | MFPH-2502-2G | Water | LPG | Power | FALSE | FALSE | 1 |  |  | FALSE |  | None | Condensing | Two-Stage Modulating | Other |  |  |  |  | 2500000 | 2273000 |  |  | 91.1 |  | 90.9 | 80 | [5 empty] | Federally-Regulated Commercial & Industrial Equipment | 2018-05-16 |  |  |  | 2018-09-19
Camus Hydronics | Camus Hydronics | MFPH-2502-MG | Water | LPG | Power | FALSE | FALSE | 1 |  |  | FALSE |  | None | Condensing | Single-Stage | Other |  |  |  |  | 2500000 | 2273000 |  |  | 91.1 |  | 90.9 | 80 | [5 empty] | Federally-Regulated Commercial & Industrial Equipment | 2018-05-16 |  |  |  | 2018-09-19
Camus Hydronics | Camus Hydronics | MFPH-3000 | Water | LPG | Power | FALSE | FALSE | 1 |  |  |  |  | None | Condensing | Two-Stage Modulating | Copper |  |  |  |  | 3000000 | 2460000 |  |  | 82 | 82 | [7 empty] | Federally-Regulated Commercial & Industrial Equipment | 2016-08-01 |  |  |  | 2018-09-19
Camus Hydronics | Camus Hydronics | MFPH-3002 | Water | LPG | Power | FALSE | FALSE | 1 |  |  |  |  | None | Condensing | Two-Stage Modulating | Copper |  |  |  |  | 3000000 | 2736000 |  |  | 91.2 | 82 | [7 empty] | Federally-Regulated Commercial & Industrial Equipment | 2016-08-01 |  |  |  | 2018-09-19
Camus Hydronics | Camus Hydronics | MFPH-3500 | Water | LPG | Power | FALSE | FALSE | 1 |  |  |  |  | None | Condensing | Two-Stage Modulating | Copper |  |  |  |  | 3500000 | 2870000 |  |  | 82 | 82 | [7 empty] | Federally-Regulated Commercial & Industrial Equipment | 2016-08-01 |  |  |  | 2018-09-19
Camus Hydronics | Camus Hydronics | MFPH-3502 | Water | LPG | Power | FALSE | FALSE | 1 |  |  |  |  | None | Condensing | Two-Stage Modulating | Copper |  |  |  |  | 3500000 | 3196000 |  |  | 91.3 | 82 | [7 empty] | Federally-Regulated Commercial & Industrial Equipment | 2016-08-01 |  |  |  | 2018-09-19
Camus Hydronics | Camus Hydronics | MFPH-4000 | Water | LPG | Power | FALSE | FALSE | 1 |  |  |  |  | None | Condensing | Two-Stage Modulating | Copper |  |  |  |  | 4000000 | 3280000 |  |  | 82 | 82 | [7 empty] | Federally-Regulated Commercial & Industrial Equipment | 2016-08-01 |  |  |  | 2018-09-19
Camus Hydronics | Camus Hydronics | MFPH-4002 | Water | LPG | Power | FALSE | FALSE | 1 |  |  |  |  | None | Condensing | Two-Stage Modulating | Copper |  |  |  |  | 4000000 | 3656000 |  |  | 91.4 | 82 | [7 empty] | Federally-Regulated Commercial & Industrial Equipment | 2016-08-01 |  |  |  | 2018-09-19
Camus Hydronics | Camus Hydronics | SFPH-0420 | Water | LPG | Power | FALSE | FALSE | 1 |  |  | TRUE |  | None | Non-Condensing | Single-Stage | Other |  |  |  |  | 420000 | 340000 |  |  | 82.2 |  | 81 | 80 | [5 empty] | Federally-Regulated Commercial & Industrial Equipment | 2018-05-16 |  |  |  | 2018-09-19
Camus Hydronics | Camus Hydronics | SFPH-0520 | Water | LPG | Power | FALSE | FALSE | 1 |  |  | TRUE |  | None | Non-Condensing | Single-Stage | Other |  |  |  |  | 520000 | 422000 |  |  | 82.3 |  | 81.1 | 80 | [5 empty] | Federally-Regulated Commercial & Industrial Equipment | 2018-05-16 |  |  |  | 2018-09-19
Camus Hydronics | Camus Hydronics | SFPH-0600 | Water | LPG | Power | FALSE | FALSE | 1 |  |  | TRUE |  | None | Non-Condensing | Single-Stage | Other |  |  |  |  | 600000 | 487000 |  |  | 82.3 |  | 81.1 | 80 | [5 empty] | Federally-Regulated Commercial & Industrial Equipment | 2018-05-16 |  |  |  | 2018-09-19
Camus Hydronics | CAMUS HYDRONICS LTD. | DMNC-0083 | Water | Natural Gas | Power | FALSE | FALSE | 1 |  | TRUE |  |  | None | Condensing | Step Modulating | Other |  |  |  |  | 80000 | 72000 | [9 empty] | 90 | 80 | Federally-Regulated Consumer Product | 2018-01-08 |  |  |  | 2018-09-19
Camus Hydronics | CAMUS HYDRONICS LTD. | DMNC-0103 | Water | Natural Gas | Power | FALSE | FALSE | 1 |  | TRUE |  |  | None | Condensing | Step Modulating | Other |  |  |  |  | 100000 | 90000 | [9 empty] | 90 | 80 | Federally-Regulated Consumer Product | 2018-01-08 |  |  |  | 2018-09-19
Camus Hydronics | CAMUS HYDRONICS LTD. | DMNC-0153 | Water | Natural Gas | Power | FALSE | FALSE | 1 |  | TRUE |  |  | None | Condensing | Step Modulating | Other |  |  |  |  | 150000 | 135000 | [9 empty] | 90 | 80 | Federally-Regulated Consumer Product | 2018-01-08 |  |  |  | 2018-09-19
Camus Hydronics | CAMUS HYDRONICS LTD. | DMNC-0203 | Water | Natural Gas | Power | FALSE | FALSE | 1 |  | TRUE |  |  | None | Condensing | Step Modulating | Other |  |  |  |  | 199000 | 179000 | [9 empty] | 90 | 80 | Federally-Regulated Consumer Product | 2018-01-08 |  |  |  | 2018-09-19
Camus Hydronics | CAMUS HYDRONICS LTD. | DMNC-0213 | Water | Natural Gas | Power | FALSE | FALSE | 1 |  | TRUE |  |  | None | Condensing | Step Modulating | Other |  |  |  |  | 199000 | 179000 | [9 empty] | 90 | 80 | Federally-Regulated Consumer Product | 2018-01-08 |  |  |  | 2018-09-19
Camus Hydronics | CAMUS HYDRONICS LTD. | DMNC-0253 | Water | Natural Gas | Power | FALSE | FALSE | 1 |  | TRUE |  |  | None | Condensing | Step Modulating | Other |  |  |  |  | 250000 | 225000 | [9 empty] | 90 | 80 | Federally-Regulated Consumer Product | 2018-01-08 |  |  |  | 2018-09-19
Camus Hydronics | CAMUS HYDRONICS LTD. | DMNC-0263 | Water | Natural Gas | Power | FALSE | FALSE | 1 |  | TRUE |  |  | None | Condensing | Step Modulating | Other |  |  |  |  | 250000 | 225000 | [9 empty] | 90 | 80 | Federally-Regulated Consumer Product | 2018-01-08 |  |  |  | 2018-09-19
Camus Hydronics | CAMUS HYDRONICS LTD. | DMNC-0293 | Water | Natural Gas | Power | FALSE | FALSE | 1 |  | TRUE |  |  | None | Condensing | Step Modulating | Other |  |  |  |  | 299000 | 269000 | [9 empty] | 90 | 80 | Federally-Regulated Consumer Product | 2018-01-08 |  |  |  | 2018-09-19
Camus Hydronics | CAMUS HYDRONICS LTD. | DMPC-0083 | Water | LPG | Power | FALSE | TRUE | 1 |  | TRUE |  |  | None | Condensing | Step Modulating | Other |  |  |  |  | 80000 | 72000 | [9 empty] | 90 | 80 | Federally-Regulated Consumer Product | 2018-01-08 |  |  |  | 2018-09-19
Camus Hydronics | CAMUS HYDRONICS LTD. | DMPC-0103 | Water | LPG | Power | FALSE | TRUE | 1 |  | TRUE |  |  | None | Condensing | Step Modulating | Other |  |  |  |  | 100000 | 90000 | [9 empty] | 90 | 80 | Federally-Regulated Consumer Product | 2018-01-08 |  |  |  | 2018-09-19
Camus Hydronics | CAMUS HYDRONICS LTD. | DMPC-0153 | Water | LPG | Power | FALSE | TRUE | 1 |  | TRUE |  |  | None | Condensing | Step Modulating | Other |  |  |  |  | 150000 | 135000 | [9 empty] | 90 | 80 | Federally-Regulated Consumer Product | 2018-01-08 |  |  |  | 2018-09-19
Camus Hydronics | CAMUS HYDRONICS LTD. | DMPC-0203 | Water | LPG | Power | FALSE | TRUE | 1 |  | TRUE |  |  | None | Condensing | Step Modulating | Other |  |  |  |  | 199000 | 179000 | [9 empty] | 90 | 80 | Federally-Regulated Consumer Product | 2018-01-08 |  |  |  | 2018-09-19
Camus Hydronics | CAMUS HYDRONICS LTD. | DMPC-0213 | Water | LPG | Power | FALSE | TRUE | 1 |  | TRUE |  |  | None | Condensing | Step Modulating | Other |  |  |  |  | 199000 | 179000 | [9 empty] | 90 | 80 | Federally-Regulated Consumer Product | 2018-01-08 |  |  |  | 2018-09-19
Camus Hydronics | CAMUS HYDRONICS LTD. | DMPC-0253 | Water | LPG | Power | FALSE | TRUE | 1 |  | TRUE |  |  | None | Condensing | Step Modulating | Other |  |  |  |  | 250000 | 225000 | [9 empty] | 90 | 80 | Federally-Regulated Consumer Product | 2018-01-08 |  |  |  | 2018-09-19
Camus Hydronics | CAMUS HYDRONICS LTD. | DMPC-0263 | Water | LPG | Power | FALSE | TRUE | 1 |  | TRUE |  |  | None | Condensing | Step Modulating | Other |  |  |  |  | 250000 | 225000 | [9 empty] | 90 | 80 | Federally-Regulated Consumer Product | 2018-01-08 |  |  |  | 2018-09-19
Camus Hydronics | CAMUS HYDRONICS LTD. | DMPC-0293 | Water | LPG | Power | FALSE | TRUE | 1 |  | TRUE |  |  | None | Condensing | Step Modulating | Other |  |  |  |  | 299000 | 269000 | [9 empty] | 90 | 80 | Federally-Regulated Consumer Product | 2018-01-08 |  |  |  | 2018-09-19
WM Technologies | Weil-McLain | CGT-5-PIN | Water | Natural Gas | Injection Type | FALSE | FALSE | 1 |  | TRUE |  |  | None | Non-Condensing | Single-Stage | Cast Iron | Single-Speed |  |  |  | 133000 | 109000 | [9 empty] | 82.1 | 80 | Federally-Regulated Consumer Product | 2015-12-16 |  |  |  | 2018-09-19
WM Technologies | Weil-McLain | ECO 110 | Water | Natural Gas | Induced Draft | FALSE | FALSE | 1 |  | TRUE | FALSE |  | None | Condensing | Step Modulating | Other |  |  |  |  | 110000 | 101000 | [9 empty] | 95 | 80 | Federally-Regulated Consumer Product | 2018-05-16 |  |  |  | 2018-09-19
WM Technologies | Weil-McLain | ECO 110 | Water | LPG | Induced Draft | FALSE | FALSE | 1 |  | TRUE | FALSE |  | None | Condensing | Step Modulating | Other |  |  |  |  | 110000 | 101000 | [9 empty] | 95 | 80 | Federally-Regulated Consumer Product | 2018-05-16 |  |  |  | 2018-09-19
WM Technologies | Weil-McLain | ECO 155 | Water | Natural Gas | Induced Draft | FALSE | FALSE | 1 |  | TRUE | FALSE |  | None | Condensing | Step Modulating | Other |  |  |  |  | 155000 | 143000 | [9 empty] | 95.1 | 80 | Federally-Regulated Consumer Product | 2018-05-16 |  |  |  | 2018-09-19
WM Technologies | Weil-McLain | ECO 155 | Water | LPG | Induced Draft | FALSE | FALSE | 1 |  | TRUE | FALSE |  | None | Condensing | Step Modulating | Other |  |  |  |  | 155000 | 143000 | [9 empty] | 95.1 | 80 | Federally-Regulated Consumer Product | 2018-05-16 |  |  |  | 2018-09-19
WM Technologies | Weil-McLain | ECO 70 | Water | Natural Gas | Induced Draft | FALSE | FALSE | 1 |  | TRUE | FALSE |  | None | Condensing | Step Modulating | Other |  |  |  |  | 70000 | 65000 | [9 empty] | 95.2 | 80 | Federally-Regulated Consumer Product | 2018-05-16 |  |  |  | 2018-09-19
WM Technologies | Weil-McLain | ECO 70 | Water | LPG | Induced Draft | FALSE | FALSE | 1 |  | TRUE | FALSE |  | None | Condensing | Step Modulating | Other |  |  |  |  | 70000 | 65000 | [9 empty] | 95.2 | 80 | Federally-Regulated Consumer Product | 2018-05-16 |  |  |  | 2018-09-19
WM Technologies | Weil-McLain | EVG 110 | Water | Natural Gas | Pressure | FALSE | FALSE | 1 |  | TRUE | FALSE |  | None | Condensing | Step Modulating | Other |  |  |  |  | 110000 | 101000 | [9 empty] | 95 | 80 | Federally-Regulated Consumer Product | 2018-05-16 |  |  |  | 2018-09-19
WM Technologies | Weil-McLain | EVG 110 | Water | LPG | Pressure | FALSE | FALSE | 1 |  | TRUE | FALSE |  | None | Condensing | Step Modulating | Other |  |  |  |  | 110000 | 101000 | [9 empty] | 95 | 80 | Federally-Regulated Consumer Product | 2018-05-16 |  |  |  | 2018-09-19
WM Technologies | Weil-McLain | EVG 155 | Water | Natural Gas | Pressure | FALSE | FALSE | 1 |  | TRUE | FALSE |  | None | Condensing | Step Modulating | Other |  |  |  |  | 155000 | 143000 | [9 empty] | 95.1 | 80 | Federally-Regulated Consumer Product | 2018-05-16 |  |  |  | 2018-09-19
WM Technologies | Weil-McLain | EVG 155 | Water | LPG | Pressure | FALSE | FALSE | 1 |  | TRUE | FALSE |  | None | Condensing | Step Modulating | Other |  |  |  |  | 155000 | 143000 | [9 empty] | 95.1 | 80 | Federally-Regulated Consumer Product | 2018-05-16 |  |  |  | 2018-09-19
WM Technologies | Weil-McLain | EVG 220 | Water | Natural Gas | Induced Draft | FALSE | FALSE | 1 |  | TRUE | FALSE |  | None | Condensing | Step Modulating | Other | Single-Speed |  |  |  | 220000 | 206000 | [9 empty] | 95 | 80 | Federally-Regulated Consumer Product | 2018-05-16 |  |  |  | 2018-09-19
WM Technologies | Weil-McLain | EVG 220 | Water | LPG | Induced Draft | FALSE | FALSE | 1 |  | TRUE | FALSE |  | None | Condensing | Step Modulating | Other | Single-Speed |  |  |  | 220000 | 206000 | [9 empty] | 95 | 80 | Federally-Regulated Consumer Product | 2018-05-16 |  |  |  | 2018-09-19
WM Technologies | Weil-McLain | EVG 299 | Water | Natural Gas | Induced Draft | FALSE | FALSE | 1 |  | TRUE | FALSE |  | None | Condensing | Step Modulating | Other | Single-Speed |  |  |  | 299000 | 280000 | [9 empty] | 95 | 80 | Federally-Regulated Consumer Product | 2018-05-16 |  |  |  | 2018-09-19
WM Technologies | Weil-McLain | EVG 299 | Water | LPG | Induced Draft | FALSE | FALSE | 1 |  | TRUE | FALSE |  | None | Condensing | Step Modulating | Other | Single-Speed |  |  |  | 299000 | 280000 | [9 empty] | 95 | 80 | Federally-Regulated Consumer Product | 2018-05-16 |  |  |  | 2018-09-19
WM Technologies | Weil-McLain | EVG 70 | Water | Natural Gas | Pressure | FALSE | FALSE | 1 |  | TRUE | FALSE |  | None | Condensing | Step Modulating | Other |  |  |  |  | 70000 | 65000 | [9 empty] | 95.2 | 80 | Federally-Regulated Consumer Product | 2018-05-16 |  |  |  | 2018-09-19
WM Technologies | Weil-McLain | EVG 70 | Water | LPG | Pressure | FALSE | FALSE | 1 |  | TRUE | FALSE |  | None | Condensing | Step Modulating | Other |  |  |  |  | 70000 | 65000 | [9 empty] | 95.2 | 80 | Federally-Regulated Consumer Product | 2018-05-16 |  |  |  | 2018-09-19
WM Technologies | Weil-McLain | GV90+3 | Water | Natural Gas | Power | FALSE | FALSE | 1 |  | TRUE | FALSE |  | None | Condensing | Single-Stage | Other | Single-Speed |  |  |  | 70000 | 65000 | [9 empty] | 91.9 | 80 | Federally-Regulated Consumer Product | 2018-05-16 |  |  |  | 2018-09-19
WM Technologies | Weil-McLain | GV90+3 | Water | LPG | Power | FALSE | FALSE | 1 |  | TRUE | FALSE |  | None | Condensing | Single-Stage | Other | Single-Speed |  |  |  | 70000 | 65000 | [9 empty] | 91.9 | 80 | Federally-Regulated Consumer Product | 2018-05-16 |  |  |  | 2018-09-19
WM Technologies | Weil-McLain | GV90+4 | Water | Natural Gas | Power | FALSE | FALSE | 1 |  | TRUE | FALSE |  | None | Condensing | Single-Stage | Other | Single-Speed |  |  |  | 105000 | 97000 | [9 empty] | 91.2 | 80 | Federally-Regulated Consumer Product | 2018-05-16 |  |  |  | 2018-09-19
WM Technologies | Weil-McLain | GV90+4 | Water | LPG | Power | FALSE | FALSE | 1 |  | TRUE | FALSE |  | None | Condensing | Single-Stage | Other | Single-Speed |  |  |  | 105000 | 97000 | [9 empty] | 91.2 | 80 | Federally-Regulated Consumer Product | 2018-05-16 |  |  |  | 2018-09-19
WM Technologies | Weil-McLain | GV90+5 | Water | Natural Gas | Power | FALSE | FALSE | 1 |  | TRUE | FALSE |  | None | Condensing | Single-Stage | Other | Single-Speed |  |  |  | 140000 | 130000 | [9 empty] | 91.4 | 80 | Federally-Regulated Consumer Product | 2018-05-16 |  |  |  | 2018-09-19
WM Technologies | Weil-McLain | GV90+5 | Water | LPG | Power | FALSE | FALSE | 1 |  | TRUE | FALSE |  | None | Condensing | Single-Stage | Other | Single-Speed |  |  |  | 140000 | 130000 | [9 empty] | 91.4 | 80 | Federally-Regulated Consumer Product | 2018-05-16 |  |  |  | 2018-09-19
WM Technologies | Weil-McLain | GV90+6 | Water | Natural Gas | Power | FALSE | FALSE | 1 |  | TRUE | FALSE |  | None | Condensing | Single-Stage | Other | Single-Speed |  |  |  | 175000 | 161000 | [9 empty] | 91 | 80 | Federally-Regulated Consumer Product | 2018-05-16 |  |  |  | 2018-09-19
WM Technologies | Weil-McLain | GV90+6 | Water | LPG | Power | FALSE | FALSE | 1 |  | TRUE | FALSE |  | None | Condensing | Single-Stage | Other | Single-Speed |  |  |  | 175000 | 161000 | [9 empty] | 91 | 80 | Federally-Regulated Consumer Product | 2018-05-16 |  |  |  | 2018-09-19
WM Technologies | Williamson-Thermoflo | GWC-070-N-T | Water | Natural Gas | Power | FALSE | FALSE | 1 |  | TRUE | FALSE |  | None | Condensing | Single-Stage | Other | Single-Speed |  |  |  | 70000 | 65000 | [9 empty] | 91.9 | 80 | Federally-Regulated Consumer Product | 2018-05-16 |  |  |  | 2018-09-19
WM Technologies | Williamson-Thermoflo | GWC-070-N-T | Water | LPG | Power | FALSE | FALSE | 1 |  | TRUE | FALSE |  | None | Condensing | Single-Stage | Other | Single-Speed |  |  |  | 70000 | 65000 | [9 empty] | 91.9 | 80 | Federally-Regulated Consumer Product | 2018-05-16 |  |  |  | 2018-09-19
WM Technologies | Williamson-Thermoflo | GWC-105-N-T | Water | Natural Gas | Power | FALSE | FALSE | 1 |  | TRUE | FALSE |  | None | Condensing | Single-Stage | Other | Single-Speed |  |  |  | 105000 | 97000 | [9 empty] | 91.2 | 80 | Federally-Regulated Consumer Product | 2018-05-16 |  |  |  | 2018-09-19
WM Technologies | Williamson-Thermoflo | GWC-105-N-T | Water | LPG | Power | FALSE | FALSE | 1 |  | TRUE | FALSE |  | None | Condensing | Single-Stage | Other | Single-Speed |  |  |  | 105000 | 97000 | [9 empty] | 91.2 | 80 | Federally-Regulated Consumer Product | 2018-05-16 |  |  |  | 2018-09-19
WM Technologies | Williamson-Thermoflo | GWC-140-N-T | Water | Natural Gas | Power | FALSE | FALSE | 1 |  | TRUE | FALSE |  | None | Condensing | Single-Stage | Other | Single-Speed |  |  |  | 140000 | 130000 | [9 empty] | 91.4 | 80 | Federally-Regulated Consumer Product | 2018-05-16 |  |  |  | 2018-09-19
WM Technologies | Williamson-Thermoflo | GWC-140-N-T | Water | LPG | Power | FALSE | FALSE | 1 |  | TRUE | FALSE |  | None | Condensing | Single-Stage | Other | Single-Speed |  |  |  | 140000 | 130000 | [9 empty] | 91.4 | 80 | Federally-Regulated Consumer Product | 2018-05-16 |  |  |  | 2018-09-19
WM Technologies | Williamson-Thermoflo | GWC-175-N-T | Water | Natural Gas | Power | FALSE | FALSE | 1 |  | TRUE | FALSE |  | None | Condensing | Single-Stage | Other | Single-Speed |  |  |  | 175000 | 161000 | [9 empty] | 91 | 80 | Federally-Regulated Consumer Product | 2018-05-16 |  |  |  | 2018-09-19
WM Technologies | Williamson-Thermoflo | GWC-175-N-T | Water | LPG | Power | FALSE | FALSE | 1 |  | TRUE | FALSE |  | None | Condensing | Single-Stage | Other | Single-Speed |  |  |  | 175000 | 161000 | [9 empty] | 91 | 80 | Federally-Regulated Consumer Product | 2018-05-16 |  |  |  | 2018-09-19
WM Technologies | Williamson-Thermoflo | OWB-3-T-S2 @ .95GPH | Water | Oil | Pressure | FALSE | FALSE | 1 |  | TRUE | TRUE |  | None | Non-Condensing | Single-Stage | Other |  |  |  |  | 133000 | 114000 | [9 empty] | 85 | 84 | Federally-Regulated Consumer Product | 2018-05-16 |  |  |  | 2018-09-19
WM Technologies | Weil-McLain | P-SGO-3 | Steam | Oil | Pressure | FALSE | FALSE | 1 |  |  | TRUE |  | None | Non-Condensing | Single-Stage | Cast Iron |  |  |  |  | 133000 | 114000 | [9 empty] | 84 | 82 | Federally-Regulated Consumer Product | 2017-07-27 |  |  |  | 2018-09-19
WM Technologies | Weil-McLain | ULTRA 80-CT | Water | Natural Gas | Power | FALSE | FALSE | 1 |  | TRUE | FALSE |  | None | Condensing | Step Modulating | Other |  |  |  |  | 80000 | 71000 | [9 empty] | 93.5 | 80 | Federally-Regulated Consumer Product | 2018-05-16 |  |  |  | 2018-09-19
WM Technologies | Weil-McLain | ULTRA 80-CT | Water | LPG | Power | FALSE | FALSE | 1 |  | TRUE | FALSE |  | None | Condensing | Step Modulating | Other |  |  |  |  | 80000 | 71000 | [9 empty] | 93.5 | 80 | Federally-Regulated Consumer Product | 2018-05-16 |  |  |  | 2018-09-19
WM Technologies | Weil-McLain | ULTRA 105-CT | Water | Natural Gas | Power | FALSE | FALSE | 1 |  | TRUE | FALSE |  | None | Condensing | Step Modulating | Other |  |  |  |  | 105000 | 94000 | [9 empty] | 94 | 80 | Federally-Regulated Consumer Product | 2018-05-16 |  |  |  | 2018-09-19
WM Technologies | Weil-McLain | ULTRA 105-CT | Water | LPG | Power | FALSE | FALSE | 1 |  | TRUE | FALSE |  | None | Condensing | Step Modulating | Other |  |  |  |  | 105000 | 94000 | [9 empty] | 94 | 80 | Federally-Regulated Consumer Product | 2018-05-16 |  |  |  | 2018-09-19
WM Technologies | Weil-McLain | ULTRA 155-CT | Water | Natural Gas | Power | FALSE | FALSE | 1 |  | TRUE | FALSE |  | None | Condensing | Step Modulating | Other |  |  |  |  | 155000 | 139000 | [9 empty] | 94 | 80 | Federally-Regulated Consumer Product | 2018-05-16 |  |  |  | 2018-09-19
WM Technologies | Weil-McLain | ULTRA 155-CT | Water | LPG | Power | FALSE | FALSE | 1 |  | TRUE | FALSE |  | None | Condensing | Step Modulating | Other |  |  |  |  | 155000 | 139000 | [9 empty] | 94 | 80 | Federally-Regulated Consumer Product | 2018-05-16 |  |  |  | 2018-09-19
WM Technologies | Weil-McLain | ULTRA 230-CT | Water | Natural Gas | Power | FALSE | FALSE | 1 |  | TRUE | FALSE |  | None | Condensing | Step Modulating | Other |  |  |  |  | 230000 | 207000 | [9 empty] | 94.1 | 80 | Federally-Regulated Consumer Product | 2018-05-16 |  |  |  | 2018-09-19
WM Technologies | Weil-McLain | ULTRA 230-CT | Water | LPG | Power | FALSE | FALSE | 1 |  | TRUE | FALSE |  | None | Condensing | Step Modulating | Other |  |  |  |  | 230000 | 207000 | [9 empty] | 94.1 | 80 | Federally-Regulated Consumer Product | 2018-05-16 |  |  |  | 2018-09-19
WM Technologies | Weil-McLain | ULTRA 299-CT | Water | Natural Gas | Power | FALSE | FALSE | 1 |  | TRUE | FALSE |  | None | Condensing | Step Modulating | Other |  |  |  |  | 299000 | 270000 | [9 empty] | 92.5 | 80 | Federally-Regulated Consumer Product | 2018-05-16 |  |  |  | 2018-09-19
WM Technologies | Weil-McLain | ULTRA 299-CT | Water | LPG | Power | FALSE | FALSE | 1 |  | TRUE | FALSE |  | None | Condensing | Step Modulating | Other |  |  |  |  | 299000 | 270000 | [9 empty] | 92.5 | 80 | Federally-Regulated Consumer Product | 2018-05-16 |  |  |  | 2018-09-19
WM Technologies | Weil-McLain | WGO-2PLUS | Water | Oil | Pressure | FALSE | FALSE | 1 |  | TRUE | FALSE |  | None | Non-Condensing | Single-Stage | Other |  |  |  |  | 133000 | 114000 | [9 empty] | 85 | 84 | Federally-Regulated Consumer Product | 2018-05-16 |  |  |  | 2018-09-19
WM Technologies | Weil-McLain | WM97+ 70-CT | Water | Natural Gas | Power | FALSE | FALSE | 1 |  | TRUE | FALSE |  | None | Condensing | Step Modulating | Other | Single-Speed |  |  |  | 70000 | 65000 | [9 empty] | 95.2 | 80 | Federally-Regulated Consumer Product | 2018-05-16 |  |  |  | 2018-09-19
WM Technologies | Weil-McLain | WM97+ 70-CT | Water | LPG | Power | FALSE | FALSE | 1 |  | TRUE | FALSE |  | None | Condensing | Step Modulating | Other | Single-Speed |  |  |  | 70000 | 65000 | [9 empty] | 95.2 | 80 | Federally-Regulated Consumer Product | 2018-05-16 |  |  |  | 2018-09-19
WM Technologies | Weil-McLain | WM97+ 110-CT | Water | Natural Gas | Power | FALSE | FALSE | 1 |  | TRUE | FALSE |  | None | Condensing | Step Modulating | Other | Single-Speed |  |  |  | 110000 | 101000 | [9 empty] | 95 | 80 | Federally-Regulated Consumer Product | 2018-05-16 |  |  |  | 2018-09-19
WM Technologies | Weil-McLain | WM97+ 110-CT | Water | LPG | Power | FALSE | FALSE | 1 |  | TRUE | FALSE |  | None | Condensing | Step Modulating | Other | Single-Speed |  |  |  | 110000 | 101000 | [9 empty] | 95 | 80 | Federally-Regulated Consumer Product | 2018-05-16 |  |  |  | 2018-09-19
WM Technologies | Weil-McLain | WM97+ 155-CT | Water | Natural Gas | Power | FALSE | FALSE | 1 |  | TRUE | FALSE |  | None | Condensing | Step Modulating | Other | Single-Speed |  |  |  | 155000 | 143000 | [9 empty] | 95.1 | 80 | Federally-Regulated Consumer Product | 2018-05-16 |  |  |  | 2018-09-19
WM Technologies | Weil-McLain | WM97+ 155-CT | Water | LPG | Power | FALSE | FALSE | 1 |  | TRUE | FALSE |  | None | Condensing | Step Modulating | Other | Single-Speed |  |  |  | 155000 | 143000 | [9 empty] | 95.1 | 80 | Federally-Regulated Consumer Product | 2018-05-16 |  |  |  | 2018-09-19
WM Technologies | Weil-McLain | 1088R-W | Water | Natural Gas | Power | FALSE | FALSE | 1 |  |  |  |  | None | Non-Condensing | Single-Stage | Cast Iron |  |  |  |  | 2887000 | 2419000 |  |  | 84.4 | 82 | [7 empty] | Federally-Regulated Commercial & Industrial Equipment | 2017-11-28 |  |  |  | 2018-09-19
WM Technologies | Weil-McLain | 1088-W | Water | Natural Gas | Power | FALSE | FALSE | 1 |  |  |  |  | None | Non-Condensing | Single-Stage | Cast Iron |  |  |  |  | 3082000 | 2583000 |  |  | 84.5 | 82 | [7 empty] | Federally-Regulated Commercial & Industrial Equipment | 2017-11-28 |  |  |  | 2018-09-19
WM Technologies | Weil-McLain | 1188-W | Water | Natural Gas | Power | FALSE | FALSE | 1 |  |  |  |  | None | Non-Condensing | Single-Stage | Cast Iron |  |  |  |  | 3428000 | 2873000 |  |  | 84.4 | 82 | [7 empty] | Federally-Regulated Commercial & Industrial Equipment | 2017-11-28 |  |  |  | 2018-09-19
WM Technologies | Weil-McLain | 1288-W | Water | Natural Gas | Power | FALSE | FALSE | 1 |  |  |  |  | None | Non-Condensing | Single-Stage | Cast Iron |  |  |  |  | 3773000 | 3162000 |  |  | 84.4 | 82 | [7 empty] | Federally-Regulated Commercial & Industrial Equipment | 2017-11-28 |  |  |  | 2018-09-19
WM Technologies | Weil-McLain | 1388-W | Water | Natural Gas | Power | FALSE | FALSE | 1 |  |  |  |  | None | Non-Condensing | Single-Stage | Cast Iron |  |  |  |  | 4119000 | 3456000 |  |  | 84.3 | 82 | [7 empty] | Federally-Regulated Commercial & Industrial Equipment | 2017-11-28 |  |  |  | 2018-09-19
WM Technologies | Weil-McLain | 1488-W | Water | Natural Gas | Power | FALSE | FALSE | 1 |  |  |  |  | None | Non-Condensing | Single-Stage | Cast Iron |  |  |  |  | 4464000 | 3745000 |  |  | 84.3 | 82 | [7 empty] | Federally-Regulated Commercial & Industrial Equipment | 2017-11-28 |  |  |  | 2018-09-19
WM Technologies | Weil-McLain | 1588-W | Water | Natural Gas | Power | FALSE | FALSE | 1 |  |  |  |  | None | Non-Condensing | Single-Stage | Cast Iron |  |  |  |  | 4809000 | 4035000 |  |  | 84.2 | 82 | [7 empty] | Federally-Regulated Commercial & Industrial Equipment | 2017-11-28 |  |  |  | 2018-09-19
WM Technologies | Weil-McLain | 1688R-W | Water | Natural Gas | Power | FALSE | FALSE | 1 |  |  |  |  | None | Non-Condensing | Single-Stage | Cast Iron |  |  |  |  | 4979000 | 4182000 |  |  | 84.2 | 82 | [7 empty] | Federally-Regulated Commercial & Industrial Equipment | 2017-11-28 |  |  |  | 2018-09-19
WM Technologies | Weil-McLain | 1688-W | Water | Natural Gas | Power | FALSE | FALSE | 1 |  |  |  |  | None | Non-Condensing | Single-Stage | Cast Iron |  |  |  |  | 5155000 | 4330000 |  |  | 84.2 | 82 | [7 empty] | Federally-Regulated Commercial & Industrial Equipment | 2017-11-28 |  |  |  | 2018-09-19
WM Technologies | Weil-McLain | 1788-W | Water | Natural Gas | Power | FALSE | FALSE | 1 |  |  |  |  | None | Non-Condensing | Single-Stage | Cast Iron |  |  |  |  | 5494000 | 4615000 |  |  | 84.1 | 82 | [7 empty] | Federally-Regulated Commercial & Industrial Equipment | 2017-11-28 |  |  |  | 2018-09-19
WM Technologies | Weil-McLain | 1888-W | Water | Natural Gas | Power | FALSE | FALSE | 1 |  |  |  |  | None | Non-Condensing | Single-Stage | Cast Iron |  |  |  |  | 5845000 | 4910000 |  |  | 84.1 | 82 | [7 empty] | Federally-Regulated Commercial & Industrial Equipment | 2017-11-28 |  |  |  | 2018-09-19
WM Technologies | Weil-McLain | 488R-W | Water | Natural Gas | Power | FALSE | FALSE | 1 |  |  |  |  | None | Non-Condensing | Single-Stage | Cast Iron |  |  |  |  | 996000 | 833000 |  |  |  |  | 83.6 | 80 | [5 empty] | Federally-Regulated Commercial & Industrial Equipment | 2017-11-28 |  |  |  | 2018-09-19
WM Technologies | Weil-McLain | 488-W | Water | Natural Gas | Power | FALSE | FALSE | 1 |  |  |  |  | None | Non-Condensing | Single-Stage | Cast Iron |  |  |  |  | 1010000 | 844000 |  |  |  |  | 83.6 | 80 | [5 empty] | Federally-Regulated Commercial & Industrial Equipment | 2017-11-28 |  |  |  | 2018-09-19
WM Technologies | Weil-McLain | 588-W | Water | Natural Gas | Power | FALSE | FALSE | 1 |  |  |  |  | None | Non-Condensing | Single-Stage | Cast Iron |  |  |  |  | 1356000 | 1135000 |  |  |  |  | 83.7 | 80 | [5 empty] | Federally-Regulated Commercial & Industrial Equipment | 2017-11-28 |  |  |  | 2018-09-19
WM Technologies | Weil-McLain | 688-W | Water | Natural Gas | Power | FALSE | FALSE | 1 |  |  |  |  | None | Non-Condensing | Single-Stage | Cast Iron |  |  |  |  | 1701000 | 1424000 |  |  |  |  | 83.7 | 80 | [5 empty] | Federally-Regulated Commercial & Industrial Equipment | 2017-11-28 |  |  |  | 2018-09-19
WM Technologies | Weil-McLain | 788R-W | Water | Natural Gas | Power | FALSE | FALSE | 1 |  |  |  |  | None | Non-Condensing | Single-Stage | Cast Iron |  |  |  |  | 1999000 | 1673000 |  |  |  |  | 83.7 | 80 | [5 empty] | Federally-Regulated Commercial & Industrial Equipment | 2017-11-28 |  |  |  | 2018-09-19
WM Technologies | Weil-McLain | 788-W | Water | Natural Gas | Power | FALSE | FALSE | 1 |  |  |  |  | None | Non-Condensing | Single-Stage | Cast Iron |  |  |  |  | 2046000 | 1713000 |  |  |  |  | 83.7 | 80 | [5 empty] | Federally-Regulated Commercial & Industrial Equipment | 2017-11-28 |  |  |  | 2018-09-19
WM Technologies | Weil-McLain | 888-W | Water | Natural Gas | Power | FALSE | FALSE | 1 |  |  |  |  | None | Non-Condensing | Single-Stage | Cast Iron |  |  |  |  | 2382000 | 1994000 |  |  |  |  | 83.7 | 80 | [5 empty] | Federally-Regulated Commercial & Industrial Equipment | 2017-11-28 |  |  |  | 2018-09-19
WM Technologies | Weil-McLain | 988R-W | Water | Natural Gas | Power | FALSE | FALSE | 1 |  |  |  |  | None | Non-Condensing | Single-Stage | Cast Iron |  |  |  |  | 2482000 | 2080000 |  |  |  |  | 83.8 | 80 | [5 empty] | Federally-Regulated Commercial & Industrial Equipment | 2017-11-28 |  |  |  | 2018-09-19
WM Technologies | Weil-McLain | 988-W | Water | Natural Gas | Power | FALSE | FALSE | 1 |  |  |  |  | None | Non-Condensing | Single-Stage | Cast Iron |  |  |  |  | 2737000 | 2294000 |  |  | 84.5 | 82 | [7 empty] | Federally-Regulated Commercial & Industrial Equipment | 2017-11-28 |  |  |  | 2018-09-19
WM Technologies | Weil-McLain | EGH-105-S | Steam | LPG | Injection Type | FALSE | FALSE | 1 |  |  | TRUE |  | Electro-Mechanical Flue Damper | Non-Condensing | Single-Stage | Cast Iron |  |  |  |  | 405000 | 312000 |  |  |  |  | 77.1 | 77 | [5 empty] | Federally-Regulated Commercial & Industrial Equipment | 2017-11-28 |  |  |  | 2018-09-19
WM Technologies | Weil-McLain | EGH-115-S | Steam | LPG | Injection Type | FALSE | FALSE | 1 |  |  | TRUE |  | Electro-Mechanical Flue Damper | Non-Condensing | Single-Stage | Cast Iron |  |  |  |  | 450000 | 347000 |  |  |  |  | 77.1 | 77 | [5 empty] | Federally-Regulated Commercial & Industrial Equipment | 2017-11-28 |  |  |  | 2018-09-19
WM Technologies | Weil-McLain | EGH-125-S | Steam | LPG | Injection Type | FALSE | FALSE | 1 |  |  | TRUE |  | Electro-Mechanical Flue Damper | Non-Condensing | Single-Stage | Cast Iron |  |  |  |  | 495000 | 382000 |  |  |  |  | 77.1 | 77 | [5 empty] | Federally-Regulated Commercial & Industrial Equipment | 2017-11-28 |  |  |  | 2018-09-19
WM Technologies | Weil-McLain | EGH-85-S | Steam | LPG | Injection Type | FALSE | FALSE | 1 |  |  | TRUE |  | Electro-Mechanical Flue Damper | Non-Condensing | Single-Stage | Cast Iron |  |  |  |  | 315000 | 243000 |  |  |  |  | 77.2 | 77 | [5 empty] | Federally-Regulated Commercial & Industrial Equipment | 2017-11-28 |  |  |  | 2018-09-19
WM Technologies | Weil-McLain | EGH-95-S | Steam | LPG | Injection Type | FALSE | FALSE | 1 |  |  | TRUE |  | Electro-Mechanical Flue Damper | Non-Condensing | Single-Stage | Cast Iron |  |  |  |  | 360000 | 278000 |  |  |  |  | 77.2 | 77 | [5 empty] | Federally-Regulated Commercial & Industrial Equipment | 2017-11-28 |  |  |  | 2018-09-19
WM Technologies | Weil-McLain | EVG 300 | Water | LPG | Induced Draft | FALSE | FALSE | 1 |  |  | FALSE |  | None | Condensing | Step Modulating | Other | Single-Speed |  |  |  | 300000 | 287000 |  |  | 96 |  | 95.5 | 80 | [5 empty] | Federally-Regulated Commercial & Industrial Equipment | 2018-05-16 |  |  |  | 2018-09-19
WM Technologies | Weil-McLain | EVG 399 | Water | LPG | Induced Draft | FALSE | FALSE | 1 |  |  | FALSE |  | None | Condensing | Step Modulating | Other | Single-Speed |  |  |  | 399000 | 383000 |  |  | 96.5 |  | 96 | 80 | [5 empty] | Federally-Regulated Commercial & Industrial Equipment | 2018-05-16 |  |  |  | 2018-09-19
WM Technologies | Weil-McLain | SF1000 | Water | Natural Gas | Induced Draft | FALSE | FALSE | 1 |  |  |  |  | None | Condensing | Step Modulating | Other |  |  |  |  | 1000000 | 958000 |  |  |  |  | 95.8 | 80 | [5 empty] | Federally-Regulated Commercial & Industrial Equipment | 2017-11-28 |  |  |  | 2018-09-19
WM Technologies | Weil-McLain | SF1500 | Water | Natural Gas | Induced Draft | FALSE | FALSE | 1 |  |  |  |  | None | Condensing | Step Modulating | Other |  |  |  |  | 1500000 | 1437000 |  |  |  |  | 95.8 | 80 | [5 empty] | Federally-Regulated Commercial & Industrial Equipment | 2017-11-28 |  |  |  | 2018-09-19
WM Technologies | Weil-McLain | SF2000 | Water | Natural Gas | Induced Draft | FALSE | FALSE | 1 |  |  |  |  | None | Condensing | Step Modulating | Other |  |  |  |  | 2000000 | 1906000 |  |  |  |  | 95.3 | 80 | [5 empty] | Federally-Regulated Commercial & Industrial Equipment | 2017-11-28 |  |  |  | 2018-09-19
WM Technologies | Weil-McLain | SF550 | Water | Natural Gas | Induced Draft | FALSE | FALSE | 1 |  |  |  |  | None | Condensing | Step Modulating | Other |  |  |  |  | 550000 | 516000 |  |  |  |  | 93.9 | 80 | [5 empty] | Federally-Regulated Commercial & Industrial Equipment | 2017-11-28 |  |  |  | 2018-09-19
WM Technologies | Weil-McLain | SF750 | Water | Natural Gas | Induced Draft | FALSE | FALSE | 1 |  |  |  |  | None | Condensing | Step Modulating | Other |  |  |  |  | 750000 | 702000 |  |  |  |  | 93.6 | 80 | [5 empty] | Federally-Regulated Commercial & Industrial Equipment | 2017-11-28 |  |  |  | 2018-09-19
WM Technologies | Weil-McLain | ULTRA 310 | Water | LPG | Induced Draft | FALSE | FALSE | 1 |  |  | FALSE |  | None | Condensing | Step Modulating | Other | Single-Speed |  |  |  | 310000 | 288000 |  |  | 93.3 |  | 92.9 | 80 | [5 empty] | Federally-Regulated Commercial & Industrial Equipment | 2018-05-16 |  |  |  | 2018-09-19
WM Technologies | Weil-McLain | ULTRA 310-CT | Water | LPG | Induced Draft | FALSE | FALSE | 1 |  |  | FALSE |  | None | Condensing | Step Modulating | Other | Single-Speed |  |  |  | 310000 | 288000 |  |  | 93.3 |  | 92.9 | 80 | [5 empty] | Federally-Regulated Commercial & Industrial Equipment | 2018-05-16 |  |  |  | 2018-09-19
WM Technologies | Weil-McLain | ULTRA 399 * | Water | LPG | Induced Draft | FALSE | FALSE | 1 |  |  | FALSE |  | None | Condensing | Step Modulating | Other | Single-Speed |  |  |  | 399000 | 364000 |  |  | 91.7 |  | 91.3 | 80 | [5 empty] | Federally-Regulated Commercial & Industrial Equipment | 2018-05-16 |  |  |  | 2018-09-19
WM Technologies | Weil-McLain | EGH-105-S | Steam | Natural Gas | Injection Type | FALSE | FALSE | 1 |  |  | TRUE |  | Electro-Mechanical Flue Damper | Non-Condensing | Single-Stage | Cast Iron |  |  |  |  | 405000 | 312000 |  |  |  |  | 77.1 | 77 | [5 empty] | Federally-Regulated Commercial & Industrial Equipment | 2017-11-28 |  |  |  | 2018-09-19
WM Technologies | Weil-McLain | EGH-115-S | Steam | Natural Gas | Injection Type | FALSE | FALSE | 1 |  |  | TRUE |  | Electro-Mechanical Flue Damper | Non-Condensing | Single-Stage | Cast Iron |  |  |  |  | 450000 | 347000 |  |  |  |  | 77.1 | 77 | [5 empty] | Federally-Regulated Commercial & Industrial Equipment | 2017-11-28 |  |  |  | 2018-09-19
WM Technologies | Weil-McLain | EGH-125-S | Steam | Natural Gas | Injection Type | FALSE | FALSE | 1 |  |  | TRUE |  | Electro-Mechanical Flue Damper | Non-Condensing | Single-Stage | Cast Iron |  |  |  |  | 495000 | 382000 |  |  |  |  | 77.1 | 77 | [5 empty] | Federally-Regulated Commercial & Industrial Equipment | 2017-11-28 |  |  |  | 2018-09-19
WM Technologies | Weil-McLain | EGH-85-S | Steam | Natural Gas | Injection Type | FALSE | FALSE | 1 |  |  | TRUE |  | Electro-Mechanical Flue Damper | Non-Condensing | Single-Stage | Cast Iron |  |  |  |  | 315000 | 243000 |  |  |  |  | 77.2 | 77 | [5 empty] | Federally-Regulated Commercial & Industrial Equipment | 2017-11-28 |  |  |  | 2018-09-19
WM Technologies | Weil-McLain | EGH-95-S | Steam | Natural Gas | Injection Type | FALSE | FALSE | 1 |  |  | TRUE |  | Electro-Mechanical Flue Damper | Non-Condensing | Single-Stage | Cast Iron |  |  |  |  | 360000 | 278000 |  |  |  |  | 77.2 | 77 | [5 empty] | Federally-Regulated Commercial & Industrial Equipment | 2017-11-28 |  |  |  | 2018-09-19
WM Technologies | Weil-McLain | EVG 300 | Water | Natural Gas | Induced Draft | FALSE | FALSE | 1 |  |  | FALSE |  | None | Condensing | Step Modulating | Other | Single-Speed |  |  |  | 300000 | 287000 |  |  | 96 |  | 95.5 | 80 | [5 empty] | Federally-Regulated Commercial & Industrial Equipment | 2018-05-16 |  |  |  | 2018-09-19
WM Technologies | Weil-McLain | EVG 399 | Water | Natural Gas | Induced Draft | FALSE | FALSE | 1 |  |  | FALSE |  | None | Condensing | Step Modulating | Other | Single-Speed |  |  |  | 399000 | 383000 |  |  | 96.5 |  | 96 | 80 | [5 empty] | Federally-Regulated Commercial & Industrial Equipment | 2018-05-16 |  |  |  | 2018-09-19
WM Technologies | Weil-McLain | ULTRA 310 | Water | Natural Gas | Induced Draft | FALSE | FALSE | 1 |  |  | FALSE |  | None | Condensing | Step Modulating | Other | Single-Speed |  |  |  | 310000 | 288000 |  |  | 93.3 |  | 92.9 | 80 | [5 empty] | Federally-Regulated Commercial & Industrial Equipment | 2018-05-16 |  |  |  | 2018-09-19
WM Technologies | Weil-McLain | ULTRA 310-CT | Water | Natural Gas | Induced Draft | FALSE | FALSE | 1 |  |  | FALSE |  | None | Condensing | Step Modulating | Other | Single-Speed |  |  |  | 310000 | 288000 |  |  | 93.3 |  | 92.9 | 80 | [5 empty] | Federally-Regulated Commercial & Industrial Equipment | 2018-05-16 |  |  |  | 2018-09-19
WM Technologies | Weil-McLain | ULTRA 399 * | Water | Natural Gas | Induced Draft | FALSE | FALSE | 1 |  |  | FALSE |  | None | Condensing | Step Modulating | Other | Single-Speed |  |  |  | 399000 | 364000 |  |  | 91.7 |  | 91.3 | 80 | [5 empty] | Federally-Regulated Commercial & Industrial Equipment | 2018-05-16 |  |  |  | 2018-09-19
U.S. Boiler Co. | BURNHAM BY U.S. BOILER | 303 | Water | Natural Gas | Injection Type | FALSE | FALSE | 1 |  | TRUE |  |  | Stack Damper | Non-Condensing | Single-Stage | Cast Iron | Single-Speed |  |  |  | 70000 | 59000 | [9 empty] | 84 | 80 | Federally-Regulated Consumer Product | 2017-12-05 |  |  |  | 2018-09-19
U.S. Boiler Co. | BURNHAM BY U.S. BOILER | 303 | Water | LPG | Injection Type | FALSE | FALSE | 1 |  | TRUE |  |  | Stack Damper | Non-Condensing | Single-Stage | Cast Iron | Single-Speed |  |  |  | 70000 | 59000 | [9 empty] | 84 | 80 | Federally-Regulated Consumer Product | 2017-12-05 |  |  |  | 2018-09-19
U.S. Boiler Co. | BURNHAM BY U.S. BOILER | 304 | Water | Natural Gas | Injection Type | FALSE | FALSE | 1 |  | TRUE |  |  | Stack Damper | Non-Condensing | Single-Stage | Cast Iron | Single-Speed |  |  |  | 105000 | 88000 | [9 empty] | 84 | 80 | Federally-Regulated Consumer Product | 2017-12-05 |  |  |  | 2018-09-19
U.S. Boiler Co. | BURNHAM BY U.S. BOILER | 304 | Water | LPG | Injection Type | FALSE | FALSE | 1 |  | TRUE |  |  | Stack Damper | Non-Condensing | Single-Stage | Cast Iron | Single-Speed |  |  |  | 105000 | 88000 | [9 empty] | 84 | 80 | Federally-Regulated Consumer Product | 2017-12-05 |  |  |  | 2018-09-19
U.S. Boiler Co. | BURNHAM BY U.S. BOILER | 305 | Water | Natural Gas | Injection Type | FALSE | FALSE | 1 |  | TRUE |  |  | Stack Damper | Non-Condensing | Single-Stage | Cast Iron | Single-Speed |  |  |  | 140000 | 117000 | [9 empty] | 84 | 80 | Federally-Regulated Consumer Product | 2017-12-05 |  |  |  | 2018-09-19
U.S. Boiler Co. | BURNHAM BY U.S. BOILER | 305 | Water | LPG | Injection Type | FALSE | FALSE | 1 |  | TRUE |  |  | Stack Damper | Non-Condensing | Single-Stage | Cast Iron | Single-Speed |  |  |  | 140000 | 117000 | [9 empty] | 84 | 80 | Federally-Regulated Consumer Product | 2017-12-05 |  |  |  | 2018-09-19
U.S. Boiler Co. | BURNHAM BY U.S. BOILER | 306 | Water | Natural Gas | Injection Type | FALSE | FALSE | 1 |  | TRUE |  |  | Stack Damper | Non-Condensing | Single-Stage | Cast Iron | Single-Speed |  |  |  | 175000 | 146000 | [9 empty] | 84 | 80 | Federally-Regulated Consumer Product | 2017-12-05 |  |  |  | 2018-09-19
U.S. Boiler Co. | BURNHAM BY U.S. BOILER | 306 | Water | LPG | Injection Type | FALSE | FALSE | 1 |  | TRUE |  |  | Stack Damper | Non-Condensing | Single-Stage | Cast Iron | Single-Speed |  |  |  | 175000 | 146000 | [9 empty] | 84 | 80 | Federally-Regulated Consumer Product | 2017-12-05 |  |  |  | 2018-09-19
U.S. Boiler Co. | BURNHAM BY U.S. BOILER | 307 | Water | Natural Gas | Injection Type | FALSE | FALSE | 1 |  | TRUE |  |  | Stack Damper | Non-Condensing | Single-Stage | Cast Iron | Single-Speed |  |  |  | 210000 | 176000 | [9 empty] | 84 | 80 | Federally-Regulated Consumer Product | 2017-12-05 |  |  |  | 2018-09-19
U.S. Boiler Co. | BURNHAM BY U.S. BOILER | 307 | Water | LPG | Injection Type | FALSE | FALSE | 1 |  | TRUE |  |  | Stack Damper | Non-Condensing | Single-Stage | Cast Iron | Single-Speed |  |  |  | 210000 | 176000 | [9 empty] | 84 | 80 | Federally-Regulated Consumer Product | 2017-12-05 |  |  |  | 2018-09-19
U.S. Boiler Co. | BURNHAM BY U.S. BOILER | 308 | Water | Natural Gas | Injection Type | FALSE | FALSE | 1 |  | TRUE |  |  | Stack Damper | Non-Condensing | Single-Stage | Cast Iron | Single-Speed |  |  |  | 245000 | 205000 | [9 empty] | 84 | 80 | Federally-Regulated Consumer Product | 2017-12-05 |  |  |  | 2018-09-19
U.S. Boiler Co. | BURNHAM BY U.S. BOILER | 308 | Water | LPG | Injection Type | FALSE | FALSE | 1 |  | TRUE |  |  | Stack Damper | Non-Condensing | Single-Stage | Cast Iron | Single-Speed |  |  |  | 245000 | 205000 | [9 empty] | 84 | 80 | Federally-Regulated Consumer Product | 2017-12-05 |  |  |  | 2018-09-19
U.S. Boiler Co. | BURNHAM BY U.S. BOILER | 309 | Water | Natural Gas | Injection Type | FALSE | FALSE | 1 |  | TRUE |  |  | Stack Damper | Non-Condensing | Single-Stage | Cast Iron | Single-Speed |  |  |  | 280000 | 234000 | [9 empty] | 84 | 80 | Federally-Regulated Consumer Product | 2017-12-05 |  |  |  | 2018-09-19
U.S. Boiler Co. | BURNHAM BY U.S. BOILER | 309 | Water | LPG | Injection Type | FALSE | FALSE | 1 |  | TRUE |  |  | Stack Damper | Non-Condensing | Single-Stage | Cast Iron | Single-Speed |  |  |  | 280000 | 234000 | [9 empty] | 84 | 80 | Federally-Regulated Consumer Product | 2017-12-05 |  |  |  | 2018-09-19
U.S. Boiler Co. | BURNHAM BY U.S. BOILER | 202I | Water | Natural Gas | Injection Type | FALSE | FALSE | 1 |  | TRUE |  |  | Stack Damper | Non-Condensing | Single-Stage | Cast Iron | Single-Speed |  |  |  | 37500 | 31000 | [9 empty] | 82.3 | 80 | Federally-Regulated Consumer Product | 2017-12-05 |  |  |  | 2018-09-19
U.S. Boiler Co. | BURNHAM BY U.S. BOILER | 202I | Water | LPG | Injection Type | FALSE | FALSE | 1 |  | TRUE |  |  | Stack Damper | Non-Condensing | Single-Stage | Cast Iron | Single-Speed |  |  |  | 37500 | 31000 | [9 empty] | 82.3 | 80 | Federally-Regulated Consumer Product | 2017-12-05 |  |  |  | 2018-09-19
U.S. Boiler Co. | BURNHAM BY U.S. BOILER | 202X*I | Water | Natural Gas | Injection Type | FALSE | FALSE | 1 |  | TRUE |  |  | Stack Damper | Non-Condensing | Single-Stage | Cast Iron | Single-Speed |  |  |  | 50000 | 42000 | [9 empty] | 83.2 | 80 | Federally-Regulated Consumer Product | 2017-12-05 |  |  |  | 2018-09-19
U.S. Boiler Co. | BURNHAM BY U.S. BOILER | 202X*I | Water | LPG | Injection Type | FALSE | FALSE | 1 |  | TRUE |  |  | Stack Damper | Non-Condensing | Single-Stage | Cast Iron | Single-Speed |  |  |  | 50000 | 42000 | [9 empty] | 83.2 | 80 | Federally-Regulated Consumer Product | 2017-12-05 |  |  |  | 2018-09-19
U.S. Boiler Co. | BURNHAM BY U.S. BOILER | 203I | Water | Natural Gas | Injection Type | FALSE | FALSE | 1 |  | TRUE |  |  | Stack Damper | Non-Condensing | Single-Stage | Cast Iron | Single-Speed |  |  |  | 62000 | 52000 | [9 empty] | 82.6 | 80 | Federally-Regulated Consumer Product | 2017-12-05 |  |  |  | 2018-09-19
U.S. Boiler Co. | BURNHAM BY U.S. BOILER | 203I | Water | LPG | Injection Type | FALSE | FALSE | 1 |  | TRUE |  |  | Stack Damper | Non-Condensing | Single-Stage | Cast Iron | Single-Speed |  |  |  | 62000 | 52000 | [9 empty] | 82.6 | 80 | Federally-Regulated Consumer Product | 2017-12-05 |  |  |  | 2018-09-19
U.S. Boiler Co. | BURNHAM BY U.S. BOILER | 204I | Water | Natural Gas | Injection Type | FALSE | FALSE | 1 |  | TRUE |  |  | Stack Damper | Non-Condensing | Single-Stage | Cast Iron | Single-Speed |  |  |  | 96000 | 80000 | [9 empty] | 82.3 | 80 | Federally-Regulated Consumer Product | 2017-12-05 |  |  |  | 2018-09-19
U.S. Boiler Co. | BURNHAM BY U.S. BOILER | 204I | Water | LPG | Injection Type | FALSE | FALSE | 1 |  | TRUE |  |  | Stack Damper | Non-Condensing | Single-Stage | Cast Iron | Single-Speed |  |  |  | 96000 | 80000 | [9 empty] | 82.3 | 80 | Federally-Regulated Consumer Product | 2017-12-05 |  |  |  | 2018-09-19
U.S. Boiler Co. | BURNHAM BY U.S. BOILER | 205I | Water | Natural Gas | Injection Type | FALSE | FALSE | 1 |  | TRUE |  |  | Stack Damper | Non-Condensing | Single-Stage | Cast Iron | Single-Speed |  |  |  | 130000 | 108000 | [9 empty] | 82 | 80 | Federally-Regulated Consumer Product | 2017-12-05 |  |  |  | 2018-09-19
U.S. Boiler Co. | BURNHAM BY U.S. BOILER | 205I | Water | LPG | Injection Type | FALSE | FALSE | 1 |  | TRUE |  |  | Stack Damper | Non-Condensing | Single-Stage | Cast Iron | Single-Speed |  |  |  | 130000 | 108000 | [9 empty] | 82 | 80 | Federally-Regulated Consumer Product | 2017-12-05 |  |  |  | 2018-09-19
U.S. Boiler Co. | BURNHAM BY U.S. BOILER | 206I | Water | Natural Gas | Injection Type | FALSE | FALSE | 1 |  | TRUE |  |  | Stack Damper | Non-Condensing | Single-Stage | Cast Iron | Single-Speed |  |  |  | 164000 | 136000 | [9 empty] | 82 | 80 | Federally-Regulated Consumer Product | 2017-12-05 |  |  |  | 2018-09-19
U.S. Boiler Co. | BURNHAM BY U.S. BOILER | 206I | Water | LPG | Injection Type | FALSE | FALSE | 1 |  | TRUE |  |  | Stack Damper | Non-Condensing | Single-Stage | Cast Iron | Single-Speed |  |  |  | 164000 | 136000 | [9 empty] | 82 | 80 | Federally-Regulated Consumer Product | 2017-12-05 |  |  |  | 2018-09-19
U.S. Boiler Co. | BURNHAM BY U.S. BOILER | 207I | Water | Natural Gas | Injection Type | FALSE | FALSE | 1 |  | TRUE |  |  | Stack Damper | Non-Condensing | Single-Stage | Cast Iron | Single-Speed |  |  |  | 198000 | 163000 | [9 empty] | 82 | 80 | Federally-Regulated Consumer Product | 2017-12-05 |  |  |  | 2018-09-19
U.S. Boiler Co. | BURNHAM BY U.S. BOILER | 207I | Water | LPG | Injection Type | FALSE | FALSE | 1 |  | TRUE |  |  | Stack Damper | Non-Condensing | Single-Stage | Cast Iron | Single-Speed |  |  |  | 198000 | 163000 | [9 empty] | 82 | 80 | Federally-Regulated Consumer Product | 2017-12-05 |  |  |  | 2018-09-19
U.S. Boiler Co. | BURNHAM BY U.S. BOILER | 208I | Water | Natural Gas | Injection Type | FALSE | FALSE | 1 |  | TRUE |  |  | Stack Damper | Non-Condensing | Single-Stage | Cast Iron | Single-Speed |  |  |  | 232000 | 191000 | [9 empty] | 82 | 80 | Federally-Regulated Consumer Product | 2017-12-05 |  |  |  | 2018-09-19
U.S. Boiler Co. | BURNHAM BY U.S. BOILER | 208I | Water | LPG | Injection Type | FALSE | FALSE | 1 |  | TRUE |  |  | Stack Damper | Non-Condensing | Single-Stage | Cast Iron | Single-Speed |  |  |  | 232000 | 191000 | [9 empty] | 82 | 80 | Federally-Regulated Consumer Product | 2017-12-05 |  |  |  | 2018-09-19
U.S. Boiler Co. | BURNHAM BY U.S. BOILER | 209I | Water | Natural Gas | Injection Type | FALSE | FALSE | 1 |  | TRUE |  |  | Stack Damper | Non-Condensing | Single-Stage | Cast Iron | Single-Speed |  |  |  | 266000 | 219000 | [9 empty] | 82 | 80 | Federally-Regulated Consumer Product | 2017-12-05 |  |  |  | 2018-09-19
U.S. Boiler Co. | BURNHAM BY U.S. BOILER | 209I | Water | LPG | Injection Type | FALSE | FALSE | 1 |  | TRUE |  |  | Stack Damper | Non-Condensing | Single-Stage | Cast Iron | Single-Speed |  |  |  | 266000 | 219000 | [9 empty] | 82 | 80 | Federally-Regulated Consumer Product | 2017-12-05 |  |  |  | 2018-09-19
U.S. Boiler Co. | BURNHAM BY U.S. BOILER | 210I | Water | Natural Gas | Injection Type | FALSE | FALSE | 1 |  | TRUE |  |  | Stack Damper | Non-Condensing | Single-Stage | Cast Iron | Single-Speed |  |  |  | 299000 | 246000 | [9 empty] | 82 | 80 | Federally-Regulated Consumer Product | 2017-12-05 |  |  |  | 2018-09-19
U.S. Boiler Co. | BURNHAM BY U.S. BOILER | 210I | Water | LPG | Injection Type | FALSE | FALSE | 1 |  | TRUE |  |  | Stack Damper | Non-Condensing | Single-Stage | Cast Iron | Single-Speed |  |  |  | 299000 | 246000 | [9 empty] | 82 | 80 | Federally-Regulated Consumer Product | 2017-12-05 |  |  |  | 2018-09-19
U.S. Boiler Co. | ADVANTAGE | AG3 | Water | Natural Gas | Injection Type | FALSE | FALSE | 1 |  | TRUE | TRUE |  | Stack Damper | Non-Condensing | Single-Stage | Other | Single-Speed |  |  |  | 70000 | 59000 | [9 empty] | 84 | 80 | Federally-Regulated Consumer Product | 2018-05-16 |  |  |  | 2018-09-19
U.S. Boiler Co. | PurePro | AG3 | Water | Natural Gas | Injection Type | FALSE | FALSE | 1 |  | TRUE | TRUE |  | Stack Damper | Non-Condensing | Single-Stage | Other | Single-Speed |  |  |  | 70000 | 59000 | [9 empty] | 84 | 80 | Federally-Regulated Consumer Product | 2018-05-16 |  |  |  | 2018-09-19
U.S. Boiler Co. | ADVANTAGE | AG3 | Water | LPG | Injection Type | FALSE | FALSE | 1 |  | TRUE | TRUE |  | Stack Damper | Non-Condensing | Single-Stage | Other | Single-Speed |  |  |  | 70000 | 59000 | [9 empty] | 84 | 80 | Federally-Regulated Consumer Product | 2018-05-16 |  |  |  | 2018-09-19
U.S. Boiler Co. | PurePro | AG3 | Water | LPG | Injection Type | FALSE | FALSE | 1 |  | TRUE | TRUE |  | Stack Damper | Non-Condensing | Single-Stage | Other | Single-Speed |  |  |  | 70000 | 59000 | [9 empty] | 84 | 80 | Federally-Regulated Consumer Product | 2018-05-16 |  |  |  | 2018-09-19
U.S. Boiler Co. | ADVANTAGE | AG4 | Water | Natural Gas | Injection Type | FALSE | FALSE | 1 |  | TRUE | TRUE |  | Stack Damper | Non-Condensing | Single-Stage | Other | Single-Speed |  |  |  | 105000 | 88000 | [9 empty] | 84 | 80 | Federally-Regulated Consumer Product | 2018-05-16 |  |  |  | 2018-09-19
U.S. Boiler Co. | PurePro | AG4 | Water | Natural Gas | Injection Type | FALSE | FALSE | 1 |  | TRUE | TRUE |  | Stack Damper | Non-Condensing | Single-Stage | Other | Single-Speed |  |  |  | 105000 | 88000 | [9 empty] | 84 | 80 | Federally-Regulated Consumer Product | 2018-05-16 |  |  |  | 2018-09-19
U.S. Boiler Co. | ADVANTAGE | AG4 | Water | LPG | Injection Type | FALSE | FALSE | 1 |  | TRUE | TRUE |  | Stack Damper | Non-Condensing | Single-Stage | Other | Single-Speed |  |  |  | 105000 | 88000 | [9 empty] | 84 | 80 | Federally-Regulated Consumer Product | 2018-05-16 |  |  |  | 2018-09-19
U.S. Boiler Co. | PurePro | AG4 | Water | LPG | Injection Type | FALSE | FALSE | 1 |  | TRUE | TRUE |  | Stack Damper | Non-Condensing | Single-Stage | Other | Single-Speed |  |  |  | 105000 | 88000 | [9 empty] | 84 | 80 | Federally-Regulated Consumer Product | 2018-05-16 |  |  |  | 2018-09-19
U.S. Boiler Co. | ADVANTAGE | AG5 | Water | Natural Gas | Injection Type | FALSE | FALSE | 1 |  | TRUE | TRUE |  | Stack Damper | Non-Condensing | Single-Stage | Other | Single-Speed |  |  |  | 140000 | 117000 | [9 empty] | 84 | 80 | Federally-Regulated Consumer Product | 2018-05-16 |  |  |  | 2018-09-19
U.S. Boiler Co. | PurePro | AG5 | Water | Natural Gas | Injection Type | FALSE | FALSE | 1 |  | TRUE | TRUE |  | Stack Damper | Non-Condensing | Single-Stage | Other | Single-Speed |  |  |  | 140000 | 117000 | [9 empty] | 84 | 80 | Federally-Regulated Consumer Product | 2018-05-16 |  |  |  | 2018-09-19
U.S. Boiler Co. | ADVANTAGE | AG5 | Water | LPG | Injection Type | FALSE | FALSE | 1 |  | TRUE | TRUE |  | Stack Damper | Non-Condensing | Single-Stage | Other | Single-Speed |  |  |  | 140000 | 117000 | [9 empty] | 84 | 80 | Federally-Regulated Consumer Product | 2018-05-16 |  |  |  | 2018-09-19
U.S. Boiler Co. | PurePro | AG5 | Water | LPG | Injection Type | FALSE | FALSE | 1 |  | TRUE | TRUE |  | Stack Damper | Non-Condensing | Single-Stage | Other | Single-Speed |  |  |  | 140000 | 117000 | [9 empty] | 84 | 80 | Federally-Regulated Consumer Product | 2018-05-16 |  |  |  | 2018-09-19
U.S. Boiler Co. | ADVANTAGE | AG6 | Water | Natural Gas | Injection Type | FALSE | FALSE | 1 |  | TRUE | TRUE |  | Stack Damper | Non-Condensing | Single-Stage | Other | Single-Speed |  |  |  | 175000 | 146000 | [9 empty] | 84 | 80 | Federally-Regulated Consumer Product | 2018-05-16 |  |  |  | 2018-09-19
U.S. Boiler Co. | PurePro | AG6 | Water | Natural Gas | Injection Type | FALSE | FALSE | 1 |  | TRUE | TRUE |  | Stack Damper | Non-Condensing | Single-Stage | Other | Single-Speed |  |  |  | 175000 | 146000 | [9 empty] | 84 | 80 | Federally-Regulated Consumer Product | 2018-05-16 |  |  |  | 2018-09-19
U.S. Boiler Co. | ADVANTAGE | AG6 | Water | LPG | Injection Type | FALSE | FALSE | 1 |  | TRUE | TRUE |  | Stack Damper | Non-Condensing | Single-Stage | Other | Single-Speed |  |  |  | 175000 | 146000 | [9 empty] | 84 | 80 | Federally-Regulated Consumer Product | 2018-05-16 |  |  |  | 2018-09-19
U.S. Boiler Co. | PurePro | AG6 | Water | LPG | Injection Type | FALSE | FALSE | 1 |  | TRUE | TRUE |  | Stack Damper | Non-Condensing | Single-Stage | Other | Single-Speed |  |  |  | 175000 | 146000 | [9 empty] | 84 | 80 | Federally-Regulated Consumer Product | 2018-05-16 |  |  |  | 2018-09-19
U.S. Boiler Co. | ADVANTAGE | AGDV3 | Water | Natural Gas | Induced Draft | FALSE | FALSE | 1 |  | TRUE | FALSE |  | None | Non-Condensing | Single-Stage | Other | Single-Speed |  |  |  | 60800 | 52000 | [9 empty] | 85.5 | 80 | Federally-Regulated Consumer Product | 2018-05-16 |  |  |  | 2018-09-19
U.S. Boiler Co. | PurePro | AGDV3 | Water | Natural Gas | Induced Draft | FALSE | FALSE | 1 |  | TRUE | FALSE |  | None | Non-Condensing | Single-Stage | Other | Single-Speed |  |  |  | 60800 | 52000 | [9 empty] | 85.5 | 80 | Federally-Regulated Consumer Product | 2018-05-16 |  |  |  | 2018-09-19
U.S. Boiler Co. | ADVANTAGE | AGDV3 | Water | LPG | Induced Draft | FALSE | FALSE | 1 |  | TRUE | FALSE |  | None | Non-Condensing | Single-Stage | Other | Single-Speed |  |  |  | 60800 | 52000 | [9 empty] | 85.5 | 80 | Federally-Regulated Consumer Product | 2018-05-16 |  |  |  | 2018-09-19
U.S. Boiler Co. | PurePro | AGDV3 | Water | LPG | Induced Draft | FALSE | FALSE | 1 |  | TRUE | FALSE |  | None | Non-Condensing | Single-Stage | Other | Single-Speed |  |  |  | 60800 | 52000 | [9 empty] | 85.5 | 80 | Federally-Regulated Consumer Product | 2018-05-16 |  |  |  | 2018-09-19
U.S. Boiler Co. | ADVANTAGE | AGDV4 | Water | Natural Gas | Induced Draft | FALSE | FALSE | 1 |  | TRUE | FALSE |  | None | Non-Condensing | Single-Stage | Other | Single-Speed |  |  |  | 91200 | 78000 | [9 empty] | 85.4 | 80 | Federally-Regulated Consumer Product | 2018-05-16 |  |  |  | 2018-09-19
U.S. Boiler Co. | PurePro | AGDV4 | Water | Natural Gas | Induced Draft | FALSE | FALSE | 1 |  | TRUE | FALSE |  | None | Non-Condensing | Single-Stage | Other | Single-Speed |  |  |  | 91200 | 78000 | [9 empty] | 85.4 | 80 | Federally-Regulated Consumer Product | 2018-05-16 |  |  |  | 2018-09-19
U.S. Boiler Co. | ADVANTAGE | AGDV4 | Water | LPG | Induced Draft | FALSE | FALSE | 1 |  | TRUE | FALSE |  | None | Non-Condensing | Single-Stage | Other | Single-Speed |  |  |  | 91200 | 78000 | [9 empty] | 85.4 | 80 | Federally-Regulated Consumer Product | 2018-05-16 |  |  |  | 2018-09-19
U.S. Boiler Co. | PurePro | AGDV4 | Water | LPG | Induced Draft | FALSE | FALSE | 1 |  | TRUE | FALSE |  | None | Non-Condensing | Single-Stage | Other | Single-Speed |  |  |  | 91200 | 78000 | [9 empty] | 85.4 | 80 | Federally-Regulated Consumer Product | 2018-05-16 |  |  |  | 2018-09-19
U.S. Boiler Co. | ADVANTAGE | AGDV5 | Water | Natural Gas | Induced Draft | FALSE | FALSE | 1 |  | TRUE | FALSE |  | None | Non-Condensing | Single-Stage | Other | Single-Speed |  |  |  | 121600 | 104000 | [9 empty] | 85.3 | 80 | Federally-Regulated Consumer Product | 2018-05-16 |  |  |  | 2018-09-19
U.S. Boiler Co. | PurePro | AGDV5 | Water | Natural Gas | Induced Draft | FALSE | FALSE | 1 |  | TRUE | FALSE |  | None | Non-Condensing | Single-Stage | Other | Single-Speed |  |  |  | 121600 | 104000 | [9 empty] | 85.3 | 80 | Federally-Regulated Consumer Product | 2018-05-16 |  |  |  | 2018-09-19
U.S. Boiler Co. | ADVANTAGE | AGDV5 | Water | LPG | Induced Draft | FALSE | FALSE | 1 |  | TRUE | FALSE |  | None | Non-Condensing | Single-Stage | Other | Single-Speed |  |  |  | 121600 | 104000 | [9 empty] | 85.3 | 80 | Federally-Regulated Consumer Product | 2018-05-16 |  |  |  | 2018-09-19
U.S. Boiler Co. | PurePro | AGDV5 | Water | LPG | Induced Draft | FALSE | FALSE | 1 |  | TRUE | FALSE |  | None | Non-Condensing | Single-Stage | Other | Single-Speed |  |  |  | 121600 | 104000 | [9 empty] | 85.3 | 80 | Federally-Regulated Consumer Product | 2018-05-16 |  |  |  | 2018-09-19
U.S. Boiler Co. | ADVANTAGE | AGDV6 | Water | Natural Gas | Induced Draft | FALSE | FALSE | 1 |  | TRUE | FALSE |  | None | Non-Condensing | Single-Stage | Other | Single-Speed |  |  |  | 152000 | 130000 | [9 empty] | 85.2 | 80 | Federally-Regulated Consumer Product | 2018-05-16 |  |  |  | 2018-09-19
U.S. Boiler Co. | PurePro | AGDV6 | Water | Natural Gas | Induced Draft | FALSE | FALSE | 1 |  | TRUE | FALSE |  | None | Non-Condensing | Single-Stage | Other | Single-Speed |  |  |  | 152000 | 130000 | [9 empty] | 85.2 | 80 | Federally-Regulated Consumer Product | 2018-05-16 |  |  |  | 2018-09-19
U.S. Boiler Co. | ADVANTAGE | AGDV6 | Water | LPG | Induced Draft | FALSE | FALSE | 1 |  | TRUE | FALSE |  | None | Non-Condensing | Single-Stage | Other | Single-Speed |  |  |  | 152000 | 130000 | [9 empty] | 85.2 | 80 | Federally-Regulated Consumer Product | 2018-05-16 |  |  |  | 2018-09-19
U.S. Boiler Co. | PurePro | AGDV6 | Water | LPG | Induced Draft | FALSE | FALSE | 1 |  | TRUE | FALSE |  | None | Non-Condensing | Single-Stage | Other | Single-Speed |  |  |  | 152000 | 130000 | [9 empty] | 85.2 | 80 | Federally-Regulated Consumer Product | 2018-05-16 |  |  |  | 2018-09-19
U.S. Boiler Co. | ADVANTAGE | AO-3-065 | Water | Oil | Power | FALSE | FALSE | 1 |  | TRUE | TRUE |  | None | Non-Condensing | Single-Stage | Other | Single-Speed |  |  |  | 91000 | 80000 | [9 empty] | 86.1 | 84 | Federally-Regulated Consumer Product | 2018-05-16 |  |  |  | 2018-09-19
U.S. Boiler Co. | PurePro | AO-3-065 | Water | Oil | Power | FALSE | FALSE | 1 |  | TRUE | TRUE |  | None | Non-Condensing | Single-Stage | Other | Single-Speed |  |  |  | 91000 | 80000 | [9 empty] | 86.1 | 84 | Federally-Regulated Consumer Product | 2018-05-16 |  |  |  | 2018-09-19
U.S. Boiler Co. | ADVANTAGE | AO-3-065D | Water | Oil | Power | FALSE | FALSE | 1 |  | TRUE | TRUE |  | None | Non-Condensing | Single-Stage | Other | Single-Speed |  |  |  | 91000 | 80000 | [9 empty] | 88.1 | 84 | Federally-Regulated Consumer Product | 2018-05-16 |  |  |  | 2018-09-19
U.S. Boiler Co. | PurePro | AO-3-065D | Water | Oil | Power | FALSE | FALSE | 1 |  | TRUE | TRUE |  | None | Non-Condensing | Single-Stage | Other | Single-Speed |  |  |  | 91000 | 80000 | [9 empty] | 88.1 | 84 | Federally-Regulated Consumer Product | 2018-05-16 |  |  |  | 2018-09-19
U.S. Boiler Co. | ADVANTAGE | AO-3-075 | Water | Oil | Power | FALSE | FALSE | 1 |  | TRUE | TRUE |  | None | Non-Condensing | Single-Stage | Other | Single-Speed |  |  |  | 105000 | 92000 | [9 empty] | 86 | 84 | Federally-Regulated Consumer Product | 2018-05-16 |  |  |  | 2018-09-19
U.S. Boiler Co. | PurePro | AO-3-075 | Water | Oil | Power | FALSE | FALSE | 1 |  | TRUE | TRUE |  | None | Non-Condensing | Single-Stage | Other | Single-Speed |  |  |  | 105000 | 92000 | [9 empty] | 86 | 84 | Federally-Regulated Consumer Product | 2018-05-16 |  |  |  | 2018-09-19
U.S. Boiler Co. | ADVANTAGE | AO-3-075D | Water | Oil | Power | FALSE | FALSE | 1 |  | TRUE | TRUE |  | None | Non-Condensing | Single-Stage | Other | Single-Speed |  |  |  | 105000 | 92000 | [9 empty] | 87.8 | 84 | Federally-Regulated Consumer Product | 2018-05-16 |  |  |  | 2018-09-19
U.S. Boiler Co. | PurePro | AO-3-075D | Water | Oil | Power | FALSE | FALSE | 1 |  | TRUE | TRUE |  | None | Non-Condensing | Single-Stage | Other | Single-Speed |  |  |  | 105000 | 92000 | [9 empty] | 87.8 | 84 | Federally-Regulated Consumer Product | 2018-05-16 |  |  |  | 2018-09-19
U.S. Boiler Co. | ADVANTAGE | AO-3-100 | Water | Oil | Power | FALSE | FALSE | 1 |  | TRUE | TRUE |  | None | Non-Condensing | Single-Stage | Other | Single-Speed |  |  |  | 140000 | 120000 | [9 empty] | 84.3 | 84 | Federally-Regulated Consumer Product | 2018-05-16 |  |  |  | 2018-09-19
U.S. Boiler Co. | PurePro | AO-3-100 | Water | Oil | Power | FALSE | FALSE | 1 |  | TRUE | TRUE |  | None | Non-Condensing | Single-Stage | Other | Single-Speed |  |  |  | 140000 | 120000 | [9 empty] | 84.3 | 84 | Federally-Regulated Consumer Product | 2018-05-16 |  |  |  | 2018-09-19
U.S. Boiler Co. | ADVANTAGE | AO-4-125 | Water | Oil | Power | FALSE | FALSE | 1 |  | TRUE | TRUE |  | None | Non-Condensing | Single-Stage | Other | Single-Speed |  |  |  | 175000 | 151000 | [9 empty] | 85.1 | 84 | Federally-Regulated Consumer Product | 2018-05-16 |  |  |  | 2018-09-19
U.S. Boiler Co. | PurePro | AO-4-125 | Water | Oil | Power | FALSE | FALSE | 1 |  | TRUE | TRUE |  | None | Non-Condensing | Single-Stage | Other | Single-Speed |  |  |  | 175000 | 151000 | [9 empty] | 85.1 | 84 | Federally-Regulated Consumer Product | 2018-05-16 |  |  |  | 2018-09-19
U.S. Boiler Co. | ADVANTAGE | AO-4-125D | Water | Oil | Power | FALSE | FALSE | 1 |  | TRUE | TRUE |  | None | Non-Condensing | Single-Stage | Other | Single-Speed |  |  |  | 175000 | 152000 | [9 empty] | 87.1 | 84 | Federally-Regulated Consumer Product | 2018-05-16 |  |  |  | 2018-09-19
U.S. Boiler Co. | PurePro | AO-4-125D | Water | Oil | Power | FALSE | FALSE | 1 |  | TRUE | TRUE |  | None | Non-Condensing | Single-Stage | Other | Single-Speed |  |  |  | 175000 | 152000 | [9 empty] | 87.1 | 84 | Federally-Regulated Consumer Product | 2018-05-16 |  |  |  | 2018-09-19
U.S. Boiler Co. | ADVANTAGE | AO-4-150 | Water | Oil | Power | FALSE | FALSE | 1 |  | TRUE | TRUE |  | None | Non-Condensing | Single-Stage | Other | Single-Speed |  |  |  | 210000 | 179000 | [9 empty] | 84 | 84 | Federally-Regulated Consumer Product | 2018-05-16 |  |  |  | 2018-09-19
U.S. Boiler Co. | PurePro | AO-4-150 | Water | Oil | Power | FALSE | FALSE | 1 |  | TRUE | TRUE |  | None | Non-Condensing | Single-Stage | Other | Single-Speed |  |  |  | 210000 | 179000 | [9 empty] | 84 | 84 | Federally-Regulated Consumer Product | 2018-05-16 |  |  |  | 2018-09-19
U.S. Boiler Co. | ADVANTAGE | AO-5-120D | Water | Oil | Power | FALSE | FALSE | 1 |  | TRUE | TRUE |  | None | Non-Condensing | Single-Stage | Other | Single-Speed |  |  |  | 168000 | 148000 | [9 empty] | 87.5 | 84 | Federally-Regulated Consumer Product | 2018-05-16 |  |  |  | 2018-09-19
U.S. Boiler Co. | PurePro | AO-5-120D | Water | Oil | Power | FALSE | FALSE | 1 |  | TRUE | TRUE |  | None | Non-Condensing | Single-Stage | Other | Single-Speed |  |  |  | 168000 | 148000 | [9 empty] | 87.5 | 84 | Federally-Regulated Consumer Product | 2018-05-16 |  |  |  | 2018-09-19
U.S. Boiler Co. | ADVANTAGE | AO-5-175 | Water | Oil | Power | FALSE | FALSE | 1 |  | TRUE | TRUE |  | None | Non-Condensing | Single-Stage | Other | Single-Speed |  |  |  | 245000 | 212000 | [9 empty] | 85.1 | 84 | Federally-Regulated Consumer Product | 2018-05-16 |  |  |  | 2018-09-19
U.S. Boiler Co. | PurePro | AO-5-175 | Water | Oil | Power | FALSE | FALSE | 1 |  | TRUE | TRUE |  | None | Non-Condensing | Single-Stage | Other | Single-Speed |  |  |  | 245000 | 212000 | [9 empty] | 85.1 | 84 | Federally-Regulated Consumer Product | 2018-05-16 |  |  |  | 2018-09-19
U.S. Boiler Co. | ADVANTAGE | AO-5-200 | Water | Oil | Power | FALSE | FALSE | 1 |  | TRUE | TRUE |  | None | Non-Condensing | Single-Stage | Other | Single-Speed |  |  |  | 280000 | 241000 | [9 empty] | 84.7 | 84 | Federally-Regulated Consumer Product | 2018-05-16 |  |  |  | 2018-09-19
U.S. Boiler Co. | PurePro | AO-5-200 | Water | Oil | Power | FALSE | FALSE | 1 |  | TRUE | TRUE |  | None | Non-Condensing | Single-Stage | Other | Single-Speed |  |  |  | 280000 | 241000 | [9 empty] | 84.7 | 84 | Federally-Regulated Consumer Product | 2018-05-16 |  |  |  | 2018-09-19
U.S. Boiler Co. | New Yorker | CG30E | Water | Natural Gas | Injection Type | FALSE | FALSE | 1 |  | TRUE | TRUE |  | Stack Damper | Non-Condensing | Single-Stage | Other | Single-Speed |  |  |  | 70000 | 59000 | [9 empty] | 84 | 80 | Federally-Regulated Consumer Product | 2018-05-16 |  |  |  | 2018-09-19
U.S. Boiler Co. | New Yorker | CG30E | Water | LPG | Injection Type | FALSE | FALSE | 1 |  | TRUE | TRUE |  | Stack Damper | Non-Condensing | Single-Stage | Other | Single-Speed |  |  |  | 70000 | 59000 | [9 empty] | 84 | 80 | Federally-Regulated Consumer Product | 2018-05-16 |  |  |  | 2018-09-19
U.S. Boiler Co. | New Yorker | CG40E | Water | Natural Gas | Injection Type | FALSE | FALSE | 1 |  | TRUE | TRUE |  | Stack Damper | Non-Condensing | Single-Stage | Other | Single-Speed |  |  |  | 105000 | 88000 | [9 empty] | 84 | 80 | Federally-Regulated Consumer Product | 2018-05-16 |  |  |  | 2018-09-19
U.S. Boiler Co. | New Yorker | CG40E | Water | LPG | Injection Type | FALSE | FALSE | 1 |  | TRUE | TRUE |  | Stack Damper | Non-Condensing | Single-Stage | Other | Single-Speed |  |  |  | 105000 | 88000 | [9 empty] | 84 | 80 | Federally-Regulated Consumer Product | 2018-05-16 |  |  |  | 2018-09-19
U.S. Boiler Co. | New Yorker | CG50E | Water | Natural Gas | Injection Type | FALSE | FALSE | 1 |  | TRUE | TRUE |  | Stack Damper | Non-Condensing | Single-Stage | Other | Single-Speed |  |  |  | 140000 | 117000 | [9 empty] | 84 | 80 | Federally-Regulated Consumer Product | 2018-05-16 |  |  |  | 2018-09-19
U.S. Boiler Co. | New Yorker | CG50E | Water | LPG | Injection Type | FALSE | FALSE | 1 |  | TRUE | TRUE |  | Stack Damper | Non-Condensing | Single-Stage | Other | Single-Speed |  |  |  | 140000 | 117000 | [9 empty] | 84 | 80 | Federally-Regulated Consumer Product | 2018-05-16 |  |  |  | 2018-09-19
U.S. Boiler Co. | New Yorker | CG60E | Water | Natural Gas | Injection Type | FALSE | FALSE | 1 |  | TRUE | TRUE |  | Stack Damper | Non-Condensing | Single-Stage | Other | Single-Speed |  |  |  | 175000 | 146000 | [9 empty] | 84 | 80 | Federally-Regulated Consumer Product | 2018-05-16 |  |  |  | 2018-09-19
U.S. Boiler Co. | New Yorker | CG60E | Water | LPG | Injection Type | FALSE | FALSE | 1 |  | TRUE | TRUE |  | Stack Damper | Non-Condensing | Single-Stage | Other | Single-Speed |  |  |  | 175000 | 146000 | [9 empty] | 84 | 80 | Federally-Regulated Consumer Product | 2018-05-16 |  |  |  | 2018-09-19
U.S. Boiler Co. | New Yorker | CG70E | Water | Natural Gas | Injection Type | FALSE | FALSE | 1 |  | TRUE | TRUE |  | Stack Damper | Non-Condensing | Single-Stage | Other | Single-Speed |  |  |  | 210000 | 176000 | [9 empty] | 84 | 80 | Federally-Regulated Consumer Product | 2018-05-16 |  |  |  | 2018-09-19
U.S. Boiler Co. | New Yorker | CG70E | Water | LPG | Injection Type | FALSE | FALSE | 1 |  | TRUE | TRUE |  | Stack Damper | Non-Condensing | Single-Stage | Other | Single-Speed |  |  |  | 210000 | 176000 | [9 empty] | 84 | 80 | Federally-Regulated Consumer Product | 2018-05-16 |  |  |  | 2018-09-19
U.S. Boiler Co. | New Yorker | CG80E | Water | Natural Gas | Injection Type | FALSE | FALSE | 1 |  | TRUE | TRUE |  | Stack Damper | Non-Condensing | Single-Stage | Other | Single-Speed |  |  |  | 245000 | 205000 | [9 empty] | 84 | 80 | Federally-Regulated Consumer Product | 2018-05-16 |  |  |  | 2018-09-19
U.S. Boiler Co. | New Yorker | CG80E | Water | LPG | Injection Type | FALSE | FALSE | 1 |  | TRUE | TRUE |  | Stack Damper | Non-Condensing | Single-Stage | Other | Single-Speed |  |  |  | 245000 | 205000 | [9 empty] | 84 | 80 | Federally-Regulated Consumer Product | 2018-05-16 |  |  |  | 2018-09-19
U.S. Boiler Co. | New Yorker | CG90E | Water | Natural Gas | Injection Type | FALSE | FALSE | 1 |  | TRUE | TRUE |  | Stack Damper | Non-Condensing | Single-Stage | Other | Single-Speed |  |  |  | 280000 | 234000 | [9 empty] | 84 | 80 | Federally-Regulated Consumer Product | 2018-05-16 |  |  |  | 2018-09-19
U.S. Boiler Co. | New Yorker | CG90E | Water | LPG | Injection Type | FALSE | FALSE | 1 |  | TRUE | TRUE |  | Stack Damper | Non-Condensing | Single-Stage | Other | Single-Speed |  |  |  | 280000 | 234000 | [9 empty] | 84 | 80 | Federally-Regulated Consumer Product | 2018-05-16 |  |  |  | 2018-09-19
U.S. Boiler Co. | New Yorker | CI-HGS-101B | Water | Oil | Power | FALSE | FALSE | 1 |  | TRUE | TRUE |  | None | Non-Condensing | Single-Stage | Other | Single-Speed |  |  |  | 115000 | 101000 | [9 empty] | 87 | 84 | Federally-Regulated Consumer Product | 2018-05-16 |  |  |  | 2018-09-19
U.S. Boiler Co. | New Yorker | CI-HGS-129B | Water | Oil | Power | FALSE | FALSE | 1 |  | TRUE | TRUE |  | None | Non-Condensing | Single-Stage | Other | Single-Speed |  |  |  | 147000 | 129000 | [9 empty] | 87 | 84 | Federally-Regulated Consumer Product | 2018-05-16 |  |  |  | 2018-09-19
U.S. Boiler Co. | New Yorker | CI-HGS-167B | Water | Oil | Power | FALSE | FALSE | 1 |  | TRUE | TRUE |  | None | Non-Condensing | Single-Stage | Other | Single-Speed |  |  |  | 189000 | 167000 | [9 empty] | 87 | 84 | Federally-Regulated Consumer Product | 2018-05-16 |  |  |  | 2018-09-19
U.S. Boiler Co. | New Yorker | CI-HGS-74B | Water | Oil | Power | FALSE | FALSE | 1 |  | TRUE | TRUE |  | None | Non-Condensing | Single-Stage | Other | Single-Speed |  |  |  | 84000 | 74000 | [9 empty] | 87 | 84 | Federally-Regulated Consumer Product | 2018-05-16 |  |  |  | 2018-09-19
U.S. Boiler Co. | New Yorker | CL3-091-W | Water | Oil | Power | FALSE | FALSE | 1 |  | TRUE | TRUE |  | None | Non-Condensing | Single-Stage | Other | Single-Speed |  |  |  | 91000 | 80000 | [9 empty] | 86.1 | 84 | Federally-Regulated Consumer Product | 2018-05-16 |  |  |  | 2018-09-19
U.S. Boiler Co. | New Yorker | CL3-091-WD | Water | Oil | Power | FALSE | FALSE | 1 |  | TRUE | TRUE |  | None | Non-Condensing | Single-Stage | Other | Single-Speed |  |  |  | 91000 | 80000 | [9 empty] | 88.1 | 84 | Federally-Regulated Consumer Product | 2018-05-16 |  |  |  | 2018-09-19
U.S. Boiler Co. | New Yorker | CL3-105-W | Water | Oil | Power | FALSE | FALSE | 1 |  | TRUE | TRUE |  | None | Non-Condensing | Single-Stage | Other | Single-Speed |  |  |  | 105000 | 92000 | [9 empty] | 86 | 84 | Federally-Regulated Consumer Product | 2018-05-16 |  |  |  | 2018-09-19
U.S. Boiler Co. | New Yorker | CL3-105-WD | Water | Oil | Power | FALSE | FALSE | 1 |  | TRUE | TRUE |  | None | Non-Condensing | Single-Stage | Other | Single-Speed |  |  |  | 105000 | 92000 | [9 empty] | 87.8 | 84 | Federally-Regulated Consumer Product | 2018-05-16 |  |  |  | 2018-09-19
U.S. Boiler Co. | New Yorker | CL3-140-W | Water | Oil | Power | FALSE | FALSE | 1 |  | TRUE | TRUE |  | None | Non-Condensing | Single-Stage | Other | Single-Speed |  |  |  | 140000 | 120000 | [9 empty] | 84.3 | 84 | Federally-Regulated Consumer Product | 2018-05-16 |  |  |  | 2018-09-19
U.S. Boiler Co. | New Yorker | CL4-126-W | Water | Oil | Power | FALSE | FALSE | 1 |  | TRUE | TRUE |  | None | Non-Condensing | Single-Stage | Other | Single-Speed |  |  |  | 126000 | 111000 | [9 empty] | 86 | 84 | Federally-Regulated Consumer Product | 2018-05-16 |  |  |  | 2018-09-19
U.S. Boiler Co. | New Yorker | CL4-126-WD | Water | Oil | Power | FALSE | FALSE | 1 |  | TRUE | TRUE |  | None | Non-Condensing | Single-Stage | Other | Single-Speed |  |  |  | 126000 | 112000 | [9 empty] | 88.2 | 84 | Federally-Regulated Consumer Product | 2018-05-16 |  |  |  | 2018-09-19
U.S. Boiler Co. | New Yorker | CL4-175-W | Water | Oil | Power | FALSE | FALSE | 1 |  | TRUE | TRUE |  | None | Non-Condensing | Single-Stage | Other | Single-Speed |  |  |  | 175000 | 151000 | [9 empty] | 85.1 | 84 | Federally-Regulated Consumer Product | 2018-05-16 |  |  |  | 2018-09-19
U.S. Boiler Co. | New Yorker | CL4-175-WD | Water | Oil | Power | FALSE | FALSE | 1 |  | TRUE | TRUE |  | None | Non-Condensing | Single-Stage | Other | Single-Speed |  |  |  | 175000 | 152000 | [9 empty] | 87.1 | 84 | Federally-Regulated Consumer Product | 2018-05-16 |  |  |  | 2018-09-19
U.S. Boiler Co. | New Yorker | CL4-210-W | Water | Oil | Power | FALSE | FALSE | 1 |  | TRUE | TRUE |  | None | Non-Condensing | Single-Stage | Other | Single-Speed |  |  |  | 210000 | 179000 | [9 empty] | 84 | 84 | Federally-Regulated Consumer Product | 2018-05-16 |  |  |  | 2018-09-19
U.S. Boiler Co. | New Yorker | CL5-168-W | Water | Oil | Power | FALSE | FALSE | 1 |  | TRUE | TRUE |  | None | Non-Condensing | Single-Stage | Other | Single-Speed |  |  |  | 168000 | 147000 | [9 empty] | 85.9 | 84 | Federally-Regulated Consumer Product | 2018-05-16 |  |  |  | 2018-09-19
U.S. Boiler Co. | New Yorker | CL5-168-WD | Water | Oil | Power | FALSE | FALSE | 1 |  | TRUE | TRUE |  | None | Non-Condensing | Single-Stage | Other | Single-Speed |  |  |  | 168000 | 148000 | [9 empty] | 87.5 | 84 | Federally-Regulated Consumer Product | 2018-05-16 |  |  |  | 2018-09-19
U.S. Boiler Co. | New Yorker | CL5-245-W | Water | Oil | Power | FALSE | FALSE | 1 |  | TRUE | TRUE |  | None | Non-Condensing | Single-Stage | Other | Single-Speed |  |  |  | 245000 | 212000 | [9 empty] | 85.1 | 84 | Federally-Regulated Consumer Product | 2018-05-16 |  |  |  | 2018-09-19
U.S. Boiler Co. | New Yorker | CL5-280-W | Water | Oil | Power | FALSE | FALSE | 1 |  | TRUE | TRUE |  | None | Non-Condensing | Single-Stage | Other | Single-Speed |  |  |  | 280000 | 241000 | [9 empty] | 84.7 | 84 | Federally-Regulated Consumer Product | 2018-05-16 |  |  |  | 2018-09-19
U.S. Boiler Co. | BURNHAM BY U.S. BOILER | ES23 | Water | Natural Gas | Injection Type | FALSE | FALSE | 1 |  | TRUE |  |  | Stack Damper | Non-Condensing | Single-Stage | Cast Iron | Single-Speed |  |  |  | 70000 | 59000 | [9 empty] | 85 | 80 | Federally-Regulated Consumer Product | 2017-12-05 |  |  |  | 2018-09-19
U.S. Boiler Co. | BURNHAM BY U.S. BOILER | ES23 | Water | LPG | Injection Type | FALSE | FALSE | 1 |  | TRUE |  |  | Stack Damper | Non-Condensing | Single-Stage | Cast Iron | Single-Speed |  |  |  | 70000 | 59000 | [9 empty] | 85 | 80 | Federally-Regulated Consumer Product | 2017-12-05 |  |  |  | 2018-09-19
U.S. Boiler Co. | BURNHAM BY U.S. BOILER | ES24 | Water | Natural Gas | Injection Type | FALSE | FALSE | 1 |  | TRUE |  |  | Stack Damper | Non-Condensing | Single-Stage | Cast Iron |  |  |  |  | 105000 | 89000 | [9 empty] | 85 | 80 | Federally-Regulated Consumer Product | 2015-12-16 |  |  |  | 2018-09-19
U.S. Boiler Co. | BURNHAM BY U.S. BOILER | ES24 | Water | LPG | Injection Type | FALSE | FALSE | 1 |  | TRUE |  |  | Stack Damper | Non-Condensing | Single-Stage | Cast Iron |  |  |  |  | 105000 | 89000 | [9 empty] | 85 | 80 | Federally-Regulated Consumer Product | 2015-12-16 |  |  |  | 2018-09-19
U.S. Boiler Co. | BURNHAM BY U.S. BOILER | ES25 | Water | Natural Gas | Injection Type | FALSE | FALSE | 1 |  | TRUE |  |  | Stack Damper | Non-Condensing | Single-Stage | Cast Iron |  |  |  |  | 140000 | 119000 | [9 empty] | 85 | 80 | Federally-Regulated Consumer Product | 2015-12-16 |  |  |  | 2018-09-19
U.S. Boiler Co. | BURNHAM BY U.S. BOILER | ES25 | Water | LPG | Injection Type | FALSE | FALSE | 1 |  | TRUE |  |  | Stack Damper | Non-Condensing | Single-Stage | Cast Iron |  |  |  |  | 140000 | 119000 | [9 empty] | 85 | 80 | Federally-Regulated Consumer Product | 2015-12-16 |  |  |  | 2018-09-19
U.S. Boiler Co. | BURNHAM BY U.S. BOILER | ES26 | Water | Natural Gas | Injection Type | FALSE | FALSE | 1 |  | TRUE |  |  | Stack Damper | Non-Condensing | Single-Stage | Cast Iron |  |  |  |  | 175000 | 149000 | [9 empty] | 85 | 80 | Federally-Regulated Consumer Product | 2015-12-16 |  |  |  | 2018-09-19
U.S. Boiler Co. | BURNHAM BY U.S. BOILER | ES26 | Water | LPG | Injection Type | FALSE | FALSE | 1 |  | TRUE |  |  | Stack Damper | Non-Condensing | Single-Stage | Cast Iron |  |  |  |  | 175000 | 149000 | [9 empty] | 85 | 80 | Federally-Regulated Consumer Product | 2015-12-16 |  |  |  | 2018-09-19
U.S. Boiler Co. | BURNHAM BY U.S. BOILER | ES27 | Water | Natural Gas | Injection Type | FALSE | FALSE | 1 |  | TRUE |  |  | Stack Damper | Non-Condensing | Single-Stage | Cast Iron |  |  |  |  | 210000 | 178000 | [9 empty] | 85 | 80 | Federally-Regulated Consumer Product | 2015-12-16 |  |  |  | 2018-09-19
U.S. Boiler Co. | BURNHAM BY U.S. BOILER | ES27 | Water | LPG | Injection Type | FALSE | FALSE | 1 |  | TRUE |  |  | Stack Damper | Non-Condensing | Single-Stage | Cast Iron |  |  |  |  | 210000 | 178000 | [9 empty] | 85 | 80 | Federally-Regulated Consumer Product | 2015-12-16 |  |  |  | 2018-09-19
U.S. Boiler Co. | BURNHAM BY U.S. BOILER | ES28 | Water | Natural Gas | Injection Type | FALSE | FALSE | 1 |  | TRUE |  |  | Stack Damper | Non-Condensing | Single-Stage | Cast Iron |  |  |  |  | 245000 | 208000 | [9 empty] | 85 | 80 | Federally-Regulated Consumer Product | 2015-12-16 |  |  |  | 2018-09-19
U.S. Boiler Co. | BURNHAM BY U.S. BOILER | ES28 | Water | LPG | Injection Type | FALSE | FALSE | 1 |  | TRUE |  |  | Stack Damper | Non-Condensing | Single-Stage | Cast Iron |  |  |  |  | 245000 | 208000 | [9 empty] | 85 | 80 | Federally-Regulated Consumer Product | 2015-12-16 |  |  |  | 2018-09-19
U.S. Boiler Co. | BURNHAM BY U.S. BOILER | ES29 | Water | Natural Gas | Injection Type | FALSE | FALSE | 1 |  | TRUE |  |  | Stack Damper | Non-Condensing | Single-Stage | Cast Iron |  |  |  |  | 280000 | 238000 | [9 empty] | 85 | 80 | Federally-Regulated Consumer Product | 2015-12-16 |  |  |  | 2018-09-19
U.S. Boiler Co. | BURNHAM BY U.S. BOILER | ES29 | Water | LPG | Injection Type | FALSE | FALSE | 1 |  | TRUE |  |  | Stack Damper | Non-Condensing | Single-Stage | Cast Iron |  |  |  |  | 280000 | 238000 | [9 empty] | 85 | 80 | Federally-Regulated Consumer Product | 2015-12-16 |  |  |  | 2018-09-19
U.S. Boiler Co. | FORCE | FORCE02 | Water | Natural Gas | Injection Type | FALSE | FALSE | 1 |  | TRUE | TRUE |  | Stack Damper | Non-Condensing | Single-Stage | Other | Single-Speed |  |  |  | 37500 | 30000 | [9 empty] | 82 | 80 | Federally-Regulated Consumer Product | 2018-05-16 |  |  |  | 2018-09-19
U.S. Boiler Co. | FORCE | FORCE02 | Water | LPG | Injection Type | FALSE | FALSE | 1 |  | TRUE | TRUE |  | Stack Damper | Non-Condensing | Single-Stage | Other | Single-Speed |  |  |  | 37500 | 30000 | [9 empty] | 82 | 80 | Federally-Regulated Consumer Product | 2018-05-16 |  |  |  | 2018-09-19
U.S. Boiler Co. | FORCE | FORCE03 | Water | Natural Gas | Injection Type | FALSE | FALSE | 1 |  | TRUE | TRUE |  | Stack Damper | Non-Condensing | Single-Stage | Other | Single-Speed |  |  |  | 62000 | 50000 | [9 empty] | 82 | 80 | Federally-Regulated Consumer Product | 2018-05-16 |  |  |  | 2018-09-19
U.S. Boiler Co. | FORCE | FORCE03 | Water | LPG | Injection Type | FALSE | FALSE | 1 |  | TRUE | TRUE |  | Stack Damper | Non-Condensing | Single-Stage | Other | Single-Speed |  |  |  | 62000 | 50000 | [9 empty] | 82 | 80 | Federally-Regulated Consumer Product | 2018-05-16 |  |  |  | 2018-09-19
U.S. Boiler Co. | FORCE | FORCE04 | Water | Natural Gas | Injection Type | FALSE | FALSE | 1 |  | TRUE | TRUE |  | Stack Damper | Non-Condensing | Single-Stage | Other | Single-Speed |  |  |  | 96000 | 78000 | [9 empty] | 82 | 80 | Federally-Regulated Consumer Product | 2018-05-16 |  |  |  | 2018-09-19
U.S. Boiler Co. | FORCE | FORCE04 | Water | LPG | Injection Type | FALSE | FALSE | 1 |  | TRUE | TRUE |  | Stack Damper | Non-Condensing | Single-Stage | Other | Single-Speed |  |  |  | 96000 | 78000 | [9 empty] | 82 | 80 | Federally-Regulated Consumer Product | 2018-05-16 |  |  |  | 2018-09-19
U.S. Boiler Co. | FORCE | FORCE05 | Water | Natural Gas | Injection Type | FALSE | FALSE | 1 |  | TRUE | TRUE |  | Stack Damper | Non-Condensing | Single-Stage | Other | Single-Speed |  |  |  | 130000 | 106000 | [9 empty] | 82 | 80 | Federally-Regulated Consumer Product | 2018-05-16 |  |  |  | 2018-09-19
U.S. Boiler Co. | FORCE | FORCE05 | Water | LPG | Injection Type | FALSE | FALSE | 1 |  | TRUE | TRUE |  | Stack Damper | Non-Condensing | Single-Stage | Other | Single-Speed |  |  |  | 130000 | 106000 | [9 empty] | 82 | 80 | Federally-Regulated Consumer Product | 2018-05-16 |  |  |  | 2018-09-19
U.S. Boiler Co. | FORCE | FORCE06 | Water | Natural Gas | Injection Type | FALSE | FALSE | 1 |  | TRUE | TRUE |  | Stack Damper | Non-Condensing | Single-Stage | Other | Single-Speed |  |  |  | 164000 | 134000 | [9 empty] | 82 | 80 | Federally-Regulated Consumer Product | 2018-05-16 |  |  |  | 2018-09-19
U.S. Boiler Co. | FORCE | FORCE06 | Water | LPG | Injection Type | FALSE | FALSE | 1 |  | TRUE | TRUE |  | Stack Damper | Non-Condensing | Single-Stage | Other | Single-Speed |  |  |  | 164000 | 134000 | [9 empty] | 82 | 80 | Federally-Regulated Consumer Product | 2018-05-16 |  |  |  | 2018-09-19
U.S. Boiler Co. | FORCE | FORCE07 | Water | Natural Gas | Injection Type | FALSE | FALSE | 1 |  | TRUE | TRUE |  | Stack Damper | Non-Condensing | Single-Stage | Other | Single-Speed |  |  |  | 198000 | 164000 | [9 empty] | 82 | 80 | Federally-Regulated Consumer Product | 2018-05-16 |  |  |  | 2018-09-19
U.S. Boiler Co. | FORCE | FORCE07 | Water | LPG | Injection Type | FALSE | FALSE | 1 |  | TRUE | TRUE |  | Stack Damper | Non-Condensing | Single-Stage | Other | Single-Speed |  |  |  | 198000 | 164000 | [9 empty] | 82 | 80 | Federally-Regulated Consumer Product | 2018-05-16 |  |  |  | 2018-09-19
U.S. Boiler Co. | FORCE | FORCE08 | Water | Natural Gas | Injection Type | FALSE | FALSE | 1 |  | TRUE | TRUE |  | Stack Damper | Non-Condensing | Single-Stage | Other | Single-Speed |  |  |  | 232000 | 191000 | [9 empty] | 82 | 80 | Federally-Regulated Consumer Product | 2018-05-16 |  |  |  | 2018-09-19
U.S. Boiler Co. | FORCE | FORCE08 | Water | LPG | Injection Type | FALSE | FALSE | 1 |  | TRUE | TRUE |  | Stack Damper | Non-Condensing | Single-Stage | Other | Single-Speed |  |  |  | 232000 | 191000 | [9 empty] | 82 | 80 | Federally-Regulated Consumer Product | 2018-05-16 |  |  |  | 2018-09-19
U.S. Boiler Co. | FORCE | FORCE09 | Water | Natural Gas | Injection Type | FALSE | FALSE | 1 |  | TRUE | TRUE |  | Stack Damper | Non-Condensing | Single-Stage | Other | Single-Speed |  |  |  | 266000 | 218000 | [9 empty] | 82 | 80 | Federally-Regulated Consumer Product | 2018-05-16 |  |  |  | 2018-09-19
U.S. Boiler Co. | FORCE | FORCE09 | Water | LPG | Injection Type | FALSE | FALSE | 1 |  | TRUE | TRUE |  | Stack Damper | Non-Condensing | Single-Stage | Other | Single-Speed |  |  |  | 266000 | 218000 | [9 empty] | 82 | 80 | Federally-Regulated Consumer Product | 2018-05-16 |  |  |  | 2018-09-19
U.S. Boiler Co. | FORCE | FORCE10 | Water | Natural Gas | Injection Type | FALSE | FALSE | 1 |  | TRUE | TRUE |  | Stack Damper | Non-Condensing | Single-Stage | Other | Single-Speed |  |  |  | 299000 | 244000 | [9 empty] | 82 | 80 | Federally-Regulated Consumer Product | 2018-05-16 |  |  |  | 2018-09-19
U.S. Boiler Co. | FORCE | FORCE10 | Water | LPG | Injection Type | FALSE | FALSE | 1 |  | TRUE | TRUE |  | Stack Damper | Non-Condensing | Single-Stage | Other | Single-Speed |  |  |  | 299000 | 244000 | [9 empty] | 82 | 80 | Federally-Regulated Consumer Product | 2018-05-16 |  |  |  | 2018-09-19
U.S. Boiler Co. | FORCE | FORCEOL084 | Water | Oil | Power | FALSE | FALSE | 1 |  | TRUE | TRUE |  | None | Non-Condensing | Single-Stage | Other | Single-Speed |  |  |  | 84000 | 73000 | [9 empty] | 87 | 84 | Federally-Regulated Consumer Product | 2018-05-16 |  |  |  | 2018-09-19
U.S. Boiler Co. | FORCE | FORCEOL115 | Water | Oil | Power | FALSE | FALSE | 1 |  | TRUE | TRUE |  | None | Non-Condensing | Single-Stage | Other | Single-Speed |  |  |  | 115000 | 100000 | [9 empty] | 87 | 84 | Federally-Regulated Consumer Product | 2018-05-16 |  |  |  | 2018-09-19
U.S. Boiler Co. | FORCE | FORCEOL147 | Water | Oil | Power | FALSE | FALSE | 1 |  | TRUE | TRUE |  | None | Non-Condensing | Single-Stage | Other | Single-Speed |  |  |  | 147000 | 129000 | [9 empty] | 87 | 84 | Federally-Regulated Consumer Product | 2018-05-16 |  |  |  | 2018-09-19
U.S. Boiler Co. | FORCE | FORCEOL189 | Water | Oil | Power | FALSE | FALSE | 1 |  | TRUE | TRUE |  | None | Non-Condensing | Single-Stage | Other | Single-Speed |  |  |  | 189000 | 166000 | [9 empty] | 87 | 84 | Federally-Regulated Consumer Product | 2018-05-16 |  |  |  | 2018-09-19
U.S. Boiler Co. | FORCE | FORCESTM03 | Steam | Natural Gas | Injection Type | FALSE | FALSE | 1 |  |  | TRUE |  | Stack Damper | Non-Condensing | Single-Stage | Cast Iron |  |  |  |  | 69000 | 56000 | [9 empty] | 81.9 | 80 | Federally-Regulated Consumer Product | 2015-12-16 |  |  |  | 2018-09-19
U.S. Boiler Co. | FORCE | FORCESTM03 | Steam | LPG | Injection Type | FALSE | FALSE | 1 |  |  | TRUE |  | Stack Damper | Non-Condensing | Single-Stage | Cast Iron |  |  |  |  | 69000 | 56000 | [9 empty] | 81.9 | 80 | Federally-Regulated Consumer Product | 2015-12-16 |  |  |  | 2018-09-19
U.S. Boiler Co. | FORCE | FORCESTM04 | Steam | Natural Gas | Injection Type | FALSE | FALSE | 1 |  |  | TRUE |  | Stack Damper | Non-Condensing | Single-Stage | Cast Iron |  |  |  |  | 103000 | 84000 | [9 empty] | 82 | 80 | Federally-Regulated Consumer Product | 2015-12-16 |  |  |  | 2018-09-19
U.S. Boiler Co. | FORCE | FORCESTM04 | Steam | LPG | Injection Type | FALSE | FALSE | 1 |  |  | TRUE |  | Stack Damper | Non-Condensing | Single-Stage | Cast Iron |  |  |  |  | 103000 | 84000 | [9 empty] | 82 | 80 | Federally-Regulated Consumer Product | 2015-12-16 |  |  |  | 2018-09-19
U.S. Boiler Co. | FORCE | FORCESTM05 | Steam | Natural Gas | Injection Type | FALSE | FALSE | 1 |  |  | TRUE |  | Stack Damper | Non-Condensing | Single-Stage | Cast Iron |  |  |  |  | 138000 | 113000 | [9 empty] | 82 | 80 | Federally-Regulated Consumer Product | 2015-12-16 |  |  |  | 2018-09-19
U.S. Boiler Co. | FORCE | FORCESTM05 | Steam | LPG | Injection Type | FALSE | FALSE | 1 |  |  | TRUE |  | Stack Damper | Non-Condensing | Single-Stage | Cast Iron |  |  |  |  | 138000 | 113000 | [9 empty] | 82 | 80 | Federally-Regulated Consumer Product | 2015-12-16 |  |  |  | 2018-09-19
U.S. Boiler Co. | FORCE | FORCESTM06 | Steam | Natural Gas | Injection Type | FALSE | FALSE | 1 |  |  | TRUE |  | Stack Damper | Non-Condensing | Single-Stage | Cast Iron |  |  |  |  | 172000 | 142000 | [9 empty] | 82.1 | 80 | Federally-Regulated Consumer Product | 2015-12-16 |  |  |  | 2018-09-19
U.S. Boiler Co. | FORCE | FORCESTM06 | Steam | LPG | Injection Type | FALSE | FALSE | 1 |  |  | TRUE |  | Stack Damper | Non-Condensing | Single-Stage | Cast Iron |  |  |  |  | 172000 | 142000 | [9 empty] | 82.1 | 80 | Federally-Regulated Consumer Product | 2015-12-16 |  |  |  | 2018-09-19
U.S. Boiler Co. | FORCE | FORCESTM07 | Steam | Natural Gas | Injection Type | FALSE | FALSE | 1 |  |  | TRUE |  | Stack Damper | Non-Condensing | Single-Stage | Cast Iron |  |  |  |  | 207000 | 171000 | [9 empty] | 82.1 | 80 | Federally-Regulated Consumer Product | 2015-12-16 |  |  |  | 2018-09-19
U.S. Boiler Co. | FORCE | FORCESTM07 | Steam | LPG | Injection Type | FALSE | FALSE | 1 |  |  | TRUE |  | Stack Damper | Non-Condensing | Single-Stage | Cast Iron |  |  |  |  | 207000 | 171000 | [9 empty] | 82.1 | 80 | Federally-Regulated Consumer Product | 2015-12-16 |  |  |  | 2018-09-19
U.S. Boiler Co. | FORCE | FORCESTM08 | Steam | Natural Gas | Injection Type | FALSE | FALSE | 1 |  |  | TRUE |  | Stack Damper | Non-Condensing | Single-Stage | Cast Iron |  |  |  |  | 241000 | 199000 | [9 empty] | 82.2 | 80 | Federally-Regulated Consumer Product | 2015-12-16 |  |  |  | 2018-09-19
U.S. Boiler Co. | FORCE | FORCESTM08 | Steam | LPG | Injection Type | FALSE | FALSE | 1 |  |  | TRUE |  | Stack Damper | Non-Condensing | Single-Stage | Cast Iron |  |  |  |  | 241000 | 199000 | [9 empty] | 82.2 | 80 | Federally-Regulated Consumer Product | 2015-12-16 |  |  |  | 2018-09-19
U.S. Boiler Co. | New Yorker | GHE100 | Water | Natural Gas | Power | FALSE | FALSE | 1 |  | TRUE | FALSE |  | None | Condensing | Step Modulating | Other |  |  |  |  | 100000 | 92000 | [9 empty] | 93.3 | 80 | Federally-Regulated Consumer Product | 2018-05-16 |  |  |  | 2018-09-19
U.S. Boiler Co. | New Yorker | GHE100 | Water | LPG | Power | FALSE | FALSE | 1 |  | TRUE | FALSE |  | None | Condensing | Step Modulating | Other |  |  |  |  | 100000 | 92000 | [9 empty] | 93.3 | 80 | Federally-Regulated Consumer Product | 2018-05-16 |  |  |  | 2018-09-19
U.S. Boiler Co. | New Yorker | GHE100B | Water | Natural Gas | Power | FALSE | FALSE | 1 |  | TRUE | FALSE |  | None | Condensing | Step Modulating | Other |  |  |  |  | 100000 | 94000 | [9 empty] | 95 | 80 | Federally-Regulated Consumer Product | 2018-05-16 |  |  |  | 2018-09-19
U.S. Boiler Co. | New Yorker | GHE100B | Water | LPG | Power | FALSE | FALSE | 1 |  | TRUE | FALSE |  | None | Condensing | Step Modulating | Other |  |  |  |  | 100000 | 94000 | [9 empty] | 95 | 80 | Federally-Regulated Consumer Product | 2018-05-16 |  |  |  | 2018-09-19
U.S. Boiler Co. | New Yorker | GHE120 | Water | Natural Gas | Power | FALSE | FALSE | 1 |  | TRUE | FALSE |  | None | Condensing | Step Modulating | Other |  |  |  |  | 120000 | 112000 | [9 empty] | 94 | 80 | Federally-Regulated Consumer Product | 2018-05-16 |  |  |  | 2018-09-19
U.S. Boiler Co. | New Yorker | GHE120 | Water | LPG | Power | FALSE | FALSE | 1 |  | TRUE | FALSE |  | None | Condensing | Step Modulating | Other |  |  |  |  | 120000 | 112000 | [9 empty] | 94 | 80 | Federally-Regulated Consumer Product | 2018-05-16 |  |  |  | 2018-09-19
U.S. Boiler Co. | New Yorker | GHE120B | Water | Natural Gas | Power | FALSE | FALSE | 1 |  | TRUE | FALSE |  | None | Condensing | Step Modulating | Other |  |  |  |  | 120000 | 112000 | [9 empty] | 95 | 80 | Federally-Regulated Consumer Product | 2018-05-16 |  |  |  | 2018-09-19
U.S. Boiler Co. | New Yorker | GHE120B | Water | LPG | Power | FALSE | FALSE | 1 |  | TRUE | FALSE |  | None | Condensing | Step Modulating | Other |  |  |  |  | 120000 | 112000 | [9 empty] | 95 | 80 | Federally-Regulated Consumer Product | 2018-05-16 |  |  |  | 2018-09-19
U.S. Boiler Co. | New Yorker | GHE135CB | Water | Natural Gas | Power | FALSE | FALSE | 1 |  | TRUE | FALSE |  | None | Condensing | Step Modulating | Other |  |  |  |  | 120000 | 112000 | [9 empty] | 95 | 80 | Federally-Regulated Consumer Product | 2018-05-16 |  |  |  | 2018-09-19
U.S. Boiler Co. | New Yorker | GHE135CB | Water | LPG | Power | FALSE | FALSE | 1 |  | TRUE | FALSE |  | None | Condensing | Step Modulating | Other |  |  |  |  | 120000 | 112000 | [9 empty] | 95 | 80 | Federally-Regulated Consumer Product | 2018-05-16 |  |  |  | 2018-09-19
U.S. Boiler Co. | New Yorker | GHE150 | Water | Natural Gas | Power | FALSE | FALSE | 1 |  | TRUE | FALSE |  | None | Condensing | Step Modulating | Other |  |  |  |  | 150000 | 142000 | [9 empty] | 95 | 80 | Federally-Regulated Consumer Product | 2018-05-16 |  |  |  | 2018-09-19
U.S. Boiler Co. | New Yorker | GHE150 | Water | LPG | Power | FALSE | FALSE | 1 |  | TRUE | FALSE |  | None | Condensing | Step Modulating | Other |  |  |  |  | 150000 | 142000 | [9 empty] | 95 | 80 | Federally-Regulated Consumer Product | 2018-05-16 |  |  |  | 2018-09-19
U.S. Boiler Co. | New Yorker | GHE150B | Water | Natural Gas | Power | FALSE | FALSE | 1 |  | TRUE | FALSE |  | None | Condensing | Step Modulating | Other |  |  |  |  | 150000 | 142000 | [9 empty] | 95 | 80 | Federally-Regulated Consumer Product | 2018-05-16 |  |  |  | 2018-09-19
U.S. Boiler Co. | New Yorker | GHE150B | Water | LPG | Power | FALSE | FALSE | 1 |  | TRUE | FALSE |  | None | Condensing | Step Modulating | Other |  |  |  |  | 150000 | 142000 | [9 empty] | 95 | 80 | Federally-Regulated Consumer Product | 2018-05-16 |  |  |  | 2018-09-19
U.S. Boiler Co. | New Yorker | GHE150CB | Water | Natural Gas | Power | FALSE | FALSE | 1 |  | TRUE | FALSE |  | None | Condensing | Step Modulating | Other |  |  |  |  | 150000 | 142000 | [9 empty] | 95 | 80 | Federally-Regulated Consumer Product | 2018-05-16 |  |  |  | 2018-09-19
U.S. Boiler Co. | New Yorker | GHE150CB | Water | LPG | Power | FALSE | FALSE | 1 |  | TRUE | FALSE |  | None | Condensing | Step Modulating | Other |  |  |  |  | 150000 | 142000 | [9 empty] | 95 | 80 | Federally-Regulated Consumer Product | 2018-05-16 |  |  |  | 2018-09-19
U.S. Boiler Co. | New Yorker | GHE180 | Water | Natural Gas | Power | FALSE | FALSE | 1 |  | TRUE | FALSE |  | None | Condensing | Step Modulating | Other |  |  |  |  | 180000 | 170000 | [9 empty] | 94 | 80 | Federally-Regulated Consumer Product | 2018-05-16 |  |  |  | 2018-09-19
U.S. Boiler Co. | New Yorker | GHE180 | Water | LPG | Power | FALSE | FALSE | 1 |  | TRUE | FALSE |  | None | Condensing | Step Modulating | Other |  |  |  |  | 180000 | 170000 | [9 empty] | 94 | 80 | Federally-Regulated Consumer Product | 2018-05-16 |  |  |  | 2018-09-19
U.S. Boiler Co. | New Yorker | GHE180B | Water | Natural Gas | Power | FALSE | FALSE | 1 |  | TRUE | FALSE |  | None | Condensing | Step Modulating | Other |  |  |  |  | 180000 | 169000 | [9 empty] | 95 | 80 | Federally-Regulated Consumer Product | 2018-05-16 |  |  |  | 2018-09-19
U.S. Boiler Co. | New Yorker | GHE180B | Water | LPG | Power | FALSE | FALSE | 1 |  | TRUE | FALSE |  | None | Condensing | Step Modulating | Other |  |  |  |  | 180000 | 169000 | [9 empty] | 95 | 80 | Federally-Regulated Consumer Product | 2018-05-16 |  |  |  | 2018-09-19
U.S. Boiler Co. | New Yorker | GHE180CB | Water | Natural Gas | Power | FALSE | FALSE | 1 |  | TRUE | FALSE |  | None | Condensing | Step Modulating | Other |  |  |  |  | 180000 | 169000 | [9 empty] | 95 | 80 | Federally-Regulated Consumer Product | 2018-05-16 |  |  |  | 2018-09-19
U.S. Boiler Co. | New Yorker | GHE180CB | Water | LPG | Power | FALSE | FALSE | 1 |  | TRUE | FALSE |  | None | Condensing | Step Modulating | Other |  |  |  |  | 180000 | 169000 | [9 empty] | 95 | 80 | Federally-Regulated Consumer Product | 2018-05-16 |  |  |  | 2018-09-19
U.S. Boiler Co. | New Yorker | GHE180M | Water | Natural Gas | Power | FALSE | FALSE | 1 |  | TRUE | FALSE |  | None | Condensing | Step Modulating | Other |  |  |  |  | 180000 | 168000 | [9 empty] | 94.5 | 80 | Federally-Regulated Consumer Product | 2018-05-16 |  |  |  | 2018-09-19
U.S. Boiler Co. | New Yorker | GHE180M | Water | LPG | Power | FALSE | FALSE | 1 |  | TRUE | FALSE |  | None | Condensing | Step Modulating | Other |  |  |  |  | 180000 | 168000 | [9 empty] | 94.5 | 80 | Federally-Regulated Consumer Product | 2018-05-16 |  |  |  | 2018-09-19
U.S. Boiler Co. | New Yorker | GHE80 | Water | Natural Gas | Power | FALSE | FALSE | 1 |  | TRUE | FALSE |  | None | Condensing | Step Modulating | Other |  |  |  |  | 80000 | 74000 | [9 empty] | 94 | 80 | Federally-Regulated Consumer Product | 2018-05-16 |  |  |  | 2018-09-19
U.S. Boiler Co. | New Yorker | GHE80 | Water | LPG | Power | FALSE | FALSE | 1 |  | TRUE | FALSE |  | None | Condensing | Step Modulating | Other |  |  |  |  | 80000 | 74000 | [9 empty] | 94 | 80 | Federally-Regulated Consumer Product | 2018-05-16 |  |  |  | 2018-09-19
U.S. Boiler Co. | New Yorker | GHE80B | Water | Natural Gas | Power | FALSE | FALSE | 1 |  | TRUE | FALSE |  | None | Condensing | Step Modulating | Other |  |  |  |  | 80000 | 74000 | [9 empty] | 95 | 80 | Federally-Regulated Consumer Product | 2018-05-16 |  |  |  | 2018-09-19
U.S. Boiler Co. | New Yorker | GHE80B | Water | LPG | Power | FALSE | FALSE | 1 |  | TRUE | FALSE |  | None | Condensing | Step Modulating | Other |  |  |  |  | 80000 | 74000 | [9 empty] | 95 | 80 | Federally-Regulated Consumer Product | 2018-05-16 |  |  |  | 2018-09-19
U.S. Boiler Co. | Heritage | HG02 | Water | Natural Gas | Injection Type | FALSE | FALSE | 1 |  | TRUE | TRUE |  | Stack Damper | Non-Condensing | Single-Stage | Other | Single-Speed |  |  |  | 37500 | 30000 | [9 empty] | 82 | 80 | Federally-Regulated Consumer Product | 2018-05-16 |  |  |  | 2018-09-19
U.S. Boiler Co. | Heritage | HG02 | Water | LPG | Injection Type | FALSE | FALSE | 1 |  | TRUE | TRUE |  | Stack Damper | Non-Condensing | Single-Stage | Other | Single-Speed |  |  |  | 37500 | 30000 | [9 empty] | 82 | 80 | Federally-Regulated Consumer Product | 2018-05-16 |  |  |  | 2018-09-19
U.S. Boiler Co. | Heritage | HG03 | Water | Natural Gas | Injection Type | FALSE | FALSE | 1 |  | TRUE | TRUE |  | Stack Damper | Non-Condensing | Single-Stage | Other | Single-Speed |  |  |  | 62000 | 50000 | [9 empty] | 82 | 80 | Federally-Regulated Consumer Product | 2018-05-16 |  |  |  | 2018-09-19
U.S. Boiler Co. | Heritage | HG03 | Water | LPG | Injection Type | FALSE | FALSE | 1 |  | TRUE | TRUE |  | Stack Damper | Non-Condensing | Single-Stage | Other | Single-Speed |  |  |  | 62000 | 50000 | [9 empty] | 82 | 80 | Federally-Regulated Consumer Product | 2018-05-16 |  |  |  | 2018-09-19
U.S. Boiler Co. | Heritage | HG04 | Water | Natural Gas | Injection Type | FALSE | FALSE | 1 |  | TRUE | TRUE |  | Stack Damper | Non-Condensing | Single-Stage | Other | Single-Speed |  |  |  | 96000 | 78000 | [9 empty] | 82 | 80 | Federally-Regulated Consumer Product | 2018-05-16 |  |  |  | 2018-09-19
U.S. Boiler Co. | Heritage | HG04 | Water | LPG | Injection Type | FALSE | FALSE | 1 |  | TRUE | TRUE |  | Stack Damper | Non-Condensing | Single-Stage | Other | Single-Speed |  |  |  | 96000 | 78000 | [9 empty] | 82 | 80 | Federally-Regulated Consumer Product | 2018-05-16 |  |  |  | 2018-09-19
U.S. Boiler Co. | Heritage | HG05 | Water | Natural Gas | Injection Type | FALSE | FALSE | 1 |  | TRUE | TRUE |  | Stack Damper | Non-Condensing | Single-Stage | Other | Single-Speed |  |  |  | 130000 | 106000 | [9 empty] | 82 | 80 | Federally-Regulated Consumer Product | 2018-05-16 |  |  |  | 2018-09-19
U.S. Boiler Co. | Heritage | HG05 | Water | LPG | Injection Type | FALSE | FALSE | 1 |  | TRUE | TRUE |  | Stack Damper | Non-Condensing | Single-Stage | Other | Single-Speed |  |  |  | 130000 | 106000 | [9 empty] | 82 | 80 | Federally-Regulated Consumer Product | 2018-05-16 |  |  |  | 2018-09-19
U.S. Boiler Co. | Heritage | HG06 | Water | Natural Gas | Injection Type | FALSE | FALSE | 1 |  | TRUE | TRUE |  | Stack Damper | Non-Condensing | Single-Stage | Other | Single-Speed |  |  |  | 164000 | 134000 | [9 empty] | 82 | 80 | Federally-Regulated Consumer Product | 2018-05-16 |  |  |  | 2018-09-19
U.S. Boiler Co. | Heritage | HG06 | Water | LPG | Injection Type | FALSE | FALSE | 1 |  | TRUE | TRUE |  | Stack Damper | Non-Condensing | Single-Stage | Other | Single-Speed |  |  |  | 164000 | 134000 | [9 empty] | 82 | 80 | Federally-Regulated Consumer Product | 2018-05-16 |  |  |  | 2018-09-19
U.S. Boiler Co. | BURNHAM BY U.S. BOILER | K2-080 | Water | Natural Gas | Power | FALSE | FALSE | 1 |  | TRUE |  |  | None | Condensing | Step Modulating | Other | Single-Speed |  |  |  | 80000 | 74000 | [9 empty] | 94 | 80 | Federally-Regulated Consumer Product | 2015-12-16 |  |  |  | 2018-09-19
U.S. Boiler Co. | BURNHAM BY U.S. BOILER | K2-080 | Water | LPG | Power | FALSE | FALSE | 1 |  | TRUE |  |  | None | Condensing | Step Modulating | Other | Single-Speed |  |  |  | 80000 | 74000 | [9 empty] | 94 | 80 | Federally-Regulated Consumer Product | 2015-12-16 |  |  |  | 2018-09-19
U.S. Boiler Co. | BURNHAM BY U.S. BOILER | K2-100 | Water | Natural Gas | Power | FALSE | FALSE | 1 |  | TRUE |  |  | None | Condensing | Step Modulating | Other | Single-Speed |  |  |  | 100000 | 92000 | [9 empty] | 93.3 | 80 | Federally-Regulated Consumer Product | 2015-12-16 |  |  |  | 2018-09-19
U.S. Boiler Co. | BURNHAM BY U.S. BOILER | K2-100 | Water | LPG | Power | FALSE | FALSE | 1 |  | TRUE |  |  | None | Condensing | Step Modulating | Other | Single-Speed |  |  |  | 100000 | 92000 | [9 empty] | 93.3 | 80 | Federally-Regulated Consumer Product | 2015-12-16 |  |  |  | 2018-09-19
U.S. Boiler Co. | BURNHAM BY U.S. BOILER | K2-120 | Water | Natural Gas | Power | FALSE | FALSE | 1 |  | TRUE |  |  | None | Condensing | Step Modulating | Other | Single-Speed |  |  |  | 120000 | 112000 | [9 empty] | 94 | 80 | Federally-Regulated Consumer Product | 2015-12-16 |  |  |  | 2018-09-19
U.S. Boiler Co. | BURNHAM BY U.S. BOILER | K2-120 | Water | LPG | Power | FALSE | FALSE | 1 |  | TRUE |  |  | None | Condensing | Step Modulating | Other | Single-Speed |  |  |  | 120000 | 112000 | [9 empty] | 94 | 80 | Federally-Regulated Consumer Product | 2015-12-16 |  |  |  | 2018-09-19
U.S. Boiler Co. | BURNHAM BY U.S. BOILER | K2-150 | Water | Natural Gas | Power | FALSE | FALSE | 1 |  | TRUE |  |  | None | Condensing | Step Modulating | Other | Single-Speed |  |  |  | 150000 | 142000 | [9 empty] | 95 | 80 | Federally-Regulated Consumer Product | 2015-12-16 |  |  |  | 2018-09-19
U.S. Boiler Co. | BURNHAM BY U.S. BOILER | K2-150 | Water | LPG | Power | FALSE | FALSE | 1 |  | TRUE |  |  | None | Condensing | Step Modulating | Other | Single-Speed |  |  |  | 150000 | 142000 | [9 empty] | 95 | 80 | Federally-Regulated Consumer Product | 2015-12-16 |  |  |  | 2018-09-19
U.S. Boiler Co. | BURNHAM BY U.S. BOILER | K2-180 | Water | Natural Gas | Power | FALSE | FALSE | 1 |  | TRUE |  |  | None | Condensing | Step Modulating | Other | Single-Speed |  |  |  | 180000 | 170000 | [9 empty] | 94 | 80 | Federally-Regulated Consumer Product | 2015-12-16 |  |  |  | 2018-09-19
U.S. Boiler Co. | BURNHAM BY U.S. BOILER | K2-180 | Water | LPG | Power | FALSE | FALSE | 1 |  | TRUE |  |  | None | Condensing | Step Modulating | Other | Single-Speed |  |  |  | 180000 | 170000 | [9 empty] | 94 | 80 | Federally-Regulated Consumer Product | 2015-12-16 |  |  |  | 2018-09-19
U.S. Boiler Co. | BURNHAM BY U.S. BOILER | K2WT-080 | Water | Natural Gas | Power | FALSE | FALSE | 1 |  | TRUE |  |  | None | Condensing | Step Modulating | Other | Single-Speed |  |  |  | 80000 | 74000 | [9 empty] | 94 | 80 | Federally-Regulated Consumer Product | 2016-05-13 |  |  |  | 2018-09-19
U.S. Boiler Co. | BURNHAM BY U.S. BOILER | K2WT-080 | Water | LPG | Power | FALSE | FALSE | 1 |  | TRUE |  |  | None | Condensing | Step Modulating | Other | Single-Speed |  |  |  | 80000 | 74000 | [9 empty] | 94 | 80 | Federally-Regulated Consumer Product | 2016-05-13 |  |  |  | 2018-09-19
U.S. Boiler Co. | BURNHAM BY U.S. BOILER | K2WT-080B | Water | Natural Gas | Power | FALSE | FALSE | 1 |  | TRUE |  |  | None | Condensing | Step Modulating | Other | Single-Speed |  |  |  | 80000 | 74000 | [9 empty] | 95 | 80 | Federally-Regulated Consumer Product | 2016-11-15 |  |  |  | 2018-09-19
U.S. Boiler Co. | BURNHAM BY U.S. BOILER | K2WT-080B | Water | LPG | Power | FALSE | FALSE | 1 |  | TRUE |  |  | None | Condensing | Step Modulating | Other | Single-Speed |  |  |  | 80000 | 74000 | [9 empty] | 95 | 80 | Federally-Regulated Consumer Product | 2016-11-15 |  |  |  | 2018-09-19
U.S. Boiler Co. | BURNHAM BY U.S. BOILER | K2WT-100 | Water | Natural Gas | Power | FALSE | FALSE | 1 |  | TRUE |  |  | None | Condensing | Step Modulating | Other | Single-Speed |  |  |  | 100000 | 92000 | [9 empty] | 93.3 | 80 | Federally-Regulated Consumer Product | 2016-05-13 |  |  |  | 2018-09-19
U.S. Boiler Co. | BURNHAM BY U.S. BOILER | K2WT-100 | Water | LPG | Power | FALSE | FALSE | 1 |  | TRUE |  |  | None | Condensing | Step Modulating | Other | Single-Speed |  |  |  | 100000 | 92000 | [9 empty] | 93.3 | 80 | Federally-Regulated Consumer Product | 2016-05-13 |  |  |  | 2018-09-19
U.S. Boiler Co. | BURNHAM BY U.S. BOILER | K2WT-100B | Water | Natural Gas | Power | FALSE | FALSE | 1 |  | TRUE |  |  | None | Condensing | Step Modulating | Other | Single-Speed |  |  |  | 100000 | 94000 | [9 empty] | 95 | 80 | Federally-Regulated Consumer Product | 2016-11-15 |  |  |  | 2018-09-19
U.S. Boiler Co. | BURNHAM BY U.S. BOILER | K2WT-100B | Water | LPG | Power | FALSE | FALSE | 1 |  | TRUE |  |  | None | Condensing | Step Modulating | Other | Single-Speed |  |  |  | 100000 | 94000 | [9 empty] | 95 | 80 | Federally-Regulated Consumer Product | 2016-11-15 |  |  |  | 2018-09-19
U.S. Boiler Co. | BURNHAM BY U.S. BOILER | K2WT-120 | Water | Natural Gas | Power | FALSE | FALSE | 1 |  | TRUE |  |  | None | Condensing | Step Modulating | Other | Single-Speed |  |  |  | 120000 | 112000 | [9 empty] | 94 | 80 | Federally-Regulated Consumer Product | 2016-05-13 |  |  |  | 2018-09-19
U.S. Boiler Co. | BURNHAM BY U.S. BOILER | K2WT-120 | Water | LPG | Power | FALSE | FALSE | 1 |  | TRUE |  |  | None | Condensing | Step Modulating | Other | Single-Speed |  |  |  | 120000 | 112000 | [9 empty] | 94 | 80 | Federally-Regulated Consumer Product | 2016-05-13 |  |  |  | 2018-09-19
U.S. Boiler Co. | BURNHAM BY U.S. BOILER | K2WT-120B | Water | Natural Gas | Power | FALSE | FALSE | 1 |  | TRUE |  |  | None | Condensing | Step Modulating | Other | Single-Speed |  |  |  | 120000 | 112000 | [9 empty] | 95 | 80 | Federally-Regulated Consumer Product | 2016-11-15 |  |  |  | 2018-09-19
U.S. Boiler Co. | BURNHAM BY U.S. BOILER | K2WT-120B | Water | LPG | Power | FALSE | FALSE | 1 |  | TRUE |  |  | None | Condensing | Step Modulating | Other | Single-Speed |  |  |  | 120000 | 112000 | [9 empty] | 95 | 80 | Federally-Regulated Consumer Product | 2016-11-15 |  |  |  | 2018-09-19
U.S. Boiler Co. | BURNHAM BY U.S. BOILER | K2WT-150 | Water | Natural Gas | Power | FALSE | FALSE | 1 |  | TRUE |  |  | None | Condensing | Step Modulating | Other | Single-Speed |  |  |  | 150000 | 142000 | [9 empty] | 95 | 80 | Federally-Regulated Consumer Product | 2016-05-13 |  |  |  | 2018-09-19
U.S. Boiler Co. | BURNHAM BY U.S. BOILER | K2WT-150 | Water | LPG | Power | FALSE | FALSE | 1 |  | TRUE |  |  | None | Condensing | Step Modulating | Other | Single-Speed |  |  |  | 150000 | 142000 | [9 empty] | 95 | 80 | Federally-Regulated Consumer Product | 2016-05-13 |  |  |  | 2018-09-19
U.S. Boiler Co. | BURNHAM BY U.S. BOILER | K2WT-150B | Water | Natural Gas | Power | FALSE | FALSE | 1 |  | TRUE |  |  | None | Condensing | Step Modulating | Other | Single-Speed |  |  |  | 150000 | 142000 | [9 empty] | 95 | 80 | Federally-Regulated Consumer Product | 2016-11-15 |  |  |  | 2018-09-19
U.S. Boiler Co. | BURNHAM BY U.S. BOILER | K2WT-150B | Water | LPG | Power | FALSE | FALSE | 1 |  | TRUE |  |  | None | Condensing | Step Modulating | Other | Single-Speed |  |  |  | 150000 | 142000 | [9 empty] | 95 | 80 | Federally-Regulated Consumer Product | 2016-11-15 |  |  |  | 2018-09-19
U.S. Boiler Co. | BURNHAM BY U.S. BOILER | K2WT-180 | Water | Natural Gas | Power | FALSE | FALSE | 1 |  | TRUE |  |  | None | Condensing | Step Modulating | Other | Single-Speed |  |  |  | 180000 | 170000 | [9 empty] | 94 | 80 | Federally-Regulated Consumer Product | 2016-05-13 |  |  |  | 2018-09-19
U.S. Boiler Co. | BURNHAM BY U.S. BOILER | K2WT-180 | Water | LPG | Power | FALSE | FALSE | 1 |  | TRUE |  |  | None | Condensing | Step Modulating | Other | Single-Speed |  |  |  | 180000 | 170000 | [9 empty] | 94 | 80 | Federally-Regulated Consumer Product | 2016-05-13 |  |  |  | 2018-09-19
U.S. Boiler Co. | BURNHAM BY U.S. BOILER | K2WT-180B | Water | Natural Gas | Power | FALSE | FALSE | 1 |  | TRUE |  |  | None | Condensing | Step Modulating | Other | Single-Speed |  |  |  | 180000 | 169000 | [9 empty] | 95 | 80 | Federally-Regulated Consumer Product | 2016-11-15 |  |  |  | 2018-09-19
U.S. Boiler Co. | BURNHAM BY U.S. BOILER | K2WT-180B | Water | LPG | Power | FALSE | FALSE | 1 |  | TRUE |  |  | None | Condensing | Step Modulating | Other | Single-Speed |  |  |  | 180000 | 169000 | [9 empty] | 95 | 80 | Federally-Regulated Consumer Product | 2016-11-15 |  |  |  | 2018-09-19
U.S. Boiler Co. | BURNHAM BY U.S. BOILER | K2WT-180M | Water | Natural Gas | Power | FALSE | FALSE | 1 |  | TRUE |  |  | None | Condensing | Step Modulating | Other | Single-Speed |  |  |  | 180000 | 168000 | [9 empty] | 94.5 | 80 | Federally-Regulated Consumer Product | 2017-10-10 |  |  |  | 2018-09-19
U.S. Boiler Co. | BURNHAM BY U.S. BOILER | K2WT-180M | Water | LPG | Power | FALSE | FALSE | 1 |  | TRUE |  |  | None | Condensing | Step Modulating | Other | Single-Speed |  |  |  | 180000 | 168000 | [9 empty] | 94.5 | 80 | Federally-Regulated Consumer Product | 2017-10-10 |  |  |  | 2018-09-19
U.S. Boiler Co. | BURNHAM BY U.S. BOILER | LEDV1 | Water | Oil | Pressure | FALSE | FALSE | 1 |  | TRUE |  |  | None | Non-Condensing | Single-Stage | Other |  |  |  |  | 84000 | 74000 | [9 empty] | 86.7 | 84 | Federally-Regulated Consumer Product | 2015-12-16 |  |  |  | 2018-09-19
U.S. Boiler Co. | BURNHAM BY U.S. BOILER | MPO-IQ115 | Water | Oil | Power | FALSE | FALSE | 1 |  | TRUE |  |  | None | Non-Condensing | Single-Stage | Cast Iron |  |  |  |  | 115000 | 101000 | [9 empty] | 87 | 84 | Federally-Regulated Consumer Product | 2017-07-27 |  |  |  | 2018-09-19
U.S. Boiler Co. | BURNHAM BY U.S. BOILER | MPO-IQ147 | Water | Oil | Power | FALSE | FALSE | 1 |  | TRUE |  |  | None | Non-Condensing | Single-Stage | Cast Iron |  |  |  |  | 147000 | 129000 | [9 empty] | 87 | 84 | Federally-Regulated Consumer Product | 2017-07-27 |  |  |  | 2018-09-19
U.S. Boiler Co. | BURNHAM BY U.S. BOILER | MPO-IQ189 | Water | Oil | Power | FALSE | FALSE | 1 |  | TRUE |  |  | None | Non-Condensing | Single-Stage | Cast Iron |  |  |  |  | 189000 | 167000 | [9 empty] | 87 | 84 | Federally-Regulated Consumer Product | 2017-07-27 |  |  |  | 2018-09-19
U.S. Boiler Co. | BURNHAM BY U.S. BOILER | MPO-IQ231 | Water | Oil | Power | FALSE | FALSE | 1 |  | TRUE |  |  | None | Non-Condensing | Single-Stage | Cast Iron |  |  |  |  | 231000 | 203000 | [9 empty] | 87 | 84 | Federally-Regulated Consumer Product | 2017-07-27 |  |  |  | 2018-09-19
U.S. Boiler Co. | BURNHAM BY U.S. BOILER | MPO-IQ84 | Water | Oil | Power | FALSE | FALSE | 1 |  | TRUE |  |  | None | Non-Condensing | Single-Stage | Cast Iron |  |  |  |  | 84000 | 74000 | [9 empty] | 87 | 84 | Federally-Regulated Consumer Product | 2017-07-27 |  |  |  | 2018-09-19
U.S. Boiler Co. | BURNHAM BY U.S. BOILER | OW-3-065 | Water | Oil | Power | FALSE | FALSE | 1 |  | TRUE |  |  | None | Non-Condensing | Single-Stage | Cast Iron | Single-Speed |  |  |  | 91000 | 80000 | [9 empty] | 86.1 | 84 | Federally-Regulated Consumer Product | 2015-12-16 |  |  |  | 2018-09-19
U.S. Boiler Co. | BURNHAM BY U.S. BOILER | OW-3-065D | Water | Oil | Power | FALSE | FALSE | 1 |  | TRUE |  |  | None | Non-Condensing | Single-Stage | Cast Iron | Single-Speed |  |  |  | 91000 | 80000 | [9 empty] | 88.1 | 84 | Federally-Regulated Consumer Product | 2015-12-16 |  |  |  | 2018-09-19
U.S. Boiler Co. | BURNHAM BY U.S. BOILER | OW-3-075 | Water | Oil | Power | FALSE | FALSE | 1 |  | TRUE |  |  | None | Non-Condensing | Single-Stage | Cast Iron | Single-Speed |  |  |  | 105000 | 92000 | [9 empty] | 86 | 84 | Federally-Regulated Consumer Product | 2015-12-16 |  |  |  | 2018-09-19
U.S. Boiler Co. | BURNHAM BY U.S. BOILER | OW-3-075D | Water | Oil | Power | FALSE | FALSE | 1 |  | TRUE |  |  | None | Non-Condensing | Single-Stage | Cast Iron | Single-Speed |  |  |  | 105000 | 92000 | [9 empty] | 87.8 | 84 | Federally-Regulated Consumer Product | 2015-12-16 |  |  |  | 2018-09-19
U.S. Boiler Co. | BURNHAM BY U.S. BOILER | OW-3-100 | Water | Oil | Power | FALSE | FALSE | 1 |  | TRUE |  |  | None | Non-Condensing | Single-Stage | Cast Iron | Single-Speed |  |  |  | 140000 | 120000 | [9 empty] | 84.3 | 84 | Federally-Regulated Consumer Product | 2015-12-16 |  |  |  | 2018-09-19
U.S. Boiler Co. | BURNHAM BY U.S. BOILER | OW-4-090 | Water | Oil | Power | FALSE | FALSE | 1 |  | TRUE |  |  | None | Non-Condensing | Single-Stage | Cast Iron | Single-Speed |  |  |  | 126000 | 111000 | [9 empty] | 86 | 84 | Federally-Regulated Consumer Product | 2015-12-16 |  |  |  | 2018-09-19
U.S. Boiler Co. | BURNHAM BY U.S. BOILER | OW-4-090D | Water | Oil | Power | FALSE | FALSE | 1 |  | TRUE |  |  | None | Non-Condensing | Single-Stage | Cast Iron | Single-Speed |  |  |  | 126000 | 112000 | [9 empty] | 88.2 | 84 | Federally-Regulated Consumer Product | 2015-12-16 |  |  |  | 2018-09-19
U.S. Boiler Co. | BURNHAM BY U.S. BOILER | OW-4-125 | Water | Oil | Power | FALSE | FALSE | 1 |  | TRUE |  |  | None | Non-Condensing | Single-Stage | Cast Iron | Single-Speed |  |  |  | 175000 | 151000 | [9 empty] | 85.1 | 84 | Federally-Regulated Consumer Product | 2015-12-16 |  |  |  | 2018-09-19
U.S. Boiler Co. | BURNHAM BY U.S. BOILER | OW-4-125D | Water | Oil | Power | FALSE | FALSE | 1 |  | TRUE |  |  | None | Non-Condensing | Single-Stage | Cast Iron | Single-Speed |  |  |  | 175000 | 152000 | [9 empty] | 87.1 | 84 | Federally-Regulated Consumer Product | 2015-12-16 |  |  |  | 2018-09-19
U.S. Boiler Co. | BURNHAM BY U.S. BOILER | OW-4-150 | Water | Oil | Power | FALSE | FALSE | 1 |  | TRUE |  |  | None | Non-Condensing | Single-Stage | Cast Iron | Single-Speed |  |  |  | 210000 | 179000 | [9 empty] | 84 | 84 | Federally-Regulated Consumer Product | 2015-12-16 |  |  |  | 2018-09-19
U.S. Boiler Co. | BURNHAM BY U.S. BOILER | OW-5-120 | Water | Oil | Power | FALSE | FALSE | 1 |  | TRUE |  |  | None | Non-Condensing | Single-Stage | Cast Iron | Single-Speed |  |  |  | 168000 | 147000 | [9 empty] | 85.9 | 84 | Federally-Regulated Consumer Product | 2015-12-16 |  |  |  | 2018-09-19
U.S. Boiler Co. | BURNHAM BY U.S. BOILER | OW-5-120D | Water | Oil | Power | FALSE | FALSE | 1 |  | TRUE |  |  | None | Non-Condensing | Single-Stage | Cast Iron | Single-Speed |  |  |  | 168000 | 148000 | [9 empty] | 87.5 | 84 | Federally-Regulated Consumer Product | 2015-12-16 |  |  |  | 2018-09-19
U.S. Boiler Co. | BURNHAM BY U.S. BOILER | OW-5-175 | Water | Oil | Power | FALSE | FALSE | 1 |  | TRUE |  |  | None | Non-Condensing | Single-Stage | Cast Iron | Single-Speed |  |  |  | 245000 | 212000 | [9 empty] | 85.1 | 84 | Federally-Regulated Consumer Product | 2015-12-16 |  |  |  | 2018-09-19
U.S. Boiler Co. | BURNHAM BY U.S. BOILER | OW-5-200 | Water | Oil | Power | FALSE | FALSE | 1 |  | TRUE |  |  | None | Non-Condensing | Single-Stage | Cast Iron | Single-Speed |  |  |  | 280000 | 241000 | [9 empty] | 84.7 | 84 | Federally-Regulated Consumer Product | 2015-12-16 |  |  |  | 2018-09-19
U.S. Boiler Co. | CROWN BOILER | PHNTM080 | Water | Natural Gas | Power | FALSE | FALSE | 1 |  | TRUE | FALSE |  | None | Condensing | Step Modulating | Other | Single-Speed |  |  |  | 80000 | 74000 | [9 empty] | 94 | 80 | Federally-Regulated Consumer Product | 2018-05-16 |  |  |  | 2018-09-19
U.S. Boiler Co. | VELOCITY BOILER WORKS | PHNTM080 | Water | Natural Gas | Power | FALSE | FALSE | 1 |  | TRUE | FALSE |  | None | Condensing | Step Modulating | Other | Single-Speed |  |  |  | 80000 | 74000 | [9 empty] | 94 | 80 | Federally-Regulated Consumer Product | 2018-05-16 |  |  |  | 2018-09-19
U.S. Boiler Co. | CROWN BOILER | PHNTM080 | Water | LPG | Power | FALSE | FALSE | 1 |  | TRUE | FALSE |  | None | Condensing | Step Modulating | Other | Single-Speed |  |  |  | 80000 | 74000 | [9 empty] | 94 | 80 | Federally-Regulated Consumer Product | 2018-05-16 |  |  |  | 2018-09-19
U.S. Boiler Co. | VELOCITY BOILER WORKS | PHNTM080 | Water | LPG | Power | FALSE | FALSE | 1 |  | TRUE | FALSE |  | None | Condensing | Step Modulating | Other | Single-Speed |  |  |  | 80000 | 74000 | [9 empty] | 94 | 80 | Federally-Regulated Consumer Product | 2018-05-16 |  |  |  | 2018-09-19
U.S. Boiler Co. | Crown | PHNTM080B | Water | Natural Gas | Power | FALSE | FALSE | 1 |  | TRUE | FALSE |  | None | Condensing | Step Modulating | Other | Single-Speed |  |  |  | 80000 | 74000 | [9 empty] | 95 | 80 | Federally-Regulated Consumer Product | 2018-05-16 |  |  |  | 2018-09-19
U.S. Boiler Co. | VELOCITY BOILER WORKS | PHNTM080B | Water | Natural Gas | Power | FALSE | FALSE | 1 |  | TRUE | FALSE |  | None | Condensing | Step Modulating | Other | Single-Speed |  |  |  | 80000 | 74000 | [9 empty] | 95 | 80 | Federally-Regulated Consumer Product | 2018-05-16 |  |  |  | 2018-09-19
U.S. Boiler Co. | Crown | PHNTM080B | Water | LPG | Power | FALSE | FALSE | 1 |  | TRUE | FALSE |  | None | Condensing | Step Modulating | Other | Single-Speed |  |  |  | 80000 | 74000 | [9 empty] | 95 | 80 | Federally-Regulated Consumer Product | 2018-05-16 |  |  |  | 2018-09-19
U.S. Boiler Co. | VELOCITY BOILER WORKS | PHNTM080B | Water | LPG | Power | FALSE | FALSE | 1 |  | TRUE | FALSE |  | None | Condensing | Step Modulating | Other | Single-Speed |  |  |  | 80000 | 74000 | [9 empty] | 95 | 80 | Federally-Regulated Consumer Product | 2018-05-16 |  |  |  | 2018-09-19
U.S. Boiler Co. | CROWN BOILER | PHNTM100 | Water | Natural Gas | Power | FALSE | FALSE | 1 |  | TRUE | FALSE |  | None | Condensing | Step Modulating | Other | Single-Speed |  |  |  | 100000 | 92000 | [9 empty] | 93.3 | 80 | Federally-Regulated Consumer Product | 2018-05-16 |  |  |  | 2018-09-19
U.S. Boiler Co. | VELOCITY BOILER WORKS | PHNTM100 | Water | Natural Gas | Power | FALSE | FALSE | 1 |  | TRUE | FALSE |  | None | Condensing | Step Modulating | Other | Single-Speed |  |  |  | 100000 | 92000 | [9 empty] | 93.3 | 80 | Federally-Regulated Consumer Product | 2018-05-16 |  |  |  | 2018-09-19
U.S. Boiler Co. | CROWN BOILER | PHNTM100 | Water | LPG | Power | FALSE | FALSE | 1 |  | TRUE | FALSE |  | None | Condensing | Step Modulating | Other | Single-Speed |  |  |  | 100000 | 92000 | [9 empty] | 93.3 | 80 | Federally-Regulated Consumer Product | 2018-05-16 |  |  |  | 2018-09-19
U.S. Boiler Co. | VELOCITY BOILER WORKS | PHNTM100 | Water | LPG | Power | FALSE | FALSE | 1 |  | TRUE | FALSE |  | None | Condensing | Step Modulating | Other | Single-Speed |  |  |  | 100000 | 92000 | [9 empty] | 93.3 | 80 | Federally-Regulated Consumer Product | 2018-05-16 |  |  |  | 2018-09-19
U.S. Boiler Co. | VELOCITY BOILER WORKS | PHNTM100B | Water | Natural Gas | Power | FALSE | FALSE | 1 |  | TRUE | FALSE |  | None | Condensing | Step Modulating | Other | Single-Speed |  |  |  | 100000 | 94000 | [9 empty] | 95 | 80 | Federally-Regulated Consumer Product | 2018-05-16 |  |  |  | 2018-09-19
U.S. Boiler Co. | VELOCITY BOILER WORKS | PHNTM100B | Water | LPG | Power | FALSE | FALSE | 1 |  | TRUE | FALSE |  | None | Condensing | Step Modulating | Other | Single-Speed |  |  |  | 100000 | 94000 | [9 empty] | 95 | 80 | Federally-Regulated Consumer Product | 2018-05-16 |  |  |  | 2018-09-19
U.S. Boiler Co. | CROWN BOILER | PHNTM120 | Water | Natural Gas | Power | FALSE | FALSE | 1 |  | TRUE | FALSE |  | None | Condensing | Step Modulating | Other | Single-Speed |  |  |  | 120000 | 112000 | [9 empty] | 94 | 80 | Federally-Regulated Consumer Product | 2018-05-16 |  |  |  | 2018-09-19
U.S. Boiler Co. | VELOCITY BOILER WORKS | PHNTM120 | Water | Natural Gas | Power | FALSE | FALSE | 1 |  | TRUE | FALSE |  | None | Condensing | Step Modulating | Other | Single-Speed |  |  |  | 120000 | 112000 | [9 empty] | 94 | 80 | Federally-Regulated Consumer Product | 2018-05-16 |  |  |  | 2018-09-19
U.S. Boiler Co. | CROWN BOILER | PHNTM120 | Water | LPG | Power | FALSE | FALSE | 1 |  | TRUE | FALSE |  | None | Condensing | Step Modulating | Other | Single-Speed |  |  |  | 120000 | 112000 | [9 empty] | 94 | 80 | Federally-Regulated Consumer Product | 2018-05-16 |  |  |  | 2018-09-19
U.S. Boiler Co. | VELOCITY BOILER WORKS | PHNTM120 | Water | LPG | Power | FALSE | FALSE | 1 |  | TRUE | FALSE |  | None | Condensing | Step Modulating | Other | Single-Speed |  |  |  | 120000 | 112000 | [9 empty] | 94 | 80 | Federally-Regulated Consumer Product | 2018-05-16 |  |  |  | 2018-09-19
U.S. Boiler Co. | VELOCITY BOILER WORKS | PHNTM120B | Water | Natural Gas | Power | FALSE | FALSE | 1 |  | TRUE | FALSE |  | None | Condensing | Step Modulating | Other | Single-Speed |  |  |  | 120000 | 112000 | [9 empty] | 95 | 80 | Federally-Regulated Consumer Product | 2018-05-16 |  |  |  | 2018-09-19
U.S. Boiler Co. | VELOCITY BOILER WORKS | PHNTM120B | Water | LPG | Power | FALSE | FALSE | 1 |  | TRUE | FALSE |  | None | Condensing | Step Modulating | Other | Single-Speed |  |  |  | 120000 | 112000 | [9 empty] | 95 | 80 | Federally-Regulated Consumer Product | 2018-05-16 |  |  |  | 2018-09-19
U.S. Boiler Co. | VELOCITY BOILER WORKS | PHNTM135CB | Water | Natural Gas | Power | FALSE | FALSE | 1 |  | TRUE | FALSE |  | None | Condensing | Step Modulating | Other |  |  |  |  | 120000 | 112000 | [9 empty] | 95 | 80 | Federally-Regulated Consumer Product | 2018-05-16 |  |  |  | 2018-09-19
U.S. Boiler Co. | VELOCITY BOILER WORKS | PHNTM135CB | Water | LPG | Power | FALSE | FALSE | 1 |  | TRUE | FALSE |  | None | Condensing | Step Modulating | Other |  |  |  |  | 120000 | 112000 | [9 empty] | 95 | 80 | Federally-Regulated Consumer Product | 2018-05-16 |  |  |  | 2018-09-19
U.S. Boiler Co. | CROWN BOILER | PHNTM150 | Water | Natural Gas | Power | FALSE | FALSE | 1 |  | TRUE | FALSE |  | None | Condensing | Step Modulating | Other | Single-Speed |  |  |  | 150000 | 142000 | [9 empty] | 95 | 80 | Federally-Regulated Consumer Product | 2018-05-16 |  |  |  | 2018-09-19
U.S. Boiler Co. | VELOCITY BOILER WORKS | PHNTM150 | Water | Natural Gas | Power | FALSE | FALSE | 1 |  | TRUE | FALSE |  | None | Condensing | Step Modulating | Other | Single-Speed |  |  |  | 150000 | 142000 | [9 empty] | 95 | 80 | Federally-Regulated Consumer Product | 2018-05-16 |  |  |  | 2018-09-19
U.S. Boiler Co. | CROWN BOILER | PHNTM150 | Water | LPG | Power | FALSE | FALSE | 1 |  | TRUE | FALSE |  | None | Condensing | Step Modulating | Other | Single-Speed |  |  |  | 150000 | 142000 | [9 empty] | 95 | 80 | Federally-Regulated Consumer Product | 2018-05-16 |  |  |  | 2018-09-19
U.S. Boiler Co. | VELOCITY BOILER WORKS | PHNTM150 | Water | LPG | Power | FALSE | FALSE | 1 |  | TRUE | FALSE |  | None | Condensing | Step Modulating | Other | Single-Speed |  |  |  | 150000 | 142000 | [9 empty] | 95 | 80 | Federally-Regulated Consumer Product | 2018-05-16 |  |  |  | 2018-09-19
U.S. Boiler Co. | VELOCITY BOILER WORKS | PHNTM150B | Water | Natural Gas | Power | FALSE | FALSE | 1 |  | TRUE | FALSE |  | None | Condensing | Step Modulating | Other | Single-Speed |  |  |  | 150000 | 142000 | [9 empty] | 95 | 80 | Federally-Regulated Consumer Product | 2018-05-16 |  |  |  | 2018-09-19
U.S. Boiler Co. | VELOCITY BOILER WORKS | PHNTM150B | Water | LPG | Power | FALSE | FALSE | 1 |  | TRUE | FALSE |  | None | Condensing | Step Modulating | Other | Single-Speed |  |  |  | 150000 | 142000 | [9 empty] | 95 | 80 | Federally-Regulated Consumer Product | 2018-05-16 |  |  |  | 2018-09-19
U.S. Boiler Co. | VELOCITY BOILER WORKS | PHNTM150CB | Water | Natural Gas | Power | FALSE | FALSE | 1 |  | TRUE | FALSE |  | None | Condensing | Step Modulating | Other |  |  |  |  | 150000 | 142000 | [9 empty] | 95 | 80 | Federally-Regulated Consumer Product | 2018-05-16 |  |  |  | 2018-09-19
U.S. Boiler Co. | VELOCITY BOILER WORKS | PHNTM150CB | Water | LPG | Power | FALSE | FALSE | 1 |  | TRUE | FALSE |  | None | Condensing | Step Modulating | Other |  |  |  |  | 150000 | 142000 | [9 empty] | 95 | 80 | Federally-Regulated Consumer Product | 2018-05-16 |  |  |  | 2018-09-19
U.S. Boiler Co. | CROWN BOILER | PHNTM180 | Water | Natural Gas | Power | FALSE | FALSE | 1 |  | TRUE | FALSE |  | None | Condensing | Step Modulating | Other | Single-Speed |  |  |  | 180000 | 170000 | [9 empty] | 94 | 80 | Federally-Regulated Consumer Product | 2018-05-16 |  |  |  | 2018-09-19
U.S. Boiler Co. | VELOCITY BOILER WORKS | PHNTM180 | Water | Natural Gas | Power | FALSE | FALSE | 1 |  | TRUE | FALSE |  | None | Condensing | Step Modulating | Other | Single-Speed |  |  |  | 180000 | 170000 | [9 empty] | 94 | 80 | Federally-Regulated Consumer Product | 2018-05-16 |  |  |  | 2018-09-19
U.S. Boiler Co. | CROWN BOILER | PHNTM180 | Water | LPG | Power | FALSE | FALSE | 1 |  | TRUE | FALSE |  | None | Condensing | Step Modulating | Other | Single-Speed |  |  |  | 180000 | 170000 | [9 empty] | 94 | 80 | Federally-Regulated Consumer Product | 2018-05-16 |  |  |  | 2018-09-19
U.S. Boiler Co. | VELOCITY BOILER WORKS | PHNTM180 | Water | LPG | Power | FALSE | FALSE | 1 |  | TRUE | FALSE |  | None | Condensing | Step Modulating | Other | Single-Speed |  |  |  | 180000 | 170000 | [9 empty] | 94 | 80 | Federally-Regulated Consumer Product | 2018-05-16 |  |  |  | 2018-09-19
U.S. Boiler Co. | VELOCITY BOILER WORKS | PHNTM180B | Water | Natural Gas | Power | FALSE | FALSE | 1 |  | TRUE | FALSE |  | None | Condensing | Step Modulating | Other | Single-Speed |  |  |  | 180000 | 169000 | [9 empty] | 95 | 80 | Federally-Regulated Consumer Product | 2018-05-16 |  |  |  | 2018-09-19
U.S. Boiler Co. | VELOCITY BOILER WORKS | PHNTM180B | Water | LPG | Power | FALSE | FALSE | 1 |  | TRUE | FALSE |  | None | Condensing | Step Modulating | Other | Single-Speed |  |  |  | 180000 | 169000 | [9 empty] | 95 | 80 | Federally-Regulated Consumer Product | 2018-05-16 |  |  |  | 2018-09-19
U.S. Boiler Co. | VELOCITY BOILER WORKS | PHNTM180CB | Water | Natural Gas | Power | FALSE | FALSE | 1 |  | TRUE | FALSE |  | None | Condensing | Step Modulating | Other |  |  |  |  | 180000 | 169000 | [9 empty] | 95 | 80 | Federally-Regulated Consumer Product | 2018-05-16 |  |  |  | 2018-09-19
U.S. Boiler Co. | VELOCITY BOILER WORKS | PHNTM180CB | Water | LPG | Power | FALSE | FALSE | 1 |  | TRUE | FALSE |  | None | Condensing | Step Modulating | Other |  |  |  |  | 180000 | 169000 | [9 empty] | 95 | 80 | Federally-Regulated Consumer Product | 2018-05-16 |  |  |  | 2018-09-19
U.S. Boiler Co. | VELOCITY BOILER WORKS | PHNTM180M | Water | Natural Gas | Power | FALSE | FALSE | 1 |  | TRUE | FALSE |  | None | Condensing | Step Modulating | Other | Single-Speed |  |  |  | 180000 | 168000 | [9 empty] | 94.5 | 80 | Federally-Regulated Consumer Product | 2018-05-16 |  |  |  | 2018-09-19
U.S. Boiler Co. | VELOCITY BOILER WORKS | PHNTM180M | Water | LPG | Power | FALSE | FALSE | 1 |  | TRUE | FALSE |  | None | Condensing | Step Modulating | Other | Single-Speed |  |  |  | 180000 | 168000 | [9 empty] | 94.5 | 80 | Federally-Regulated Consumer Product | 2018-05-16 |  |  |  | 2018-09-19
U.S. Boiler Co. | New Yorker | PVCG30A | Water | Natural Gas | Injection Type | FALSE | FALSE | 1 |  | TRUE | FALSE |  | None | Non-Condensing | Single-Stage | Other | Single-Speed |  |  |  | 70000 | 60000 | [9 empty] | 85.5 | 80 | Federally-Regulated Consumer Product | 2018-05-16 |  |  |  | 2018-09-19
U.S. Boiler Co. | New Yorker | PVCG30BN | Water | Natural Gas | Injection Type | FALSE | FALSE | 1 |  | TRUE | FALSE |  | None | Non-Condensing | Single-Stage | Other | Single-Speed |  |  |  | 70000 | 60000 | [9 empty] | 85.5 | 80 | Federally-Regulated Consumer Product | 2018-05-16 |  |  |  | 2018-09-19
U.S. Boiler Co. | New Yorker | PVCG30BP | Water | LPG | Injection Type | FALSE | FALSE | 1 |  | TRUE | FALSE |  | None | Non-Condensing | Single-Stage | Other | Single-Speed |  |  |  | 63000 | 54000 | [9 empty] | 85.5 | 80 | Federally-Regulated Consumer Product | 2018-05-16 |  |  |  | 2018-09-19
U.S. Boiler Co. | New Yorker | PVCG40A | Water | Natural Gas | Injection Type | FALSE | FALSE | 1 |  | TRUE | FALSE |  | None | Non-Condensing | Single-Stage | Other | Single-Speed |  |  |  | 105000 | 90000 | [9 empty] | 85.4 | 80 | Federally-Regulated Consumer Product | 2018-05-16 |  |  |  | 2018-09-19
U.S. Boiler Co. | New Yorker | PVCG40BN | Water | Natural Gas | Injection Type | FALSE | FALSE | 1 |  | TRUE | FALSE |  | None | Non-Condensing | Single-Stage | Other | Single-Speed |  |  |  | 105000 | 90000 | [9 empty] | 85.4 | 80 | Federally-Regulated Consumer Product | 2018-05-16 |  |  |  | 2018-09-19
U.S. Boiler Co. | New Yorker | PVCG40BP | Water | LPG | Injection Type | FALSE | FALSE | 1 |  | TRUE | FALSE |  | None | Non-Condensing | Single-Stage | Other | Single-Speed |  |  |  | 94500 | 81000 | [9 empty] | 85.4 | 80 | Federally-Regulated Consumer Product | 2018-05-16 |  |  |  | 2018-09-19
U.S. Boiler Co. | New Yorker | PVCG50A | Water | Natural Gas | Injection Type | FALSE | FALSE | 1 |  | TRUE | FALSE |  | None | Non-Condensing | Single-Stage | Other | Single-Speed |  |  |  | 140000 | 120000 | [9 empty] | 85.3 | 80 | Federally-Regulated Consumer Product | 2018-05-16 |  |  |  | 2018-09-19
U.S. Boiler Co. | New Yorker | PVCG50BN | Water | Natural Gas | Injection Type | FALSE | FALSE | 1 |  | TRUE | FALSE |  | None | Non-Condensing | Single-Stage | Other | Single-Speed |  |  |  | 140000 | 120000 | [9 empty] | 85.3 | 80 | Federally-Regulated Consumer Product | 2018-05-16 |  |  |  | 2018-09-19
U.S. Boiler Co. | New Yorker | PVCG50BP | Water | LPG | Injection Type | FALSE | FALSE | 1 |  | TRUE | FALSE |  | None | Non-Condensing | Single-Stage | Other | Single-Speed |  |  |  | 126000 | 108000 | [9 empty] | 85.3 | 80 | Federally-Regulated Consumer Product | 2018-05-16 |  |  |  | 2018-09-19
U.S. Boiler Co. | New Yorker | PVCG60A | Water | Natural Gas | Injection Type | FALSE | FALSE | 1 |  | TRUE | FALSE |  | None | Non-Condensing | Single-Stage | Other | Single-Speed |  |  |  | 175000 | 150000 | [9 empty] | 85.2 | 80 | Federally-Regulated Consumer Product | 2018-05-16 |  |  |  | 2018-09-19
U.S. Boiler Co. | New Yorker | PVCG60BN | Water | Natural Gas | Injection Type | FALSE | FALSE | 1 |  | TRUE | FALSE |  | None | Non-Condensing | Single-Stage | Other | Single-Speed |  |  |  | 175000 | 150000 | [9 empty] | 85.2 | 80 | Federally-Regulated Consumer Product | 2018-05-16 |  |  |  | 2018-09-19
U.S. Boiler Co. | New Yorker | PVCG60BP | Water | LPG | Injection Type | FALSE | FALSE | 1 |  | TRUE | FALSE |  | None | Non-Condensing | Single-Stage | Other | Single-Speed |  |  |  | 157500 | 135000 | [9 empty] | 85.2 | 80 | Federally-Regulated Consumer Product | 2018-05-16 |  |  |  | 2018-09-19
U.S. Boiler Co. | New Yorker | PVCG70A | Water | Natural Gas | Injection Type | FALSE | FALSE | 1 |  | TRUE | FALSE |  | None | Non-Condensing | Single-Stage | Other | Single-Speed |  |  |  | 210000 | 179000 | [9 empty] | 85 | 80 | Federally-Regulated Consumer Product | 2018-05-16 |  |  |  | 2018-09-19
U.S. Boiler Co. | New Yorker | PVCG70BN | Water | Natural Gas | Injection Type | FALSE | FALSE | 1 |  | TRUE | FALSE |  | None | Non-Condensing | Single-Stage | Other | Single-Speed |  |  |  | 210000 | 179000 | [9 empty] | 85 | 80 | Federally-Regulated Consumer Product | 2018-05-16 |  |  |  | 2018-09-19
U.S. Boiler Co. | New Yorker | PVCG70BP | Water | LPG | Injection Type | FALSE | FALSE | 1 |  | TRUE | FALSE |  | None | Non-Condensing | Single-Stage | Other | Single-Speed |  |  |  | 189000 | 161000 | [9 empty] | 85 | 80 | Federally-Regulated Consumer Product | 2018-05-16 |  |  |  | 2018-09-19
U.S. Boiler Co. | New Yorker | PVCG80A | Water | Natural Gas | Injection Type | FALSE | FALSE | 1 |  | TRUE | FALSE |  | None | Non-Condensing | Single-Stage | Other | Single-Speed |  |  |  | 245000 | 208000 | [9 empty] | 84.5 | 80 | Federally-Regulated Consumer Product | 2018-05-16 |  |  |  | 2018-09-19
U.S. Boiler Co. | New Yorker | PVCG80BN | Water | Natural Gas | Injection Type | FALSE | FALSE | 1 |  | TRUE | FALSE |  | None | Non-Condensing | Single-Stage | Other | Single-Speed |  |  |  | 245000 | 208000 | [9 empty] | 84.5 | 80 | Federally-Regulated Consumer Product | 2018-05-16 |  |  |  | 2018-09-19
U.S. Boiler Co. | New Yorker | PVCG80BP | Water | LPG | Injection Type | FALSE | FALSE | 1 |  | TRUE | FALSE |  | None | Non-Condensing | Single-Stage | Other | Single-Speed |  |  |  | 220500 | 187000 | [9 empty] | 84.5 | 80 | Federally-Regulated Consumer Product | 2018-05-16 |  |  |  | 2018-09-19
U.S. Boiler Co. | New Yorker | PVCG90A | Water | Natural Gas | Injection Type | FALSE | FALSE | 1 |  | TRUE | FALSE |  | None | Non-Condensing | Single-Stage | Other | Single-Speed |  |  |  | 280000 | 238000 | [9 empty] | 84 | 80 | Federally-Regulated Consumer Product | 2018-05-16 |  |  |  | 2018-09-19
U.S. Boiler Co. | New Yorker | PVCG90BN | Water | Natural Gas | Injection Type | FALSE | FALSE | 1 |  | TRUE | FALSE |  | None | Non-Condensing | Single-Stage | Other | Single-Speed |  |  |  | 280000 | 238000 | [9 empty] | 84 | 80 | Federally-Regulated Consumer Product | 2018-05-16 |  |  |  | 2018-09-19
U.S. Boiler Co. | New Yorker | PVCG90BP | Water | LPG | Injection Type | FALSE | FALSE | 1 |  | TRUE | FALSE |  | None | Non-Condensing | Single-Stage | Other | Single-Speed |  |  |  | 252000 | 212000 | [9 empty] | 84 | 80 | Federally-Regulated Consumer Product | 2018-05-16 |  |  |  | 2018-09-19
U.S. Boiler Co. | VELOCITY BOILER WORKS | RPTR085 | Water | Natural Gas | Power | FALSE | FALSE | 1 |  | TRUE | FALSE |  | None | Condensing | Step Modulating | Other | Single-Speed |  |  |  | 85000 | 79000 | [9 empty] | 95 | 80 | Federally-Regulated Consumer Product | 2018-05-16 |  |  |  | 2018-09-19
U.S. Boiler Co. | VELOCITY BOILER WORKS | RPTR085 | Water | LPG | Power | FALSE | FALSE | 1 |  | TRUE | FALSE |  | None | Condensing | Step Modulating | Other | Single-Speed |  |  |  | 85000 | 79000 | [9 empty] | 95 | 80 | Federally-Regulated Consumer Product | 2018-05-16 |  |  |  | 2018-09-19
U.S. Boiler Co. | VELOCITY BOILER WORKS | RPTR085HB | Water | Natural Gas | Power | FALSE | FALSE | 1 |  | TRUE | FALSE |  | None | Condensing | Step Modulating | Other |  |  |  |  | 85000 | 79000 | [9 empty] | 96 | 80 | Federally-Regulated Consumer Product | 2018-05-16 |  |  |  | 2018-09-19
U.S. Boiler Co. | VELOCITY BOILER WORKS | RPTR085HB | Water | LPG | Power | FALSE | FALSE | 1 |  | TRUE | FALSE |  | None | Condensing | Step Modulating | Other |  |  |  |  | 85000 | 79000 | [9 empty] | 96 | 80 | Federally-Regulated Consumer Product | 2018-05-16 |  |  |  | 2018-09-19
U.S. Boiler Co. | VELOCITY BOILER WORKS | RPTR110 | Water | Natural Gas | Power | FALSE | FALSE | 1 |  | TRUE | FALSE |  | None | Condensing | Step Modulating | Other | Single-Speed |  |  |  | 110000 | 102000 | [9 empty] | 95 | 80 | Federally-Regulated Consumer Product | 2018-05-16 |  |  |  | 2018-09-19
U.S. Boiler Co. | VELOCITY BOILER WORKS | RPTR110 | Water | LPG | Power | FALSE | FALSE | 1 |  | TRUE | FALSE |  | None | Condensing | Step Modulating | Other | Single-Speed |  |  |  | 110000 | 102000 | [9 empty] | 95 | 80 | Federally-Regulated Consumer Product | 2018-05-16 |  |  |  | 2018-09-19
U.S. Boiler Co. | VELOCITY BOILER WORKS | RPTR110HB | Water | Natural Gas | Power | FALSE | FALSE | 1 |  | TRUE | FALSE |  | None | Condensing | Step Modulating | Other |  |  |  |  | 110000 | 103000 | [9 empty] | 96 | 80 | Federally-Regulated Consumer Product | 2018-05-16 |  |  |  | 2018-09-19
U.S. Boiler Co. | VELOCITY BOILER WORKS | RPTR110HB | Water | LPG | Power | FALSE | FALSE | 1 |  | TRUE | FALSE |  | None | Condensing | Step Modulating | Other |  |  |  |  | 110000 | 103000 | [9 empty] | 96 | 80 | Federally-Regulated Consumer Product | 2018-05-16 |  |  |  | 2018-09-19
U.S. Boiler Co. | VELOCITY BOILER WORKS | RPTR155 | Water | Natural Gas | Power | FALSE | FALSE | 1 |  | TRUE | FALSE |  | None | Condensing | Step Modulating | Other | Single-Speed |  |  |  | 155000 | 145000 | [9 empty] | 95 | 80 | Federally-Regulated Consumer Product | 2018-05-16 |  |  |  | 2018-09-19
U.S. Boiler Co. | VELOCITY BOILER WORKS | RPTR155 | Water | LPG | Power | FALSE | FALSE | 1 |  | TRUE | FALSE |  | None | Condensing | Step Modulating | Other | Single-Speed |  |  |  | 155000 | 145000 | [9 empty] | 95 | 80 | Federally-Regulated Consumer Product | 2018-05-16 |  |  |  | 2018-09-19
U.S. Boiler Co. | VELOCITY BOILER WORKS | RPTR155C | Water | Natural Gas | Power | FALSE | FALSE | 1 |  | TRUE | FALSE |  | None | Condensing | Step Modulating | Other | Single-Speed |  |  |  | 155000 | 145000 | [9 empty] | 95 | 80 | Federally-Regulated Consumer Product | 2018-05-16 |  |  |  | 2018-09-19
U.S. Boiler Co. | VELOCITY BOILER WORKS | RPTR155C | Water | LPG | Power | FALSE | FALSE | 1 |  | TRUE | FALSE |  | None | Condensing | Step Modulating | Other | Single-Speed |  |  |  | 155000 | 145000 | [9 empty] | 95 | 80 | Federally-Regulated Consumer Product | 2018-05-16 |  |  |  | 2018-09-19
U.S. Boiler Co. | VELOCITY BOILER WORKS | RPTR155CB | Water | Natural Gas | Power | FALSE | FALSE | 1 |  | TRUE | FALSE |  | None | Condensing | Step Modulating | Other |  |  |  |  | 155000 | 145000 | [9 empty] | 95 | 80 | Federally-Regulated Consumer Product | 2018-05-16 |  |  |  | 2018-09-19
U.S. Boiler Co. | VELOCITY BOILER WORKS | RPTR155CB | Water | LPG | Power | FALSE | FALSE | 1 |  | TRUE | FALSE |  | None | Condensing | Step Modulating | Other |  |  |  |  | 155000 | 145000 | [9 empty] | 95 | 80 | Federally-Regulated Consumer Product | 2018-05-16 |  |  |  | 2018-09-19
U.S. Boiler Co. | VELOCITY BOILER WORKS | RPTR155HB | Water | Natural Gas | Power | FALSE | FALSE | 1 |  | TRUE | FALSE |  | None | Condensing | Step Modulating | Other |  |  |  |  | 155000 | 145000 | [9 empty] | 95 | 80 | Federally-Regulated Consumer Product | 2018-05-16 |  |  |  | 2018-09-19
U.S. Boiler Co. | VELOCITY BOILER WORKS | RPTR155HB | Water | LPG | Power | FALSE | FALSE | 1 |  | TRUE | FALSE |  | None | Condensing | Step Modulating | Other |  |  |  |  | 155000 | 145000 | [9 empty] | 95 | 80 | Federally-Regulated Consumer Product | 2018-05-16 |  |  |  | 2018-09-19
U.S. Boiler Co. | VELOCITY BOILER WORKS | RPTR205 | Water | Natural Gas | Power | FALSE | FALSE | 1 |  | TRUE | FALSE |  | None | Condensing | Step Modulating | Other | Single-Speed |  |  |  | 205000 | 190000 | [9 empty] | 95 | 80 | Federally-Regulated Consumer Product | 2018-05-16 |  |  |  | 2018-09-19
U.S. Boiler Co. | VELOCITY BOILER WORKS | RPTR205 | Water | LPG | Power | FALSE | FALSE | 1 |  | TRUE | FALSE |  | None | Condensing | Step Modulating | Other | Single-Speed |  |  |  | 205000 | 190000 | [9 empty] | 95 | 80 | Federally-Regulated Consumer Product | 2018-05-16 |  |  |  | 2018-09-19
U.S. Boiler Co. | VELOCITY BOILER WORKS | RPTR205HB | Water | Natural Gas | Power | FALSE | FALSE | 1 |  | TRUE | FALSE |  | None | Condensing | Step Modulating | Other |  |  |  |  | 205000 | 189000 | [9 empty] | 95 | 80 | Federally-Regulated Consumer Product | 2018-05-16 |  |  |  | 2018-09-19
U.S. Boiler Co. | VELOCITY BOILER WORKS | RPTR205HB | Water | LPG | Power | FALSE | FALSE | 1 |  | TRUE | FALSE |  | None | Condensing | Step Modulating | Other |  |  |  |  | 205000 | 189000 | [9 empty] | 95 | 80 | Federally-Regulated Consumer Product | 2018-05-16 |  |  |  | 2018-09-19
U.S. Boiler Co. | VELOCITY BOILER WORKS | RPTR270 | Water | Natural Gas | Power | FALSE | FALSE | 1 |  | TRUE | FALSE |  | None | Condensing | Step Modulating | Other | Single-Speed |  |  |  | 270000 | 251000 | [9 empty] | 95 | 80 | Federally-Regulated Consumer Product | 2018-05-16 |  |  |  | 2018-09-19
U.S. Boiler Co. | VELOCITY BOILER WORKS | RPTR270 | Water | LPG | Power | FALSE | FALSE | 1 |  | TRUE | FALSE |  | None | Condensing | Step Modulating | Other | Single-Speed |  |  |  | 270000 | 251000 | [9 empty] | 95 | 80 | Federally-Regulated Consumer Product | 2018-05-16 |  |  |  | 2018-09-19
U.S. Boiler Co. | VELOCITY BOILER WORKS | RPTR270HB | Water | Natural Gas | Power | FALSE | FALSE | 1 |  | TRUE | FALSE |  | None | Condensing | Step Modulating | Other |  |  |  |  | 270000 | 252000 | [9 empty] | 95 | 80 | Federally-Regulated Consumer Product | 2018-05-16 |  |  |  | 2018-09-19
U.S. Boiler Co. | VELOCITY BOILER WORKS | RPTR270HB | Water | LPG | Power | FALSE | FALSE | 1 |  | TRUE | FALSE |  | None | Condensing | Step Modulating | Other |  |  |  |  | 270000 | 252000 | [9 empty] | 95 | 80 | Federally-Regulated Consumer Product | 2018-05-16 |  |  |  | 2018-09-19
U.S. Boiler Co. | RAND & REARDON BOILER WORKS | RRG062 | Water | Natural Gas | Injection Type | FALSE | FALSE | 1 |  | TRUE | TRUE |  | Stack Damper | Non-Condensing | Single-Stage | Other | Single-Speed |  |  |  | 62000 | 53000 | [9 empty] | 84 | 80 | Federally-Regulated Consumer Product | 2018-05-16 |  |  |  | 2018-09-19
U.S. Boiler Co. | RAND & REARDON BOILER WORKS | RRG062 | Water | LPG | Injection Type | FALSE | FALSE | 1 |  | TRUE | TRUE |  | Stack Damper | Non-Condensing | Single-Stage | Other | Single-Speed |  |  |  | 62000 | 53000 | [9 empty] | 84 | 80 | Federally-Regulated Consumer Product | 2018-05-16 |  |  |  | 2018-09-19
U.S. Boiler Co. | RAND & REARDON BOILER WORKS | RRG096 | Water | Natural Gas | Injection Type | FALSE | FALSE | 1 |  | TRUE | TRUE |  | Stack Damper | Non-Condensing | Single-Stage | Other | Single-Speed |  |  |  | 96000 | 81000 | [9 empty] | 84 | 80 | Federally-Regulated Consumer Product | 2018-05-16 |  |  |  | 2018-09-19
U.S. Boiler Co. | RAND & REARDON BOILER WORKS | RRG096 | Water | LPG | Injection Type | FALSE | FALSE | 1 |  | TRUE | TRUE |  | Stack Damper | Non-Condensing | Single-Stage | Other | Single-Speed |  |  |  | 96000 | 81000 | [9 empty] | 84 | 80 | Federally-Regulated Consumer Product | 2018-05-16 |  |  |  | 2018-09-19
U.S. Boiler Co. | RAND & REARDON BOILER WORKS | RRG130 | Water | Natural Gas | Injection Type | FALSE | FALSE | 1 |  | TRUE | TRUE |  | Stack Damper | Non-Condensing | Single-Stage | Other | Single-Speed |  |  |  | 130000 | 110000 | [9 empty] | 84 | 80 | Federally-Regulated Consumer Product | 2018-05-16 |  |  |  | 2018-09-19
U.S. Boiler Co. | RAND & REARDON BOILER WORKS | RRG130 | Water | LPG | Injection Type | FALSE | FALSE | 1 |  | TRUE | TRUE |  | Stack Damper | Non-Condensing | Single-Stage | Other | Single-Speed |  |  |  | 130000 | 110000 | [9 empty] | 84 | 80 | Federally-Regulated Consumer Product | 2018-05-16 |  |  |  | 2018-09-19
U.S. Boiler Co. | RAND & REARDON BOILER WORKS | RRG164 | Water | Natural Gas | Injection Type | FALSE | FALSE | 1 |  | TRUE | TRUE |  | Stack Damper | Non-Condensing | Single-Stage | Other | Single-Speed |  |  |  | 164000 | 139000 | [9 empty] | 84 | 80 | Federally-Regulated Consumer Product | 2018-05-16 |  |  |  | 2018-09-19
U.S. Boiler Co. | RAND & REARDON BOILER WORKS | RRG164 | Water | LPG | Injection Type | FALSE | FALSE | 1 |  | TRUE | TRUE |  | Stack Damper | Non-Condensing | Single-Stage | Other | Single-Speed |  |  |  | 164000 | 139000 | [9 empty] | 84 | 80 | Federally-Regulated Consumer Product | 2018-05-16 |  |  |  | 2018-09-19
U.S. Boiler Co. | RAND & REARDON BOILER WORKS | RRO080 | Water | Oil | Power | FALSE | FALSE | 1 |  | TRUE | TRUE |  | None | Non-Condensing | Single-Stage | Other | Single-Speed |  |  |  | 91000 | 80000 | [9 empty] | 86.1 | 84 | Federally-Regulated Consumer Product | 2018-05-16 |  |  |  | 2018-09-19
U.S. Boiler Co. | RAND & REARDON BOILER WORKS | RRO080-C | Water | Oil | Power | FALSE | FALSE | 1 | TRUE | TRUE |  |  | None | Non-Condensing | Single-Stage | Cast Iron | Single-Speed |  |  |  | 91000 | 80000 | [9 empty] | 86.1 | 84 | Federally-Regulated Consumer Product | 2018-09-05 |  |  |  | 2018-09-19
U.S. Boiler Co. | RAND & REARDON BOILER WORKS | RRO092 | Water | Oil | Power | FALSE | FALSE | 1 |  | TRUE | TRUE |  | None | Non-Condensing | Single-Stage | Other | Single-Speed |  |  |  | 105000 | 92000 | [9 empty] | 86 | 84 | Federally-Regulated Consumer Product | 2018-05-16 |  |  |  | 2018-09-19
U.S. Boiler Co. | RAND & REARDON BOILER WORKS | RRO092-C | Water | Oil | Power | FALSE | FALSE | 1 | TRUE | TRUE |  |  | None | Non-Condensing | Single-Stage | Cast Iron | Single-Speed |  |  |  | 105000 | 92000 | [9 empty] | 86 | 84 | Federally-Regulated Consumer Product | 2018-09-05 |  |  |  | 2018-09-19
U.S. Boiler Co. | RAND & REARDON BOILER WORKS | RRO111 | Water | Oil | Power | FALSE | FALSE | 1 |  | TRUE | TRUE |  | None | Non-Condensing | Single-Stage | Other | Single-Speed |  |  |  | 126000 | 111000 | [9 empty] | 86 | 84 | Federally-Regulated Consumer Product | 2018-05-16 |  |  |  | 2018-09-19
U.S. Boiler Co. | RAND & REARDON BOILER WORKS | RRO111-C | Water | Oil | Power | FALSE | FALSE | 1 | TRUE | TRUE |  |  | None | Non-Condensing | Single-Stage | Cast Iron | Single-Speed |  |  |  | 126000 | 111000 | [9 empty] | 86 | 84 | Federally-Regulated Consumer Product | 2018-09-05 |  |  |  | 2018-09-19
U.S. Boiler Co. | RAND & REARDON BOILER WORKS | RRO120 | Water | Oil | Power | FALSE | FALSE | 1 |  | TRUE | TRUE |  | None | Non-Condensing | Single-Stage | Other | Single-Speed |  |  |  | 140000 | 120000 | [9 empty] | 84.3 | 84 | Federally-Regulated Consumer Product | 2018-05-16 |  |  |  | 2018-09-19
U.S. Boiler Co. | RAND & REARDON BOILER WORKS | RRO120-C | Water | Oil | Power | FALSE | FALSE | 1 | TRUE | TRUE |  |  | None | Non-Condensing | Single-Stage | Cast Iron | Single-Speed |  |  |  | 140000 | 120000 | [9 empty] | 84.3 | 84 | Federally-Regulated Consumer Product | 2018-09-05 |  |  |  | 2018-09-19
U.S. Boiler Co. | RAND & REARDON BOILER WORKS | RRO151 | Water | Oil | Power | FALSE | FALSE | 1 |  | TRUE | TRUE |  | None | Non-Condensing | Single-Stage | Other | Single-Speed |  |  |  | 175000 | 151000 | [9 empty] | 85.1 | 84 | Federally-Regulated Consumer Product | 2018-05-16 |  |  |  | 2018-09-19
U.S. Boiler Co. | RAND & REARDON BOILER WORKS | RRO151-C | Water | Oil | Power | FALSE | FALSE | 1 | TRUE | TRUE |  |  | None | Non-Condensing | Single-Stage | Cast Iron | Single-Speed |  |  |  | 175000 | 151000 | [9 empty] | 85.1 | 84 | Federally-Regulated Consumer Product | 2018-09-05 |  |  |  | 2018-09-19
U.S. Boiler Co. | RAND & REARDON BOILER WORKS | RRO179 | Water | Oil | Power | FALSE | FALSE | 1 |  | TRUE | TRUE |  | None | Non-Condensing | Single-Stage | Other | Single-Speed |  |  |  | 210000 | 179000 | [9 empty] | 84 | 84 | Federally-Regulated Consumer Product | 2018-05-16 |  |  |  | 2018-09-19
U.S. Boiler Co. | RAND & REARDON BOILER WORKS | RRO179-C | Water | Oil | Power | FALSE | FALSE | 1 | TRUE | TRUE |  |  | None | Non-Condensing | Single-Stage | Cast Iron | Single-Speed |  |  |  | 210000 | 179000 | [9 empty] | 84 | 84 | Federally-Regulated Consumer Product | 2018-09-05 |  |  |  | 2018-09-19
U.S. Boiler Co. | BURNHAM BY U.S. BOILER | RSAH110 | Water | Oil | Power | FALSE | FALSE | 1 |  | TRUE |  |  | None | Non-Condensing | Single-Stage | Other |  |  |  |  | 140000 | 119000 | [9 empty] | 84 | 84 | Federally-Regulated Consumer Product | 2015-12-16 |  |  |  | 2018-09-19
U.S. Boiler Co. | BURNHAM BY U.S. BOILER | RSAH110T | Water | Oil | Power | FALSE | FALSE | 1 | TRUE | TRUE |  |  | None | Non-Condensing | Single-Stage | Other |  |  |  |  | 140000 | 119000 | [9 empty] | 84 | 84 | Federally-Regulated Consumer Product | 2018-09-05 |  |  |  | 2018-09-19
U.S. Boiler Co. | BURNHAM BY U.S. BOILER | RSAH125 | Water | Oil | Power | FALSE | FALSE | 1 |  | TRUE |  |  | None | Non-Condensing | Single-Stage | Other |  |  |  |  | 154000 | 131000 | [9 empty] | 84 | 84 | Federally-Regulated Consumer Product | 2015-12-16 |  |  |  | 2018-09-19
U.S. Boiler Co. | BURNHAM BY U.S. BOILER | RSAH125T | Water | Oil | Power | FALSE | FALSE | 1 | TRUE | TRUE |  |  | None | Non-Condensing | Single-Stage | Other |  |  |  |  | 154000 | 131000 | [9 empty] | 84 | 84 | Federally-Regulated Consumer Product | 2018-09-05 |  |  |  | 2018-09-19
U.S. Boiler Co. | BURNHAM BY U.S. BOILER | RSAH135 | Water | Oil | Power | FALSE | FALSE | 1 |  | TRUE |  |  | None | Non-Condensing | Single-Stage | Other |  |  |  |  | 175000 | 149000 | [9 empty] | 84 | 84 | Federally-Regulated Consumer Product | 2015-12-16 |  |  |  | 2018-09-19
U.S. Boiler Co. | BURNHAM BY U.S. BOILER | RSAH135T | Water | Oil | Power | FALSE | FALSE | 1 | TRUE | TRUE |  |  | None | Non-Condensing | Single-Stage | Other |  |  |  |  | 175000 | 149000 | [9 empty] | 84 | 84 | Federally-Regulated Consumer Product | 2018-09-05 |  |  |  | 2018-09-19
U.S. Boiler Co. | BURNHAM BY U.S. BOILER | RSAH85 | Water | Oil | Power | FALSE | FALSE | 1 |  | TRUE |  |  | None | Non-Condensing | Single-Stage | Other |  |  |  |  | 105000 | 89000 | [9 empty] | 84 | 84 | Federally-Regulated Consumer Product | 2015-12-16 |  |  |  | 2018-09-19
U.S. Boiler Co. | BURNHAM BY U.S. BOILER | RSAH85T | Water | Oil | Power | FALSE | FALSE | 1 | TRUE | TRUE |  |  | None | Non-Condensing | Single-Stage | Other |  |  |  |  | 105000 | 89000 | [9 empty] | 84 | 84 | Federally-Regulated Consumer Product | 2018-09-05 |  |  |  | 2018-09-19
U.S. Boiler Co. | VELOCITY BOILER WORKS | SHADW080 | Water | Natural Gas | Power | FALSE | FALSE | 1 |  | TRUE | FALSE |  | None | Condensing | Step Modulating | Other |  |  |  |  | 80000 | 74000 | [9 empty] | 94 | 80 | Federally-Regulated Consumer Product | 2018-05-16 |  |  |  | 2018-09-19
U.S. Boiler Co. | VELOCITY BOILER WORKS | SHADW080 | Water | LPG | Power | FALSE | FALSE | 1 |  | TRUE | FALSE |  | None | Condensing | Step Modulating | Other |  |  |  |  | 80000 | 74000 | [9 empty] | 94 | 80 | Federally-Regulated Consumer Product | 2018-05-16 |  |  |  | 2018-09-19
U.S. Boiler Co. | VELOCITY BOILER WORKS | SHADW080B | Water | Natural Gas | Power | FALSE | FALSE | 1 |  | TRUE | FALSE |  | None | Condensing | Step Modulating | Other |  |  |  |  | 80000 | 74000 | [9 empty] | 95 | 80 | Federally-Regulated Consumer Product | 2018-05-16 |  |  |  | 2018-09-19
U.S. Boiler Co. | VELOCITY BOILER WORKS | SHADW080B | Water | LPG | Power | FALSE | FALSE | 1 |  | TRUE | FALSE |  | None | Condensing | Step Modulating | Other |  |  |  |  | 80000 | 74000 | [9 empty] | 95 | 80 | Federally-Regulated Consumer Product | 2018-05-16 |  |  |  | 2018-09-19
U.S. Boiler Co. | VELOCITY BOILER WORKS | SHADW100 | Water | Natural Gas | Power | FALSE | FALSE | 1 |  | TRUE | FALSE |  | None | Condensing | Step Modulating | Other |  |  |  |  | 100000 | 92000 | [9 empty] | 93.3 | 80 | Federally-Regulated Consumer Product | 2018-05-16 |  |  |  | 2018-09-19
U.S. Boiler Co. | VELOCITY BOILER WORKS | SHADW100 | Water | LPG | Power | FALSE | FALSE | 1 |  | TRUE | FALSE |  | None | Condensing | Step Modulating | Other |  |  |  |  | 100000 | 92000 | [9 empty] | 93.3 | 80 | Federally-Regulated Consumer Product | 2018-05-16 |  |  |  | 2018-09-19
U.S. Boiler Co. | VELOCITY BOILER WORKS | SHADW100B | Water | Natural Gas | Power | FALSE | FALSE | 1 |  | TRUE | FALSE |  | None | Condensing | Step Modulating | Other |  |  |  |  | 100000 | 94000 | [9 empty] | 95 | 80 | Federally-Regulated Consumer Product | 2018-05-16 |  |  |  | 2018-09-19
U.S. Boiler Co. | VELOCITY BOILER WORKS | SHADW100B | Water | LPG | Power | FALSE | FALSE | 1 |  | TRUE | FALSE |  | None | Condensing | Step Modulating | Other |  |  |  |  | 100000 | 94000 | [9 empty] | 95 | 80 | Federally-Regulated Consumer Product | 2018-05-16 |  |  |  | 2018-09-19
U.S. Boiler Co. | VELOCITY BOILER WORKS | SHADW120 | Water | Natural Gas | Power | FALSE | FALSE | 1 |  | TRUE | FALSE |  | None | Condensing | Step Modulating | Other |  |  |  |  | 120000 | 112000 | [9 empty] | 94 | 80 | Federally-Regulated Consumer Product | 2018-05-16 |  |  |  | 2018-09-19
U.S. Boiler Co. | VELOCITY BOILER WORKS | SHADW120 | Water | LPG | Power | FALSE | FALSE | 1 |  | TRUE | FALSE |  | None | Condensing | Step Modulating | Other |  |  |  |  | 120000 | 112000 | [9 empty] | 94 | 80 | Federally-Regulated Consumer Product | 2018-05-16 |  |  |  | 2018-09-19
U.S. Boiler Co. | VELOCITY BOILER WORKS | SHADW120B | Water | Natural Gas | Power | FALSE | FALSE | 1 |  | TRUE | FALSE |  | None | Condensing | Step Modulating | Other |  |  |  |  | 120000 | 112000 | [9 empty] | 95 | 80 | Federally-Regulated Consumer Product | 2018-05-16 |  |  |  | 2018-09-19
U.S. Boiler Co. | VELOCITY BOILER WORKS | SHADW120B | Water | LPG | Power | FALSE | FALSE | 1 |  | TRUE | FALSE |  | None | Condensing | Step Modulating | Other |  |  |  |  | 120000 | 112000 | [9 empty] | 95 | 80 | Federally-Regulated Consumer Product | 2018-05-16 |  |  |  | 2018-09-19
U.S. Boiler Co. | VELOCITY BOILER WORKS | SHADW150 | Water | Natural Gas | Power | FALSE | FALSE | 1 |  | TRUE | FALSE |  | None | Condensing | Step Modulating | Other |  |  |  |  | 150000 | 142000 | [9 empty] | 95 | 80 | Federally-Regulated Consumer Product | 2018-05-16 |  |  |  | 2018-09-19
U.S. Boiler Co. | VELOCITY BOILER WORKS | SHADW150 | Water | LPG | Power | FALSE | FALSE | 1 |  | TRUE | FALSE |  | None | Condensing | Step Modulating | Other |  |  |  |  | 150000 | 142000 | [9 empty] | 95 | 80 | Federally-Regulated Consumer Product | 2018-05-16 |  |  |  | 2018-09-19
U.S. Boiler Co. | VELOCITY BOILER WORKS | SHADW150B | Water | Natural Gas | Power | FALSE | FALSE | 1 |  | TRUE | FALSE |  | None | Condensing | Step Modulating | Other |  |  |  |  | 150000 | 142000 | [9 empty] | 95 | 80 | Federally-Regulated Consumer Product | 2018-05-16 |  |  |  | 2018-09-19
U.S. Boiler Co. | VELOCITY BOILER WORKS | SHADW150B | Water | LPG | Power | FALSE | FALSE | 1 |  | TRUE | FALSE |  | None | Condensing | Step Modulating | Other |  |  |  |  | 150000 | 142000 | [9 empty] | 95 | 80 | Federally-Regulated Consumer Product | 2018-05-16 |  |  |  | 2018-09-19
U.S. Boiler Co. | VELOCITY BOILER WORKS | SHADW180 | Water | Natural Gas | Power | FALSE | FALSE | 1 |  | TRUE | FALSE |  | None | Condensing | Step Modulating | Other |  |  |  |  | 180000 | 170000 | [9 empty] | 94 | 80 | Federally-Regulated Consumer Product | 2018-05-16 |  |  |  | 2018-09-19
U.S. Boiler Co. | VELOCITY BOILER WORKS | SHADW180 | Water | LPG | Power | FALSE | FALSE | 1 |  | TRUE | FALSE |  | None | Condensing | Step Modulating | Other |  |  |  |  | 180000 | 170000 | [9 empty] | 94 | 80 | Federally-Regulated Consumer Product | 2018-05-16 |  |  |  | 2018-09-19
U.S. Boiler Co. | VELOCITY BOILER WORKS | SHADW180B | Water | Natural Gas | Power | FALSE | FALSE | 1 |  | TRUE | FALSE |  | None | Condensing | Step Modulating | Other |  |  |  |  | 180000 | 169000 | [9 empty] | 95 | 80 | Federally-Regulated Consumer Product | 2018-05-16 |  |  |  | 2018-09-19
U.S. Boiler Co. | VELOCITY BOILER WORKS | SHADW180B | Water | LPG | Power | FALSE | FALSE | 1 |  | TRUE | FALSE |  | None | Condensing | Step Modulating | Other |  |  |  |  | 180000 | 169000 | [9 empty] | 95 | 80 | Federally-Regulated Consumer Product | 2018-05-16 |  |  |  | 2018-09-19
U.S. Boiler Co. | VELOCITY BOILER WORKS | SHADW180M | Water | Natural Gas | Power | FALSE | FALSE | 1 |  | TRUE | FALSE |  | None | Condensing | Step Modulating | Other |  |  |  |  | 180000 | 168000 | [9 empty] | 94.5 | 80 | Federally-Regulated Consumer Product | 2018-05-16 |  |  |  | 2018-09-19
U.S. Boiler Co. | VELOCITY BOILER WORKS | SHADW180M | Water | LPG | Power | FALSE | FALSE | 1 |  | TRUE | FALSE |  | None | Condensing | Step Modulating | Other |  |  |  |  | 180000 | 168000 | [9 empty] | 94.5 | 80 | Federally-Regulated Consumer Product | 2018-05-16 |  |  |  | 2018-09-19
U.S. Boiler Co. | BURNHAM BY U.S. BOILER | V8H3WRD | Water | Oil | Power | FALSE | FALSE | 1 |  | TRUE |  |  | Stack Damper | Non-Condensing | Single-Stage | Cast Iron |  |  |  |  | 105000 | 91000 | [9 empty] | 87 | 84 | Federally-Regulated Consumer Product | 2016-05-13 |  |  |  | 2018-09-19
U.S. Boiler Co. | BURNHAM BY U.S. BOILER | V8H3WRD-T | Water | Oil | Power | FALSE | FALSE | 1 | TRUE | TRUE |  |  | Stack Damper | Non-Condensing | Single-Stage | Cast Iron | Single-Speed |  |  |  | 105000 | 91000 | [9 empty] | 87 | 84 | Federally-Regulated Consumer Product | 2018-09-05 |  |  |  | 2018-09-19
U.S. Boiler Co. | BURNHAM BY U.S. BOILER | V8H4WRD | Water | Oil | Power | FALSE | FALSE | 1 |  | TRUE |  |  | Stack Damper | Non-Condensing | Single-Stage | Cast Iron |  |  |  |  | 140000 | 122000 | [9 empty] | 87 | 84 | Federally-Regulated Consumer Product | 2016-05-13 |  |  |  | 2018-09-19
U.S. Boiler Co. | BURNHAM BY U.S. BOILER | V8H4WRD-T | Water | Oil | Power | FALSE | FALSE | 1 | TRUE | TRUE |  |  | Stack Damper | Non-Condensing | Single-Stage | Cast Iron | Single-Speed |  |  |  | 140000 | 122000 | [9 empty] | 87 | 84 | Federally-Regulated Consumer Product | 2018-09-05 |  |  |  | 2018-09-19
U.S. Boiler Co. | BURNHAM BY U.S. BOILER | V8H5WRD | Water | Oil | Power | FALSE | FALSE | 1 |  | TRUE |  |  | Stack Damper | Non-Condensing | Single-Stage | Cast Iron |  |  |  |  | 168000 | 147000 | [9 empty] | 88 | 84 | Federally-Regulated Consumer Product | 2016-05-13 |  |  |  | 2018-09-19
U.S. Boiler Co. | BURNHAM BY U.S. BOILER | V8H5WRD-T | Water | Oil | Power | FALSE | FALSE | 1 | TRUE | TRUE |  |  | Stack Damper | Non-Condensing | Single-Stage | Cast Iron | Single-Speed |  |  |  | 168000 | 147000 | [9 empty] | 88 | 84 | Federally-Regulated Consumer Product | 2018-09-05 |  |  |  | 2018-09-19
U.S. Boiler Co. | BURNHAM BY U.S. BOILER | V8H6WRD | Water | Oil | Power | FALSE | FALSE | 1 |  | TRUE |  |  | Stack Damper | Non-Condensing | Single-Stage | Cast Iron |  |  |  |  | 189000 | 164000 | [9 empty] | 87 | 84 | Federally-Regulated Consumer Product | 2016-05-13 |  |  |  | 2018-09-19
U.S. Boiler Co. | BURNHAM BY U.S. BOILER | V8H6WRD-T | Water | Oil | Power | FALSE | FALSE | 1 | TRUE | TRUE |  |  | Stack Damper | Non-Condensing | Single-Stage | Cast Iron | Single-Speed |  |  |  | 189000 | 164000 | [9 empty] | 87 | 84 | Federally-Regulated Consumer Product | 2018-09-05 |  |  |  | 2018-09-19
U.S. Boiler Co. | BURNHAM BY U.S. BOILER | X-203 | Water | Natural Gas | Injection Type | FALSE | FALSE | 1 |  | TRUE |  |  | Stack Damper | Non-Condensing | Single-Stage | Cast Iron | Single-Speed |  |  |  | 70000 | 59000 | [9 empty] | 84 | 80 | Federally-Regulated Consumer Product | 2017-12-05 |  |  |  | 2018-09-19
U.S. Boiler Co. | BURNHAM BY U.S. BOILER | X-203 | Water | LPG | Injection Type | FALSE | FALSE | 1 |  | TRUE |  |  | Stack Damper | Non-Condensing | Single-Stage | Cast Iron | Single-Speed |  |  |  | 70000 | 59000 | [9 empty] | 84 | 80 | Federally-Regulated Consumer Product | 2017-12-05 |  |  |  | 2018-09-19
U.S. Boiler Co. | BURNHAM BY U.S. BOILER | X-204 | Water | Natural Gas | Injection Type | FALSE | FALSE | 1 |  | TRUE |  |  | Stack Damper | Non-Condensing | Single-Stage | Cast Iron | Single-Speed |  |  |  | 105000 | 88000 | [9 empty] | 84 | 80 | Federally-Regulated Consumer Product | 2017-12-05 |  |  |  | 2018-09-19
U.S. Boiler Co. | BURNHAM BY U.S. BOILER | X-204 | Water | LPG | Injection Type | FALSE | FALSE | 1 |  | TRUE |  |  | Stack Damper | Non-Condensing | Single-Stage | Cast Iron | Single-Speed |  |  |  | 105000 | 88000 | [9 empty] | 84 | 80 | Federally-Regulated Consumer Product | 2017-12-05 |  |  |  | 2018-09-19
U.S. Boiler Co. | BURNHAM BY U.S. BOILER | X-205 | Water | Natural Gas | Injection Type | FALSE | FALSE | 1 |  | TRUE |  |  | Stack Damper | Non-Condensing | Single-Stage | Cast Iron | Single-Speed |  |  |  | 140000 | 117000 | [9 empty] | 84 | 80 | Federally-Regulated Consumer Product | 2017-12-05 |  |  |  | 2018-09-19
U.S. Boiler Co. | BURNHAM BY U.S. BOILER | X-205 | Water | LPG | Injection Type | FALSE | FALSE | 1 |  | TRUE |  |  | Stack Damper | Non-Condensing | Single-Stage | Cast Iron | Single-Speed |  |  |  | 140000 | 117000 | [9 empty] | 84 | 80 | Federally-Regulated Consumer Product | 2017-12-05 |  |  |  | 2018-09-19
U.S. Boiler Co. | BURNHAM BY U.S. BOILER | X-206 | Water | Natural Gas | Injection Type | FALSE | FALSE | 1 |  | TRUE |  |  | Stack Damper | Non-Condensing | Single-Stage | Cast Iron | Single-Speed |  |  |  | 175000 | 146000 | [9 empty] | 84 | 80 | Federally-Regulated Consumer Product | 2017-12-05 |  |  |  | 2018-09-19
U.S. Boiler Co. | BURNHAM BY U.S. BOILER | X-206 | Water | LPG | Injection Type | FALSE | FALSE | 1 |  | TRUE |  |  | Stack Damper | Non-Condensing | Single-Stage | Cast Iron | Single-Speed |  |  |  | 175000 | 146000 | [9 empty] | 84 | 80 | Federally-Regulated Consumer Product | 2017-12-05 |  |  |  | 2018-09-19
U.S. Boiler Co. | BURNHAM BY U.S. BOILER | X-207 | Water | Natural Gas | Injection Type | FALSE | FALSE | 1 |  | TRUE |  |  | Stack Damper | Non-Condensing | Single-Stage | Cast Iron | Single-Speed |  |  |  | 210000 | 176000 | [9 empty] | 84 | 80 | Federally-Regulated Consumer Product | 2017-12-05 |  |  |  | 2018-09-19
U.S. Boiler Co. | BURNHAM BY U.S. BOILER | X-207 | Water | LPG | Injection Type | FALSE | FALSE | 1 |  | TRUE |  |  | Stack Damper | Non-Condensing | Single-Stage | Cast Iron | Single-Speed |  |  |  | 210000 | 176000 | [9 empty] | 84 | 80 | Federally-Regulated Consumer Product | 2017-12-05 |  |  |  | 2018-09-19
U.S. Boiler Co. | BURNHAM BY U.S. BOILER | X-208 | Water | Natural Gas | Injection Type | FALSE | FALSE | 1 |  | TRUE |  |  | Stack Damper | Non-Condensing | Single-Stage | Cast Iron | Single-Speed |  |  |  | 245000 | 205000 | [9 empty] | 84 | 80 | Federally-Regulated Consumer Product | 2017-12-05 |  |  |  | 2018-09-19
U.S. Boiler Co. | BURNHAM BY U.S. BOILER | X-208 | Water | LPG | Injection Type | FALSE | FALSE | 1 |  | TRUE |  |  | Stack Damper | Non-Condensing | Single-Stage | Cast Iron | Single-Speed |  |  |  | 245000 | 205000 | [9 empty] | 84 | 80 | Federally-Regulated Consumer Product | 2017-12-05 |  |  |  | 2018-09-19
U.S. Boiler Co. | BURNHAM BY U.S. BOILER | X-209 | Water | Natural Gas | Injection Type | FALSE | FALSE | 1 |  | TRUE |  |  | Stack Damper | Non-Condensing | Single-Stage | Cast Iron | Single-Speed |  |  |  | 280000 | 234000 | [9 empty] | 84 | 80 | Federally-Regulated Consumer Product | 2017-12-05 |  |  |  | 2018-09-19
U.S. Boiler Co. | BURNHAM BY U.S. BOILER | X-209 | Water | LPG | Injection Type | FALSE | FALSE | 1 |  | TRUE |  |  | Stack Damper | Non-Condensing | Single-Stage | Cast Iron | Single-Speed |  |  |  | 280000 | 234000 | [9 empty] | 84 | 80 | Federally-Regulated Consumer Product | 2017-12-05 |  |  |  | 2018-09-19
U.S. Boiler Co. | BURNHAM BY U.S. BOILER | X-C080 | Water | Natural Gas | Power | FALSE | FALSE | 1 |  | TRUE |  |  | None | Condensing | Step Modulating | Other |  |  |  |  | 80000 | 74000 | [9 empty] | 94 | 80 | Federally-Regulated Consumer Product | 2016-04-28 |  |  |  | 2018-09-19
U.S. Boiler Co. | BURNHAM BY U.S. BOILER | X-C080 | Water | LPG | Power | FALSE | FALSE | 1 |  | TRUE |  |  | None | Condensing | Step Modulating | Other |  |  |  |  | 80000 | 74000 | [9 empty] | 94 | 80 | Federally-Regulated Consumer Product | 2016-04-28 |  |  |  | 2018-09-19
U.S. Boiler Co. | BURNHAM BY U.S. BOILER | X-C080B | Water | Natural Gas | Power | FALSE | FALSE | 1 |  | TRUE |  |  | None | Condensing | Step Modulating | Other |  |  |  |  | 80000 | 74000 | [9 empty] | 95 | 80 | Federally-Regulated Consumer Product | 2016-11-15 |  |  |  | 2018-09-19
U.S. Boiler Co. | BURNHAM BY U.S. BOILER | X-C080B | Water | LPG | Power | FALSE | FALSE | 1 |  | TRUE |  |  | None | Condensing | Step Modulating | Other |  |  |  |  | 80000 | 74000 | [9 empty] | 95 | 80 | Federally-Regulated Consumer Product | 2016-11-15 |  |  |  | 2018-09-19
U.S. Boiler Co. | BURNHAM BY U.S. BOILER | X-C100 | Water | Natural Gas | Power | FALSE | FALSE | 1 |  | TRUE |  |  | None | Condensing | Step Modulating | Other |  |  |  |  | 100000 | 92000 | [9 empty] | 93.3 | 80 | Federally-Regulated Consumer Product | 2016-04-28 |  |  |  | 2018-09-19
U.S. Boiler Co. | BURNHAM BY U.S. BOILER | X-C100 | Water | LPG | Power | FALSE | FALSE | 1 |  | TRUE |  |  | None | Condensing | Step Modulating | Other |  |  |  |  | 100000 | 92000 | [9 empty] | 93.3 | 80 | Federally-Regulated Consumer Product | 2016-04-28 |  |  |  | 2018-09-19
U.S. Boiler Co. | BURNHAM BY U.S. BOILER | X-C100B | Water | Natural Gas | Power | FALSE | FALSE | 1 |  | TRUE |  |  | None | Condensing | Step Modulating | Other |  |  |  |  | 100000 | 94000 | [9 empty] | 95 | 80 | Federally-Regulated Consumer Product | 2016-11-15 |  |  |  | 2018-09-19
U.S. Boiler Co. | BURNHAM BY U.S. BOILER | X-C100B | Water | LPG | Power | FALSE | FALSE | 1 |  | TRUE |  |  | None | Condensing | Step Modulating | Other |  |  |  |  | 100000 | 94000 | [9 empty] | 95 | 80 | Federally-Regulated Consumer Product | 2016-11-15 |  |  |  | 2018-09-19
U.S. Boiler Co. | BURNHAM BY U.S. BOILER | X-C120 | Water | Natural Gas | Power | FALSE | FALSE | 1 |  | TRUE |  |  | None | Condensing | Step Modulating | Other |  |  |  |  | 120000 | 112000 | [9 empty] | 94 | 80 | Federally-Regulated Consumer Product | 2016-04-28 |  |  |  | 2018-09-19
U.S. Boiler Co. | BURNHAM BY U.S. BOILER | X-C120 | Water | LPG | Power | FALSE | FALSE | 1 |  | TRUE |  |  | None | Condensing | Step Modulating | Other |  |  |  |  | 120000 | 112000 | [9 empty] | 94 | 80 | Federally-Regulated Consumer Product | 2016-04-28 |  |  |  | 2018-09-19
U.S. Boiler Co. | BURNHAM BY U.S. BOILER | X-C120B | Water | Natural Gas | Power | FALSE | FALSE | 1 |  | TRUE |  |  | None | Condensing | Step Modulating | Other |  |  |  |  | 120000 | 112000 | [9 empty] | 95 | 80 | Federally-Regulated Consumer Product | 2016-11-15 |  |  |  | 2018-09-19
U.S. Boiler Co. | BURNHAM BY U.S. BOILER | X-C120B | Water | LPG | Power | FALSE | FALSE | 1 |  | TRUE |  |  | None | Condensing | Step Modulating | Other |  |  |  |  | 120000 | 112000 | [9 empty] | 95 | 80 | Federally-Regulated Consumer Product | 2016-11-15 |  |  |  | 2018-09-19
U.S. Boiler Co. | BURNHAM BY U.S. BOILER | X-C150 | Water | Natural Gas | Power | FALSE | FALSE | 1 |  | TRUE |  |  | None | Condensing | Step Modulating | Other |  |  |  |  | 150000 | 142000 | [9 empty] | 95 | 80 | Federally-Regulated Consumer Product | 2016-04-28 |  |  |  | 2018-09-19
U.S. Boiler Co. | BURNHAM BY U.S. BOILER | X-C150 | Water | LPG | Power | FALSE | FALSE | 1 |  | TRUE |  |  | None | Condensing | Step Modulating | Other |  |  |  |  | 150000 | 142000 | [9 empty] | 95 | 80 | Federally-Regulated Consumer Product | 2016-04-28 |  |  |  | 2018-09-19
U.S. Boiler Co. | BURNHAM BY U.S. BOILER | X-C150B | Water | Natural Gas | Power | FALSE | FALSE | 1 |  | TRUE |  |  | None | Condensing | Step Modulating | Other |  |  |  |  | 150000 | 142000 | [9 empty] | 95 | 80 | Federally-Regulated Consumer Product | 2016-11-15 |  |  |  | 2018-09-19
U.S. Boiler Co. | BURNHAM BY U.S. BOILER | X-C150B | Water | LPG | Power | FALSE | FALSE | 1 |  | TRUE |  |  | None | Condensing | Step Modulating | Other |  |  |  |  | 150000 | 142000 | [9 empty] | 95 | 80 | Federally-Regulated Consumer Product | 2016-11-15 |  |  |  | 2018-09-19
U.S. Boiler Co. | BURNHAM BY U.S. BOILER | X-C180 | Water | Natural Gas | Power | FALSE | FALSE | 1 |  | TRUE |  |  | None | Condensing | Step Modulating | Other |  |  |  |  | 180000 | 170000 | [9 empty] | 94 | 80 | Federally-Regulated Consumer Product | 2016-04-28 |  |  |  | 2018-09-19
U.S. Boiler Co. | BURNHAM BY U.S. BOILER | X-C180 | Water | LPG | Power | FALSE | FALSE | 1 |  | TRUE |  |  | None | Condensing | Step Modulating | Other |  |  |  |  | 180000 | 170000 | [9 empty] | 94 | 80 | Federally-Regulated Consumer Product | 2016-04-28 |  |  |  | 2018-09-19
U.S. Boiler Co. | BURNHAM BY U.S. BOILER | X-C180B | Water | Natural Gas | Power | FALSE | FALSE | 1 |  | TRUE |  |  | None | Condensing | Step Modulating | Other |  |  |  |  | 180000 | 169000 | [9 empty] | 95 | 80 | Federally-Regulated Consumer Product | 2016-11-15 |  |  |  | 2018-09-19
U.S. Boiler Co. | BURNHAM BY U.S. BOILER | X-C180B | Water | LPG | Power | FALSE | FALSE | 1 |  | TRUE |  |  | None | Condensing | Step Modulating | Other |  |  |  |  | 180000 | 169000 | [9 empty] | 95 | 80 | Federally-Regulated Consumer Product | 2016-11-15 |  |  |  | 2018-09-19
U.S. Boiler Co. | BURNHAM BY U.S. BOILER | X-C180M | Water | Natural Gas | Power | FALSE | FALSE | 1 |  | TRUE |  |  | None | Condensing | Step Modulating | Other |  |  |  |  | 180000 | 168000 | [9 empty] | 94.5 | 80 | Federally-Regulated Consumer Product | 2017-10-10 |  |  |  | 2018-09-19
U.S. Boiler Co. | BURNHAM BY U.S. BOILER | X-C180M | Water | LPG | Power | FALSE | FALSE | 1 |  | TRUE |  |  | None | Condensing | Step Modulating | Other |  |  |  |  | 180000 | 168000 | [9 empty] | 94.5 | 80 | Federally-Regulated Consumer Product | 2017-10-10 |  |  |  | 2018-09-19
U.S. Boiler Co. | BURNHAM BY U.S. BOILER | ALP399 | Water | LPG | Power | FALSE | FALSE | 1 |  |  |  |  | None | Condensing | Step Modulating | Other |  |  |  |  | 399000 | 375000 |  |  |  |  | 94.1 | 80 | [5 empty] | Federally-Regulated Commercial & Industrial Equipment | 2018-09-05 |  |  |  | 2018-09-19
U.S. Boiler Co. | BURNHAM BY U.S. BOILER | ALP600 | Water | LPG | Power | FALSE | FALSE | 1 |  |  |  |  | None | Condensing | Step Modulating | Other |  |  |  |  | 625000 | 594000 |  |  |  |  | 95 | 80 | [5 empty] | Federally-Regulated Commercial & Industrial Equipment | 2018-09-05 |  |  |  | 2018-09-19
U.S. Boiler Co. | BURNHAM BY U.S. BOILER | ALP700 | Water | LPG | Power | FALSE | FALSE | 1 |  |  |  |  | None | Condensing | Step Modulating | Other |  |  |  |  | 725000 | 689000 |  |  |  |  | 95 | 80 | [5 empty] | Federally-Regulated Commercial & Industrial Equipment | 2018-09-05 |  |  |  | 2018-09-19
U.S. Boiler Co. | BURNHAM BY U.S. BOILER | ALP800 | Water | LPG | Power | FALSE | FALSE | 1 |  |  |  |  | None | Condensing | Step Modulating | Other |  |  |  |  | 800000 | 760000 |  |  |  |  | 95 | 80 | [5 empty] | Federally-Regulated Commercial & Industrial Equipment | 2018-09-05 |  |  |  | 2018-09-19
U.S. Boiler Co. | Thermal Solutions | APX425 | Water | LPG | Power | FALSE | FALSE | 1 |  |  |  |  | None | Condensing | Step Modulating | Other |  |  |  |  | 399000 | 375000 |  |  |  |  | 94.1 | 80 | [5 empty] | Federally-Regulated Commercial & Industrial Equipment | 2018-09-05 |  |  |  | 2018-09-19
U.S. Boiler Co. | Thermal Solutions | APX625 | Water | LPG | Power | FALSE | FALSE | 1 |  |  |  |  | None | Condensing | Step Modulating | Other |  |  |  |  | 625000 | 594000 |  |  |  |  | 95 | 80 | [5 empty] | Federally-Regulated Commercial & Industrial Equipment | 2018-09-05 |  |  |  | 2018-09-19
U.S. Boiler Co. | Thermal Solutions | APX725 | Water | LPG | Power | FALSE | FALSE | 1 |  |  |  |  | None | Condensing | Step Modulating | Other |  |  |  |  | 725000 | 689000 |  |  |  |  | 95 | 80 | [5 empty] | Federally-Regulated Commercial & Industrial Equipment | 2018-09-05 |  |  |  | 2018-09-19
U.S. Boiler Co. | Thermal Solutions | APX825 | Water | LPG | Power | FALSE | FALSE | 1 |  |  |  |  | None | Condensing | Step Modulating | Other |  |  |  |  | 800000 | 760000 |  |  |  |  | 95 | 80 | [5 empty] | Federally-Regulated Commercial & Industrial Equipment | 2018-09-05 |  |  |  | 2018-09-19
U.S. Boiler Co. | BURNHAM BY U.S. BOILER | ASPN-320 | Water | LPG | Power | FALSE | FALSE | 1 |  |  |  |  | None | Condensing | Step Modulating | Other |  |  |  |  | 320000 | 304000 |  |  |  |  | 95 | 80 | [5 empty] | Federally-Regulated Commercial & Industrial Equipment | 2018-09-05 |  |  |  | 2018-09-19
U.S. Boiler Co. | BURNHAM BY U.S. BOILER | ASPN-399 | Water | LPG | Power | FALSE | FALSE | 1 |  |  |  |  | None | Condensing | Step Modulating | Other |  |  |  |  | 399000 | 379000 |  |  |  |  | 95 | 80 | [5 empty] | Federally-Regulated Commercial & Industrial Equipment | 2018-09-05 |  |  |  | 2018-09-19
U.S. Boiler Co. | CROWN BOILER | PHNTM399 | Water | LPG | Power | FALSE | FALSE | 1 |  |  |  |  | None | Condensing | Step Modulating | Other |  |  |  |  | 399000 | 375000 |  |  |  |  | 94.1 | 80 | [5 empty] | Federally-Regulated Commercial & Industrial Equipment | 2018-09-05 |  |  |  | 2018-09-19
U.S. Boiler Co. | VELOCITY BOILER WORKS | PHNTM399 | Water | LPG | Power | FALSE | FALSE | 1 |  |  |  |  | None | Condensing | Step Modulating | Other |  |  |  |  | 399000 | 375000 |  |  |  |  | 94.1 | 80 | [5 empty] | Federally-Regulated Commercial & Industrial Equipment | 2018-09-05 |  |  |  | 2018-09-19
U.S. Boiler Co. | VELOCITY BOILER WORKS | RPTR320HB | Water | LPG | Power | FALSE | FALSE | 1 |  |  |  |  | None | Condensing | Step Modulating | Other |  |  |  |  | 320000 | 304000 |  |  |  |  | 95 | 80 | [5 empty] | Federally-Regulated Commercial & Industrial Equipment | 2018-09-05 |  |  |  | 2018-09-19
U.S. Boiler Co. | VELOCITY BOILER WORKS | RPTR399HB | Water | LPG | Power | FALSE | FALSE | 1 |  |  |  |  | None | Condensing | Step Modulating | Other |  |  |  |  | 399000 | 379000 |  |  |  |  | 95 | 80 | [5 empty] | Federally-Regulated Commercial & Industrial Equipment | 2018-09-05 |  |  |  | 2018-09-19
U.S. Boiler Co. | BURNHAM BY U.S. BOILER | V8H8S | Steam | Oil | Power | FALSE | FALSE | 1 |  |  |  |  | None | Non-Condensing | Single-Stage | Cast Iron | Single-Speed |  |  |  | 329000 | 266000 |  |  |  |  | 81.4 | 81 | [5 empty] | Federally-Regulated Commercial & Industrial Equipment | 2018-09-05 |  |  |  | 2018-09-19
U.S. Boiler Co. | BURNHAM BY U.S. BOILER | V8H8W | Water | Oil | Power | FALSE | FALSE | 1 |  |  |  |  | None | Non-Condensing | Single-Stage | Cast Iron | Single-Speed |  |  |  | 329000 | 269000 |  |  |  |  | 82 | 82 | [5 empty] | Federally-Regulated Commercial & Industrial Equipment | 2018-09-05 |  |  |  | 2018-09-19
U.S. Boiler Co. | BURNHAM BY U.S. BOILER | V8H9S | Steam | Oil | Power | FALSE | FALSE | 1 |  |  |  |  | None | Non-Condensing | Single-Stage | Cast Iron | Single-Speed |  |  |  | 364000 | 298000 |  |  |  |  | 82.3 | 81 | [5 empty] | Federally-Regulated Commercial & Industrial Equipment | 2018-09-05 |  |  |  | 2018-09-19
U.S. Boiler Co. | BURNHAM BY U.S. BOILER | V8H9W | Water | Oil | Power | FALSE | FALSE | 1 |  |  |  |  | None | Non-Condensing | Single-Stage | Cast Iron | Single-Speed |  |  |  | 364000 | 299000 |  |  |  |  | 82.3 | 82 | [5 empty] | Federally-Regulated Commercial & Industrial Equipment | 2018-09-05 |  |  |  | 2018-09-19
U.S. Boiler Co. | BURNHAM BY U.S. BOILER | ALP399 | Water | Natural Gas | Power | FALSE | FALSE | 1 |  |  |  |  | None | Condensing | Step Modulating | Other |  |  |  |  | 399000 | 375000 |  |  |  |  | 94.1 | 80 | [5 empty] | Federally-Regulated Commercial & Industrial Equipment | 2018-09-05 |  |  |  | 2018-09-19
U.S. Boiler Co. | BURNHAM BY U.S. BOILER | ALP600 | Water | Natural Gas | Power | FALSE | FALSE | 1 |  |  |  |  | None | Condensing | Step Modulating | Other |  |  |  |  | 625000 | 594000 |  |  |  |  | 95 | 80 | [5 empty] | Federally-Regulated Commercial & Industrial Equipment | 2018-09-05 |  |  |  | 2018-09-19
U.S. Boiler Co. | BURNHAM BY U.S. BOILER | ALP700 | Water | Natural Gas | Power | FALSE | FALSE | 1 |  |  |  |  | None | Condensing | Step Modulating | Other |  |  |  |  | 725000 | 689000 |  |  |  |  | 95 | 80 | [5 empty] | Federally-Regulated Commercial & Industrial Equipment | 2018-09-05 |  |  |  | 2018-09-19
U.S. Boiler Co. | BURNHAM BY U.S. BOILER | ALP800 | Water | Natural Gas | Power | FALSE | FALSE | 1 |  |  |  |  | None | Condensing | Step Modulating | Other |  |  |  |  | 800000 | 760000 |  |  |  |  | 95 | 80 | [5 empty] | Federally-Regulated Commercial & Industrial Equipment | 2018-09-05 |  |  |  | 2018-09-19
U.S. Boiler Co. | Thermal Solutions | APX425 | Water | Natural Gas | Power | FALSE | FALSE | 1 |  |  |  |  | None | Condensing | Step Modulating | Other |  |  |  |  | 399000 | 375000 |  |  |  |  | 94.1 | 80 | [5 empty] | Federally-Regulated Commercial & Industrial Equipment | 2018-09-05 |  |  |  | 2018-09-19
U.S. Boiler Co. | Thermal Solutions | APX625 | Water | Natural Gas | Power | FALSE | FALSE | 1 |  |  |  |  | None | Condensing | Step Modulating | Other |  |  |  |  | 625000 | 594000 |  |  |  |  | 95 | 80 | [5 empty] | Federally-Regulated Commercial & Industrial Equipment | 2018-09-05 |  |  |  | 2018-09-19
U.S. Boiler Co. | Thermal Solutions | APX725 | Water | Natural Gas | Power | FALSE | FALSE | 1 |  |  |  |  | None | Condensing | Step Modulating | Other |  |  |  |  | 725000 | 689000 |  |  |  |  | 95 | 80 | [5 empty] | Federally-Regulated Commercial & Industrial Equipment | 2018-09-05 |  |  |  | 2018-09-19
U.S. Boiler Co. | Thermal Solutions | APX825 | Water | Natural Gas | Power | FALSE | FALSE | 1 |  |  |  |  | None | Condensing | Step Modulating | Other |  |  |  |  | 800000 | 760000 |  |  |  |  | 95 | 80 | [5 empty] | Federally-Regulated Commercial & Industrial Equipment | 2018-09-05 |  |  |  | 2018-09-19
U.S. Boiler Co. | BURNHAM BY U.S. BOILER | ASPN-320 | Water | Natural Gas | Power | FALSE | FALSE | 1 |  |  |  |  | None | Condensing | Step Modulating | Other |  |  |  |  | 320000 | 304000 |  |  |  |  | 95 | 80 | [5 empty] | Federally-Regulated Commercial & Industrial Equipment | 2018-09-05 |  |  |  | 2018-09-19
U.S. Boiler Co. | BURNHAM BY U.S. BOILER | ASPN-399 | Water | Natural Gas | Power | FALSE | FALSE | 1 |  |  |  |  | None | Condensing | Step Modulating | Other |  |  |  |  | 399000 | 379000 |  |  |  |  | 95 | 80 | [5 empty] | Federally-Regulated Commercial & Industrial Equipment | 2018-09-05 |  |  |  | 2018-09-19
U.S. Boiler Co. | CROWN BOILER | PHNTM399 | Water | Natural Gas | Power | FALSE | FALSE | 1 |  |  |  |  | None | Condensing | Step Modulating | Other |  |  |  |  | 399000 | 375000 |  |  |  |  | 94.1 | 80 | [5 empty] | Federally-Regulated Commercial & Industrial Equipment | 2018-09-05 |  |  |  | 2018-09-19
U.S. Boiler Co. | VELOCITY BOILER WORKS | PHNTM399 | Water | Natural Gas | Power | FALSE | FALSE | 1 |  |  |  |  | None | Condensing | Step Modulating | Other |  |  |  |  | 399000 | 375000 |  |  |  |  | 94.1 | 80 | [5 empty] | Federally-Regulated Commercial & Industrial Equipment | 2018-09-05 |  |  |  | 2018-09-19
U.S. Boiler Co. | VELOCITY BOILER WORKS | RPTR320HB | Water | Natural Gas | Power | FALSE | FALSE | 1 |  |  |  |  | None | Condensing | Step Modulating | Other |  |  |  |  | 320000 | 304000 |  |  |  |  | 95 | 80 | [5 empty] | Federally-Regulated Commercial & Industrial Equipment | 2018-09-05 |  |  |  | 2018-09-19
U.S. Boiler Co. | VELOCITY BOILER WORKS | RPTR399HB | Water | Natural Gas | Power | FALSE | FALSE | 1 |  |  |  |  | None | Condensing | Step Modulating | Other |  |  |  |  | 399000 | 379000 |  |  |  |  | 95 | 80 | [5 empty] | Federally-Regulated Commercial & Industrial Equipment | 2018-09-05 |  |  |  | 2018-09-19
WM Technologies | Williamson-Thermoflo | FS-120-N-C | Water | Natural Gas | Induced Draft | FALSE | FALSE | 1 |  | TRUE |  |  | None | Condensing | Step Modulating | Other | Multiple-Speed |  |  |  | 120000 | 109000 | [9 empty] | 92.2 | 80 | Federally-Regulated Consumer Product | 2015-12-16 |  |  |  | 2018-09-19
WM Technologies | Williamson-Thermoflo | FS-120-N-C | Water | LPG | Induced Draft | FALSE | FALSE | 1 |  | TRUE |  |  | None | Condensing | Step Modulating | Other | Multiple-Speed |  |  |  | 120000 | 109000 | [9 empty] | 92.2 | 80 | Federally-Regulated Consumer Product | 2015-12-16 |  |  |  | 2018-09-19
WM Technologies | Williamson-Thermoflo | FS-120-N-H | Water | Natural Gas | Induced Draft | FALSE | FALSE | 1 |  | TRUE | FALSE |  | None | Condensing | Step Modulating | Other |  |  |  |  | 120000 | 109000 | [9 empty] | 92.2 | 80 | Federally-Regulated Consumer Product | 2018-05-16 |  |  |  | 2018-09-19
WM Technologies | Williamson-Thermoflo | FS-120-N-H | Water | LPG | Induced Draft | FALSE | FALSE | 1 |  | TRUE | FALSE |  | None | Condensing | Step Modulating | Other |  |  |  |  | 120000 | 109000 | [9 empty] | 92.2 | 80 | Federally-Regulated Consumer Product | 2018-05-16 |  |  |  | 2018-09-19
WM Technologies | Williamson-Thermoflo | FS-155-N-* | Water | Natural Gas | Induced Draft | FALSE | FALSE | 1 |  | TRUE |  |  | None | Condensing | Step Modulating | Other | Multiple-Speed |  |  |  | 155000 | 143000 | [9 empty] | 94.4 | 80 | Federally-Regulated Consumer Product | 2016-11-02 |  |  |  | 2018-09-19
WM Technologies | Williamson-Thermoflo | FS-155-N-* | Water | LPG | Induced Draft | FALSE | FALSE | 1 |  | TRUE |  |  | None | Condensing | Step Modulating | Other | Multiple-Speed |  |  |  | 155000 | 143000 | [9 empty] | 94.4 | 80 | Federally-Regulated Consumer Product | 2016-11-02 |  |  |  | 2018-09-19
WM Technologies | Williamson-Thermoflo | FS-80-N-C | Water | Natural Gas | Induced Draft | FALSE | FALSE | 1 |  | TRUE |  |  | None | Condensing | Step Modulating | Other | Multiple-Speed |  |  |  | 80000 | 73000 | [9 empty] | 92.4 | 80 | Federally-Regulated Consumer Product | 2015-12-16 |  |  |  | 2018-09-19
WM Technologies | Williamson-Thermoflo | FS-80-N-C | Water | LPG | Induced Draft | FALSE | FALSE | 1 |  | TRUE |  |  | None | Condensing | Step Modulating | Other | Multiple-Speed |  |  |  | 80000 | 73000 | [9 empty] | 92.4 | 80 | Federally-Regulated Consumer Product | 2015-12-16 |  |  |  | 2018-09-19
WM Technologies | Williamson-Thermoflo | FS-80-N-H | Water | Natural Gas | Induced Draft | FALSE | FALSE | 1 |  | TRUE | FALSE |  | None | Condensing | Step Modulating | Other |  |  |  |  | 80000 | 73000 | [9 empty] | 92.4 | 80 | Federally-Regulated Consumer Product | 2018-05-16 |  |  |  | 2018-09-19
WM Technologies | Williamson-Thermoflo | FS-80-N-H | Water | LPG | Induced Draft | FALSE | FALSE | 1 |  | TRUE | FALSE |  | None | Condensing | Step Modulating | Other |  |  |  |  | 80000 | 73000 | [9 empty] | 92.4 | 80 | Federally-Regulated Consumer Product | 2018-05-16 |  |  |  | 2018-09-19
WM Technologies | Weil-McLain | WMB-120-* | Water | Natural Gas | Induced Draft | FALSE | FALSE | 1 |  | TRUE |  |  | None | Condensing | Step Modulating | Other | Multiple-Speed |  |  |  | 120000 | 109000 | [9 empty] | 92.2 | 80 | Federally-Regulated Consumer Product | 2017-11-30 |  |  |  | 2018-09-19
WM Technologies | Weil-McLain | WMB-120-* | Water | LPG | Induced Draft | FALSE | FALSE | 1 |  | TRUE |  |  | None | Condensing | Step Modulating | Other | Multiple-Speed |  |  |  | 120000 | 109000 | [9 empty] | 92.2 | 80 | Federally-Regulated Consumer Product | 2017-11-30 |  |  |  | 2018-09-19
WM Technologies | Weil-McLain | WMB-155-* | Water | Natural Gas | Induced Draft | FALSE | FALSE | 1 |  | TRUE |  |  | None | Condensing | Step Modulating | Other | Multiple-Speed |  |  |  | 155000 | 143000 | [9 empty] | 94.4 | 80 | Federally-Regulated Consumer Product | 2017-11-30 |  |  |  | 2018-09-19
WM Technologies | Weil-McLain | WMB-155-* | Water | LPG | Induced Draft | FALSE | FALSE | 1 |  | TRUE |  |  | None | Condensing | Step Modulating | Other | Multiple-Speed |  |  |  | 155000 | 143000 | [9 empty] | 94.4 | 80 | Federally-Regulated Consumer Product | 2017-11-30 |  |  |  | 2018-09-19
WM Technologies | Weil-McLain | WMB-80-* | Water | Natural Gas | Induced Draft | FALSE | FALSE | 1 |  | TRUE | FALSE |  | None | Condensing | Step Modulating | Other |  |  |  |  | 80000 | 73000 | [9 empty] | 92.4 | 80 | Federally-Regulated Consumer Product | 2018-05-16 |  |  |  | 2018-09-19
WM Technologies | Weil-McLain | WMB-80-* | Water | LPG | Induced Draft | FALSE | FALSE | 1 |  | TRUE | FALSE |  | None | Condensing | Step Modulating | Other |  |  |  |  | 80000 | 73000 | [9 empty] | 92.4 | 80 | Federally-Regulated Consumer Product | 2018-05-16 |  |  |  | 2018-09-19
Riello Canada Inc. (formerly Fontecal S.p.A) | Bosch | SSB 120 | Water | Natural Gas | Power | FALSE | FALSE | 1 |  | TRUE | FALSE |  | None | Condensing | Step Modulating | Other | Single-Speed |  |  |  | 119400 | 110000 | [9 empty] | 96 | 80 | Federally-Regulated Consumer Product | 2018-05-16 |  |  |  | 2018-09-19
Riello Canada Inc. (formerly Fontecal S.p.A) | Bosch | SSB 160 | Water | Natural Gas | Power | FALSE | FALSE | 1 |  | TRUE | FALSE |  | None | Condensing | Step Modulating | Other | Single-Speed |  |  |  | 160400 | 148000 | [9 empty] | 96 | 80 | Federally-Regulated Consumer Product | 2018-05-16 |  |  |  | 2018-09-19
Riello Canada Inc. (formerly Fontecal S.p.A) | Bosch | SSB 85 | Water | Natural Gas | Power | FALSE | FALSE | 1 |  | TRUE | FALSE |  | None | Condensing | Step Modulating | Other | Single-Speed |  |  |  | 85300 | 79000 | [9 empty] | 96 | 80 | Federally-Regulated Consumer Product | 2018-05-16 |  |  |  | 2018-09-19
Riello Canada Inc. (formerly Fontecal S.p.A) | Bosch | SSB255 | Water | Natural Gas | Power | FALSE | FALSE | 1 |  | TRUE |  |  | None | Condensing | Step Modulating | Other |  |  |  |  | 255900 | 237000 | [9 empty] | 96 | 80 | Federally-Regulated Consumer Product | 2015-10-08 |  |  |  | 2018-09-19
Riello Canada Inc. (formerly Fontecal S.p.A) | Bosch | SSB255 | Water | LPG | Power | FALSE | FALSE | 1 |  | TRUE |  |  | None | Condensing | Step Modulating | Other |  |  |  |  | 255900 | 237000 | [9 empty] | 96 | 80 | Federally-Regulated Consumer Product | 2015-10-08 |  |  |  | 2018-09-19
Riello Canada Inc. (formerly Fontecal S.p.A) | RIELLO | STEEL PRO 25 | Water | Natural Gas | Power | FALSE | FALSE | 1 |  | TRUE | FALSE |  | None | Condensing | Step Modulating | Other | Single-Speed |  |  |  | 85300 | 79000 | [9 empty] | 96 | 80 | Federally-Regulated Consumer Product | 2018-05-16 |  |  |  | 2018-09-19
Riello Canada Inc. (formerly Fontecal S.p.A) | RIELLO | STEEL PRO 35 | Water | Natural Gas | Power | FALSE | FALSE | 1 |  | TRUE | FALSE |  | None | Condensing | Step Modulating | Other | Single-Speed |  |  |  | 119400 | 110000 | [9 empty] | 96 | 80 | Federally-Regulated Consumer Product | 2018-05-16 |  |  |  | 2018-09-19
Riello Canada Inc. (formerly Fontecal S.p.A) | RIELLO | STEEL PRO 45 | Water | Natural Gas | Power | FALSE | FALSE | 1 |  | TRUE | FALSE |  | None | Condensing | Step Modulating | Other | Single-Speed |  |  |  | 160400 | 148000 | [9 empty] | 96 | 80 | Federally-Regulated Consumer Product | 2018-05-16 |  |  |  | 2018-09-19
Riello Canada Inc. (formerly Fontecal S.p.A) | RIELLO | STEEL PRO 75 | Water | Natural Gas | Power | FALSE | FALSE | 1 |  | TRUE |  |  | None | Condensing | Step Modulating | Other |  |  |  |  | 255900 | 237000 | [9 empty] | 96 | 80 | Federally-Regulated Consumer Product | 2018-01-12 |  |  |  | 2018-09-19
Riello Canada Inc. (formerly Fontecal S.p.A) | RIELLO | STEEL PRO 75 | Water | LPG | Power | FALSE | FALSE | 1 |  | TRUE | FALSE |  | None | Condensing | Step Modulating | Other |  |  |  |  | 255900 | 237000 | [9 empty] | 96 | 80 | Federally-Regulated Consumer Product | 2018-05-16 |  |  |  | 2018-09-19
Riello Canada Inc. (formerly Fontecal S.p.A) | RIELLO | AR 1000 | Water | Natural Gas | Power | FALSE | FALSE | 1 |  |  |  |  | None | Condensing | Step Modulating | Other | Single-Speed |  |  |  | 1000000 | 961000 |  |  |  |  | 96.1 | 80 | [5 empty] | Federally-Regulated Commercial & Industrial Equipment | 2016-12-07 |  |  |  | 2018-09-19
Riello Canada Inc. (formerly Fontecal S.p.A) | RIELLO | AR 1500 | Water | Natural Gas | Power | FALSE | FALSE | 1 |  |  |  |  | None | Condensing | Step Modulating | Other | Single-Speed |  |  |  | 1500000 | 1441000 |  |  |  |  | 96.1 | 80 | [5 empty] | Federally-Regulated Commercial & Industrial Equipment | 2016-11-14 |  |  |  | 2018-09-19
Riello Canada Inc. (formerly Fontecal S.p.A) | RIELLO | AR 2000 | Water | Natural Gas | Power | FALSE | FALSE | 1 |  |  |  |  | None | Condensing | Step Modulating | Other | Single-Speed |  |  |  | 2000000 | 1922000 |  |  |  |  | 96.1 | 80 | [5 empty] | Federally-Regulated Commercial & Industrial Equipment | 2016-11-14 |  |  |  | 2018-09-19
Riello Canada Inc. (formerly Fontecal S.p.A) | RIELLO | AR 3000 | Water | Natural Gas | Power | FALSE | FALSE | 1 |  |  |  |  | None | Condensing | Step Modulating | Other | Single-Speed |  |  |  | 3000000 | 2883000 |  |  | 96.1 | 82 | [7 empty] | Federally-Regulated Commercial & Industrial Equipment | 2016-11-14 |  |  |  | 2018-09-19
Riello Canada Inc. (formerly Fontecal S.p.A) | RIELLO | AR 4000 | Water | Natural Gas | Power | FALSE | FALSE | 1 |  |  |  |  | None | Condensing | Step Modulating | Other | Single-Speed |  |  |  | 4000000 | 3844000 |  |  | 96.1 | 82 | [7 empty] | Federally-Regulated Commercial & Industrial Equipment | 2016-11-14 |  |  |  | 2018-09-19
Riello Canada Inc. (formerly Fontecal S.p.A) | RIELLO | RTC 10000 | Water | Natural Gas | Power | FALSE | FALSE | 3 |  |  |  |  | None | Condensing | Step Modulating | Other |  |  |  |  | 10000000 | 9400000 |  |  | 94 | 82 | [7 empty] | Federally-Regulated Commercial & Industrial Equipment | 2016-11-14 |  |  |  | 2018-09-19
Riello Canada Inc. (formerly Fontecal S.p.A) | RIELLO | RTC 3000 | Water | Natural Gas | Power | FALSE | FALSE | 3 |  |  |  |  | None | Condensing | Step Modulating | Other |  |  |  |  | 3000000 | 2820000 |  |  | 94 | 82 | [7 empty] | Federally-Regulated Commercial & Industrial Equipment | 2016-10-28 |  |  |  | 2018-09-19
Riello Canada Inc. (formerly Fontecal S.p.A) | RIELLO | RTC 4000 | Water | Natural Gas | Power | FALSE | FALSE | 3 |  |  |  |  | None | Condensing | Step Modulating | Other |  |  |  |  | 4000000 | 3760000 |  |  | 94 | 82 | [7 empty] | Federally-Regulated Commercial & Industrial Equipment | 2016-11-14 |  |  |  | 2018-09-19
Riello Canada Inc. (formerly Fontecal S.p.A) | RIELLO | RTC 5000 | Water | Natural Gas | Power | FALSE | FALSE | 3 |  |  |  |  | None | Condensing | Step Modulating | Other |  |  |  |  | 5000000 | 4700000 |  |  | 94 | 82 | [7 empty] | Federally-Regulated Commercial & Industrial Equipment | 2016-11-14 |  |  |  | 2018-09-19
Riello Canada Inc. (formerly Fontecal S.p.A) | RIELLO | RTC 6000 | Water | Natural Gas | Power | FALSE | FALSE | 3 |  |  |  |  | None | Condensing | Step Modulating | Other |  |  |  |  | 6000000 | 5640000 |  |  | 94 | 82 | [7 empty] | Federally-Regulated Commercial & Industrial Equipment | 2016-11-14 |  |  |  | 2018-09-19
Riello Canada Inc. (formerly Fontecal S.p.A) | RIELLO | RTC 8000 | Water | Natural Gas | Power | FALSE | FALSE | 3 |  |  |  |  | None | Condensing | Step Modulating | Other |  |  |  |  | 8000000 | 7520000 |  |  | 94 | 82 | [7 empty] | Federally-Regulated Commercial & Industrial Equipment | 2016-11-14 |  |  |  | 2018-09-19
Riello Canada Inc. (formerly Fontecal S.p.A) | Bosch | SSB399 | Water | Natural Gas | Power | FALSE | FALSE | 1 |  |  |  |  | None | Condensing | Step Modulating | Other |  |  |  |  | 399000 | 386000 |  |  |  |  | 96.8 | 80 | [5 empty] | Federally-Regulated Commercial & Industrial Equipment | 2015-10-08 |  |  |  | 2018-09-19
Riello Canada Inc. (formerly Fontecal S.p.A) | Bosch | SSB512 | Water | Natural Gas | Power | FALSE | FALSE | 1 |  |  |  |  | None | Condensing | Step Modulating | Other |  |  |  |  | 511000 | 495000 |  |  |  |  | 96.8 | 80 | [5 empty] | Federally-Regulated Commercial & Industrial Equipment | 2015-10-08 |  |  |  | 2018-09-19
Riello Canada Inc. (formerly Fontecal S.p.A) | RIELLO | STEEL PRO 115 | Water | Natural Gas | Power | FALSE | FALSE | 1 |  |  |  |  | None | Condensing | Step Modulating | Other |  |  |  |  | 399000 | 386000 |  |  |  |  | 96.8 | 80 | [5 empty] | Federally-Regulated Commercial & Industrial Equipment | 2016-10-28 |  |  |  | 2018-09-19
Riello Canada Inc. (formerly Fontecal S.p.A) | RIELLO | STEEL PRO 150 | Water | Natural Gas | Power | FALSE | FALSE | 1 |  |  |  |  | None | Condensing | Step Modulating | Other |  |  |  |  | 512000 | 495000 |  |  |  |  | 96.8 | 80 | [5 empty] | Federally-Regulated Commercial & Industrial Equipment | 2017-04-10 |  |  |  | 2018-09-19
Riello Canada Inc. (formerly Fontecal S.p.A) | RIELLO | STEEL PRO 240 | Water | Natural Gas | Power | FALSE | FALSE | 1 |  |  |  |  | None | Condensing | Step Modulating | Other | Multiple-Speed |  |  |  | 798000 | 772000 |  |  |  |  | 96.8 | 80 | [5 empty] | Federally-Regulated Commercial & Industrial Equipment | 2017-03-29 |  |  |  | 2018-09-19
Riello Canada Inc. (formerly Fontecal S.p.A) | RIELLO | STEEL PRO 300 | Water | Natural Gas | Power | FALSE | FALSE | 1 |  |  |  |  | None | Condensing | Step Modulating | Other | Multiple-Speed |  |  |  | 1024000 | 991000 |  |  |  |  | 96.8 | 80 | [5 empty] | Federally-Regulated Commercial & Industrial Equipment | 2017-03-29 |  |  |  | 2018-09-19
Riello Canada Inc. (formerly Fontecal S.p.A) | RIELLO | STEEL PRO 300 TL | Water | Natural Gas | Power | FALSE | FALSE | 1 |  |  |  |  | None | Condensing | Step Modulating | Other | Multiple-Speed |  |  |  | 1024000 | 991000 |  |  |  |  | 96.8 | 80 | [5 empty] | Federally-Regulated Commercial & Industrial Equipment | 2017-03-29 |  |  |  | 2018-09-19
NY Boiler, LLC dba New Yorker Boiler | New Yorker | AP-490U | Water | Oil | Pressure | FALSE | FALSE | 1 |  | TRUE |  |  | None | Non-Condensing | Single-Stage | Other | Single-Speed |  |  |  | 105000 | 88000 | [9 empty] | 84 | 84 | Federally-Regulated Consumer Product | 2015-12-22 |  |  |  | 2018-09-19
NY Boiler, LLC dba New Yorker Boiler | New Yorker | AP-490UH | Water | Oil | Power | FALSE | FALSE | 1 |  | TRUE |  |  | None | Non-Condensing | Single-Stage | Other | Single-Speed |  |  |  | 105000 | 88000 | [9 empty] | 84 | 84 | Federally-Regulated Consumer Product | 2017-07-27 |  |  |  | 2018-09-19
NY Boiler, LLC dba New Yorker Boiler | New Yorker | AP-590U | Water | Oil | Pressure | FALSE | FALSE | 1 |  | TRUE |  |  | None | Non-Condensing | Single-Stage | Other | Single-Speed |  |  |  | 140000 | 119000 | [9 empty] | 84 | 84 | Federally-Regulated Consumer Product | 2015-12-22 |  |  |  | 2018-09-19
NY Boiler, LLC dba New Yorker Boiler | New Yorker | AP-590UH | Water | Oil | Power | FALSE | FALSE | 1 |  | TRUE |  |  | None | Non-Condensing | Single-Stage | Other | Single-Speed |  |  |  | 140000 | 119000 | [9 empty] | 84 | 84 | Federally-Regulated Consumer Product | 2017-07-27 |  |  |  | 2018-09-19
NY Boiler, LLC dba New Yorker Boiler | New Yorker | AP-690U | Water | Oil | Pressure | FALSE | FALSE | 1 |  | TRUE |  |  | None | Non-Condensing | Single-Stage | Other | Single-Speed |  |  |  | 154000 | 131000 | [9 empty] | 84 | 84 | Federally-Regulated Consumer Product | 2015-12-22 |  |  |  | 2018-09-19
NY Boiler, LLC dba New Yorker Boiler | New Yorker | AP-690UH | Water | Oil | Power | FALSE | FALSE | 1 |  | TRUE |  |  | None | Non-Condensing | Single-Stage | Other | Single-Speed |  |  |  | 154000 | 131000 | [9 empty] | 84 | 84 | Federally-Regulated Consumer Product | 2017-07-27 |  |  |  | 2018-09-19
NY Boiler, LLC dba New Yorker Boiler | New Yorker | AP-790U | Water | Oil | Pressure | FALSE | FALSE | 1 |  | TRUE |  |  | None | Non-Condensing | Single-Stage | Other | Single-Speed |  |  |  | 189000 | 160000 | [9 empty] | 84 | 84 | Federally-Regulated Consumer Product | 2015-12-22 |  |  |  | 2018-09-19
NY Boiler, LLC dba New Yorker Boiler | New Yorker | AP-790UH | Water | Oil | Power | FALSE | FALSE | 1 |  | TRUE |  |  | None | Non-Condensing | Single-Stage | Other | Single-Speed |  |  |  | 189000 | 160000 | [9 empty] | 84 | 84 | Federally-Regulated Consumer Product | 2017-07-27 |  |  |  | 2018-09-19
NY Boiler, LLC dba New Yorker Boiler | New Yorker | CG40-D_I | Water | Natural Gas | Injection Type | FALSE | FALSE | 1 |  | TRUE |  |  | Stack Damper | Non-Condensing | Single-Stage | Cast Iron | Single-Speed |  |  |  | 96000 | 80000 | [9 empty] | 82.3 | 80 | Federally-Regulated Consumer Product | 2015-12-22 |  |  |  | 2018-09-19
NY Boiler, LLC dba New Yorker Boiler | New Yorker | CG40-D_I | Water | LPG | Injection Type | FALSE | FALSE | 1 |  | TRUE |  |  | Stack Damper | Non-Condensing | Single-Stage | Cast Iron | Single-Speed |  |  |  | 96000 | 80000 | [9 empty] | 82.3 | 80 | Federally-Regulated Consumer Product | 2015-12-22 |  |  |  | 2018-09-19
NY Boiler, LLC dba New Yorker Boiler | New Yorker | CG60DHNI | Water | Natural Gas | Injection Type | FALSE | FALSE | 1 |  | TRUE |  |  | Stack Damper | Non-Condensing | Single-Stage | Cast Iron | Single-Speed |  |  |  | 164000 | 139000 | [9 empty] | 84 | 80 | Federally-Regulated Consumer Product | 2015-12-22 |  |  |  | 2018-09-19
NY Boiler, LLC dba New Yorker Boiler | New Yorker | CG60DHNI | Water | LPG | Injection Type | FALSE | FALSE | 1 |  | TRUE |  |  | Stack Damper | Non-Condensing | Single-Stage | Cast Iron | Single-Speed |  |  |  | 164000 | 139000 | [9 empty] | 84 | 80 | Federally-Regulated Consumer Product | 2015-12-22 |  |  |  | 2018-09-19
NY Boiler, LLC dba New Yorker Boiler | New Yorker | CGS30C | Steam | Natural Gas | Injection Type | FALSE | FALSE | 1 |  |  | FALSE |  | Stack Damper | Non-Condensing | Single-Stage | Cast Iron |  |  |  |  | 69000 | 56000 | [9 empty] | 81.9 | 80 | Federally-Regulated Consumer Product | 2017-11-13 |  |  |  | 2018-09-19
NY Boiler, LLC dba New Yorker Boiler | New Yorker | CGS30C | Steam | LPG | Injection Type | FALSE | FALSE | 1 |  |  | FALSE |  | Stack Damper | Non-Condensing | Single-Stage | Cast Iron |  |  |  |  | 69000 | 56000 | [9 empty] | 81.9 | 80 | Federally-Regulated Consumer Product | 2017-11-13 |  |  |  | 2018-09-19
NY Boiler, LLC dba New Yorker Boiler | New Yorker | CGS40C | Steam | Natural Gas | Injection Type | FALSE | FALSE | 1 |  |  | FALSE |  | Stack Damper | Non-Condensing | Single-Stage | Cast Iron |  |  |  |  | 103000 | 84000 | [9 empty] | 82 | 80 | Federally-Regulated Consumer Product | 2017-11-13 |  |  |  | 2018-09-19
NY Boiler, LLC dba New Yorker Boiler | New Yorker | CGS40C | Steam | LPG | Injection Type | FALSE | FALSE | 1 |  |  | FALSE |  | Stack Damper | Non-Condensing | Single-Stage | Cast Iron |  |  |  |  | 103000 | 84000 | [9 empty] | 82 | 80 | Federally-Regulated Consumer Product | 2017-11-13 |  |  |  | 2018-09-19
NY Boiler, LLC dba New Yorker Boiler | New Yorker | CGS50C | Steam | Natural Gas | Injection Type | FALSE | FALSE | 1 |  |  | FALSE |  | Stack Damper | Non-Condensing | Single-Stage | Cast Iron |  |  |  |  | 138000 | 113000 | [9 empty] | 82 | 80 | Federally-Regulated Consumer Product | 2017-11-13 |  |  |  | 2018-09-19
NY Boiler, LLC dba New Yorker Boiler | New Yorker | CGS50C | Steam | LPG | Injection Type | FALSE | FALSE | 1 |  |  | FALSE |  | Stack Damper | Non-Condensing | Single-Stage | Cast Iron |  |  |  |  | 138000 | 113000 | [9 empty] | 82 | 80 | Federally-Regulated Consumer Product | 2017-11-13 |  |  |  | 2018-09-19
NY Boiler, LLC dba New Yorker Boiler | New Yorker | CGS60C | Steam | Natural Gas | Injection Type | FALSE | FALSE | 1 |  |  | FALSE |  | Stack Damper | Non-Condensing | Single-Stage | Cast Iron |  |  |  |  | 172000 | 142000 | [9 empty] | 82.1 | 80 | Federally-Regulated Consumer Product | 2017-11-13 |  |  |  | 2018-09-19
NY Boiler, LLC dba New Yorker Boiler | New Yorker | CGS60C | Steam | LPG | Injection Type | FALSE | FALSE | 1 |  |  | FALSE |  | Stack Damper | Non-Condensing | Single-Stage | Cast Iron |  |  |  |  | 172000 | 142000 | [9 empty] | 82.1 | 80 | Federally-Regulated Consumer Product | 2017-11-13 |  |  |  | 2018-09-19
NY Boiler, LLC dba New Yorker Boiler | New Yorker | CGS70C | Steam | Natural Gas | Injection Type | FALSE | FALSE | 1 |  |  | FALSE |  | Stack Damper | Non-Condensing | Single-Stage | Cast Iron |  |  |  |  | 207000 | 171000 | [9 empty] | 82.1 | 80 | Federally-Regulated Consumer Product | 2017-11-13 |  |  |  | 2018-09-19
NY Boiler, LLC dba New Yorker Boiler | New Yorker | CGS70C | Steam | LPG | Injection Type | FALSE | FALSE | 1 |  |  | FALSE |  | Stack Damper | Non-Condensing | Single-Stage | Cast Iron |  |  |  |  | 207000 | 171000 | [9 empty] | 82.1 | 80 | Federally-Regulated Consumer Product | 2017-11-13 |  |  |  | 2018-09-19
NY Boiler, LLC dba New Yorker Boiler | New Yorker | CGS80C | Steam | Natural Gas | Injection Type | FALSE | FALSE | 1 |  |  | FALSE |  | Stack Damper | Non-Condensing | Single-Stage | Cast Iron |  |  |  |  | 241000 | 199000 | [9 empty] | 82.2 | 80 | Federally-Regulated Consumer Product | 2017-11-13 |  |  |  | 2018-09-19
NY Boiler, LLC dba New Yorker Boiler | New Yorker | CGS80C | Steam | LPG | Injection Type | FALSE | FALSE | 1 |  |  | FALSE |  | Stack Damper | Non-Condensing | Single-Stage | Cast Iron |  |  |  |  | 241000 | 199000 | [9 empty] | 82.2 | 80 | Federally-Regulated Consumer Product | 2017-11-13 |  |  |  | 2018-09-19
NY Boiler, LLC dba New Yorker Boiler | New Yorker | CL3-091S | Steam | Oil | Power | FALSE | FALSE | 1 |  |  | TRUE |  | None | Non-Condensing | Single-Stage | Cast Iron |  |  |  |  | 91000 | 78000 | [9 empty] | 84.1 | 82 | Federally-Regulated Consumer Product | 2017-12-05 |  |  |  | 2018-09-19
NY Boiler, LLC dba New Yorker Boiler | New Yorker | CL3-105S | Steam | Oil | Power | FALSE | FALSE | 1 |  |  | TRUE |  | None | Non-Condensing | Single-Stage | Cast Iron |  |  |  |  | 105000 | 90000 | [9 empty] | 83.8 | 82 | Federally-Regulated Consumer Product | 2017-12-05 |  |  |  | 2018-09-19
NY Boiler, LLC dba New Yorker Boiler | New Yorker | CL3-140S | Steam | Oil | Power | FALSE | FALSE | 1 |  |  | TRUE |  | None | Non-Condensing | Single-Stage | Cast Iron |  |  |  |  | 140000 | 119000 | [9 empty] | 82.7 | 82 | Federally-Regulated Consumer Product | 2017-12-05 |  |  |  | 2018-09-19
NY Boiler, LLC dba New Yorker Boiler | New Yorker | CL4-126S | Steam | Oil | Power | FALSE | FALSE | 1 |  |  | TRUE |  | None | Non-Condensing | Single-Stage | Cast Iron |  |  |  |  | 126000 | 108000 | [9 empty] | 84.1 | 82 | Federally-Regulated Consumer Product | 2017-12-05 |  |  |  | 2018-09-19
NY Boiler, LLC dba New Yorker Boiler | New Yorker | CL4-175S | Steam | Oil | Power | FALSE | FALSE | 1 |  |  | TRUE |  | None | Non-Condensing | Single-Stage | Cast Iron |  |  |  |  | 175000 | 149000 | [9 empty] | 83.5 | 82 | Federally-Regulated Consumer Product | 2017-12-05 |  |  |  | 2018-09-19
NY Boiler, LLC dba New Yorker Boiler | New Yorker | CL4-210S | Steam | Oil | Power | FALSE | FALSE | 1 |  |  | TRUE |  | None | Non-Condensing | Single-Stage | Cast Iron |  |  |  |  | 210000 | 177000 | [9 empty] | 82.6 | 82 | Federally-Regulated Consumer Product | 2017-12-05 |  |  |  | 2018-09-19
NY Boiler, LLC dba New Yorker Boiler | New Yorker | CL5-168S | Steam | Oil | Power | FALSE | FALSE | 1 |  |  | TRUE |  | None | Non-Condensing | Single-Stage | Cast Iron |  |  |  |  | 168000 | 144000 | [9 empty] | 83.7 | 82 | Federally-Regulated Consumer Product | 2017-12-05 |  |  |  | 2018-09-19
NY Boiler, LLC dba New Yorker Boiler | New Yorker | CL5-245S | Steam | Oil | Power | FALSE | FALSE | 1 |  |  | TRUE |  | None | Non-Condensing | Single-Stage | Cast Iron |  |  |  |  | 245000 | 207000 | [9 empty] | 82.5 | 82 | Federally-Regulated Consumer Product | 2017-12-05 |  |  |  | 2018-09-19
NY Boiler, LLC dba New Yorker Boiler | New Yorker | CL5-280S | Steam | Oil | Power | FALSE | FALSE | 1 |  |  | TRUE |  | None | Non-Condensing | Single-Stage | Cast Iron |  |  |  |  | 280000 | 235000 | [9 empty] | 82.3 | 82 | Federally-Regulated Consumer Product | 2017-12-05 |  |  |  | 2018-09-19
NY Boiler, LLC dba New Yorker Boiler | New Yorker | FR122 | Water | Oil | Power | FALSE | FALSE | 1 |  | TRUE |  |  | None | Non-Condensing | Single-Stage | Other | Single-Speed |  |  |  | 154000 | 132000 | [9 empty] | 85.1 | 84 | Federally-Regulated Consumer Product | 2017-12-05 |  |  |  | 2018-09-19
NY Boiler, LLC dba New Yorker Boiler | New Yorker | FR122H | Water | Oil | Power | FALSE | FALSE | 1 |  | TRUE |  |  | None | Non-Condensing | Single-Stage | Other | Single-Speed |  |  |  | 154000 | 132000 | [9 empty] | 85.1 | 84 | Federally-Regulated Consumer Product | 2017-12-05 |  |  |  | 2018-09-19
NY Boiler, LLC dba New Yorker Boiler | New Yorker | FR147 | Water | Oil | Power | FALSE | FALSE | 1 |  | TRUE |  |  | None | Non-Condensing | Single-Stage | Other | Single-Speed |  |  |  | 175000 | 154000 | [9 empty] | 86.7 | 84 | Federally-Regulated Consumer Product | 2017-12-05 |  |  |  | 2018-09-19
NY Boiler, LLC dba New Yorker Boiler | New Yorker | FR147H | Water | Oil | Power | FALSE | FALSE | 1 |  | TRUE |  |  | None | Non-Condensing | Single-Stage | Other | Single-Speed |  |  |  | 175000 | 154000 | [9 empty] | 86.7 | 84 | Federally-Regulated Consumer Product | 2017-12-05 |  |  |  | 2018-09-19
NY Boiler, LLC dba New Yorker Boiler | New Yorker | FR173 | Water | Oil | Power | FALSE | FALSE | 1 |  | TRUE |  |  | None | Non-Condensing | Single-Stage | Other | Single-Speed |  |  |  | 210000 | 184000 | [9 empty] | 85.9 | 84 | Federally-Regulated Consumer Product | 2017-12-05 |  |  |  | 2018-09-19
NY Boiler, LLC dba New Yorker Boiler | New Yorker | FR173H | Water | Oil | Power | FALSE | FALSE | 1 |  | TRUE |  |  | None | Non-Condensing | Single-Stage | Other | Single-Speed |  |  |  | 210000 | 184000 | [9 empty] | 85.9 | 84 | Federally-Regulated Consumer Product | 2017-12-05 |  |  |  | 2018-09-19
NY Boiler, LLC dba New Yorker Boiler | New Yorker | FR205 | Water | Oil | Power | FALSE | FALSE | 1 |  | TRUE |  |  | None | Non-Condensing | Single-Stage | Other | Single-Speed |  |  |  | 245000 | 215000 | [9 empty] | 86 | 84 | Federally-Regulated Consumer Product | 2017-12-05 |  |  |  | 2018-09-19
NY Boiler, LLC dba New Yorker Boiler | New Yorker | FR205H | Water | Oil | Power | FALSE | FALSE | 1 |  | TRUE |  |  | None | Non-Condensing | Single-Stage | Other | Single-Speed |  |  |  | 245000 | 215000 | [9 empty] | 86 | 84 | Federally-Regulated Consumer Product | 2017-12-05 |  |  |  | 2018-09-19
NY Boiler, LLC dba New Yorker Boiler | New Yorker | FR232 | Water | Oil | Power | FALSE | FALSE | 1 |  | TRUE |  |  | None | Non-Condensing | Single-Stage | Other | Single-Speed |  |  |  | 280000 | 242000 | [9 empty] | 85.1 | 84 | Federally-Regulated Consumer Product | 2017-12-05 |  |  |  | 2018-09-19
NY Boiler, LLC dba New Yorker Boiler | New Yorker | FR232H | Water | Oil | Power | FALSE | FALSE | 1 |  | TRUE |  |  | None | Non-Condensing | Single-Stage | Other | Single-Speed |  |  |  | 280000 | 242000 | [9 empty] | 85.1 | 84 | Federally-Regulated Consumer Product | 2017-12-05 |  |  |  | 2018-09-19
NY Boiler, LLC dba New Yorker Boiler | New Yorker | FR98 | Water | Oil | Power | FALSE | FALSE | 1 |  | TRUE |  |  | None | Non-Condensing | Single-Stage | Other | Single-Speed |  |  |  | 119000 | 104000 | [9 empty] | 86.4 | 84 | Federally-Regulated Consumer Product | 2017-12-05 |  |  |  | 2018-09-19
NY Boiler, LLC dba New Yorker Boiler | New Yorker | FR98H | Water | Oil | Power | FALSE | FALSE | 1 |  | TRUE |  |  | None | Non-Condensing | Single-Stage | Other | Single-Speed |  |  |  | 119000 | 104000 | [9 empty] | 86.4 | 84 | Federally-Regulated Consumer Product | 2017-12-05 |  |  |  | 2018-09-19
NY Boiler, LLC dba New Yorker Boiler | New Yorker | FRHGS | Water | Oil | Power | FALSE | FALSE | 1 |  | TRUE |  |  | None | Non-Condensing | Single-Stage | Other | Single-Speed |  |  |  | 140000 | 122000 | [9 empty] | 86.3 | 84 | Federally-Regulated Consumer Product | 2017-12-05 |  |  |  | 2018-09-19
NY Boiler, LLC dba New Yorker Boiler | New Yorker | FRHGSH | Water | Oil | Power | FALSE | FALSE | 1 |  | TRUE |  |  | None | Non-Condensing | Single-Stage | Other | Single-Speed |  |  |  | 140000 | 122000 | [9 empty] | 86.3 | 84 | Federally-Regulated Consumer Product | 2017-12-05 |  |  |  | 2018-09-19
NY Boiler, LLC dba New Yorker Boiler | New Yorker | FRHGSII | Water | Oil | Power | FALSE | FALSE | 1 |  | TRUE |  |  | None | Non-Condensing | Single-Stage | Other | Single-Speed |  |  |  | 182000 | 158000 | [9 empty] | 85 | 84 | Federally-Regulated Consumer Product | 2017-12-05 |  |  |  | 2018-09-19
NY Boiler, LLC dba New Yorker Boiler | New Yorker | FRHGSL | Water | Oil | Power | FALSE | FALSE | 1 |  | TRUE |  |  | None | Non-Condensing | Single-Stage | Other | Single-Speed |  |  |  | 112000 | 100000 | [9 empty] | 87.8 | 84 | Federally-Regulated Consumer Product | 2017-12-05 |  |  |  | 2018-09-19
NY Boiler, LLC dba New Yorker Boiler | New Yorker | FR265W | Water | Oil | Power | FALSE | FALSE | 1 |  |  |  |  | None | Non-Condensing | Single-Stage | Other | Single-Speed |  |  |  | 329000 | 265000 |  |  |  |  | 82.2 | 82 | [5 empty] | Federally-Regulated Commercial & Industrial Equipment | 2017-12-05 |  |  |  | 2018-09-19
NY Boiler, LLC dba New Yorker Boiler | New Yorker | FR305W | Water | Oil | Power | FALSE | FALSE | 1 |  |  |  |  | None | Non-Condensing | Single-Stage | Other | Single-Speed |  |  |  | 364000 | 304000 |  |  |  |  | 83.4 | 82 | [5 empty] | Federally-Regulated Commercial & Industrial Equipment | 2017-12-05 |  |  |  | 2018-09-19
NY Boiler, LLC dba New Yorker Boiler | New Yorker | FR350W | Water | Oil | Power | FALSE | FALSE | 1 |  |  |  |  | None | Non-Condensing | Single-Stage | Other | Single-Speed |  |  |  | 420000 | 349000 |  |  |  |  | 83.1 | 82 | [5 empty] | Federally-Regulated Commercial & Industrial Equipment | 2017-12-05 |  |  |  | 2018-09-19
NY Boiler, LLC dba New Yorker Boiler | New Yorker | FR400W | Water | Oil | Power | FALSE | FALSE | 1 |  |  |  |  | None | Non-Condensing | Single-Stage | Other |  |  |  |  | 490000 | 402000 |  |  |  |  | 82 | 82 | [5 empty] | Federally-Regulated Commercial & Industrial Equipment | 2017-12-05 |  |  |  | 2018-09-19
NY Boiler, LLC dba New Yorker Boiler | New Yorker | FR462W | Water | Oil | Power | FALSE | FALSE | 1 |  |  |  |  | None | Non-Condensing | Single-Stage | Other | Single-Speed |  |  |  | 560000 | 462000 |  |  |  |  | 82.7 | 82 | [5 empty] | Federally-Regulated Commercial & Industrial Equipment | 2017-12-05 |  |  |  | 2018-09-19
Rinnai America | Rinnai | E110C | Water | Natural Gas | Power | FALSE | FALSE | 1 |  | TRUE | FALSE |  | None | Condensing | Step Modulating | Other |  |  |  |  | 110000 | 101000 | [9 empty] | 95.5 | 80 | Federally-Regulated Consumer Product | 2018-05-16 |  |  |  | 2018-09-19
Rinnai America | Rinnai | E110C | Water | LPG | Power | FALSE | FALSE | 1 |  | TRUE | FALSE |  | None | Condensing | Step Modulating | Other |  |  |  |  | 110000 | 101000 | [9 empty] | 95.5 | 80 | Federally-Regulated Consumer Product | 2018-05-16 |  |  |  | 2018-09-19
Rinnai America | Rinnai | E110CR | Water | Natural Gas | Pressure | FALSE | FALSE | 1 |  | TRUE | FALSE |  | None | Condensing | Step Modulating | Other |  |  |  |  | 110000 | 101000 | [9 empty] | 95.5 | 80 | Federally-Regulated Consumer Product | 2018-05-16 |  |  |  | 2018-09-19
Rinnai America | Rinnai | E110CR | Water | LPG | Pressure | FALSE | FALSE | 1 |  | TRUE | FALSE |  | None | Condensing | Step Modulating | Other |  |  |  |  | 110000 | 101000 | [9 empty] | 95.5 | 80 | Federally-Regulated Consumer Product | 2018-05-16 |  |  |  | 2018-09-19
Rinnai America | Rinnai | E110SR | Water | Natural Gas | Power | FALSE | FALSE | 1 |  | TRUE | FALSE |  | None | Condensing | Step Modulating | Other |  |  |  |  | 110000 | 101000 | [9 empty] | 95.5 | 80 | Federally-Regulated Consumer Product | 2018-05-16 |  |  |  | 2018-09-19
Rinnai America | Rinnai | E110SR | Water | LPG | Power | FALSE | FALSE | 1 |  | TRUE | FALSE |  | None | Condensing | Step Modulating | Other |  |  |  |  | 110000 | 101000 | [9 empty] | 95.5 | 80 | Federally-Regulated Consumer Product | 2018-05-16 |  |  |  | 2018-09-19
Rinnai America | Rinnai | E50C | Water | Natural Gas | Induced Draft | FALSE | FALSE | 1 |  | TRUE | FALSE |  | None | Condensing | Step Modulating | Other |  |  |  |  | 50000 | 47000 | [9 empty] | 95.6 | 80 | Federally-Regulated Consumer Product | 2018-05-16 |  |  |  | 2018-09-19
Rinnai America | Rinnai | E50C | Water | LPG | Induced Draft | FALSE | FALSE | 1 |  | TRUE | FALSE |  | None | Condensing | Step Modulating | Other |  |  |  |  | 50000 | 47000 | [9 empty] | 95.6 | 80 | Federally-Regulated Consumer Product | 2018-05-16 |  |  |  | 2018-09-19
Rinnai America | Rinnai | E50CR | Water | Natural Gas | Power | FALSE | FALSE | 1 |  | TRUE | FALSE |  | None | Condensing | Step Modulating | Other |  |  |  |  | 50000 | 47000 | [9 empty] | 95.6 | 80 | Federally-Regulated Consumer Product | 2018-05-16 |  |  |  | 2018-09-19
Rinnai America | Rinnai | E50CR | Water | LPG | Power | FALSE | FALSE | 1 |  | TRUE | FALSE |  | None | Condensing | Step Modulating | Other |  |  |  |  | 50000 | 47000 | [9 empty] | 95.6 | 80 | Federally-Regulated Consumer Product | 2018-05-16 |  |  |  | 2018-09-19
Rinnai America | Rinnai | E60SR | Water | Natural Gas | Power | FALSE | FALSE | 1 |  | TRUE | FALSE |  | None | Condensing | Step Modulating | Other |  |  |  |  | 60000 | 56000 | [9 empty] | 95.5 | 80 | Federally-Regulated Consumer Product | 2018-05-16 |  |  |  | 2018-09-19
Rinnai America | Rinnai | E60SR | Water | LPG | Power | FALSE | FALSE | 1 |  | TRUE | FALSE |  | None | Condensing | Step Modulating | Other |  |  |  |  | 60000 | 56000 | [9 empty] | 95.5 | 80 | Federally-Regulated Consumer Product | 2018-05-16 |  |  |  | 2018-09-19
Rinnai America | Rinnai | E75C | Water | Natural Gas | Induced Draft | FALSE | FALSE | 1 |  | TRUE | FALSE |  | None | Condensing | Step Modulating | Other |  |  |  |  | 75000 | 69000 | [9 empty] | 95.5 | 80 | Federally-Regulated Consumer Product | 2018-05-16 |  |  |  | 2018-09-19
Rinnai America | Rinnai | E75C | Water | LPG | Induced Draft | FALSE | FALSE | 1 |  | TRUE | FALSE |  | None | Condensing | Step Modulating | Other |  |  |  |  | 75000 | 69000 | [9 empty] | 95.5 | 80 | Federally-Regulated Consumer Product | 2018-05-16 |  |  |  | 2018-09-19
Rinnai America | Rinnai | E75CR | Water | Natural Gas | Power | FALSE | FALSE | 1 |  | TRUE | FALSE |  | None | Condensing | Step Modulating | Other |  |  |  |  | 75000 | 69000 | [9 empty] | 95.5 | 80 | Federally-Regulated Consumer Product | 2018-05-16 |  |  |  | 2018-09-19
Rinnai America | Rinnai | E75CR | Water | LPG | Power | FALSE | FALSE | 1 |  | TRUE | FALSE |  | None | Condensing | Step Modulating | Other |  |  |  |  | 75000 | 69000 | [9 empty] | 95.5 | 80 | Federally-Regulated Consumer Product | 2018-05-16 |  |  |  | 2018-09-19
Rinnai America | Rinnai | E85SR | Water | Natural Gas | Power | FALSE | FALSE | 1 |  | TRUE | FALSE |  | None | Condensing | Step Modulating | Other |  |  |  |  | 85000 | 78000 | [9 empty] | 95.4 | 80 | Federally-Regulated Consumer Product | 2018-05-16 |  |  |  | 2018-09-19
Rinnai America | Rinnai | E85SR | Water | LPG | Power | FALSE | FALSE | 1 |  | TRUE | FALSE |  | None | Condensing | Step Modulating | Other |  |  |  |  | 85000 | 78000 | [9 empty] | 95.4 | 80 | Federally-Regulated Consumer Product | 2018-05-16 |  |  |  | 2018-09-19
Rinnai America | Rinnai | Q130S | Water | Natural Gas | Induced Draft | FALSE | FALSE | 1 |  | TRUE | FALSE |  | None | Condensing | Step Modulating | Other |  |  |  |  | 130000 | 119000 | [9 empty] | 95.4 | 80 | Federally-Regulated Consumer Product | 2018-05-16 |  |  |  | 2018-09-19
Rinnai America | Rinnai | Q130S | Water | LPG | Induced Draft | FALSE | FALSE | 1 |  | TRUE | FALSE |  | None | Condensing | Step Modulating | Other |  |  |  |  | 130000 | 119000 | [9 empty] | 95.4 | 80 | Federally-Regulated Consumer Product | 2018-05-16 |  |  |  | 2018-09-19
Rinnai America | Rinnai | Q175C | Water | Natural Gas | Induced Draft | FALSE | FALSE | 1 |  | TRUE |  |  | None | Condensing | Step Modulating | Other |  |  |  |  | 175000 | 162000 | [9 empty] | 95 | 80 | Federally-Regulated Consumer Product | 2015-12-16 |  |  |  | 2018-09-19
Rinnai America | Rinnai | Q175C | Water | LPG | Induced Draft | FALSE | FALSE | 1 |  | TRUE |  |  | None | Condensing | Step Modulating | Other |  |  |  |  | 175000 | 162000 | [9 empty] | 95 | 80 | Federally-Regulated Consumer Product | 2015-12-16 |  |  |  | 2018-09-19
Rinnai America | Rinnai | Q175S | Water | Natural Gas | Induced Draft | FALSE | FALSE | 1 |  | TRUE | FALSE |  | None | Condensing | Step Modulating | Other |  |  |  |  | 175000 | 162000 | [9 empty] | 95 | 80 | Federally-Regulated Consumer Product | 2018-05-16 |  |  |  | 2018-09-19
Rinnai America | Rinnai | Q175S | Water | LPG | Induced Draft | FALSE | FALSE | 1 |  | TRUE | FALSE |  | None | Condensing | Step Modulating | Other |  |  |  |  | 175000 | 162000 | [9 empty] | 95 | 80 | Federally-Regulated Consumer Product | 2018-05-16 |  |  |  | 2018-09-19
Rinnai America | Rinnai | Q205S | Water | Natural Gas | Induced Draft | FALSE | FALSE | 1 |  | TRUE | FALSE |  | None | Condensing | Step Modulating | Other |  |  |  |  | 205000 | 186000 | [9 empty] | 95 | 80 | Federally-Regulated Consumer Product | 2018-05-16 |  |  |  | 2018-09-19
Rinnai America | Rinnai | Q205S | Water | LPG | Induced Draft | FALSE | FALSE | 1 |  | TRUE | FALSE |  | None | Condensing | Step Modulating | Other |  |  |  |  | 205000 | 186000 | [9 empty] | 95 | 80 | Federally-Regulated Consumer Product | 2018-05-16 |  |  |  | 2018-09-19
Rinnai America | Rinnai | Q85S | Water | Natural Gas | Induced Draft | FALSE | FALSE | 1 |  | TRUE | FALSE |  | None | Condensing | Step Modulating | Other |  |  |  |  | 85000 | 78000 | [9 empty] | 95.4 | 80 | Federally-Regulated Consumer Product | 2018-05-16 |  |  |  | 2018-09-19
Rinnai America | Rinnai | Q85S | Water | LPG | Induced Draft | FALSE | FALSE | 1 |  | TRUE | FALSE |  | None | Condensing | Step Modulating | Other |  |  |  |  | 85000 | 78000 | [9 empty] | 95.4 | 80 | Federally-Regulated Consumer Product | 2018-05-16 |  |  |  | 2018-09-19
Fulton Heating Solutions | Fulton Heating Solutions | VTG3000LE | Water | Natural Gas | Power | FALSE | FALSE | 3 |  |  |  |  | Electro-Mechanical Inlet Dampe | Condensing | Step Modulating | Other |  |  |  |  | 3000000 | 2814000 |  |  | 94 | [8 empty] | Federally-Regulated Commercial & Industrial Equipment | 2014-10-23 |  |  |  | 2018-09-20
Fulton Heating Solutions | Fulton Heating Solutions | VTG4000LE | Water | Natural Gas | Power | FALSE | FALSE | 3 |  |  |  |  | Electro-Mechanical Inlet Dampe | Condensing | Step Modulating | Other |  |  |  |  | 4000000 | 3744000 |  |  | 94 | [8 empty] | Federally-Regulated Commercial & Industrial Equipment | 2014-10-23 |  |  |  | 2018-09-20
Fulton Heating Solutions | Fulton Heating Solutions | VTG6000DF | Water | Natural Gas | Power | FALSE | FALSE | 3 |  |  |  |  | Electro-Mechanical Inlet Dampe | Condensing | Step Modulating | Other |  |  |  |  | 6000000 | 5640000 |  |  | 94 | [8 empty] | Federally-Regulated Commercial & Industrial Equipment | 2014-10-23 |  |  |  | 2018-09-20
Fulton Heating Solutions | Fulton Heating Solutions | EDR+3000 | Water | Natural Gas | Injection Type | FALSE | FALSE | 3 |  |  |  |  | Electro-Mechanical Inlet Dampe | Condensing | Step Modulating | Other |  |  |  |  | 3000000 | 2769000 |  |  | 93.8 | 82 | [7 empty] | Federally-Regulated Commercial & Industrial Equipment | 2016-12-07 |  |  |  | 2018-09-20
Fulton Heating Solutions | Fulton Heating Solutions | EDR+6000 | Water | Natural Gas | Injection Type | FALSE | FALSE | 3 |  |  |  |  | Electro-Mechanical Inlet Dampe | Condensing | Step Modulating | Other |  |  |  |  | 6000000 | 5568000 |  |  | 92.8 | 82 | [7 empty] | Federally-Regulated Commercial & Industrial Equipment | 2017-09-05 |  |  |  | 2018-09-20
Fulton Heating Solutions | Fulton Heating Solutions | VTG3000LE | Water | LPG | Power | FALSE | FALSE | 3 |  |  |  |  | Electro-Mechanical Inlet Dampe | Condensing | Step Modulating | Other |  |  |  |  | 3000000 | 2814000 |  |  | 93.8 | 82 | [7 empty] | Federally-Regulated Commercial & Industrial Equipment | 2016-01-28 |  |  |  | 2018-09-20
Fulton Heating Solutions | Fulton Heating Solutions | VTG4000LE | Water | LPG | Power | FALSE | FALSE | 3 |  |  |  |  | Electro-Mechanical Inlet Dampe | Condensing | Step Modulating | Other |  |  |  |  | 4000000 | 3744000 |  |  | 93.6 | 82 | [7 empty] | Federally-Regulated Commercial & Industrial Equipment | 2016-01-28 |  |  |  | 2018-09-20
Fulton Heating Solutions | Fulton Heating Solutions | VTG6000DF | Water | LPG | Power | FALSE | FALSE | 3 |  |  |  |  | Electro-Mechanical Inlet Dampe | Condensing | Step Modulating | Other |  |  |  |  | 6000000 | 5640000 |  |  | 94 | 82 | [7 empty] | Federally-Regulated Commercial & Industrial Equipment | 2016-01-28 |  |  |  | 2018-09-20
Fulton Heating Solutions | Fulton Heating Solutions | VTG6000DFO | Water | Oil | Power | FALSE | FALSE | 3 |  |  |  |  | Electro-Mechanical Inlet Dampe | Condensing | Step Modulating | Other |  |  |  |  | 6000000 | 5736000 |  |  | 95.8 | 84 | [7 empty] | Federally-Regulated Commercial & Industrial Equipment | 2016-01-28 |  |  |  | 2018-09-20
Harsco Industrial / Patterson-Kelley | Mach | C-2500 | Water | Natural Gas | Power | FALSE | FALSE | 1 |  |  |  |  | None | Condensing | Step Modulating | Other |  |  |  |  | 2500000 | 2375000 | 500000 | 475000 | 94.2 | 80 | 93.4 | [6 empty] | Federally-Regulated Commercial & Industrial Equipment | 2010-01-21 |  |  |  | 2018-09-20
Harsco Industrial / Patterson-Kelley | Mach | C-1050 | Water | LPG | Power | FALSE | FALSE | 1 |  |  | FALSE |  | None | Condensing | Step Modulating | Other |  |  |  |  | 1050000 | 986000 |  |  | 94 |  | 93.9 | 80 | [5 empty] | Federally-Regulated Commercial & Industrial Equipment | 2018-05-16 |  |  |  | 2018-09-20
Harsco Industrial / Patterson-Kelley | Mach | C-1500H | Water | LPG | Power | FALSE | FALSE | 1 |  |  | FALSE |  | None | Condensing | Step Modulating | Other |  |  |  |  | 1500000 | 1414000 |  |  | 94.4 |  | 94.3 | 80 | [5 empty] | Federally-Regulated Commercial & Industrial Equipment | 2018-05-16 |  |  |  | 2018-09-20
Harsco Industrial / Patterson-Kelley | Mach | C-2000H | Water | LPG | Power | FALSE | FALSE | 1 |  |  |  |  | None | Condensing | Step Modulating | Other |  |  |  |  | 2000000 | 1902000 |  |  |  |  | 95.1 | 80 | [5 empty] | Federally-Regulated Commercial & Industrial Equipment | 2016-05-10 |  |  |  | 2018-09-20
Harsco Industrial / Patterson-Kelley | Mach | C-3000 | Water | LPG | Power | FALSE | FALSE | 3 |  |  |  |  | None | Condensing | Step Modulating | Other |  |  |  |  | 3000000 | 2775000 |  |  | 92.5 | 82 | [7 empty] | Federally-Regulated Commercial & Industrial Equipment | 2016-05-10 |  |  |  | 2018-09-20
Harsco Industrial / Patterson-Kelley | Mach | C-4000 | Water | LPG | Power | FALSE | FALSE | 3 |  |  |  |  | None | Condensing | Step Modulating | Other |  |  |  |  | 4000000 | 3720000 |  |  | 93 | 82 | [7 empty] | Federally-Regulated Commercial & Industrial Equipment | 2016-05-10 |  |  |  | 2018-09-20
Harsco Industrial / Patterson-Kelley | Mach | C-750 | Water | LPG | Power | FALSE | FALSE | 1 |  |  | FALSE |  | None | Condensing | Step Modulating | Other |  |  |  |  | 750000 | 704000 |  |  | 94 |  | 93.9 | 80 | [5 empty] | Federally-Regulated Commercial & Industrial Equipment | 2018-05-16 |  |  |  | 2018-09-20
Harsco Industrial / Patterson-Kelley | Mach | C-900 | Water | LPG | Power | FALSE | FALSE | 1 |  |  | FALSE |  | None | Condensing | Step Modulating | Other |  |  |  |  | 900000 | 845000 |  |  | 94 |  | 93.9 | 80 | [5 empty] | Federally-Regulated Commercial & Industrial Equipment | 2018-05-16 |  |  |  | 2018-09-20
Harsco Industrial / Patterson-Kelley | Mach | CM-300 | Water | LPG | Power | FALSE | FALSE | 1 |  |  |  |  | None | Condensing | Step Modulating | Other |  |  |  |  | 300000 | 279000 |  |  |  |  | 93 | 80 | [5 empty] | Federally-Regulated Commercial & Industrial Equipment | 2016-05-10 |  |  |  | 2018-09-20
Harsco Industrial / Patterson-Kelley | Mach | CM-399 | Water | LPG | Power | FALSE | FALSE | 1 |  |  |  |  | None | Condensing | Step Modulating | Other |  |  |  |  | 399000 | 371000 |  |  |  |  | 93.1 | 80 | [5 empty] | Federally-Regulated Commercial & Industrial Equipment | 2016-05-10 |  |  |  | 2018-09-20
Harsco Industrial / Patterson-Kelley | Mach | CM-500 | Water | LPG | Power | FALSE | FALSE | 1 |  |  |  |  | None | Condensing | Step Modulating | Other |  |  |  |  | 500000 | 456000 |  |  |  |  | 91.2 | 80 | [5 empty] | Federally-Regulated Commercial & Industrial Equipment | 2016-05-10 |  |  |  | 2018-09-20
Harsco Industrial / Patterson-Kelley | P-K THERMIFIC | N-1000 | Water | LPG | Pressure | FALSE | FALSE | 1 |  |  | TRUE |  | None | Non-Condensing | Single-Stage | Other |  |  |  |  | 1000000 | 850000 |  |  |  |  | 85 | 80 | [5 empty] | Federally-Regulated Commercial & Industrial Equipment | 2018-05-16 |  |  |  | 2018-09-20
Harsco Industrial / Patterson-Kelley | PK | N-1000 MFD | Water | LPG | Power | FALSE | FALSE | 1 |  |  | FALSE |  | None | Non-Condensing | Step Modulating | Other |  |  |  |  | 1000000 | 850000 |  |  |  |  | 85 | 80 | [5 empty] | Federally-Regulated Commercial & Industrial Equipment | 2018-05-15 |  |  |  | 2018-09-20
Harsco Industrial / Patterson-Kelley | PK | N-1500 MFD | Water | LPG | Power | FALSE | FALSE | 1 |  |  | FALSE |  | None | Non-Condensing | Step Modulating | Other |  |  |  |  | 1500000 | 1275000 |  |  |  |  | 85 | 80 | [5 empty] | Federally-Regulated Commercial & Industrial Equipment | 2018-05-15 |  |  |  | 2018-09-20
Harsco Industrial / Patterson-Kelley | P-K THERMIFIC | N-1500-2 | Water | LPG | Pressure | FALSE | FALSE | 1 |  |  | TRUE |  | None | Non-Condensing | Two-Stage Modulating | Other |  |  |  |  | 1500000 | 1275000 |  |  |  |  | 85 | 80 | [5 empty] | Federally-Regulated Commercial & Industrial Equipment | 2018-05-16 |  |  |  | 2018-09-20
Harsco Industrial / Patterson-Kelley | P-K THERMIFIC | N-1700-2 | Water | LPG | Pressure | FALSE | FALSE | 1 |  |  | TRUE |  | None | Non-Condensing | Two-Stage Modulating | Other |  |  |  |  | 1700000 | 1445000 |  |  |  |  | 85 | 80 | [5 empty] | Federally-Regulated Commercial & Industrial Equipment | 2018-05-16 |  |  |  | 2018-09-20
Harsco Industrial / Patterson-Kelley | PK | N-2000 MFD | Water | LPG | Power | FALSE | FALSE | 1 |  |  | FALSE |  | None | Non-Condensing | Step Modulating | Other |  |  |  |  | 2000000 | 1700000 |  |  |  |  | 85 | 80 | [5 empty] | Federally-Regulated Commercial & Industrial Equipment | 2018-05-15 |  |  |  | 2018-09-20
Harsco Industrial / Patterson-Kelley | P-K THERMIFIC | N-2000-2 | Water | LPG | Pressure | FALSE | FALSE | 1 |  |  | TRUE |  | None | Non-Condensing | Two-Stage Modulating | Other |  |  |  |  | 2000000 | 1700000 |  |  |  |  | 85 | 80 | [5 empty] | Federally-Regulated Commercial & Industrial Equipment | 2018-05-16 |  |  |  | 2018-09-20
Harsco Industrial / Patterson-Kelley | PK | N-2500 MFD | Water | LPG | Power | FALSE | FALSE | 1 |  |  | FALSE |  | None | Non-Condensing | Step Modulating | Other |  |  |  |  | 2500000 | 2123000 |  |  |  |  | 84.9 | 80 | [5 empty] | Federally-Regulated Commercial & Industrial Equipment | 2018-05-15 |  |  |  | 2018-09-20
Harsco Industrial / Patterson-Kelley | PK | N-3000 MFD | Water | LPG | Power | FALSE | FALSE | 1 |  |  |  |  | None | Non-Condensing | Step Modulating | Copper |  |  |  |  | 3000000 | 2547000 |  |  | 85.5 | 82 | [7 empty] | Federally-Regulated Commercial & Industrial Equipment | 2016-05-10 |  |  |  | 2018-09-20
Harsco Industrial / Patterson-Kelley | P-K THERMIFIC | N-700 | Water | LPG | Pressure | FALSE | FALSE | 1 |  |  | TRUE |  | None | Non-Condensing | Single-Stage | Other |  |  |  |  | 700000 | 595000 |  |  |  |  | 85 | 80 | [5 empty] | Federally-Regulated Commercial & Industrial Equipment | 2018-05-16 |  |  |  | 2018-09-20
Harsco Industrial / Patterson-Kelley | PK | N-750 MFD | Water | LPG | Power | FALSE | FALSE | 1 |  |  | FALSE |  | None | Non-Condensing | Step Modulating | Other |  |  |  |  | 750000 | 638000 |  |  |  |  | 85 | 80 | [5 empty] | Federally-Regulated Commercial & Industrial Equipment | 2018-05-15 |  |  |  | 2018-09-20
Harsco Industrial / Patterson-Kelley | P-K SONIC | SC-1000 | Water | Natural Gas | Power | FALSE | FALSE | 1 |  |  |  |  | None | Condensing | Step Modulating | Other |  |  |  |  | 1000000 | 923000 |  |  |  |  | 92.3 | 80 | [5 empty] | Federally-Regulated Commercial & Industrial Equipment | 2017-04-10 |  |  |  | 2018-09-20
Harsco Industrial / Patterson-Kelley | P-K SONIC | SC-1500 | Water | Natural Gas | Power | FALSE | FALSE | 1 |  |  |  |  | None | Condensing | Step Modulating | Other |  |  |  |  | 1500000 | 1456000 |  |  |  |  | 97.1 | 80 | [5 empty] | Federally-Regulated Commercial & Industrial Equipment | 2016-05-10 |  |  |  | 2018-09-20
Harsco Industrial / Patterson-Kelley | P-K SONIC | SC-2000 | Water | Natural Gas | Power | FALSE | FALSE | 1 |  |  |  |  | None | Condensing | Step Modulating | Other |  |  |  |  | 2000000 | 1928000 |  |  |  |  | 96.4 | 80 | [5 empty] | Federally-Regulated Commercial & Industrial Equipment | 2016-05-10 |  |  |  | 2018-09-20
Harsco Industrial / Patterson-Kelley | P-K SONIC | SC-3000 | Water | Natural Gas | Power | FALSE | FALSE | 3 |  |  |  |  | None | Condensing | Step Modulating | Other |  |  |  |  | 3000000 | 2907000 |  |  | 97.3 | 82 | [7 empty] | Federally-Regulated Commercial & Industrial Equipment | 2016-05-10 |  |  |  | 2018-09-20
Harsco Industrial / Patterson-Kelley | P-K SONIC | SC-4000 | Water | Natural Gas | Power | FALSE | FALSE | 3 |  |  |  |  | None | Condensing | Step Modulating | Other |  |  |  |  | 4000000 | 3840000 |  |  | 96.2 | 82 | [7 empty] | Federally-Regulated Commercial & Industrial Equipment | 2016-05-10 |  |  |  | 2018-09-20
Harsco Industrial / Patterson-Kelley | P-K SONIC | SC-650 | Water | Natural Gas | Power | FALSE | FALSE | 1 |  |  |  |  | None | Condensing | Step Modulating | Other |  |  |  |  | 650000 | 612000 |  |  |  |  | 94.1 | 80 | [5 empty] | Federally-Regulated Commercial & Industrial Equipment | 2017-04-10 |  |  |  | 2018-09-20
Harsco Industrial / Patterson-Kelley | P-K SONIC | SC-750 | Water | Natural Gas | Power | FALSE | FALSE | 1 |  |  |  |  | None | Condensing | Step Modulating | Other |  |  |  |  | 750000 | 706000 |  |  |  |  | 94.1 | 80 | [5 empty] | Federally-Regulated Commercial & Industrial Equipment | 2017-04-10 |  |  |  | 2018-09-20
Harsco Industrial / Patterson-Kelley | P-K SONIC | SC-850 | Water | Natural Gas | Power | FALSE | FALSE | 1 |  |  |  |  | None | Condensing | Step Modulating | Other |  |  |  |  | 850000 | 800000 |  |  |  |  | 94.1 | 80 | [5 empty] | Federally-Regulated Commercial & Industrial Equipment | 2017-04-10 |  |  |  | 2018-09-20
Harsco Industrial / Patterson-Kelley | Mach | C-1050 | Water | Natural Gas | Power | FALSE | FALSE | 1 |  |  | FALSE |  | None | Condensing | Step Modulating | Other |  |  |  |  | 1050000 | 986000 |  |  | 94 |  | 93.9 | 80 | [5 empty] | Federally-Regulated Commercial & Industrial Equipment | 2018-05-16 |  |  |  | 2018-09-20
Harsco Industrial / Patterson-Kelley | Mach | C-1500H | Water | Natural Gas | Power | FALSE | FALSE | 1 |  |  | FALSE |  | None | Condensing | Step Modulating | Other |  |  |  |  | 1500000 | 1414000 |  |  | 94.4 |  | 94.3 | 80 | [5 empty] | Federally-Regulated Commercial & Industrial Equipment | 2018-05-16 |  |  |  | 2018-09-20
Harsco Industrial / Patterson-Kelley | Mach | C-2000H | Water | Natural Gas | Power | FALSE | FALSE | 1 |  |  |  |  | None | Condensing | Step Modulating | Other |  |  |  |  | 2000000 | 1902000 |  |  |  |  | 95.1 | 80 | [5 empty] | Federally-Regulated Commercial & Industrial Equipment | 2016-05-10 |  |  |  | 2018-09-20
Harsco Industrial / Patterson-Kelley | Mach | C-3000 | Water | Natural Gas | Power | FALSE | FALSE | 3 |  |  |  |  | None | Condensing | Step Modulating | Other |  |  |  |  | 3000000 | 2775000 |  |  | 92.5 | 82 | [7 empty] | Federally-Regulated Commercial & Industrial Equipment | 2016-05-10 |  |  |  | 2018-09-20
Harsco Industrial / Patterson-Kelley | Mach | C-4000 | Water | Natural Gas | Power | FALSE | FALSE | 3 |  |  |  |  | None | Condensing | Step Modulating | Other |  |  |  |  | 4000000 | 3720000 |  |  | 93 | 82 | [7 empty] | Federally-Regulated Commercial & Industrial Equipment | 2016-05-10 |  |  |  | 2018-09-20
Harsco Industrial / Patterson-Kelley | Mach | C-750 | Water | Natural Gas | Power | FALSE | FALSE | 1 |  |  | FALSE |  | None | Condensing | Step Modulating | Other |  |  |  |  | 750000 | 704000 |  |  | 94 |  | 93.9 | 80 | [5 empty] | Federally-Regulated Commercial & Industrial Equipment | 2018-05-16 |  |  |  | 2018-09-20
Harsco Industrial / Patterson-Kelley | Mach | C-900 | Water | Natural Gas | Power | FALSE | FALSE | 1 |  |  | FALSE |  | None | Condensing | Step Modulating | Other |  |  |  |  | 900000 | 845000 |  |  | 94 |  | 93.9 | 80 | [5 empty] | Federally-Regulated Commercial & Industrial Equipment | 2018-05-16 |  |  |  | 2018-09-20
Harsco Industrial / Patterson-Kelley | Mach | CM-300 | Water | Natural Gas | Power | FALSE | FALSE | 1 |  |  |  |  | None | Condensing | Step Modulating | Other |  |  |  |  | 300000 | 279000 |  |  |  |  | 93 | 80 | [5 empty] | Federally-Regulated Commercial & Industrial Equipment | 2016-05-10 |  |  |  | 2018-09-20
Harsco Industrial / Patterson-Kelley | Mach | CM-399 | Water | Natural Gas | Power | FALSE | FALSE | 1 |  |  |  |  | None | Condensing | Step Modulating | Other |  |  |  |  | 399000 | 371000 |  |  |  |  | 93.1 | 80 | [5 empty] | Federally-Regulated Commercial & Industrial Equipment | 2016-05-10 |  |  |  | 2018-09-20
Harsco Industrial / Patterson-Kelley | Mach | CM-500 | Water | Natural Gas | Power | FALSE | FALSE | 1 |  |  |  |  | None | Condensing | Step Modulating | Other |  |  |  |  | 500000 | 456000 |  |  |  |  | 91.2 | 80 | [5 empty] | Federally-Regulated Commercial & Industrial Equipment | 2016-05-10 |  |  |  | 2018-09-20
Harsco Industrial / Patterson-Kelley | P-K THERMIFIC | N-1000 | Water | Natural Gas | Pressure | FALSE | FALSE | 1 |  |  | TRUE |  | None | Non-Condensing | Single-Stage | Other |  |  |  |  | 1000000 | 850000 |  |  |  |  | 85 | 80 | [5 empty] | Federally-Regulated Commercial & Industrial Equipment | 2018-05-16 |  |  |  | 2018-09-20
Harsco Industrial / Patterson-Kelley | PK | N-1000 MFD | Water | Natural Gas | Power | FALSE | FALSE | 1 |  |  | FALSE |  | None | Non-Condensing | Step Modulating | Other |  |  |  |  | 1000000 | 850000 |  |  |  |  | 85 | 80 | [5 empty] | Federally-Regulated Commercial & Industrial Equipment | 2018-05-15 |  |  |  | 2018-09-20
Harsco Industrial / Patterson-Kelley | PK | N-1500 MFD | Water | Natural Gas | Power | FALSE | FALSE | 1 |  |  | FALSE |  | None | Non-Condensing | Step Modulating | Other |  |  |  |  | 1500000 | 1275000 |  |  |  |  | 85 | 80 | [5 empty] | Federally-Regulated Commercial & Industrial Equipment | 2018-05-15 |  |  |  | 2018-09-20
Harsco Industrial / Patterson-Kelley | P-K THERMIFIC | N-1500-2 | Water | Natural Gas | Pressure | FALSE | FALSE | 1 |  |  | TRUE |  | None | Non-Condensing | Two-Stage Modulating | Other |  |  |  |  | 1500000 | 1275000 |  |  |  |  | 85 | 80 | [5 empty] | Federally-Regulated Commercial & Industrial Equipment | 2018-05-16 |  |  |  | 2018-09-20
Harsco Industrial / Patterson-Kelley | P-K THERMIFIC | N-1700-2 | Water | Natural Gas | Pressure | FALSE | FALSE | 1 |  |  | TRUE |  | None | Non-Condensing | Two-Stage Modulating | Other |  |  |  |  | 1700000 | 1445000 |  |  |  |  | 85 | 80 | [5 empty] | Federally-Regulated Commercial & Industrial Equipment | 2018-05-16 |  |  |  | 2018-09-20
Harsco Industrial / Patterson-Kelley | PK | N-2000 MFD | Water | Natural Gas | Power | FALSE | FALSE | 1 |  |  | FALSE |  | None | Non-Condensing | Step Modulating | Other |  |  |  |  | 2000000 | 1700000 |  |  |  |  | 85 | 80 | [5 empty] | Federally-Regulated Commercial & Industrial Equipment | 2018-05-15 |  |  |  | 2018-09-20
Harsco Industrial / Patterson-Kelley | P-K THERMIFIC | N-2000-2 | Water | Natural Gas | Pressure | FALSE | FALSE | 1 |  |  | TRUE |  | None | Non-Condensing | Two-Stage Modulating | Other |  |  |  |  | 2000000 | 1700000 |  |  |  |  | 85 | 80 | [5 empty] | Federally-Regulated Commercial & Industrial Equipment | 2018-05-16 |  |  |  | 2018-09-20
Harsco Industrial / Patterson-Kelley | PK | N-2500 MFD | Water | Natural Gas | Power | FALSE | FALSE | 1 |  |  | FALSE |  | None | Non-Condensing | Step Modulating | Other |  |  |  |  | 2500000 | 2123000 |  |  |  |  | 84.9 | 80 | [5 empty] | Federally-Regulated Commercial & Industrial Equipment | 2018-05-15 |  |  |  | 2018-09-20
Harsco Industrial / Patterson-Kelley | PK | N-3000 MFD | Water | Natural Gas | Power | FALSE | FALSE | 1 |  |  |  |  | None | Non-Condensing | Step Modulating | Copper |  |  |  |  | 3000000 | 2547000 |  |  | 85.5 | 82 | [7 empty] | Federally-Regulated Commercial & Industrial Equipment | 2016-05-10 |  |  |  | 2018-09-20
Harsco Industrial / Patterson-Kelley | P-K THERMIFIC | N-700 | Water | Natural Gas | Pressure | FALSE | FALSE | 1 |  |  | TRUE |  | None | Non-Condensing | Single-Stage | Other |  |  |  |  | 700000 | 595000 |  |  |  |  | 85 | 80 | [5 empty] | Federally-Regulated Commercial & Industrial Equipment | 2018-05-16 |  |  |  | 2018-09-20
Harsco Industrial / Patterson-Kelley | PK | N-750 MFD | Water | Natural Gas | Power | FALSE | FALSE | 1 |  |  | FALSE |  | None | Non-Condensing | Step Modulating | Other |  |  |  |  | 750000 | 638000 |  |  |  |  | 85 | 80 | [5 empty] | Federally-Regulated Commercial & Industrial Equipment | 2018-05-15 |  |  |  | 2018-09-20
Ariston USA LLC | HTP | EFT-110 | Water | Natural Gas | Power | FALSE | FALSE | 1 |  | TRUE | FALSE |  | None | Condensing | Step Modulating | Other |  |  |  |  | 110000 | 102000 | [9 empty] | 95.6 | 80 | Federally-Regulated Consumer Product | 2018-05-16 |  |  |  | 2018-09-20
Ariston USA LLC | HTP | EFT-110 | Water | LPG | Power | FALSE | FALSE | 1 |  | TRUE | FALSE |  | None | Condensing | Step Modulating | Other |  |  |  |  | 110000 | 102000 | [9 empty] | 95.6 | 80 | Federally-Regulated Consumer Product | 2018-05-16 |  |  |  | 2018-09-20
Ariston USA LLC | HTP | EFT-155 | Water | Natural Gas | Power | FALSE | FALSE | 1 |  | TRUE | FALSE |  | None | Condensing | Step Modulating | Other |  |  |  |  | 155000 | 143000 | [9 empty] | 95.5 | 80 | Federally-Regulated Consumer Product | 2018-05-16 |  |  |  | 2018-09-20
Ariston USA LLC | HTP | EFT-155 | Water | LPG | Power | FALSE | FALSE | 1 |  | TRUE | FALSE |  | None | Condensing | Step Modulating | Other |  |  |  |  | 155000 | 143000 | [9 empty] | 95.5 | 80 | Federally-Regulated Consumer Product | 2018-05-16 |  |  |  | 2018-09-20
Ariston USA LLC | HTP | EFT-199 | Water | Natural Gas | Power | FALSE | FALSE | 1 |  | TRUE | FALSE |  | None | Condensing | Step Modulating | Other |  |  |  |  | 199000 | 184000 | [9 empty] | 95.3 | 80 | Federally-Regulated Consumer Product | 2018-05-16 |  |  |  | 2018-09-20
Ariston USA LLC | HTP | EFT-199 | Water | LPG | Power | FALSE | FALSE | 1 |  | TRUE | FALSE |  | None | Condensing | Step Modulating | Other |  |  |  |  | 199000 | 184000 | [9 empty] | 95.3 | 80 | Federally-Regulated Consumer Product | 2018-05-16 |  |  |  | 2018-09-20
Ariston USA LLC | HTP | EFT-285 | Water | Natural Gas | Power | FALSE | FALSE | 1 |  | TRUE | FALSE |  | None | Condensing | Step Modulating | Other |  |  |  |  | 285000 | 261000 | [9 empty] | 95.1 | 80 | Federally-Regulated Consumer Product | 2018-05-16 |  |  |  | 2018-09-20
Ariston USA LLC | HTP | EFT-285 | Water | LPG | Power | FALSE | FALSE | 1 |  | TRUE | FALSE |  | None | Condensing | Step Modulating | Other |  |  |  |  | 285000 | 261000 | [9 empty] | 95.1 | 80 | Federally-Regulated Consumer Product | 2018-05-16 |  |  |  | 2018-09-20
Ariston USA LLC | HTP | EFT-55 | Water | Natural Gas | Power | FALSE | FALSE | 1 |  | TRUE | FALSE |  | None | Condensing | Step Modulating | Other |  |  |  |  | 55000 | 51000 | [9 empty] | 96.8 | 80 | Federally-Regulated Consumer Product | 2018-05-16 |  |  |  | 2018-09-20
Ariston USA LLC | HTP | EFT-55 | Water | LPG | Power | FALSE | FALSE | 1 |  | TRUE | FALSE |  | None | Condensing | Step Modulating | Other |  |  |  |  | 55000 | 51000 | [9 empty] | 96.8 | 80 | Federally-Regulated Consumer Product | 2018-05-16 |  |  |  | 2018-09-20
Ariston USA LLC | HTP | EFT-80 | Water | Natural Gas | Power | FALSE | FALSE | 1 |  | TRUE | FALSE |  | None | Condensing | Step Modulating | Other |  |  |  |  | 80000 | 74000 | [9 empty] | 96 | 80 | Federally-Regulated Consumer Product | 2018-05-16 |  |  |  | 2018-09-20
Ariston USA LLC | HTP | EFT-80 | Water | LPG | Power | FALSE | FALSE | 1 |  | TRUE | FALSE |  | None | Condensing | Step Modulating | Other |  |  |  |  | 80000 | 74000 | [9 empty] | 96 | 80 | Federally-Regulated Consumer Product | 2018-05-16 |  |  |  | 2018-09-20
Ariston USA LLC | HTP | EFTC-199F | Water | Natural Gas | Power | FALSE | FALSE | 1 |  | TRUE | FALSE |  | None | Condensing | Step Modulating | Other |  |  |  |  | 199000 | 182000 | [9 empty] | 95.7 | 80 | Federally-Regulated Consumer Product | 2018-05-16 |  |  |  | 2018-09-20
Ariston USA LLC | HTP | EFTC-199F | Water | LPG | Power | FALSE | FALSE | 1 |  | TRUE | FALSE |  | None | Condensing | Step Modulating | Other |  |  |  |  | 199000 | 182000 | [9 empty] | 95.7 | 80 | Federally-Regulated Consumer Product | 2018-05-16 |  |  |  | 2018-09-20
Ariston USA LLC | HTP | EP-110 | Water | Natural Gas | Power | FALSE | FALSE | 1 |  | TRUE | FALSE |  | None | Condensing | Step Modulating | Other |  |  |  |  | 110000 | 100000 | [9 empty] | 96.4 | 80 | Federally-Regulated Consumer Product | 2018-05-16 |  |  |  | 2018-09-20
Ariston USA LLC | HTP | EP-110 | Water | LPG | Power | FALSE | FALSE | 1 |  | TRUE | FALSE |  | None | Condensing | Step Modulating | Other |  |  |  |  | 110000 | 100000 | [9 empty] | 96.4 | 80 | Federally-Regulated Consumer Product | 2018-05-16 |  |  |  | 2018-09-20
Ariston USA LLC | HTP | EP-150 | Water | Natural Gas | Power | FALSE | FALSE | 1 |  | TRUE | FALSE |  | None | Condensing | Step Modulating | Other |  |  |  |  | 150000 | 138000 | [9 empty] | 95.4 | 80 | Federally-Regulated Consumer Product | 2018-05-16 |  |  |  | 2018-09-20
Ariston USA LLC | HTP | EP-150 | Water | LPG | Power | FALSE | FALSE | 1 |  | TRUE | FALSE |  | None | Condensing | Step Modulating | Other |  |  |  |  | 150000 | 138000 | [9 empty] | 95.4 | 80 | Federally-Regulated Consumer Product | 2018-05-16 |  |  |  | 2018-09-20
Ariston USA LLC | HTP | EP-220 | Water | Natural Gas | Power | FALSE | FALSE | 1 |  | TRUE | FALSE |  | None | Condensing | Step Modulating | Other |  |  |  |  | 220000 | 204000 | [9 empty] | 95.2 | 80 | Federally-Regulated Consumer Product | 2018-05-16 |  |  |  | 2018-09-20
Ariston USA LLC | HTP | EP-220 | Water | LPG | Power | FALSE | FALSE | 1 |  | TRUE | FALSE |  | None | Condensing | Step Modulating | Other |  |  |  |  | 220000 | 204000 | [9 empty] | 95.2 | 80 | Federally-Regulated Consumer Product | 2018-05-16 |  |  |  | 2018-09-20
Ariston USA LLC | HTP | EP-299 | Water | Natural Gas | Power | FALSE | FALSE | 1 |  | TRUE | FALSE |  | None | Condensing | Step Modulating | Other |  |  |  |  | 299000 | 277000 | [9 empty] | 94.5 | 80 | Federally-Regulated Consumer Product | 2018-05-16 |  |  |  | 2018-09-20
Ariston USA LLC | HTP | EP-299 | Water | LPG | Power | FALSE | FALSE | 1 |  | TRUE | FALSE |  | None | Condensing | Step Modulating | Other |  |  |  |  | 299000 | 277000 | [9 empty] | 94.5 | 80 | Federally-Regulated Consumer Product | 2018-05-16 |  |  |  | 2018-09-20
Ariston USA LLC | HTP | EP-80 | Water | Natural Gas | Power | FALSE | FALSE | 1 |  | TRUE | FALSE |  | None | Condensing | Step Modulating | Other |  |  |  |  | 80000 | 74000 | [9 empty] | 96.4 | 80 | Federally-Regulated Consumer Product | 2018-05-16 |  |  |  | 2018-09-20
Ariston USA LLC | HTP | EP-80 | Water | LPG | Power | FALSE | FALSE | 1 |  | TRUE | FALSE |  | None | Condensing | Step Modulating | Other |  |  |  |  | 80000 | 74000 | [9 empty] | 96.4 | 80 | Federally-Regulated Consumer Product | 2018-05-16 |  |  |  | 2018-09-20
Ariston USA LLC | HTP | UFT-100* | Water | Natural Gas | Power | FALSE | FALSE | 1 |  | TRUE | FALSE |  | None | Condensing | Step Modulating | Other |  |  |  |  | 100000 | 92000 | [9 empty] | 95.1 | 80 | Federally-Regulated Consumer Product | 2018-05-16 |  |  |  | 2018-09-20
Ariston USA LLC | HTP | UFT-100* | Water | LPG | Power | FALSE | FALSE | 1 |  | TRUE | FALSE |  | None | Condensing | Step Modulating | Other |  |  |  |  | 100000 | 92000 | [9 empty] | 95.1 | 80 | Federally-Regulated Consumer Product | 2018-05-16 |  |  |  | 2018-09-20
Ariston USA LLC | HTP | UFT-120* | Water | Natural Gas | Power | FALSE | FALSE | 1 |  | TRUE | FALSE |  | None | Condensing | Step Modulating | Other |  |  |  |  | 120000 | 111000 | [9 empty] | 95.6 | 80 | Federally-Regulated Consumer Product | 2018-05-16 |  |  |  | 2018-09-20
Ariston USA LLC | HTP | UFT-120* | Water | LPG | Power | FALSE | FALSE | 1 |  | TRUE | FALSE |  | None | Condensing | Step Modulating | Other |  |  |  |  | 120000 | 111000 | [9 empty] | 95.6 | 80 | Federally-Regulated Consumer Product | 2018-05-16 |  |  |  | 2018-09-20
Ariston USA LLC | HTP | UFT-140* | Water | Natural Gas | Power | FALSE | FALSE | 1 |  | TRUE | FALSE |  | None | Condensing | Step Modulating | Other |  |  |  |  | 140000 | 128000 | [9 empty] | 95 | 80 | Federally-Regulated Consumer Product | 2018-05-16 |  |  |  | 2018-09-20
Ariston USA LLC | HTP | UFT-140* | Water | LPG | Power | FALSE | FALSE | 1 |  | TRUE | FALSE |  | None | Condensing | Step Modulating | Other |  |  |  |  | 140000 | 128000 | [9 empty] | 95 | 80 | Federally-Regulated Consumer Product | 2018-05-16 |  |  |  | 2018-09-20
Ariston USA LLC | HTP | UFT-175* | Water | Natural Gas | Power | FALSE | FALSE | 1 |  | TRUE | FALSE |  | None | Condensing | Step Modulating | Other |  |  |  |  | 175000 | 160000 | [9 empty] | 95.9 | 80 | Federally-Regulated Consumer Product | 2018-05-16 |  |  |  | 2018-09-20
Ariston USA LLC | HTP | UFT-175* | Water | LPG | Power | FALSE | FALSE | 1 |  | TRUE | FALSE |  | None | Condensing | Step Modulating | Other |  |  |  |  | 175000 | 160000 | [9 empty] | 95.9 | 80 | Federally-Regulated Consumer Product | 2018-05-16 |  |  |  | 2018-09-20
Ariston USA LLC | HTP | UFT-199* | Water | Natural Gas | Power | FALSE | FALSE | 1 |  | TRUE | FALSE |  | None | Condensing | Step Modulating | Other |  |  |  |  | 199000 | 181000 | [9 empty] | 96 | 80 | Federally-Regulated Consumer Product | 2018-05-16 |  |  |  | 2018-09-20
Ariston USA LLC | HTP | UFT-199* | Water | LPG | Power | FALSE | FALSE | 1 |  | TRUE | FALSE |  | None | Condensing | Step Modulating | Other |  |  |  |  | 199000 | 181000 | [9 empty] | 96 | 80 | Federally-Regulated Consumer Product | 2018-05-16 |  |  |  | 2018-09-20
Ariston USA LLC | HTP | UFT-80* | Water | Natural Gas | Power | FALSE | FALSE | 1 |  | TRUE | FALSE |  | None | Condensing | Step Modulating | Other |  |  |  |  | 80000 | 74000 | [9 empty] | 95.4 | 80 | Federally-Regulated Consumer Product | 2018-05-16 |  |  |  | 2018-09-20
Ariston USA LLC | HTP | UFT-80* | Water | LPG | Power | FALSE | FALSE | 1 |  | TRUE | FALSE |  | None | Condensing | Step Modulating | Other |  |  |  |  | 80000 | 74000 | [9 empty] | 95.4 | 80 | Federally-Regulated Consumer Product | 2018-05-16 |  |  |  | 2018-09-20
Ariston USA LLC | HTP | UFTC-140* | Water | Natural Gas | Power | FALSE | FALSE | 1 |  | TRUE |  |  | None | Condensing | Step Modulating | Other |  |  |  |  | 140000 | 129000 | [9 empty] | 96 | 80 | Federally-Regulated Consumer Product | 2017-11-06 |  |  |  | 2018-09-20
Ariston USA LLC | HTP | UFTC-140* | Water | LPG | Power | FALSE | FALSE | 1 |  | TRUE |  |  | None | Condensing | Step Modulating | Other |  |  |  |  | 140000 | 129000 | [9 empty] | 96 | 80 | Federally-Regulated Consumer Product | 2017-11-06 |  |  |  | 2018-09-20
Ariston USA LLC | HTP | UFTC-199* | Water | Natural Gas | Power | FALSE | FALSE | 1 |  | TRUE |  |  | None | Condensing | Step Modulating | Other |  |  |  |  | 199000 | 179000 | [9 empty] | 95.1 | 80 | Federally-Regulated Consumer Product | 2017-11-06 |  |  |  | 2018-09-20
Ariston USA LLC | HTP | UFTC-199* | Water | LPG | Power | FALSE | FALSE | 1 |  | TRUE |  |  | None | Condensing | Step Modulating | Other |  |  |  |  | 199000 | 179000 | [9 empty] | 95.1 | 80 | Federally-Regulated Consumer Product | 2017-11-06 |  |  |  | 2018-09-20
Ariston USA LLC | Westinghouse | WBRCLP140F | Water | LPG | Power | FALSE | FALSE | 1 |  | TRUE | FALSE |  | None | Condensing | Step Modulating | Other |  |  |  |  | 140000 | 126000 | [9 empty] | 93.2 | 80 | Federally-Regulated Consumer Product | 2018-05-16 |  |  |  | 2018-09-20
Ariston USA LLC | Westinghouse | WBRCLP140W | Water | LPG | Power | FALSE | FALSE | 1 |  | TRUE | FALSE |  | None | Condensing | Step Modulating | Other |  |  |  |  | 140000 | 129000 | [9 empty] | 96 | 80 | Federally-Regulated Consumer Product | 2018-05-16 |  |  |  | 2018-09-20
Ariston USA LLC | Westinghouse | WBRCLP199F | Water | LPG | Power | FALSE | FALSE | 1 |  | TRUE | FALSE |  | None | Condensing | Step Modulating | Other |  |  |  |  | 199000 | 179000 | [9 empty] | 95.1 | 80 | Federally-Regulated Consumer Product | 2018-05-16 |  |  |  | 2018-09-20
Ariston USA LLC | Westinghouse | WBRCNG140F | Water | Natural Gas | Power | FALSE | FALSE | 1 |  | TRUE | FALSE |  | None | Condensing | Step Modulating | Other |  |  |  |  | 140000 | 126000 | [9 empty] | 93.2 | 80 | Federally-Regulated Consumer Product | 2018-05-16 |  |  |  | 2018-09-20
Ariston USA LLC | Westinghouse | WBRCNG199F | Water | Natural Gas | Power | FALSE | FALSE | 1 |  | TRUE | FALSE |  | None | Condensing | Step Modulating | Other |  |  |  |  | 199000 | 179000 | [9 empty] | 95.1 | 80 | Federally-Regulated Consumer Product | 2018-05-16 |  |  |  | 2018-09-20
Ariston USA LLC | Westinghouse | WBRE**080 | Water | Natural Gas | Power | FALSE | FALSE | 1 |  | TRUE | FALSE |  | None | Condensing | Step Modulating | Other |  |  |  |  | 80000 | 74000 | [9 empty] | 96.4 | 80 | Federally-Regulated Consumer Product | 2018-05-16 |  |  |  | 2018-09-20
Ariston USA LLC | Westinghouse | WBRE**080 | Water | LPG | Power | FALSE | FALSE | 1 |  | TRUE | FALSE |  | None | Condensing | Step Modulating | Other |  |  |  |  | 80000 | 74000 | [9 empty] | 96.4 | 80 | Federally-Regulated Consumer Product | 2018-05-16 |  |  |  | 2018-09-20
Ariston USA LLC | Westinghouse | WBRE**110 | Water | Natural Gas | Power | FALSE | FALSE | 1 |  | TRUE | FALSE |  | None | Condensing | Step Modulating | Other |  |  |  |  | 110000 | 100000 | [9 empty] | 96.4 | 80 | Federally-Regulated Consumer Product | 2018-05-16 |  |  |  | 2018-09-20
Ariston USA LLC | Westinghouse | WBRE**110 | Water | LPG | Power | FALSE | FALSE | 1 |  | TRUE | FALSE |  | None | Condensing | Step Modulating | Other |  |  |  |  | 110000 | 100000 | [9 empty] | 96.4 | 80 | Federally-Regulated Consumer Product | 2018-05-16 |  |  |  | 2018-09-20
Ariston USA LLC | Westinghouse | WBRE**150 | Water | Natural Gas | Power | FALSE | FALSE | 1 |  | TRUE | FALSE |  | None | Condensing | Step Modulating | Other |  |  |  |  | 150000 | 138000 | [9 empty] | 95.4 | 80 | Federally-Regulated Consumer Product | 2018-05-16 |  |  |  | 2018-09-20
Ariston USA LLC | Westinghouse | WBRE**150 | Water | LPG | Power | FALSE | FALSE | 1 |  | TRUE | FALSE |  | None | Condensing | Step Modulating | Other |  |  |  |  | 150000 | 138000 | [9 empty] | 95.4 | 80 | Federally-Regulated Consumer Product | 2018-05-16 |  |  |  | 2018-09-20
Ariston USA LLC | Westinghouse | WBRE**220 | Water | Natural Gas | Power | FALSE | FALSE | 1 |  | TRUE | FALSE |  | None | Condensing | Step Modulating | Other |  |  |  |  | 220000 | 204000 | [9 empty] | 95.2 | 80 | Federally-Regulated Consumer Product | 2018-05-16 |  |  |  | 2018-09-20
Ariston USA LLC | Westinghouse | WBRE**220 | Water | LPG | Power | FALSE | FALSE | 1 |  | TRUE | FALSE |  | None | Condensing | Step Modulating | Other |  |  |  |  | 220000 | 204000 | [9 empty] | 95.2 | 80 | Federally-Regulated Consumer Product | 2018-05-16 |  |  |  | 2018-09-20
Ariston USA LLC | Westinghouse | WBRE**299 | Water | Natural Gas | Power | FALSE | FALSE | 1 |  | TRUE | FALSE |  | None | Condensing | Step Modulating | Other |  |  |  |  | 299000 | 277000 | [9 empty] | 94.5 | 80 | Federally-Regulated Consumer Product | 2018-05-16 |  |  |  | 2018-09-20
Ariston USA LLC | Westinghouse | WBRE**299 | Water | LPG | Power | FALSE | FALSE | 1 |  | TRUE | FALSE |  | None | Condensing | Step Modulating | Other |  |  |  |  | 299000 | 277000 | [9 empty] | 94.5 | 80 | Federally-Regulated Consumer Product | 2018-05-16 |  |  |  | 2018-09-20
Ariston USA LLC | Westinghouse | WBRLP055 | Water | LPG | Power | FALSE | FALSE | 1 |  | TRUE | FALSE |  | None | Condensing | Step Modulating | Other |  |  |  |  | 55000 | 51000 | [9 empty] | 96.3 | 80 | Federally-Regulated Consumer Product | 2018-05-16 |  |  |  | 2018-09-20
Ariston USA LLC | Westinghouse | WBRLP080 | Water | LPG | Power | FALSE | FALSE | 1 |  | TRUE | FALSE |  | None | Condensing | Step Modulating | Other |  |  |  |  | 80000 | 74000 | [9 empty] | 96 | 80 | Federally-Regulated Consumer Product | 2018-05-16 |  |  |  | 2018-09-20
Ariston USA LLC | Westinghouse | WBRLP110 | Water | LPG | Power | FALSE | FALSE | 1 |  | TRUE | FALSE |  | None | Condensing | Step Modulating | Other |  |  |  |  | 110000 | 102000 | [9 empty] | 95.6 | 80 | Federally-Regulated Consumer Product | 2018-05-16 |  |  |  | 2018-09-20
Ariston USA LLC | Westinghouse | WBRLP155 | Water | LPG | Power | FALSE | FALSE | 1 |  | TRUE | FALSE |  | None | Condensing | Step Modulating | Other |  |  |  |  | 155000 | 143000 | [9 empty] | 95.1 | 80 | Federally-Regulated Consumer Product | 2018-05-16 |  |  |  | 2018-09-20
Ariston USA LLC | Westinghouse | WBRLP199 | Water | LPG | Power | FALSE | FALSE | 1 |  | TRUE | FALSE |  | None | Condensing | Step Modulating | Other |  |  |  |  | 199000 | 184000 | [9 empty] | 95.3 | 80 | Federally-Regulated Consumer Product | 2018-05-16 |  |  |  | 2018-09-20
Ariston USA LLC | Westinghouse | WBRLP285 | Water | LPG | Power | FALSE | FALSE | 1 |  | TRUE | FALSE |  | None | Condensing | Step Modulating | Other |  |  |  |  | 285000 | 263000 | [9 empty] | 95 | 80 | Federally-Regulated Consumer Product | 2018-05-16 |  |  |  | 2018-09-20
Ariston USA LLC | Westinghouse | WBRNG055 | Water | Natural Gas | Power | FALSE | FALSE | 1 |  | TRUE | FALSE |  | None | Condensing | Step Modulating | Other |  |  |  |  | 55000 | 51000 | [9 empty] | 96.3 | 80 | Federally-Regulated Consumer Product | 2018-05-16 |  |  |  | 2018-09-20
Ariston USA LLC | Westinghouse | WBRNG080 | Water | Natural Gas | Power | FALSE | FALSE | 1 |  | TRUE | FALSE |  | None | Condensing | Step Modulating | Other |  |  |  |  | 80000 | 74000 | [9 empty] | 96 | 80 | Federally-Regulated Consumer Product | 2018-05-16 |  |  |  | 2018-09-20
Ariston USA LLC | Westinghouse | WBRNG110 | Water | Natural Gas | Power | FALSE | FALSE | 1 |  | TRUE | FALSE |  | None | Condensing | Step Modulating | Other |  |  |  |  | 110000 | 102000 | [9 empty] | 95.6 | 80 | Federally-Regulated Consumer Product | 2018-05-16 |  |  |  | 2018-09-20
Ariston USA LLC | Westinghouse | WBRNG155 | Water | Natural Gas | Power | FALSE | FALSE | 1 |  | TRUE | FALSE |  | None | Condensing | Step Modulating | Other |  |  |  |  | 155000 | 143000 | [9 empty] | 95.1 | 80 | Federally-Regulated Consumer Product | 2018-05-16 |  |  |  | 2018-09-20
Ariston USA LLC | Westinghouse | WBRNG199 | Water | Natural Gas | Power | FALSE | FALSE | 1 |  | TRUE | FALSE |  | None | Condensing | Step Modulating | Other |  |  |  |  | 199000 | 184000 | [9 empty] | 95.3 | 80 | Federally-Regulated Consumer Product | 2018-05-16 |  |  |  | 2018-09-20
Ariston USA LLC | Westinghouse | WBRNG285 | Water | Natural Gas | Power | FALSE | FALSE | 1 |  | TRUE | FALSE |  | None | Condensing | Step Modulating | Other |  |  |  |  | 285000 | 263000 | [9 empty] | 95 | 80 | Federally-Regulated Consumer Product | 2018-05-16 |  |  |  | 2018-09-20
Ariston USA LLC | Westinghouse | WBRU**080* | Water | Natural Gas | Power | FALSE | FALSE | 1 |  | TRUE | FALSE |  | None | Condensing | Step Modulating | Other |  |  |  |  | 80000 | 74000 | [9 empty] | 95.4 | 80 | Federally-Regulated Consumer Product | 2018-05-16 |  |  |  | 2018-09-20
Ariston USA LLC | Westinghouse | WBRU**080* | Water | LPG | Power | FALSE | FALSE | 1 |  | TRUE | FALSE |  | None | Condensing | Step Modulating | Other |  |  |  |  | 80000 | 74000 | [9 empty] | 95.4 | 80 | Federally-Regulated Consumer Product | 2018-05-16 |  |  |  | 2018-09-20
Ariston USA LLC | Westinghouse | WBRU**100* | Water | Natural Gas | Power | FALSE | FALSE | 1 |  | TRUE | FALSE |  | None | Condensing | Step Modulating | Other |  |  |  |  | 100000 | 92000 | [9 empty] | 95.1 | 80 | Federally-Regulated Consumer Product | 2018-05-16 |  |  |  | 2018-09-20
Ariston USA LLC | Westinghouse | WBRU**100* | Water | LPG | Power | FALSE | FALSE | 1 |  | TRUE | FALSE |  | None | Condensing | Step Modulating | Other |  |  |  |  | 100000 | 92000 | [9 empty] | 95.1 | 80 | Federally-Regulated Consumer Product | 2018-05-16 |  |  |  | 2018-09-20
Ariston USA LLC | Westinghouse | WBRU**120* | Water | Natural Gas | Power | FALSE | FALSE | 1 |  | TRUE | FALSE |  | None | Condensing | Step Modulating | Other |  |  |  |  | 120000 | 111000 | [9 empty] | 95.6 | 80 | Federally-Regulated Consumer Product | 2018-05-16 |  |  |  | 2018-09-20
Ariston USA LLC | Westinghouse | WBRU**120* | Water | LPG | Power | FALSE | FALSE | 1 |  | TRUE | FALSE |  | None | Condensing | Step Modulating | Other |  |  |  |  | 120000 | 111000 | [9 empty] | 95.6 | 80 | Federally-Regulated Consumer Product | 2018-05-16 |  |  |  | 2018-09-20
Ariston USA LLC | Westinghouse | WBRU**140* | Water | Natural Gas | Power | FALSE | FALSE | 1 |  | TRUE | FALSE |  | None | Condensing | Step Modulating | Other |  |  |  |  | 140000 | 128000 | [9 empty] | 95 | 80 | Federally-Regulated Consumer Product | 2018-05-16 |  |  |  | 2018-09-20
Ariston USA LLC | Westinghouse | WBRU**140* | Water | LPG | Power | FALSE | FALSE | 1 |  | TRUE | FALSE |  | None | Condensing | Step Modulating | Other |  |  |  |  | 140000 | 128000 | [9 empty] | 95 | 80 | Federally-Regulated Consumer Product | 2018-05-16 |  |  |  | 2018-09-20
Ariston USA LLC | Westinghouse | WBRU**175* | Water | Natural Gas | Power | FALSE | FALSE | 1 |  | TRUE | FALSE |  | None | Condensing | Step Modulating | Other |  |  |  |  | 175000 | 160000 | [9 empty] | 95.9 | 80 | Federally-Regulated Consumer Product | 2018-05-16 |  |  |  | 2018-09-20
Ariston USA LLC | Westinghouse | WBRU**175* | Water | LPG | Power | FALSE | FALSE | 1 |  | TRUE | FALSE |  | None | Condensing | Step Modulating | Other |  |  |  |  | 175000 | 160000 | [9 empty] | 95.9 | 80 | Federally-Regulated Consumer Product | 2018-05-16 |  |  |  | 2018-09-20
Ariston USA LLC | Westinghouse | WBRU**199* | Water | Natural Gas | Power | FALSE | FALSE | 1 |  | TRUE | FALSE |  | None | Condensing | Step Modulating | Other |  |  |  |  | 199000 | 181000 | [9 empty] | 96 | 80 | Federally-Regulated Consumer Product | 2018-05-16 |  |  |  | 2018-09-20
Ariston USA LLC | Westinghouse | WBRU**199* | Water | LPG | Power | FALSE | FALSE | 1 |  | TRUE | FALSE |  | None | Condensing | Step Modulating | Other |  |  |  |  | 199000 | 181000 | [9 empty] | 96 | 80 | Federally-Regulated Consumer Product | 2018-05-16 |  |  |  | 2018-09-20
Ariston USA LLC | Westinghouse | WBRUC**140* | Water | Natural Gas | Power | FALSE | FALSE | 1 |  | TRUE |  |  | None | Condensing | Step Modulating | Other |  |  |  |  | 140000 | 129000 | [9 empty] | 95 | 80 | Federally-Regulated Consumer Product | 2017-11-09 |  |  |  | 2018-09-20
Ariston USA LLC | Westinghouse | WBRUC**140* | Water | LPG | Power | FALSE | FALSE | 1 |  | TRUE |  |  | None | Condensing | Step Modulating | Other |  |  |  |  | 140000 | 129000 | [9 empty] | 95 | 80 | Federally-Regulated Consumer Product | 2017-11-09 |  |  |  | 2018-09-20
Ariston USA LLC | Westinghouse | WBRUC**199* | Water | Natural Gas | Power | FALSE | FALSE | 1 |  | TRUE |  |  | None | Condensing | Step Modulating | Other |  |  |  |  | 199000 | 179000 | [9 empty] | 95.1 | 80 | Federally-Regulated Consumer Product | 2017-11-09 |  |  |  | 2018-09-20
Ariston USA LLC | Westinghouse | WBRUC**199* | Water | LPG | Power | FALSE | FALSE | 1 |  | TRUE |  |  | None | Condensing | Step Modulating | Other |  |  |  |  | 199000 | 179000 | [9 empty] | 95.1 | 80 | Federally-Regulated Consumer Product | 2017-11-09 |  |  |  | 2018-09-20
Ariston USA LLC | HTP | MOD CON 500 | Water | LPG | Power | FALSE | FALSE | 1 |  |  | FALSE |  | None | Condensing | Step Modulating | Other |  |  |  |  | 500000 | 470000 |  |  | 94 |  | 94 | 80 | [5 empty] | Federally-Regulated Commercial & Industrial Equipment | 2018-05-16 |  |  |  | 2018-09-20
Ariston USA LLC | HTP | MOD CON 850 | Water | LPG | Power | FALSE | FALSE | 1 |  |  | FALSE |  | None | Condensing | Step Modulating | Other |  |  |  |  | 850000 | 799000 |  |  | 94 |  | 94 | 80 | [5 empty] | Federally-Regulated Commercial & Industrial Equipment | 2018-05-16 |  |  |  | 2018-09-20
Ariston USA LLC | Westinghouse | WBCLP399W | Water | LPG | Power | FALSE | FALSE | 1 |  |  |  |  | None | Condensing | Step Modulating | Other |  |  |  |  | 399000 | 372000 |  |  |  |  | 97.1 | 80 | [5 empty] | Federally-Regulated Commercial & Industrial Equipment | 2017-11-09 |  |  |  | 2018-09-20
Ariston USA LLC | Westinghouse | WBCLP399WPU | Water | LPG | Power | FALSE | FALSE | 1 |  |  | FALSE |  | None | Condensing | Step Modulating | Other | Single-Speed |  |  |  | 399000 | 372000 |  |  | 95.3 |  | 93.2 | 80 | [5 empty] | Federally-Regulated Commercial & Industrial Equipment | 2018-05-16 |  |  |  | 2018-09-20
Ariston USA LLC | Westinghouse | WBCMC**1000 | Water | LPG | Power | FALSE | FALSE | 1 |  |  |  |  | None | Condensing | Step Modulating | Other |  |  |  |  | 1000000 | 941000 |  |  |  |  | 94.1 | 80 | [5 empty] | Federally-Regulated Commercial & Industrial Equipment | 2017-12-04 |  |  |  | 2018-09-20
Ariston USA LLC | Westinghouse | WBCMC**1700 | Water | LPG | Power | FALSE | FALSE | 1 |  |  |  |  | None | Condensing | Step Modulating | Other |  |  |  |  | 1701000 | 1599000 |  |  |  |  | 94.1 | 80 | [5 empty] | Federally-Regulated Commercial & Industrial Equipment | 2017-12-04 |  |  |  | 2018-09-20
Ariston USA LLC | Westinghouse | WBCMC**500 | Water | LPG | Power | FALSE | FALSE | 1 |  |  | FALSE |  | None | Condensing | Step Modulating | Other |  |  |  |  | 500000 | 470000 |  |  | 94 |  | 94 | 80 | [5 empty] | Federally-Regulated Commercial & Industrial Equipment | 2018-05-16 |  |  |  | 2018-09-20
Ariston USA LLC | Westinghouse | WBCMC**850 | Water | LPG | Power | FALSE | FALSE | 1 |  |  | FALSE |  | None | Condensing | Step Modulating | Other |  |  |  |  | 850000 | 799000 |  |  | 94 |  | 94 | 80 | [5 empty] | Federally-Regulated Commercial & Industrial Equipment | 2018-05-16 |  |  |  | 2018-09-20
Ariston USA LLC | Westinghouse | WBCNG399W | Water | Natural Gas | Power | FALSE | FALSE | 1 |  |  |  |  | None | Condensing | Step Modulating | Other |  |  |  |  | 399000 | 372000 |  |  |  |  | 97.1 | 80 | [5 empty] | Federally-Regulated Commercial & Industrial Equipment | 2017-11-09 |  |  |  | 2018-09-20
Ariston USA LLC | Westinghouse | WBCNG399WPU | Water | Natural Gas | Power | FALSE | FALSE | 1 |  |  |  |  | None | Condensing | Step Modulating | Other | Single-Speed |  |  |  | 399000 | 372000 |  |  |  |  | 97.1 | 80 | [5 empty] | Federally-Regulated Commercial & Industrial Equipment | 2017-11-09 |  |  |  | 2018-09-20
Ariston USA LLC | HTP | MOD CON 500 | Water | Natural Gas | Power | FALSE | FALSE | 1 |  |  | FALSE |  | None | Condensing | Step Modulating | Other |  |  |  |  | 500000 | 470000 |  |  | 94 |  | 94 | 80 | [5 empty] | Federally-Regulated Commercial & Industrial Equipment | 2018-05-16 |  |  |  | 2018-09-20
Ariston USA LLC | HTP | MOD CON 850 | Water | Natural Gas | Power | FALSE | FALSE | 1 |  |  | FALSE |  | None | Condensing | Step Modulating | Other |  |  |  |  | 850000 | 799000 |  |  | 94 |  | 94 | 80 | [5 empty] | Federally-Regulated Commercial & Industrial Equipment | 2018-05-16 |  |  |  | 2018-09-20
Ariston USA LLC | Westinghouse | WBCMC**1000 | Water | Natural Gas | Power | FALSE | FALSE | 1 |  |  |  |  | None | Condensing | Step Modulating | Other |  |  |  |  | 1000000 | 941000 |  |  |  |  | 94.1 | 80 | [5 empty] | Federally-Regulated Commercial & Industrial Equipment | 2017-12-04 |  |  |  | 2018-09-20
Ariston USA LLC | Westinghouse | WBCMC**1700 | Water | Natural Gas | Power | FALSE | FALSE | 1 |  |  |  |  | None | Condensing | Step Modulating | Other |  |  |  |  | 1701000 | 1599000 |  |  |  |  | 94.1 | 80 | [5 empty] | Federally-Regulated Commercial & Industrial Equipment | 2017-12-04 |  |  |  | 2018-09-20
Ariston USA LLC | Westinghouse | WBCMC**500 | Water | Natural Gas | Power | FALSE | FALSE | 1 |  |  | FALSE |  | None | Condensing | Step Modulating | Other |  |  |  |  | 500000 | 470000 |  |  | 94 |  | 94 | 80 | [5 empty] | Federally-Regulated Commercial & Industrial Equipment | 2018-05-16 |  |  |  | 2018-09-20
Ariston USA LLC | Westinghouse | WBCMC**850 | Water | Natural Gas | Power | FALSE | FALSE | 1 |  |  | FALSE |  | None | Condensing | Step Modulating | Other |  |  |  |  | 850000 | 799000 |  |  | 94 |  | 94 | 80 | [5 empty] | Federally-Regulated Commercial & Industrial Equipment | 2018-05-16 |  |  |  | 2018-09-20
IBC Technologies | IBC Technologies | DC 15-96 | Water | Natural Gas | Power | FALSE | FALSE | 1 |  | TRUE | FALSE |  | None | Condensing | Step Modulating | Other | Single-Speed |  |  |  | 96000 | 86000 | [9 empty] | 96 | 80 | Federally-Regulated Consumer Product | 2018-05-16 |  |  |  | 2018-09-20
IBC Technologies | IBC Technologies | DC 15-96 | Water | LPG | Power | FALSE | FALSE | 1 |  | TRUE | FALSE |  | None | Condensing | Step Modulating | Other | Single-Speed |  |  |  | 96000 | 86000 | [9 empty] | 96 | 80 | Federally-Regulated Consumer Product | 2018-05-16 |  |  |  | 2018-09-20
IBC Technologies | IBC Technologies | DC 20-125 | Water | Natural Gas | Power | FALSE | FALSE | 1 |  | TRUE | FALSE |  | None | Condensing | Step Modulating | Other | Single-Speed |  |  |  | 125000 | 111000 | [9 empty] | 95 | 80 | Federally-Regulated Consumer Product | 2018-05-16 |  |  |  | 2018-09-20
IBC Technologies | IBC Technologies | DC 20-125 | Water | LPG | Power | FALSE | FALSE | 1 |  | TRUE | FALSE |  | None | Condensing | Step Modulating | Other | Single-Speed |  |  |  | 125000 | 111000 | [9 empty] | 95 | 80 | Federally-Regulated Consumer Product | 2018-05-16 |  |  |  | 2018-09-20
IBC Technologies | IBC Technologies | DC 23-84 | Water | Natural Gas | Power | FALSE | FALSE | 1 |  | TRUE | FALSE |  | None | Condensing | Step Modulating | Other | Single-Speed |  |  |  | 84000 | 75000 | [9 empty] | 94 | 80 | Federally-Regulated Consumer Product | 2018-05-16 |  |  |  | 2018-09-20
IBC Technologies | IBC Technologies | DC 23-84 | Water | LPG | Power | FALSE | FALSE | 1 |  | TRUE | FALSE |  | None | Condensing | Step Modulating | Other | Single-Speed |  |  |  | 84000 | 75000 | [9 empty] | 94 | 80 | Federally-Regulated Consumer Product | 2018-05-16 |  |  |  | 2018-09-20
IBC Technologies | IBC Technologies | DC 29-106 | Water | Natural Gas | Power | FALSE | FALSE | 1 |  | TRUE | FALSE |  | None | Condensing | Step Modulating | Other | Single-Speed |  |  |  | 106000 | 94000 | [9 empty] | 94 | 80 | Federally-Regulated Consumer Product | 2018-05-16 |  |  |  | 2018-09-20
IBC Technologies | IBC Technologies | DC 29-106 | Water | LPG | Power | FALSE | FALSE | 1 |  | TRUE | FALSE |  | None | Condensing | Step Modulating | Other | Single-Speed |  |  |  | 106000 | 94000 | [9 empty] | 94 | 80 | Federally-Regulated Consumer Product | 2018-05-16 |  |  |  | 2018-09-20
IBC Technologies | IBC Technologies | DC 33-124 | Water | Natural Gas | Power | FALSE | FALSE | 1 |  | TRUE | FALSE |  | None | Condensing | Step Modulating | Other | Single-Speed |  |  |  | 124000 | 110000 | [9 empty] | 94 | 80 | Federally-Regulated Consumer Product | 2018-05-16 |  |  |  | 2018-09-20
IBC Technologies | IBC Technologies | DC 33-124 | Water | LPG | Power | FALSE | FALSE | 1 |  | TRUE | FALSE |  | None | Condensing | Step Modulating | Other | Single-Speed |  |  |  | 124000 | 110000 | [9 empty] | 94 | 80 | Federally-Regulated Consumer Product | 2018-05-16 |  |  |  | 2018-09-20
IBC Technologies | IBC Technologies | DC 33-160 | Water | Natural Gas | Power | FALSE | FALSE | 1 |  | TRUE | FALSE |  | None | Condensing | Step Modulating | Other | Single-Speed |  |  |  | 160000 | 140000 | [9 empty] | 94 | 80 | Federally-Regulated Consumer Product | 2018-05-16 |  |  |  | 2018-09-20
IBC Technologies | IBC Technologies | DC 33-160 | Water | LPG | Power | FALSE | FALSE | 1 |  | TRUE | FALSE |  | None | Condensing | Step Modulating | Other | Single-Speed |  |  |  | 160000 | 140000 | [9 empty] | 94 | 80 | Federally-Regulated Consumer Product | 2018-05-16 |  |  |  | 2018-09-20
IBC Technologies | IBC Technologies | HC 13-50 | Water | Natural Gas | Power | FALSE | FALSE | 1 |  | TRUE | FALSE |  | None | Condensing | Step Modulating | Other | Single-Speed |  |  |  | 51000 | 46000 | [9 empty] | 95 | 80 | Federally-Regulated Consumer Product | 2018-05-16 |  |  |  | 2018-09-20
IBC Technologies | IBC Technologies | HC 13-50 | Water | LPG | Power | FALSE | FALSE | 1 |  | TRUE | FALSE |  | None | Condensing | Step Modulating | Other | Single-Speed |  |  |  | 51000 | 46000 | [9 empty] | 95 | 80 | Federally-Regulated Consumer Product | 2018-05-16 |  |  |  | 2018-09-20
IBC Technologies | IBC Technologies | HC 15-96 | Water | Natural Gas | Power | FALSE | FALSE | 1 |  | TRUE | FALSE |  | None | Condensing | Step Modulating | Other | Single-Speed |  |  |  | 96000 | 86000 | [9 empty] | 96 | 80 | Federally-Regulated Consumer Product | 2018-05-16 |  |  |  | 2018-09-20
IBC Technologies | IBC Technologies | HC 15-96 | Water | LPG | Power | FALSE | FALSE | 1 |  | TRUE | FALSE |  | None | Condensing | Step Modulating | Other | Single-Speed |  |  |  | 96000 | 86000 | [9 empty] | 96 | 80 | Federally-Regulated Consumer Product | 2018-05-16 |  |  |  | 2018-09-20
IBC Technologies | IBC Technologies | HC 20-125 | Water | Natural Gas | Power | FALSE | FALSE | 1 |  | TRUE | FALSE |  | None | Condensing | Step Modulating | Other | Single-Speed |  |  |  | 125000 | 111000 | [9 empty] | 95 | 80 | Federally-Regulated Consumer Product | 2018-05-16 |  |  |  | 2018-09-20
IBC Technologies | IBC Technologies | HC 20-125 | Water | LPG | Power | FALSE | FALSE | 1 |  | TRUE | FALSE |  | None | Condensing | Step Modulating | Other | Single-Speed |  |  |  | 125000 | 111000 | [9 empty] | 95 | 80 | Federally-Regulated Consumer Product | 2018-05-16 |  |  |  | 2018-09-20
IBC Technologies | IBC Technologies | HC 23-84 | Water | Natural Gas | Power | FALSE | FALSE | 1 |  | TRUE | FALSE |  | None | Condensing | Step Modulating | Other | Single-Speed |  |  |  | 84000 | 75000 | [9 empty] | 94 | 80 | Federally-Regulated Consumer Product | 2018-05-16 |  |  |  | 2018-09-20
IBC Technologies | IBC Technologies | HC 23-84 | Water | LPG | Power | FALSE | FALSE | 1 |  | TRUE | FALSE |  | None | Condensing | Step Modulating | Other | Single-Speed |  |  |  | 84000 | 75000 | [9 empty] | 94 | 80 | Federally-Regulated Consumer Product | 2018-05-16 |  |  |  | 2018-09-20
IBC Technologies | IBC Technologies | HC 29-106 | Water | Natural Gas | Power | FALSE | FALSE | 1 |  | TRUE | FALSE |  | None | Condensing | Step Modulating | Other | Single-Speed |  |  |  | 106000 | 94000 | [9 empty] | 94 | 80 | Federally-Regulated Consumer Product | 2018-05-16 |  |  |  | 2018-09-20
IBC Technologies | IBC Technologies | HC 29-106 | Water | LPG | Power | FALSE | FALSE | 1 |  | TRUE | FALSE |  | None | Condensing | Step Modulating | Other | Single-Speed |  |  |  | 106000 | 94000 | [9 empty] | 94 | 80 | Federally-Regulated Consumer Product | 2018-05-16 |  |  |  | 2018-09-20
IBC Technologies | IBC Technologies | HC 33-124 | Water | Natural Gas | Power | FALSE | FALSE | 1 |  | TRUE | FALSE |  | None | Condensing | Step Modulating | Other | Single-Speed |  |  |  | 124000 | 110000 | [9 empty] | 94 | 80 | Federally-Regulated Consumer Product | 2018-05-16 |  |  |  | 2018-09-20
IBC Technologies | IBC Technologies | HC 33-124 | Water | LPG | Power | FALSE | FALSE | 1 |  | TRUE | FALSE |  | None | Condensing | Step Modulating | Other | Single-Speed |  |  |  | 124000 | 110000 | [9 empty] | 94 | 80 | Federally-Regulated Consumer Product | 2018-05-16 |  |  |  | 2018-09-20
IBC Technologies | IBC Technologies | HC 33-160 | Water | Natural Gas | Power | FALSE | FALSE | 1 |  | TRUE | FALSE |  | None | Condensing | Step Modulating | Other | Single-Speed |  |  |  | 160000 | 140000 | [9 empty] | 94 | 80 | Federally-Regulated Consumer Product | 2018-05-16 |  |  |  | 2018-09-20
IBC Technologies | IBC Technologies | HC 33-160 | Water | LPG | Power | FALSE | FALSE | 1 |  | TRUE | FALSE |  | None | Condensing | Step Modulating | Other | Single-Speed |  |  |  | 160000 | 140000 | [9 empty] | 94 | 80 | Federally-Regulated Consumer Product | 2018-05-16 |  |  |  | 2018-09-20
IBC Technologies | IBC Technologies | SL 10-85G3 | Water | Natural Gas | Power | FALSE | FALSE | 1 |  | TRUE | FALSE |  | None | Condensing | Step Modulating | Other |  |  |  |  | 85000 | 78000 | [9 empty] | 96 | 80 | Federally-Regulated Consumer Product | 2018-05-16 |  |  |  | 2018-09-20
IBC Technologies | IBC Technologies | SL 10-85G3 | Water | LPG | Power | FALSE | FALSE | 1 |  | TRUE | FALSE |  | None | Condensing | Step Modulating | Other |  |  |  |  | 85000 | 78000 | [9 empty] | 96 | 80 | Federally-Regulated Consumer Product | 2018-05-16 |  |  |  | 2018-09-20
IBC Technologies | IBC Technologies | SL 14-115G3 | Water | Natural Gas | Power | FALSE | FALSE | 1 |  | TRUE | FALSE |  | None | Condensing | Step Modulating | Other |  |  |  |  | 115000 | 106000 | [9 empty] | 95 | 80 | Federally-Regulated Consumer Product | 2018-05-16 |  |  |  | 2018-09-20
IBC Technologies | IBC Technologies | SL 14-115G3 | Water | LPG | Power | FALSE | FALSE | 1 |  | TRUE | FALSE |  | None | Condensing | Step Modulating | Other |  |  |  |  | 115000 | 106000 | [9 empty] | 95 | 80 | Federally-Regulated Consumer Product | 2018-05-16 |  |  |  | 2018-09-20
IBC Technologies | IBC Technologies | SL 20-115-G2 | Water | Natural Gas | Power | FALSE | FALSE | 1 |  | TRUE | FALSE |  | None | Condensing | Step Modulating | Other |  |  |  |  | 115000 | 105000 | [9 empty] | 95 | 80 | Federally-Regulated Consumer Product | 2018-05-16 |  |  |  | 2018-09-20
IBC Technologies | IBC Technologies | SL 20-115-G2 | Water | LPG | Power | FALSE | FALSE | 1 |  | TRUE | FALSE |  | None | Condensing | Step Modulating | Other |  |  |  |  | 115000 | 105000 | [9 empty] | 95 | 80 | Federally-Regulated Consumer Product | 2018-05-16 |  |  |  | 2018-09-20
IBC Technologies | IBC Technologies | SL 20-160G3 | Water | Natural Gas | Power | FALSE | FALSE | 1 |  | TRUE | FALSE |  | None | Condensing | Step Modulating | Other |  |  |  |  | 160000 | 146000 | [9 empty] | 95 | 80 | Federally-Regulated Consumer Product | 2018-05-16 |  |  |  | 2018-09-20
IBC Technologies | IBC Technologies | SL 20-160G3 | Water | LPG | Power | FALSE | FALSE | 1 |  | TRUE | FALSE |  | None | Condensing | Step Modulating | Other |  |  |  |  | 160000 | 146000 | [9 empty] | 95 | 80 | Federally-Regulated Consumer Product | 2018-05-16 |  |  |  | 2018-09-20
IBC Technologies | IBC Technologies | SL 26-260G3 | Water | Natural Gas | Power | FALSE | FALSE | 1 |  | TRUE | FALSE |  | None | Condensing | Step Modulating | Other |  |  |  |  | 260000 | 239000 | [9 empty] | 95 | 80 | Federally-Regulated Consumer Product | 2018-05-16 |  |  |  | 2018-09-20
IBC Technologies | IBC Technologies | SL 26-260G3 | Water | LPG | Power | FALSE | FALSE | 1 |  | TRUE | FALSE |  | None | Condensing | Step Modulating | Other |  |  |  |  | 260000 | 239000 | [9 empty] | 95 | 80 | Federally-Regulated Consumer Product | 2018-05-16 |  |  |  | 2018-09-20
IBC Technologies | IBC Technologies | SL 28-160 | Water | Natural Gas | Power | FALSE | FALSE | 1 |  | TRUE | FALSE |  | None | Condensing | Step Modulating | Other |  |  |  |  | 160000 | 146000 | [9 empty] | 95 | 80 | Federally-Regulated Consumer Product | 2018-05-16 |  |  |  | 2018-09-20
IBC Technologies | IBC Technologies | SL 28-160 | Water | LPG | Power | FALSE | FALSE | 1 |  | TRUE | FALSE |  | None | Condensing | Step Modulating | Other |  |  |  |  | 160000 | 146000 | [9 empty] | 95 | 80 | Federally-Regulated Consumer Product | 2018-05-16 |  |  |  | 2018-09-20
IBC Technologies | IBC Technologies | SL 30-175 | Water | Natural Gas | Power | FALSE | FALSE | 1 |  | TRUE | FALSE |  | None | Condensing | Step Modulating | Other | Multiple-Speed |  |  |  | 175000 | 162000 | [9 empty] | 95 | 80 | Federally-Regulated Consumer Product | 2018-05-16 |  |  |  | 2018-09-20
IBC Technologies | IBC Technologies | SL 30-175 | Water | LPG | Power | FALSE | FALSE | 1 |  | TRUE | FALSE |  | None | Condensing | Step Modulating | Other | Multiple-Speed |  |  |  | 175000 | 162000 | [9 empty] | 95 | 80 | Federally-Regulated Consumer Product | 2018-05-16 |  |  |  | 2018-09-20
IBC Technologies | IBC Technologies | SL 30-199G3 | Water | Natural Gas | Power | FALSE | FALSE | 1 |  | TRUE | FALSE |  | None | Condensing | Step Modulating | Other |  |  |  |  | 199000 | 182000 | [9 empty] | 95 | 80 | Federally-Regulated Consumer Product | 2018-05-16 |  |  |  | 2018-09-20
IBC Technologies | IBC Technologies | SL 30-199G3 | Water | LPG | Power | FALSE | FALSE | 1 |  | TRUE | FALSE |  | None | Condensing | Step Modulating | Other |  |  |  |  | 199000 | 182000 | [9 empty] | 95 | 80 | Federally-Regulated Consumer Product | 2018-05-16 |  |  |  | 2018-09-20
IBC Technologies | IBC Technologies | SL 35-199 | Water | Natural Gas | Power | FALSE | FALSE | 1 |  | TRUE | FALSE |  | None | Condensing | Step Modulating | Other |  |  |  |  | 199000 | 181000 | [9 empty] | 95 | 80 | Federally-Regulated Consumer Product | 2018-05-16 |  |  |  | 2018-09-20
IBC Technologies | IBC Technologies | SL 35-199 | Water | LPG | Power | FALSE | FALSE | 1 |  | TRUE | FALSE |  | None | Condensing | Step Modulating | Other |  |  |  |  | 199000 | 181000 | [9 empty] | 95 | 80 | Federally-Regulated Consumer Product | 2018-05-16 |  |  |  | 2018-09-20
IBC Technologies | IBC Technologies | SL 45-260 | Water | Natural Gas | Power | FALSE | FALSE | 1 |  | TRUE | FALSE |  | None | Condensing | Step Modulating | Other | Multiple-Speed |  |  |  | 260000 | 239000 | [9 empty] | 95 | 80 | Federally-Regulated Consumer Product | 2018-05-16 |  |  |  | 2018-09-20
IBC Technologies | IBC Technologies | SL 45-260 | Water | LPG | Power | FALSE | FALSE | 1 |  | TRUE | FALSE |  | None | Condensing | Step Modulating | Other | Multiple-Speed |  |  |  | 260000 | 239000 | [9 empty] | 95 | 80 | Federally-Regulated Consumer Product | 2018-05-16 |  |  |  | 2018-09-20
IBC Technologies | IBC Technologies | VFC 15-150 | Water | Natural Gas | Power | FALSE | FALSE | 1 |  | TRUE | FALSE |  | None | Condensing | Step Modulating | Other |  |  |  |  | 150000 | 141000 | [9 empty] | 95 | 80 | Federally-Regulated Consumer Product | 2018-05-16 |  |  |  | 2018-09-20
IBC Technologies | IBC Technologies | VFC 15-150 | Water | LPG | Power | FALSE | FALSE | 1 |  | TRUE | FALSE |  | None | Condensing | Step Modulating | Other |  |  |  |  | 150000 | 141000 | [9 empty] | 95 | 80 | Federally-Regulated Consumer Product | 2018-05-16 |  |  |  | 2018-09-20
IBC Technologies | IBC Technologies | VFC 45-225 | Water | Natural Gas | Power | FALSE | FALSE | 1 |  | TRUE | FALSE |  | None | Condensing | Step Modulating | Other |  |  |  |  | 225000 | 209000 | [9 empty] | 95 | 80 | Federally-Regulated Consumer Product | 2018-05-16 |  |  |  | 2018-09-20
IBC Technologies | IBC Technologies | VFC 45-225 | Water | LPG | Power | FALSE | FALSE | 1 |  | TRUE | FALSE |  | None | Condensing | Step Modulating | Other |  |  |  |  | 225000 | 209000 | [9 empty] | 95 | 80 | Federally-Regulated Consumer Product | 2018-05-16 |  |  |  | 2018-09-20
Laars Heating Systems Company | Keystone | KS399 | Water | LPG | Power | FALSE | FALSE | 1 |  |  | FALSE |  | None | Condensing | Step Modulating | Other |  |  |  |  | 399000 | 386000 |  |  | 96.5 |  | 96.5 | 80 | [5 empty] | Federally-Regulated Commercial & Industrial Equipment | 2018-05-16 |  |  |  | 2018-09-20
Laars Heating Systems Company | Triangle Tube | KS399 | Water | LPG | Power | FALSE | FALSE | 1 |  |  | FALSE |  | None | Condensing | Step Modulating | Other |  |  |  |  | 399000 | 386000 |  |  | 96.5 |  | 96.5 | 80 | [5 empty] | Federally-Regulated Commercial & Industrial Equipment | 2018-05-16 |  |  |  | 2018-09-20
Laars Heating Systems Company | Keystone | KS500 | Water | LPG | Power | FALSE | FALSE | 1 |  |  | FALSE |  | None | Condensing | Step Modulating | Other |  |  |  |  | 500000 | 475000 |  |  | 95 |  | 95 | 80 | [5 empty] | Federally-Regulated Commercial & Industrial Equipment | 2018-05-16 |  |  |  | 2018-09-20
Laars Heating Systems Company | Triangle Tube | KS500 | Water | LPG | Power | FALSE | FALSE | 1 |  |  | FALSE |  | None | Condensing | Step Modulating | Other |  |  |  |  | 500000 | 475000 |  |  | 95 |  | 95 | 80 | [5 empty] | Federally-Regulated Commercial & Industrial Equipment | 2018-05-16 |  |  |  | 2018-09-20
Laars Heating Systems Company | Keystone | KS600 | Water | LPG | Power | FALSE | FALSE | 1 |  |  | FALSE |  | None | Condensing | Step Modulating | Other |  |  |  |  | 600000 | 572000 |  |  | 96 |  | 95.3 | 80 | [5 empty] | Federally-Regulated Commercial & Industrial Equipment | 2018-05-16 |  |  |  | 2018-09-20
Laars Heating Systems Company | Triangle Tube | KS600 | Water | LPG | Power | FALSE | FALSE | 1 |  |  | FALSE |  | None | Condensing | Step Modulating | Other |  |  |  |  | 600000 | 572000 |  |  | 96 |  | 95.3 | 80 | [5 empty] | Federally-Regulated Commercial & Industrial Equipment | 2018-05-16 |  |  |  | 2018-09-20
Laars Heating Systems Company | Keystone | KS750 | Water | LPG | Power | FALSE | FALSE | 1 |  |  | FALSE |  | None | Condensing | Step Modulating | Other |  |  |  |  | 750000 | 724000 |  |  | 96.6 |  | 96.6 | 80 | [5 empty] | Federally-Regulated Commercial & Industrial Equipment | 2018-05-16 |  |  |  | 2018-09-20
Laars Heating Systems Company | Triangle Tube | KS750 | Water | LPG | Power | FALSE | FALSE | 1 |  |  | FALSE |  | None | Condensing | Step Modulating | Other |  |  |  |  | 750000 | 724000 |  |  | 96.6 |  | 96.6 | 80 | [5 empty] | Federally-Regulated Commercial & Industrial Equipment | 2018-05-16 |  |  |  | 2018-09-20
Laars Heating Systems Company | Keystone | KS850 | Water | LPG | Power | FALSE | FALSE | 1 |  |  | FALSE |  | None | Condensing | Step Modulating | Other |  |  |  |  | 850000 | 813000 |  |  | 95.7 |  | 95.7 | 80 | [5 empty] | Federally-Regulated Commercial & Industrial Equipment | 2018-05-16 |  |  |  | 2018-09-20
Laars Heating Systems Company | Triangle Tube | KS850 | Water | LPG | Power | FALSE | FALSE | 1 |  |  | FALSE |  | None | Condensing | Step Modulating | Other |  |  |  |  | 850000 | 813000 |  |  | 95.7 |  | 95.7 | 80 | [5 empty] | Federally-Regulated Commercial & Industrial Equipment | 2018-05-16 |  |  |  | 2018-09-20
Laars Heating Systems Company | Keystone | KS399 | Water | Natural Gas | Power | FALSE | FALSE | 1 |  |  | FALSE |  | None | Condensing | Step Modulating | Other |  |  |  |  | 399000 | 386000 |  |  | 96.5 |  | 96.5 | 80 | [5 empty] | Federally-Regulated Commercial & Industrial Equipment | 2018-05-16 |  |  |  | 2018-09-20
Laars Heating Systems Company | Triangle Tube | KS399 | Water | Natural Gas | Power | FALSE | FALSE | 1 |  |  | FALSE |  | None | Condensing | Step Modulating | Other |  |  |  |  | 399000 | 386000 |  |  | 96.5 |  | 96.5 | 80 | [5 empty] | Federally-Regulated Commercial & Industrial Equipment | 2018-05-16 |  |  |  | 2018-09-20
Laars Heating Systems Company | Keystone | KS500 | Water | Natural Gas | Power | FALSE | FALSE | 1 |  |  | FALSE |  | None | Condensing | Step Modulating | Other |  |  |  |  | 500000 | 475000 |  |  | 95 |  | 95 | 80 | [5 empty] | Federally-Regulated Commercial & Industrial Equipment | 2018-05-16 |  |  |  | 2018-09-20
Laars Heating Systems Company | Triangle Tube | KS500 | Water | Natural Gas | Power | FALSE | FALSE | 1 |  |  | FALSE |  | None | Condensing | Step Modulating | Other |  |  |  |  | 500000 | 475000 |  |  | 95 |  | 95 | 80 | [5 empty] | Federally-Regulated Commercial & Industrial Equipment | 2018-05-16 |  |  |  | 2018-09-20
Laars Heating Systems Company | Keystone | KS600 | Water | Natural Gas | Power | FALSE | FALSE | 1 |  |  | FALSE |  | None | Condensing | Step Modulating | Other |  |  |  |  | 600000 | 572000 |  |  | 96 |  | 95.3 | 80 | [5 empty] | Federally-Regulated Commercial & Industrial Equipment | 2018-05-16 |  |  |  | 2018-09-20
Laars Heating Systems Company | Triangle Tube | KS600 | Water | Natural Gas | Power | FALSE | FALSE | 1 |  |  | FALSE |  | None | Condensing | Step Modulating | Other |  |  |  |  | 600000 | 572000 |  |  | 96 |  | 95.3 | 80 | [5 empty] | Federally-Regulated Commercial & Industrial Equipment | 2018-05-16 |  |  |  | 2018-09-20
Laars Heating Systems Company | Keystone | KS750 | Water | Natural Gas | Power | FALSE | FALSE | 1 |  |  | FALSE |  | None | Condensing | Step Modulating | Other |  |  |  |  | 750000 | 724000 |  |  | 96.6 |  | 96.6 | 80 | [5 empty] | Federally-Regulated Commercial & Industrial Equipment | 2018-05-16 |  |  |  | 2018-09-20
Laars Heating Systems Company | Triangle Tube | KS750 | Water | Natural Gas | Power | FALSE | FALSE | 1 |  |  | FALSE |  | None | Condensing | Step Modulating | Other |  |  |  |  | 750000 | 724000 |  |  | 96.6 |  | 96.6 | 80 | [5 empty] | Federally-Regulated Commercial & Industrial Equipment | 2018-05-16 |  |  |  | 2018-09-20
Laars Heating Systems Company | Keystone | KS850 | Water | Natural Gas | Power | FALSE | FALSE | 1 |  |  | FALSE |  | None | Condensing | Step Modulating | Other |  |  |  |  | 850000 | 813000 |  |  | 95.7 |  | 95.7 | 80 | [5 empty] | Federally-Regulated Commercial & Industrial Equipment | 2018-05-16 |  |  |  | 2018-09-20
Laars Heating Systems Company | Triangle Tube | KS850 | Water | Natural Gas | Power | FALSE | FALSE | 1 |  |  | FALSE |  | None | Condensing | Step Modulating | Other |  |  |  |  | 850000 | 813000 |  |  | 95.7 |  | 95.7 | 80 | [5 empty] | Federally-Regulated Commercial & Industrial Equipment | 2018-05-16 |  |  |  | 2018-09-20
Lochinvar, LLC. | A. O. SMITH | ACB-110(S,H)-(N,P) | Water | Natural Gas | Power | FALSE | FALSE | 1 |  | TRUE | FALSE |  | None | Condensing | Step Modulating | Other | Single-Speed |  |  |  | 110000 | 102000 | [9 empty] | 95 | 80 | Federally-Regulated Consumer Product | 2018-06-21 |  |  |  | 2018-09-20
Lochinvar, LLC. | A. O. SMITH | ACB-110(S,H)-(N,P) | Water | LPG | Power | FALSE | FALSE | 1 |  | TRUE | FALSE |  | None | Condensing | Step Modulating | Other | Single-Speed |  |  |  | 110000 | 102000 | [9 empty] | 95 | 80 | Federally-Regulated Consumer Product | 2018-06-21 |  |  |  | 2018-09-20
Lochinvar, LLC. | A. O. SMITH | ACB-150(S,H)-(N,P) | Water | Natural Gas | Power | FALSE | FALSE | 1 |  | TRUE | FALSE |  | None | Condensing | Step Modulating | Other | Single-Speed |  |  |  | 150000 | 139000 | [9 empty] | 95 | 80 | Federally-Regulated Consumer Product | 2018-06-21 |  |  |  | 2018-09-20
Lochinvar, LLC. | A. O. SMITH | ACB-150(S,H)-(N,P) | Water | LPG | Power | FALSE | FALSE | 1 |  | TRUE | FALSE |  | None | Condensing | Step Modulating | Other | Single-Speed |  |  |  | 150000 | 139000 | [9 empty] | 95 | 80 | Federally-Regulated Consumer Product | 2018-06-21 |  |  |  | 2018-09-20
Lochinvar, LLC. | A. O. SMITH | ACB-199(S,H)-(N,P) | Water | Natural Gas | Power | FALSE | FALSE | 1 |  | TRUE | FALSE |  | None | Condensing | Step Modulating | Other | Single-Speed |  |  |  | 199000 | 185000 | [9 empty] | 95 | 80 | Federally-Regulated Consumer Product | 2018-06-21 |  |  |  | 2018-09-20
Lochinvar, LLC. | A. O. SMITH | ACB-199(S,H)-(N,P) | Water | LPG | Power | FALSE | FALSE | 1 |  | TRUE | FALSE |  | None | Condensing | Step Modulating | Other | Single-Speed |  |  |  | 199000 | 185000 | [9 empty] | 95 | 80 | Federally-Regulated Consumer Product | 2018-06-21 |  |  |  | 2018-09-20
Lochinvar, LLC. | Lochinvar | CBL045F9 | Water | LPG | Injection Type | FALSE | FALSE | 1 |  | TRUE | TRUE |  | Stack Damper | Non-Condensing | Single-Stage | Other |  |  |  |  | 45000 | 37000 | [9 empty] | 84 | 80 | Federally-Regulated Consumer Product | 2018-06-21 |  |  |  | 2018-09-20
Lochinvar, LLC. | Lochinvar | CBL045M9 | Water | LPG | Injection Type | FALSE | FALSE | 1 |  | TRUE | TRUE |  | Stack Damper | Non-Condensing | Single-Stage | Other |  |  |  |  | 45000 | 37000 | [9 empty] | 82 | 80 | Federally-Regulated Consumer Product | 2018-06-21 |  |  |  | 2018-09-20
Lochinvar, LLC. | Lochinvar | CBL075F9 | Water | LPG | Injection Type | FALSE | FALSE | 1 |  | TRUE | TRUE |  | Stack Damper | Non-Condensing | Single-Stage | Other |  |  |  |  | 75000 | 62000 | [9 empty] | 84 | 80 | Federally-Regulated Consumer Product | 2018-06-21 |  |  |  | 2018-09-20
Lochinvar, LLC. | Lochinvar | CBL075M9 | Water | LPG | Injection Type | FALSE | FALSE | 1 |  | TRUE | TRUE |  | Stack Damper | Non-Condensing | Single-Stage | Other |  |  |  |  | 75000 | 62000 | [9 empty] | 82 | 80 | Federally-Regulated Consumer Product | 2018-06-21 |  |  |  | 2018-09-20
Lochinvar, LLC. | Lochinvar | CBL090F9 | Water | LPG | Injection Type | FALSE | FALSE | 1 |  | TRUE | TRUE |  | Stack Damper | Non-Condensing | Single-Stage | Other |  |  |  |  | 90000 | 75000 | [9 empty] | 84 | 80 | Federally-Regulated Consumer Product | 2018-06-21 |  |  |  | 2018-09-20
Lochinvar, LLC. | Lochinvar | CBL090M9 | Water | LPG | Injection Type | FALSE | FALSE | 1 |  | TRUE | TRUE |  | Stack Damper | Non-Condensing | Single-Stage | Other |  |  |  |  | 90000 | 75000 | [9 empty] | 82 | 80 | Federally-Regulated Consumer Product | 2018-06-21 |  |  |  | 2018-09-20
Lochinvar, LLC. | Lochinvar | CBL135F9 | Water | LPG | Injection Type | FALSE | FALSE | 1 |  | TRUE | TRUE |  | Stack Damper | Non-Condensing | Single-Stage | Other |  |  |  |  | 135000 | 112000 | [9 empty] | 84 | 80 | Federally-Regulated Consumer Product | 2018-06-21 |  |  |  | 2018-09-20
Lochinvar, LLC. | Lochinvar | CBL135M9 | Water | LPG | Injection Type | FALSE | FALSE | 1 |  | TRUE | TRUE |  | Stack Damper | Non-Condensing | Single-Stage | Other |  |  |  |  | 135000 | 112000 | [9 empty] | 82 | 80 | Federally-Regulated Consumer Product | 2018-06-21 |  |  |  | 2018-09-20
Lochinvar, LLC. | Lochinvar | CBL180F9 | Water | LPG | Injection Type | FALSE | FALSE | 1 |  | TRUE | TRUE |  | Stack Damper | Non-Condensing | Single-Stage | Other |  |  |  |  | 180000 | 149000 | [9 empty] | 84 | 80 | Federally-Regulated Consumer Product | 2018-06-21 |  |  |  | 2018-09-20
Lochinvar, LLC. | Lochinvar | CBL180M9 | Water | LPG | Injection Type | FALSE | FALSE | 1 |  | TRUE | TRUE |  | Stack Damper | Non-Condensing | Single-Stage | Other |  |  |  |  | 180000 | 149000 | [9 empty] | 82 | 80 | Federally-Regulated Consumer Product | 2018-06-21 |  |  |  | 2018-09-20
Lochinvar, LLC. | Lochinvar | CBL215F9 | Water | LPG | Injection Type | FALSE | FALSE | 1 |  | TRUE | TRUE |  | Stack Damper | Non-Condensing | Single-Stage | Other |  |  |  |  | 215000 | 178000 | [9 empty] | 84 | 80 | Federally-Regulated Consumer Product | 2018-06-21 |  |  |  | 2018-09-20
Lochinvar, LLC. | Lochinvar | CBL215M9 | Water | LPG | Injection Type | FALSE | FALSE | 1 |  | TRUE | TRUE |  | Stack Damper | Non-Condensing | Single-Stage | Other |  |  |  |  | 215000 | 178000 | [9 empty] | 82 | 80 | Federally-Regulated Consumer Product | 2018-06-21 |  |  |  | 2018-09-20
Lochinvar, LLC. | Lochinvar | CBL260F9 | Water | LPG | Injection Type | FALSE | FALSE | 1 |  | TRUE | TRUE |  | Stack Damper | Non-Condensing | Single-Stage | Other |  |  |  |  | 260000 | 216000 | [9 empty] | 84 | 80 | Federally-Regulated Consumer Product | 2018-06-21 |  |  |  | 2018-09-20
Lochinvar, LLC. | Lochinvar | CBL260M9 | Water | LPG | Injection Type | FALSE | FALSE | 1 |  | TRUE | TRUE |  | Stack Damper | Non-Condensing | Single-Stage | Other |  |  |  |  | 260000 | 216000 | [9 empty] | 82 | 80 | Federally-Regulated Consumer Product | 2018-06-21 |  |  |  | 2018-09-20
Lochinvar, LLC. | Lochinvar | CBN045F9 | Water | Natural Gas | Injection Type | FALSE | FALSE | 1 |  | TRUE | TRUE |  | Stack Damper | Non-Condensing | Single-Stage | Other |  |  |  |  | 45000 | 37000 | [9 empty] | 84 | 80 | Federally-Regulated Consumer Product | 2018-06-21 |  |  |  | 2018-09-20
Lochinvar, LLC. | Lochinvar | CBN045M9 | Water | Natural Gas | Injection Type | FALSE | FALSE | 1 |  | TRUE | TRUE |  | Stack Damper | Non-Condensing | Single-Stage | Other |  |  |  |  | 45000 | 37000 | [9 empty] | 82 | 80 | Federally-Regulated Consumer Product | 2018-06-21 |  |  |  | 2018-09-20
Lochinvar, LLC. | Lochinvar | CBN075F9 | Water | Natural Gas | Injection Type | FALSE | FALSE | 1 |  | TRUE | TRUE |  | Stack Damper | Non-Condensing | Single-Stage | Other |  |  |  |  | 75000 | 62000 | [9 empty] | 84 | 80 | Federally-Regulated Consumer Product | 2018-06-21 |  |  |  | 2018-09-20
Lochinvar, LLC. | Lochinvar | CBN075M9 | Water | Natural Gas | Injection Type | FALSE | FALSE | 1 |  | TRUE | TRUE |  | Stack Damper | Non-Condensing | Single-Stage | Other |  |  |  |  | 75000 | 62000 | [9 empty] | 82 | 80 | Federally-Regulated Consumer Product | 2018-06-21 |  |  |  | 2018-09-20
Lochinvar, LLC. | Lochinvar | CBN090F9 | Water | Natural Gas | Injection Type | FALSE | FALSE | 1 |  | TRUE | TRUE |  | Stack Damper | Non-Condensing | Single-Stage | Other |  |  |  |  | 90000 | 75000 | [9 empty] | 84 | 80 | Federally-Regulated Consumer Product | 2018-06-21 |  |  |  | 2018-09-20
Lochinvar, LLC. | Lochinvar | CBN090M9 | Water | Natural Gas | Injection Type | FALSE | FALSE | 1 |  | TRUE | TRUE |  | Stack Damper | Non-Condensing | Single-Stage | Other |  |  |  |  | 90000 | 75000 | [9 empty] | 82 | 80 | Federally-Regulated Consumer Product | 2018-06-21 |  |  |  | 2018-09-20
Lochinvar, LLC. | Lochinvar | CBN135F9 | Water | Natural Gas | Injection Type | FALSE | FALSE | 1 |  | TRUE | TRUE |  | Stack Damper | Non-Condensing | Single-Stage | Other |  |  |  |  | 135000 | 112000 | [9 empty] | 84 | 80 | Federally-Regulated Consumer Product | 2018-06-21 |  |  |  | 2018-09-20
Lochinvar, LLC. | Lochinvar | CBN135M9 | Water | Natural Gas | Injection Type | FALSE | FALSE | 1 |  | TRUE | TRUE |  | Stack Damper | Non-Condensing | Single-Stage | Other |  |  |  |  | 135000 | 112000 | [9 empty] | 82 | 80 | Federally-Regulated Consumer Product | 2018-06-21 |  |  |  | 2018-09-20
Lochinvar, LLC. | Lochinvar | CBN180F9 | Water | Natural Gas | Injection Type | FALSE | FALSE | 1 |  | TRUE | TRUE |  | Stack Damper | Non-Condensing | Single-Stage | Other |  |  |  |  | 180000 | 149000 | [9 empty] | 84 | 80 | Federally-Regulated Consumer Product | 2018-06-21 |  |  |  | 2018-09-20
Lochinvar, LLC. | Lochinvar | CBN180M9 | Water | Natural Gas | Injection Type | FALSE | FALSE | 1 |  | TRUE | TRUE |  | Stack Damper | Non-Condensing | Single-Stage | Other |  |  |  |  | 180000 | 149000 | [9 empty] | 82 | 80 | Federally-Regulated Consumer Product | 2018-06-21 |  |  |  | 2018-09-20
Lochinvar, LLC. | Lochinvar | CBN215F9 | Water | Natural Gas | Injection Type | FALSE | FALSE | 1 |  | TRUE | TRUE |  | Stack Damper | Non-Condensing | Single-Stage | Other |  |  |  |  | 215000 | 178000 | [9 empty] | 84 | 80 | Federally-Regulated Consumer Product | 2018-06-21 |  |  |  | 2018-09-20
Lochinvar, LLC. | Lochinvar | CBN215M9 | Water | Natural Gas | Injection Type | FALSE | FALSE | 1 |  | TRUE | TRUE |  | Stack Damper | Non-Condensing | Single-Stage | Other |  |  |  |  | 215000 | 178000 | [9 empty] | 82 | 80 | Federally-Regulated Consumer Product | 2018-06-21 |  |  |  | 2018-09-20
Lochinvar, LLC. | Lochinvar | CBN260F9 | Water | Natural Gas | Injection Type | FALSE | FALSE | 1 |  | TRUE | TRUE |  | Stack Damper | Non-Condensing | Single-Stage | Other |  |  |  |  | 260000 | 216000 | [9 empty] | 84 | 80 | Federally-Regulated Consumer Product | 2018-06-21 |  |  |  | 2018-09-20
Lochinvar, LLC. | Lochinvar | CBN260M9 | Water | Natural Gas | Injection Type | FALSE | FALSE | 1 |  | TRUE | TRUE |  | Stack Damper | Non-Condensing | Single-Stage | Other |  |  |  |  | 260000 | 216000 | [9 empty] | 82 | 80 | Federally-Regulated Consumer Product | 2018-06-21 |  |  |  | 2018-09-20
Lochinvar, LLC. | Lochinvar | KH(N,L)055 | Water | Natural Gas | Power | FALSE | FALSE | 1 |  | TRUE | FALSE |  | None | Condensing | Step Modulating | Other | Single-Speed |  |  |  | 55000 | 51000 | [9 empty] | 95 | 80 | Federally-Regulated Consumer Product | 2018-06-21 |  |  |  | 2018-09-20
Lochinvar, LLC. | Lochinvar | KH(N,L)055 | Water | LPG | Power | FALSE | FALSE | 1 |  | TRUE | FALSE |  | None | Condensing | Step Modulating | Other | Single-Speed |  |  |  | 55000 | 51000 | [9 empty] | 95 | 80 | Federally-Regulated Consumer Product | 2018-06-21 |  |  |  | 2018-09-20
Lochinvar, LLC. | Lochinvar | KH(N,L)085 | Water | Natural Gas | Power | FALSE | FALSE | 1 |  | TRUE | FALSE |  | None | Condensing | Step Modulating | Other | Single-Speed |  |  |  | 85000 | 79000 | [9 empty] | 95 | 80 | Federally-Regulated Consumer Product | 2018-06-21 |  |  |  | 2018-09-20
Lochinvar, LLC. | Lochinvar | KH(N,L)085 | Water | LPG | Power | FALSE | FALSE | 1 |  | TRUE | FALSE |  | None | Condensing | Step Modulating | Other | Single-Speed |  |  |  | 85000 | 79000 | [9 empty] | 95 | 80 | Federally-Regulated Consumer Product | 2018-06-21 |  |  |  | 2018-09-20
Lochinvar, LLC. | Lochinvar | KH(N,L)110 | Water | Natural Gas | Power | FALSE | FALSE | 1 |  | TRUE | FALSE |  | None | Condensing | Step Modulating | Other | Single-Speed |  |  |  | 110000 | 102000 | [9 empty] | 95 | 80 | Federally-Regulated Consumer Product | 2018-06-21 |  |  |  | 2018-09-20
Lochinvar, LLC. | Lochinvar | KH(N,L)110 | Water | LPG | Power | FALSE | FALSE | 1 |  | TRUE | FALSE |  | None | Condensing | Step Modulating | Other | Single-Speed |  |  |  | 110000 | 102000 | [9 empty] | 95 | 80 | Federally-Regulated Consumer Product | 2018-06-21 |  |  |  | 2018-09-20
Lochinvar, LLC. | Lochinvar | KH(N,L)155 | Water | Natural Gas | Power | FALSE | FALSE | 1 |  | TRUE | FALSE |  | None | Condensing | Step Modulating | Other | Single-Speed |  |  |  | 155000 | 143000 | [9 empty] | 95 | 80 | Federally-Regulated Consumer Product | 2018-06-21 |  |  |  | 2018-09-20
Lochinvar, LLC. | Lochinvar | KH(N,L)155 | Water | LPG | Power | FALSE | FALSE | 1 |  | TRUE | FALSE |  | None | Condensing | Step Modulating | Other | Single-Speed |  |  |  | 155000 | 143000 | [9 empty] | 95 | 80 | Federally-Regulated Consumer Product | 2018-06-21 |  |  |  | 2018-09-20
Lochinvar, LLC. | Lochinvar | KH(N,L)199 | Water | Natural Gas | Power | FALSE | FALSE | 1 |  | TRUE | FALSE |  | None | Condensing | Step Modulating | Other | Single-Speed |  |  |  | 199000 | 184000 | [9 empty] | 95 | 80 | Federally-Regulated Consumer Product | 2018-06-21 |  |  |  | 2018-09-20
Lochinvar, LLC. | Lochinvar | KH(N,L)199 | Water | LPG | Power | FALSE | FALSE | 1 |  | TRUE | FALSE |  | None | Condensing | Step Modulating | Other | Single-Speed |  |  |  | 199000 | 184000 | [9 empty] | 95 | 80 | Federally-Regulated Consumer Product | 2018-06-21 |  |  |  | 2018-09-20
Lochinvar, LLC. | Lochinvar | KH(N,L)285 | Water | Natural Gas | Power | FALSE | FALSE | 1 |  | TRUE | FALSE |  | None | Condensing | Step Modulating | Other | Single-Speed |  |  |  | 285000 | 264000 | [9 empty] | 95 | 80 | Federally-Regulated Consumer Product | 2018-06-21 |  |  |  | 2018-09-20
Lochinvar, LLC. | Lochinvar | KH(N,L)285 | Water | LPG | Power | FALSE | FALSE | 1 |  | TRUE | FALSE |  | None | Condensing | Step Modulating | Other | Single-Speed |  |  |  | 285000 | 264000 | [9 empty] | 95 | 80 | Federally-Regulated Consumer Product | 2018-06-21 |  |  |  | 2018-09-20
Lochinvar, LLC. | Lochinvar | NKC110(N,L) | Water | Natural Gas | Power | FALSE | FALSE | 1 |  | TRUE | FALSE |  | None | Condensing | Step Modulating | Other | Single-Speed |  |  |  | 110000 | 102000 | [9 empty] | 95 | 80 | Federally-Regulated Consumer Product | 2018-06-21 |  |  |  | 2018-09-20
Lochinvar, LLC. | Lochinvar | NKC110(N,L) | Water | LPG | Power | FALSE | FALSE | 1 |  | TRUE | FALSE |  | None | Condensing | Step Modulating | Other | Single-Speed |  |  |  | 110000 | 102000 | [9 empty] | 95 | 80 | Federally-Regulated Consumer Product | 2018-06-21 |  |  |  | 2018-09-20
Lochinvar, LLC. | Lochinvar | NKC150(N,L) | Water | Natural Gas | Power | FALSE | FALSE | 1 |  | TRUE | FALSE |  | None | Condensing | Step Modulating | Other | Single-Speed |  |  |  | 150000 | 139000 | [9 empty] | 95 | 80 | Federally-Regulated Consumer Product | 2018-06-21 |  |  |  | 2018-09-20
Lochinvar, LLC. | Lochinvar | NKC150(N,L) | Water | LPG | Power | FALSE | FALSE | 1 |  | TRUE | FALSE |  | None | Condensing | Step Modulating | Other | Single-Speed |  |  |  | 150000 | 139000 | [9 empty] | 95 | 80 | Federally-Regulated Consumer Product | 2018-06-21 |  |  |  | 2018-09-20
Lochinvar, LLC. | Lochinvar | NKC199(N,L) | Water | Natural Gas | Power | FALSE | FALSE | 1 |  | TRUE | FALSE |  | None | Condensing | Step Modulating | Other | Single-Speed |  |  |  | 199000 | 185000 | [9 empty] | 95 | 80 | Federally-Regulated Consumer Product | 2018-06-21 |  |  |  | 2018-09-20
Lochinvar, LLC. | Lochinvar | NKC199(N,L) | Water | LPG | Power | FALSE | FALSE | 1 |  | TRUE | FALSE |  | None | Condensing | Step Modulating | Other | Single-Speed |  |  |  | 199000 | 185000 | [9 empty] | 95 | 80 | Federally-Regulated Consumer Product | 2018-06-21 |  |  |  | 2018-09-20
Lochinvar, LLC. | State | SCB-110(S,H)-(N,P) | Water | Natural Gas | Power | FALSE | FALSE | 1 |  | TRUE | FALSE |  | None | Condensing | Step Modulating | Other | Single-Speed |  |  |  | 110000 | 102000 | [9 empty] | 95 | 80 | Federally-Regulated Consumer Product | 2018-06-21 |  |  |  | 2018-09-20
Lochinvar, LLC. | State | SCB-110(S,H)-(N,P) | Water | LPG | Power | FALSE | FALSE | 1 |  | TRUE | FALSE |  | None | Condensing | Step Modulating | Other | Single-Speed |  |  |  | 110000 | 102000 | [9 empty] | 95 | 80 | Federally-Regulated Consumer Product | 2018-06-21 |  |  |  | 2018-09-20
Lochinvar, LLC. | State | SCB-150(S,H)-(N,P) | Water | Natural Gas | Power | FALSE | FALSE | 1 |  | TRUE | FALSE |  | None | Condensing | Step Modulating | Other | Single-Speed |  |  |  | 150000 | 139000 | [9 empty] | 95 | 80 | Federally-Regulated Consumer Product | 2018-06-21 |  |  |  | 2018-09-20
Lochinvar, LLC. | State | SCB-150(S,H)-(N,P) | Water | LPG | Power | FALSE | FALSE | 1 |  | TRUE | FALSE |  | None | Condensing | Step Modulating | Other | Single-Speed |  |  |  | 150000 | 139000 | [9 empty] | 95 | 80 | Federally-Regulated Consumer Product | 2018-06-21 |  |  |  | 2018-09-20
Lochinvar, LLC. | State | SCB-199(S,H)-(N,P) | Water | Natural Gas | Power | FALSE | FALSE | 1 |  | TRUE | FALSE |  | None | Condensing | Step Modulating | Other | Single-Speed |  |  |  | 199000 | 185000 | [9 empty] | 95 | 80 | Federally-Regulated Consumer Product | 2018-06-21 |  |  |  | 2018-09-20
Lochinvar, LLC. | State | SCB-199(S,H)-(N,P) | Water | LPG | Power | FALSE | FALSE | 1 |  | TRUE | FALSE |  | None | Condensing | Step Modulating | Other | Single-Speed |  |  |  | 199000 | 185000 | [9 empty] | 95 | 80 | Federally-Regulated Consumer Product | 2018-06-21 |  |  |  | 2018-09-20
Lochinvar, LLC. | Lochinvar | WH(N,L)056 | Water | Natural Gas | Power | FALSE | FALSE | 1 |  | TRUE | FALSE |  | None | Condensing | Step Modulating | Other | Single-Speed |  |  |  | 55000 | 51000 | [9 empty] | 95 | 80 | Federally-Regulated Consumer Product | 2018-06-21 |  |  |  | 2018-09-20
Lochinvar, LLC. | Lochinvar | WH(N,L)056 | Water | LPG | Power | FALSE | FALSE | 1 |  | TRUE | FALSE |  | None | Condensing | Step Modulating | Other | Single-Speed |  |  |  | 55000 | 51000 | [9 empty] | 95 | 80 | Federally-Regulated Consumer Product | 2018-06-21 |  |  |  | 2018-09-20
Lochinvar, LLC. | Lochinvar | WH(N,L)086 | Water | Natural Gas | Power | FALSE | FALSE | 1 |  | TRUE | FALSE |  | None | Condensing | Step Modulating | Other | Single-Speed |  |  |  | 85000 | 79000 | [9 empty] | 95 | 80 | Federally-Regulated Consumer Product | 2018-06-21 |  |  |  | 2018-09-20
Lochinvar, LLC. | Lochinvar | WH(N,L)086 | Water | LPG | Power | FALSE | FALSE | 1 |  | TRUE | FALSE |  | None | Condensing | Step Modulating | Other | Single-Speed |  |  |  | 85000 | 79000 | [9 empty] | 95 | 80 | Federally-Regulated Consumer Product | 2018-06-21 |  |  |  | 2018-09-20
Lochinvar, LLC. | Lochinvar | WH(N,L)111 | Water | Natural Gas | Power | FALSE | FALSE | 1 |  | TRUE | FALSE |  | None | Condensing | Step Modulating | Other | Single-Speed |  |  |  | 110000 | 102000 | [9 empty] | 95 | 80 | Federally-Regulated Consumer Product | 2018-06-21 |  |  |  | 2018-09-20
Lochinvar, LLC. | Lochinvar | WH(N,L)111 | Water | LPG | Power | FALSE | FALSE | 1 |  | TRUE | FALSE |  | None | Condensing | Step Modulating | Other | Single-Speed |  |  |  | 110000 | 102000 | [9 empty] | 95 | 80 | Federally-Regulated Consumer Product | 2018-06-21 |  |  |  | 2018-09-20
Lochinvar, LLC. | Lochinvar | WH(N,L)156 | Water | Natural Gas | Power | FALSE | FALSE | 1 |  | TRUE | FALSE |  | None | Condensing | Step Modulating | Other | Single-Speed |  |  |  | 155000 | 143000 | [9 empty] | 95 | 80 | Federally-Regulated Consumer Product | 2018-06-21 |  |  |  | 2018-09-20
Lochinvar, LLC. | Lochinvar | WH(N,L)156 | Water | LPG | Power | FALSE | FALSE | 1 |  | TRUE | FALSE |  | None | Condensing | Step Modulating | Other | Single-Speed |  |  |  | 155000 | 143000 | [9 empty] | 95 | 80 | Federally-Regulated Consumer Product | 2018-06-21 |  |  |  | 2018-09-20
Lochinvar, LLC. | Lochinvar | WH(N,L)200 | Water | Natural Gas | Power | FALSE | FALSE | 1 |  | TRUE | FALSE |  | None | Condensing | Step Modulating | Other | Single-Speed |  |  |  | 199000 | 184000 | [9 empty] | 95 | 80 | Federally-Regulated Consumer Product | 2018-06-21 |  |  |  | 2018-09-20
Lochinvar, LLC. | Lochinvar | WH(N,L)200 | Water | LPG | Power | FALSE | FALSE | 1 |  | TRUE | FALSE |  | None | Condensing | Step Modulating | Other | Single-Speed |  |  |  | 199000 | 184000 | [9 empty] | 95 | 80 | Federally-Regulated Consumer Product | 2018-06-21 |  |  |  | 2018-09-20
Lochinvar, LLC. | Lochinvar | WH(N,L)286 | Water | Natural Gas | Power | FALSE | FALSE | 1 |  | TRUE | FALSE |  | None | Condensing | Step Modulating | Other | Single-Speed |  |  |  | 285000 | 264000 | [9 empty] | 95 | 80 | Federally-Regulated Consumer Product | 2018-06-21 |  |  |  | 2018-09-20
Lochinvar, LLC. | Lochinvar | WH(N,L)286 | Water | LPG | Power | FALSE | FALSE | 1 |  | TRUE | FALSE |  | None | Condensing | Step Modulating | Other | Single-Speed |  |  |  | 285000 | 264000 | [9 empty] | 95 | 80 | Federally-Regulated Consumer Product | 2018-06-21 |  |  |  | 2018-09-20
Lochinvar, LLC. | Lochinvar | CBL0497 | Water | LPG | Power | FALSE | TRUE | 1 |  |  | FALSE |  | None | Non-Condensing | Two-Stage Modulating | Other |  |  |  |  | 495000 | 401000 |  |  | 82 |  | 81 | 80 | [5 empty] | Federally-Regulated Commercial & Industrial Equipment | 2018-06-21 |  |  |  | 2018-09-20
Lochinvar, LLC. | Lochinvar | CBL0647 | Water | LPG | Power | FALSE | TRUE | 1 |  |  | FALSE |  | None | Non-Condensing | Two-Stage Modulating | Other |  |  |  |  | 645000 | 522000 |  |  | 82 |  | 81 | 80 | [5 empty] | Federally-Regulated Commercial & Industrial Equipment | 2018-06-21 |  |  |  | 2018-09-20
Lochinvar, LLC. | Lochinvar | CBL0747 | Water | LPG | Power | FALSE | TRUE | 1 |  |  | FALSE |  | None | Non-Condensing | Two-Stage Modulating | Other |  |  |  |  | 745000 | 603000 |  |  | 82 |  | 81 | 80 | [5 empty] | Federally-Regulated Commercial & Industrial Equipment | 2018-06-21 |  |  |  | 2018-09-20
Lochinvar, LLC. | Lochinvar | CBL0987 | Water | LPG | Power | FALSE | TRUE | 1 |  |  | FALSE |  | None | Non-Condensing | Two-Stage Modulating | Other |  |  |  |  | 985000 | 798000 |  |  | 82 |  | 81 | 80 | [5 empty] | Federally-Regulated Commercial & Industrial Equipment | 2018-06-21 |  |  |  | 2018-09-20
Lochinvar, LLC. | Lochinvar | CBL1257 | Water | LPG | Power | FALSE | TRUE | 1 |  |  | FALSE |  | None | Non-Condensing | Two-Stage Modulating | Other |  |  |  |  | 1255000 | 1017000 |  |  | 82 |  | 81 | 80 | [5 empty] | Federally-Regulated Commercial & Industrial Equipment | 2018-06-21 |  |  |  | 2018-09-20
Lochinvar, LLC. | Lochinvar | CBL1437 | Water | LPG | Power | FALSE | TRUE | 1 |  |  | FALSE |  | None | Non-Condensing | Two-Stage Modulating | Other |  |  |  |  | 1435000 | 1162000 |  |  | 82 |  | 81 | 80 | [5 empty] | Federally-Regulated Commercial & Industrial Equipment | 2018-06-21 |  |  |  | 2018-09-20
Lochinvar, LLC. | Lochinvar | CBL1797 | Water | LPG | Power | FALSE | TRUE | 1 |  |  | FALSE |  | None | Non-Condensing | Two-Stage Modulating | Other |  |  |  |  | 1795000 | 1454000 |  |  | 82 |  | 81 | 80 | [5 empty] | Federally-Regulated Commercial & Industrial Equipment | 2018-06-21 |  |  |  | 2018-09-20
Lochinvar, LLC. | Lochinvar | CBL2067 | Water | LPG | Power | FALSE | TRUE | 1 |  |  | FALSE |  | None | Non-Condensing | Two-Stage Modulating | Other |  |  |  |  | 2065000 | 1673000 |  |  | 82 |  | 81 | 80 | [5 empty] | Federally-Regulated Commercial & Industrial Equipment | 2018-06-21 |  |  |  | 2018-09-20
Lochinvar, LLC. | Lochinvar | CBL315 | Water | LPG | Injection Type | FALSE | FALSE | 1 |  |  | TRUE |  | None | Non-Condensing | Two-Stage Modulating | Other |  |  |  |  | 315000 | 258000 |  |  | 83 |  | 82 | 80 | [5 empty] | Federally-Regulated Commercial & Industrial Equipment | 2018-06-21 |  |  |  | 2018-09-20
Lochinvar, LLC. | Lochinvar | CBL360 | Water | LPG | Injection Type | FALSE | FALSE | 1 |  |  | TRUE |  | None | Non-Condensing | Two-Stage Modulating | Other |  |  |  |  | 360000 | 295000 |  |  | 83 |  | 82 | 80 | [5 empty] | Federally-Regulated Commercial & Industrial Equipment | 2018-06-21 |  |  |  | 2018-09-20
Lochinvar, LLC. | Lochinvar | CBL399 | Water | LPG | Injection Type | FALSE | FALSE | 1 |  |  | TRUE |  | None | Non-Condensing | Two-Stage Modulating | Other |  |  |  |  | 399000 | 327000 |  |  | 83 |  | 82 | 80 | [5 empty] | Federally-Regulated Commercial & Industrial Equipment | 2018-06-21 |  |  |  | 2018-09-20
Lochinvar, LLC. | Lochinvar | CBL500 | Water | LPG | Injection Type | FALSE | FALSE | 1 |  |  | TRUE |  | None | Non-Condensing | Two-Stage Modulating | Other |  |  |  |  | 500000 | 410000 |  |  | 83 |  | 82 | 80 | [5 empty] | Federally-Regulated Commercial & Industrial Equipment | 2018-06-21 |  |  |  | 2018-09-20
Lochinvar, LLC. | Lochinvar | CBN0497 | Water | Natural Gas | Power | FALSE | TRUE | 1 |  |  |  |  | None | Non-Condensing | Two-Stage Modulating | Copper |  |  |  |  | 495000 | 401000 |  |  |  |  | 81 | 80 | [5 empty] | Federally-Regulated Commercial & Industrial Equipment | 2016-05-10 |  |  |  | 2018-09-20
Lochinvar, LLC. | Lochinvar | CBN0647 | Water | Natural Gas | Power | FALSE | TRUE | 1 |  |  |  |  | None | Non-Condensing | Two-Stage Modulating | Copper |  |  |  |  | 645000 | 522000 |  |  |  |  | 81 | 80 | [5 empty] | Federally-Regulated Commercial & Industrial Equipment | 2016-05-10 |  |  |  | 2018-09-20
Lochinvar, LLC. | Lochinvar | CBN0747 | Water | Natural Gas | Power | FALSE | TRUE | 1 |  |  |  |  | None | Non-Condensing | Two-Stage Modulating | Copper |  |  |  |  | 745000 | 603000 |  |  |  |  | 81 | 80 | [5 empty] | Federally-Regulated Commercial & Industrial Equipment | 2016-05-10 |  |  |  | 2018-09-20
Lochinvar, LLC. | Lochinvar | CBN0987 | Water | Natural Gas | Power | FALSE | TRUE | 1 |  |  |  |  | None | Non-Condensing | Two-Stage Modulating | Copper |  |  |  |  | 985000 | 798000 |  |  |  |  | 81 | 80 | [5 empty] | Federally-Regulated Commercial & Industrial Equipment | 2016-05-10 |  |  |  | 2018-09-20
Lochinvar, LLC. | Lochinvar | CBN1257 | Water | Natural Gas | Power | FALSE | TRUE | 1 |  |  |  |  | None | Non-Condensing | Two-Stage Modulating | Copper |  |  |  |  | 1255000 | 1017000 |  |  |  |  | 81 | 80 | [5 empty] | Federally-Regulated Commercial & Industrial Equipment | 2016-05-10 |  |  |  | 2018-09-20
Lochinvar, LLC. | Lochinvar | CBN1437 | Water | Natural Gas | Power | FALSE | TRUE | 1 |  |  |  |  | None | Non-Condensing | Two-Stage Modulating | Copper |  |  |  |  | 1435000 | 1162000 |  |  |  |  | 81 | 80 | [5 empty] | Federally-Regulated Commercial & Industrial Equipment | 2016-05-10 |  |  |  | 2018-09-20
Lochinvar, LLC. | Lochinvar | CBN1797 | Water | Natural Gas | Power | FALSE | TRUE | 1 |  |  |  |  | None | Non-Condensing | Two-Stage Modulating | Copper |  |  |  |  | 1795000 | 1454000 |  |  |  |  | 81 | 80 | [5 empty] | Federally-Regulated Commercial & Industrial Equipment | 2016-05-10 |  |  |  | 2018-09-20
Lochinvar, LLC. | Lochinvar | CBN2067 | Water | Natural Gas | Power | FALSE | TRUE | 1 |  |  |  |  | None | Non-Condensing | Two-Stage Modulating | Copper |  |  |  |  | 2065000 | 1673000 |  |  |  |  | 81 | 80 | [5 empty] | Federally-Regulated Commercial & Industrial Equipment | 2016-05-10 |  |  |  | 2018-09-20
Lochinvar, LLC. | Lochinvar | CBN315 | Water | Natural Gas | Injection Type | FALSE | FALSE | 1 |  |  |  |  | None | Non-Condensing | Two-Stage Modulating | Copper |  |  |  |  | 315000 | 258000 |  |  |  |  | 82 | 80 | [5 empty] | Federally-Regulated Commercial & Industrial Equipment | 2016-05-10 |  |  |  | 2018-09-20
Lochinvar, LLC. | Lochinvar | CBN360 | Water | Natural Gas | Injection Type | FALSE | FALSE | 1 |  |  |  |  | None | Non-Condensing | Two-Stage Modulating | Copper |  |  |  |  | 360000 | 295000 |  |  |  |  | 82 | 80 | [5 empty] | Federally-Regulated Commercial & Industrial Equipment | 2016-05-10 |  |  |  | 2018-09-20
Lochinvar, LLC. | Lochinvar | CBN399 | Water | Natural Gas | Injection Type | FALSE | FALSE | 1 |  |  |  |  | None | Non-Condensing | Two-Stage Modulating | Copper |  |  |  |  | 399000 | 327000 |  |  |  |  | 82 | 80 | [5 empty] | Federally-Regulated Commercial & Industrial Equipment | 2016-05-10 |  |  |  | 2018-09-20
Lochinvar, LLC. | Lochinvar | CBN500 | Water | Natural Gas | Injection Type | FALSE | FALSE | 1 |  |  |  |  | None | Non-Condensing | Two-Stage Modulating | Copper |  |  |  |  | 500000 | 410000 |  |  |  |  | 82 | 80 | [5 empty] | Federally-Regulated Commercial & Industrial Equipment | 2016-05-10 |  |  |  | 2018-09-20
Lochinvar, LLC. | Lochinvar | CHL0402 | Water | LPG | Power | FALSE | TRUE | 1 |  |  | FALSE |  | None | Non-Condensing | Step Modulating | Other |  |  |  |  | 399000 | 339000 |  |  | 85 |  | 85 | 80 | [5 empty] | Federally-Regulated Commercial & Industrial Equipment | 2018-06-21 |  |  |  | 2018-09-20
Lochinvar, LLC. | Lochinvar | CHL0502 | Water | LPG | Power | FALSE | TRUE | 1 |  |  | FALSE |  | None | Non-Condensing | Step Modulating | Other |  |  |  |  | 500000 | 425000 |  |  | 85 |  | 85 | 80 | [5 empty] | Federally-Regulated Commercial & Industrial Equipment | 2018-06-21 |  |  |  | 2018-09-20
Lochinvar, LLC. | Lochinvar | CHL0652 | Water | LPG | Power | FALSE | TRUE | 1 |  |  | FALSE |  | None | Non-Condensing | Step Modulating | Other |  |  |  |  | 650000 | 553000 |  |  | 85 |  | 85 | 80 | [5 empty] | Federally-Regulated Commercial & Industrial Equipment | 2018-06-21 |  |  |  | 2018-09-20
Lochinvar, LLC. | Lochinvar | CHL0752 | Water | LPG | Power | FALSE | TRUE | 1 |  |  | FALSE |  | None | Non-Condensing | Step Modulating | Other |  |  |  |  | 750000 | 638000 |  |  | 85 |  | 85 | 80 | [5 empty] | Federally-Regulated Commercial & Industrial Equipment | 2018-06-21 |  |  |  | 2018-09-20
Lochinvar, LLC. | Lochinvar | CHL0992 | Water | LPG | Power | FALSE | TRUE | 1 |  |  | FALSE |  | None | Non-Condensing | Step Modulating | Other |  |  |  |  | 990000 | 842000 |  |  | 85 |  | 85 | 80 | [5 empty] | Federally-Regulated Commercial & Industrial Equipment | 2018-06-21 |  |  |  | 2018-09-20
Lochinvar, LLC. | Lochinvar | CHL1262 | Water | LPG | Power | FALSE | TRUE | 1 |  |  | FALSE |  | None | Non-Condensing | Step Modulating | Other |  |  |  |  | 1260000 | 1071000 |  |  | 85 |  | 85 | 80 | [5 empty] | Federally-Regulated Commercial & Industrial Equipment | 2018-06-21 |  |  |  | 2018-09-20
Lochinvar, LLC. | Lochinvar | CHL1442 | Water | LPG | Power | FALSE | TRUE | 1 |  |  | FALSE |  | None | Non-Condensing | Step Modulating | Other |  |  |  |  | 1440000 | 1224000 |  |  | 85 |  | 85 | 80 | [5 empty] | Federally-Regulated Commercial & Industrial Equipment | 2018-06-21 |  |  |  | 2018-09-20
Lochinvar, LLC. | Lochinvar | CHL1802 | Water | LPG | Power | FALSE | TRUE | 1 |  |  | FALSE |  | None | Non-Condensing | Step Modulating | Other |  |  |  |  | 1800000 | 1530000 |  |  | 85 |  | 85 | 80 | [5 empty] | Federally-Regulated Commercial & Industrial Equipment | 2018-06-21 |  |  |  | 2018-09-20
Lochinvar, LLC. | Lochinvar | CHL2072 | Water | LPG | Power | FALSE | TRUE | 1 |  |  | FALSE |  | None | Non-Condensing | Step Modulating | Other |  |  |  |  | 2070000 | 1760000 |  |  | 85 |  | 85 | 80 | [5 empty] | Federally-Regulated Commercial & Industrial Equipment | 2018-06-21 |  |  |  | 2018-09-20
Lochinvar, LLC. | Lochinvar | CHN0402 | Water | Natural Gas | Power | FALSE | TRUE | 1 |  |  |  |  | None | Non-Condensing | Step Modulating | Copper |  |  |  |  | 399000 | 339000 |  |  |  |  | 85 | 80 | [5 empty] | Federally-Regulated Commercial & Industrial Equipment | 2016-05-10 |  |  |  | 2018-09-20
Lochinvar, LLC. | Lochinvar | CHN0502 | Water | Natural Gas | Power | FALSE | TRUE | 1 |  |  |  |  | None | Non-Condensing | Step Modulating | Copper |  |  |  |  | 500000 | 425000 |  |  |  |  | 85 | 80 | [5 empty] | Federally-Regulated Commercial & Industrial Equipment | 2016-05-10 |  |  |  | 2018-09-20
Lochinvar, LLC. | Lochinvar | CHN0652 | Water | Natural Gas | Power | FALSE | TRUE | 1 |  |  |  |  | None | Non-Condensing | Step Modulating | Copper |  |  |  |  | 650000 | 553000 |  |  |  |  | 85 | 80 | [5 empty] | Federally-Regulated Commercial & Industrial Equipment | 2016-05-10 |  |  |  | 2018-09-20
Lochinvar, LLC. | Lochinvar | CHN0752 | Water | Natural Gas | Power | FALSE | TRUE | 1 |  |  |  |  | None | Non-Condensing | Step Modulating | Copper |  |  |  |  | 750000 | 638000 |  |  |  |  | 85 | 80 | [5 empty] | Federally-Regulated Commercial & Industrial Equipment | 2016-05-10 |  |  |  | 2018-09-20
Lochinvar, LLC. | Lochinvar | CHN0992 | Water | Natural Gas | Power | FALSE | TRUE | 1 |  |  |  |  | None | Non-Condensing | Step Modulating | Copper |  |  |  |  | 990000 | 842000 |  |  |  |  | 85 | 80 | [5 empty] | Federally-Regulated Commercial & Industrial Equipment | 2016-05-10 |  |  |  | 2018-09-20
Lochinvar, LLC. | Lochinvar | CHN1262 | Water | Natural Gas | Power | FALSE | TRUE | 1 |  |  |  |  | None | Non-Condensing | Step Modulating | Copper |  |  |  |  | 1260000 | 1071000 |  |  |  |  | 85 | 80 | [5 empty] | Federally-Regulated Commercial & Industrial Equipment | 2016-05-10 |  |  |  | 2018-09-20
Lochinvar, LLC. | Lochinvar | CHN1442 | Water | Natural Gas | Power | FALSE | TRUE | 1 |  |  |  |  | None | Non-Condensing | Step Modulating | Copper |  |  |  |  | 1440000 | 1224000 |  |  |  |  | 85 | 80 | [5 empty] | Federally-Regulated Commercial & Industrial Equipment | 2016-05-10 |  |  |  | 2018-09-20
Lochinvar, LLC. | Lochinvar | CHN1802 | Water | Natural Gas | Power | FALSE | TRUE | 1 |  |  |  |  | None | Non-Condensing | Step Modulating | Copper |  |  |  |  | 1800000 | 1530000 |  |  |  |  | 85 | 80 | [5 empty] | Federally-Regulated Commercial & Industrial Equipment | 2016-05-10 |  |  |  | 2018-09-20
Lochinvar, LLC. | Lochinvar | CHN2072 | Water | Natural Gas | Power | FALSE | TRUE | 1 |  |  |  |  | None | Non-Condensing | Step Modulating | Copper |  |  |  |  | 2070000 | 1760000 |  |  |  |  | 85 | 80 | [5 empty] | Federally-Regulated Commercial & Industrial Equipment | 2016-05-10 |  |  |  | 2018-09-20
Lochinvar, LLC. | Lochinvar | FBD0751 | Water | LPG | Power | FALSE | FALSE | 1 |  |  | FALSE |  | None | Condensing | Step Modulating | Other |  |  |  |  | 750000 | 722000 |  |  | 96.4 |  | 96.2 | 80 | [5 empty] | Federally-Regulated Commercial & Industrial Equipment | 2018-06-21 |  |  |  | 2018-09-20
Lochinvar, LLC. | Lochinvar | FBD1001 | Water | LPG | Power | FALSE | FALSE | 1 |  |  | FALSE |  | None | Condensing | Step Modulating | Other |  |  |  |  | 1000000 | 962000 |  |  | 96.4 |  | 96.2 | 80 | [5 empty] | Federally-Regulated Commercial & Industrial Equipment | 2018-06-21 |  |  |  | 2018-09-20
Lochinvar, LLC. | Lochinvar | FBD1251 | Water | LPG | Power | FALSE | FALSE | 1 |  |  | FALSE |  | None | Condensing | Step Modulating | Other |  |  |  |  | 1250000 | 1203000 |  |  | 96.4 |  | 96.2 | 80 | [5 empty] | Federally-Regulated Commercial & Industrial Equipment | 2018-06-21 |  |  |  | 2018-09-20
Lochinvar, LLC. | Lochinvar | FBD1501 | Water | LPG | Power | FALSE | FALSE | 1 |  |  | FALSE |  | None | Condensing | Step Modulating | Other |  |  |  |  | 1500000 | 1443000 |  |  | 96.4 |  | 96.2 | 80 | [5 empty] | Federally-Regulated Commercial & Industrial Equipment | 2018-06-21 |  |  |  | 2018-09-20
Lochinvar, LLC. | Lochinvar | FBD1751 | Water | LPG | Power | FALSE | FALSE | 1 |  |  | FALSE |  | None | Condensing | Step Modulating | Other |  |  |  |  | 1750000 | 1684000 |  |  | 96.4 |  | 96.2 | 80 | [5 empty] | Federally-Regulated Commercial & Industrial Equipment | 2018-06-21 |  |  |  | 2018-09-20
Lochinvar, LLC. | Lochinvar | FBD2001 | Water | LPG | Power | FALSE | FALSE | 1 |  |  | FALSE |  | None | Condensing | Step Modulating | Other |  |  |  |  | 2000000 | 1924000 |  |  | 96.4 |  | 96.2 | 80 | [5 empty] | Federally-Regulated Commercial & Industrial Equipment | 2018-06-21 |  |  |  | 2018-09-20
Lochinvar, LLC. | Lochinvar | FBD2500 | Water | LPG | Power | FALSE | FALSE | 1 |  |  | FALSE |  | None | Condensing | Step Modulating | Other |  |  |  |  | 2500000 | 2300000 |  |  | 92 |  | 92 | 80 | [5 empty] | Federally-Regulated Commercial & Industrial Equipment | 2018-06-21 |  |  |  | 2018-09-20
Lochinvar, LLC. | Lochinvar | FBD3000 | Water | LPG | Power | FALSE | FALSE | 1 |  |  |  |  | None | Condensing | Step Modulating | Other |  |  |  |  | 3000000 | 2760000 |  |  | 92 | 82 | [7 empty] | Federally-Regulated Commercial & Industrial Equipment | 2016-05-10 |  |  |  | 2018-09-20
Lochinvar, LLC. | Lochinvar | FBD3500 | Water | LPG | Power | FALSE | FALSE | 1 |  |  |  |  | None | Condensing | Step Modulating | Other |  |  |  |  | 3500000 | 3220000 |  |  | 92 | 82 | [7 empty] | Federally-Regulated Commercial & Industrial Equipment | 2016-05-10 |  |  |  | 2018-09-20
Lochinvar, LLC. | Lochinvar | FBD4000 | Water | LPG | Power | FALSE | FALSE | 1 |  |  |  |  | None | Condensing | Step Modulating | Other |  |  |  |  | 4000000 | 3728000 |  |  | 93.2 | 82 | [7 empty] | Federally-Regulated Commercial & Industrial Equipment | 2016-05-10 |  |  |  | 2018-09-20
Lochinvar, LLC. | Lochinvar | FBD5000 | Water | LPG | Power | FALSE | FALSE | 1 |  |  |  |  | None | Condensing | Step Modulating | Other |  |  |  |  | 5000000 | 4660000 |  |  | 93.2 | 82 | [7 empty] | Federally-Regulated Commercial & Industrial Equipment | 2016-05-10 |  |  |  | 2018-09-20
Lochinvar, LLC. | Lochinvar | FBD6000 | Water | LPG | Power | FALSE | FALSE | 1 |  |  |  |  | None | Condensing | Step Modulating | Other |  |  |  |  | 6000000 | 5520000 |  |  | 92 | 82 | [7 empty] | Federally-Regulated Commercial & Industrial Equipment | 2016-12-07 |  |  |  | 2018-09-20
Lochinvar, LLC. | Lochinvar | FBL0751 | Water | LPG | Power | FALSE | FALSE | 1 |  |  | FALSE |  | None | Condensing | Step Modulating | Other |  |  |  |  | 750000 | 722000 |  |  | 96.4 |  | 96.2 | 80 | [5 empty] | Federally-Regulated Commercial & Industrial Equipment | 2018-06-21 |  |  |  | 2018-09-20
Lochinvar, LLC. | Lochinvar | FBL1001 | Water | LPG | Power | FALSE | FALSE | 1 |  |  | FALSE |  | None | Condensing | Step Modulating | Other |  |  |  |  | 1000000 | 962000 |  |  | 96.4 |  | 96.2 | 80 | [5 empty] | Federally-Regulated Commercial & Industrial Equipment | 2018-06-21 |  |  |  | 2018-09-20
Lochinvar, LLC. | Lochinvar | FBL1251 | Water | LPG | Power | FALSE | FALSE | 1 |  |  | FALSE |  | None | Condensing | Step Modulating | Other |  |  |  |  | 1250000 | 1203000 |  |  | 96.4 |  | 96.2 | 80 | [5 empty] | Federally-Regulated Commercial & Industrial Equipment | 2018-06-21 |  |  |  | 2018-09-20
Lochinvar, LLC. | Lochinvar | FBL1501 | Water | LPG | Power | FALSE | FALSE | 1 |  |  | FALSE |  | None | Condensing | Step Modulating | Other |  |  |  |  | 1500000 | 1443000 |  |  | 96.4 |  | 96.2 | 80 | [5 empty] | Federally-Regulated Commercial & Industrial Equipment | 2018-06-21 |  |  |  | 2018-09-20
Lochinvar, LLC. | Lochinvar | FBL1751 | Water | LPG | Power | FALSE | FALSE | 1 |  |  | FALSE |  | None | Condensing | Step Modulating | Other |  |  |  |  | 1750000 | 1684000 |  |  | 96.4 |  | 96.2 | 80 | [5 empty] | Federally-Regulated Commercial & Industrial Equipment | 2018-06-21 |  |  |  | 2018-09-20
Lochinvar, LLC. | Lochinvar | FBL2001 | Water | LPG | Power | FALSE | FALSE | 1 |  |  | FALSE |  | None | Condensing | Step Modulating | Other |  |  |  |  | 2000000 | 1924000 |  |  | 96.4 |  | 96.2 | 80 | [5 empty] | Federally-Regulated Commercial & Industrial Equipment | 2018-06-21 |  |  |  | 2018-09-20
Lochinvar, LLC. | Lochinvar | FBL2500 | Water | LPG | Power | FALSE | FALSE | 1 |  |  | FALSE |  | None | Condensing | Step Modulating | Other |  |  |  |  | 2500000 | 2300000 |  |  | 92 |  | 92 | 80 | [5 empty] | Federally-Regulated Commercial & Industrial Equipment | 2018-06-21 |  |  |  | 2018-09-20
Lochinvar, LLC. | Lochinvar | FBL3000 | Water | LPG | Power | FALSE | FALSE | 1 |  |  |  |  | None | Condensing | Step Modulating | Other |  |  |  |  | 3000000 | 2760000 |  |  | 92 | 82 | [7 empty] | Federally-Regulated Commercial & Industrial Equipment | 2016-05-10 |  |  |  | 2018-09-20
Lochinvar, LLC. | Lochinvar | FBL3500 | Water | LPG | Power | FALSE | FALSE | 1 |  |  |  |  | None | Condensing | Step Modulating | Other |  |  |  |  | 3500000 | 3220000 |  |  | 92 | 82 | [7 empty] | Federally-Regulated Commercial & Industrial Equipment | 2016-05-10 |  |  |  | 2018-09-20
Lochinvar, LLC. | Lochinvar | FBL4000 | Water | LPG | Power | FALSE | FALSE | 1 |  |  |  |  | None | Condensing | Step Modulating | Other |  |  |  |  | 4000000 | 3728000 |  |  | 93.2 | 82 | [7 empty] | Federally-Regulated Commercial & Industrial Equipment | 2016-05-10 |  |  |  | 2018-09-20
Lochinvar, LLC. | Lochinvar | FBL5000 | Water | LPG | Power | FALSE | FALSE | 1 |  |  |  |  | None | Condensing | Step Modulating | Other |  |  |  |  | 5000000 | 4660000 |  |  | 93.2 | 82 | [7 empty] | Federally-Regulated Commercial & Industrial Equipment | 2016-05-10 |  |  |  | 2018-09-20
Lochinvar, LLC. | Lochinvar | FBL6000 | Water | LPG | Power | FALSE | FALSE | 1 |  |  |  |  | None | Condensing | Step Modulating | Other |  |  |  |  | 6000000 | 5520000 |  |  | 92 | 82 | [7 empty] | Federally-Regulated Commercial & Industrial Equipment | 2016-12-07 |  |  |  | 2018-09-20
Lochinvar, LLC. | Lochinvar | FBN0751 | Water | Natural Gas | Power | FALSE | FALSE | 1 |  |  |  |  | None | Condensing | Step Modulating | Other |  |  |  |  | 750000 | 722000 |  |  |  |  | 96.2 | 80 | [5 empty] | Federally-Regulated Commercial & Industrial Equipment | 2016-05-10 |  |  |  | 2018-09-20
Lochinvar, LLC. | Lochinvar | FBN1001 | Water | Natural Gas | Power | FALSE | FALSE | 1 |  |  |  |  | None | Condensing | Step Modulating | Other |  |  |  |  | 1000000 | 962000 |  |  |  |  | 96.2 | 80 | [5 empty] | Federally-Regulated Commercial & Industrial Equipment | 2016-05-10 |  |  |  | 2018-09-20
Lochinvar, LLC. | Lochinvar | FBN1251 | Water | Natural Gas | Power | FALSE | FALSE | 1 |  |  |  |  | None | Condensing | Step Modulating | Other |  |  |  |  | 1250000 | 1203000 |  |  |  |  | 96.2 | 80 | [5 empty] | Federally-Regulated Commercial & Industrial Equipment | 2016-05-10 |  |  |  | 2018-09-20
Lochinvar, LLC. | Lochinvar | FBN1501 | Water | Natural Gas | Power | FALSE | FALSE | 1 |  |  |  |  | None | Condensing | Step Modulating | Other |  |  |  |  | 1500000 | 1443000 |  |  |  |  | 96.2 | 80 | [5 empty] | Federally-Regulated Commercial & Industrial Equipment | 2016-05-10 |  |  |  | 2018-09-20
Lochinvar, LLC. | Lochinvar | FBN1751 | Water | Natural Gas | Power | FALSE | FALSE | 1 |  |  |  |  | None | Condensing | Step Modulating | Other |  |  |  |  | 1750000 | 1684000 |  |  |  |  | 96.2 | 80 | [5 empty] | Federally-Regulated Commercial & Industrial Equipment | 2016-05-10 |  |  |  | 2018-09-20
Lochinvar, LLC. | Lochinvar | FBN2001 | Water | Natural Gas | Power | FALSE | FALSE | 1 |  |  |  |  | None | Condensing | Step Modulating | Other |  |  |  |  | 2000000 | 1924000 |  |  |  |  | 96.2 | 80 | [5 empty] | Federally-Regulated Commercial & Industrial Equipment | 2016-05-10 |  |  |  | 2018-09-20
Lochinvar, LLC. | Lochinvar | FBN2500 | Water | Natural Gas | Power | FALSE | FALSE | 1 |  |  |  |  | None | Condensing | Step Modulating | Other |  |  |  |  | 2500000 | 2300000 |  |  | 92 |  | 92 | 80 | [5 empty] | Federally-Regulated Commercial & Industrial Equipment | 2016-05-13 |  |  |  | 2018-09-20
Lochinvar, LLC. | Lochinvar | FBN3000 | Water | Natural Gas | Power | FALSE | FALSE | 1 |  |  |  |  | None | Condensing | Step Modulating | Other |  |  |  |  | 3000000 | 2760000 |  |  | 92 | 82 | [7 empty] | Federally-Regulated Commercial & Industrial Equipment | 2016-05-10 |  |  |  | 2018-09-20
Lochinvar, LLC. | Lochinvar | FBN3500 | Water | Natural Gas | Power | FALSE | FALSE | 1 |  |  |  |  | None | Condensing | Step Modulating | Other |  |  |  |  | 3500000 | 3220000 |  |  | 92 | 82 | [7 empty] | Federally-Regulated Commercial & Industrial Equipment | 2016-05-10 |  |  |  | 2018-09-20
Lochinvar, LLC. | Lochinvar | FBN4000 | Water | Natural Gas | Power | FALSE | FALSE | 1 |  |  |  |  | None | Condensing | Step Modulating | Other |  |  |  |  | 4000000 | 3728000 |  |  | 93.2 | 82 | [7 empty] | Federally-Regulated Commercial & Industrial Equipment | 2016-05-10 |  |  |  | 2018-09-20
Lochinvar, LLC. | Lochinvar | FBN5000 | Water | Natural Gas | Power | FALSE | FALSE | 1 |  |  |  |  | None | Condensing | Step Modulating | Other |  |  |  |  | 5000000 | 4660000 |  |  | 93.2 | 82 | [7 empty] | Federally-Regulated Commercial & Industrial Equipment | 2016-05-10 |  |  |  | 2018-09-20
Lochinvar, LLC. | Lochinvar | FBN6000 | Water | Natural Gas | Power | FALSE | FALSE | 1 |  |  |  |  | None | Condensing | Step Modulating | Other |  |  |  |  | 6000000 | 5520000 |  |  | 92 | 82 | [7 empty] | Federally-Regulated Commercial & Industrial Equipment | 2016-12-07 |  |  |  | 2018-09-20
Lochinvar, LLC. | Lochinvar | FTX400(N,L) | Water | LPG | Power | FALSE | FALSE | 1 |  |  | FALSE |  | None | Condensing | Step Modulating | Other |  |  |  |  | 399000 | 392000 |  |  | 98.4 |  | 98 | 80 | [5 empty] | Federally-Regulated Commercial & Industrial Equipment | 2018-06-21 |  |  |  | 2018-09-20
Lochinvar, LLC. | Lochinvar | FTX500(N,L) | Water | LPG | Power | FALSE | FALSE | 1 |  |  | FALSE |  | None | Condensing | Step Modulating | Other |  |  |  |  | 500000 | 489000 |  |  | 98.2 |  | 97.7 | 80 | [5 empty] | Federally-Regulated Commercial & Industrial Equipment | 2018-06-21 |  |  |  | 2018-09-20
Lochinvar, LLC. | Lochinvar | FTX600(N,L) | Water | LPG | Power | FALSE | FALSE | 1 |  |  | FALSE |  | None | Condensing | Step Modulating | Other |  |  |  |  | 600000 | 585000 |  |  | 98 |  | 97.5 | 80 | [5 empty] | Federally-Regulated Commercial & Industrial Equipment | 2018-06-21 |  |  |  | 2018-09-20
Lochinvar, LLC. | Lochinvar | FTX725(N,L) | Water | LPG | Power | FALSE | FALSE | 1 |  |  | FALSE |  | None | Condensing | Step Modulating | Other |  |  |  |  | 725000 | 705000 |  |  | 97.8 |  | 97.2 | 80 | [5 empty] | Federally-Regulated Commercial & Industrial Equipment | 2018-06-21 |  |  |  | 2018-09-20
Lochinvar, LLC. | Lochinvar | FTX850(N,L) | Water | LPG | Power | FALSE | FALSE | 1 |  |  | FALSE |  | None | Condensing | Step Modulating | Other |  |  |  |  | 850000 | 825000 |  |  | 97.6 |  | 97 | 80 | [5 empty] | Federally-Regulated Commercial & Industrial Equipment | 2018-06-21 |  |  |  | 2018-09-20
Lochinvar, LLC. | Lochinvar | KBL400 | Water | LPG | Power | FALSE | FALSE | 1 |  |  | FALSE |  | None | Condensing | Step Modulating | Other |  |  |  |  | 399000 | 376000 |  |  | 95 |  | 94 | 80 | [5 empty] | Federally-Regulated Commercial & Industrial Equipment | 2018-06-21 |  |  |  | 2018-09-20
Lochinvar, LLC. | Lochinvar | KBL501 | Water | LPG | Power | FALSE | FALSE | 1 |  |  | FALSE |  | None | Condensing | Step Modulating | Other |  |  |  |  | 500000 | 470000 |  |  | 95 |  | 94 | 80 | [5 empty] | Federally-Regulated Commercial & Industrial Equipment | 2018-06-21 |  |  |  | 2018-09-20
Lochinvar, LLC. | Lochinvar | KBL601 | Water | LPG | Power | FALSE | FALSE | 1 |  |  | FALSE |  | None | Condensing | Step Modulating | Other |  |  |  |  | 600000 | 564000 |  |  | 95 |  | 94 | 80 | [5 empty] | Federally-Regulated Commercial & Industrial Equipment | 2018-06-21 |  |  |  | 2018-09-20
Lochinvar, LLC. | Lochinvar | KBL701 | Water | LPG | Power | FALSE | FALSE | 1 |  |  | FALSE |  | None | Condensing | Step Modulating | Other |  |  |  |  | 700000 | 658000 |  |  | 95 |  | 94 | 80 | [5 empty] | Federally-Regulated Commercial & Industrial Equipment | 2018-06-21 |  |  |  | 2018-09-20
Lochinvar, LLC. | Lochinvar | KBL801 | Water | LPG | Power | FALSE | FALSE | 1 |  |  | FALSE |  | None | Condensing | Step Modulating | Other |  |  |  |  | 800000 | 752000 |  |  | 95 |  | 94 | 80 | [5 empty] | Federally-Regulated Commercial & Industrial Equipment | 2018-06-21 |  |  |  | 2018-09-20
Lochinvar, LLC. | Lochinvar | KBN400 | Water | Natural Gas | Power | FALSE | FALSE | 1 |  |  |  |  | None | Condensing | Step Modulating | Other |  |  |  |  | 399000 | 376000 |  |  |  |  | 94 | 80 | [5 empty] | Federally-Regulated Commercial & Industrial Equipment | 2016-05-10 |  |  |  | 2018-09-20
Lochinvar, LLC. | Lochinvar | KBN501 | Water | Natural Gas | Power | FALSE | FALSE | 1 |  |  |  |  | None | Condensing | Step Modulating | Other |  |  |  |  | 500000 | 470000 |  |  |  |  | 94 | 80 | [5 empty] | Federally-Regulated Commercial & Industrial Equipment | 2016-05-10 |  |  |  | 2018-09-20
Lochinvar, LLC. | Lochinvar | KBN601 | Water | Natural Gas | Power | FALSE | FALSE | 1 |  |  |  |  | None | Condensing | Step Modulating | Other |  |  |  |  | 600000 | 564000 |  |  |  |  | 94 | 80 | [5 empty] | Federally-Regulated Commercial & Industrial Equipment | 2016-05-10 |  |  |  | 2018-09-20
Lochinvar, LLC. | Lochinvar | KBN701 | Water | Natural Gas | Power | FALSE | FALSE | 1 |  |  |  |  | None | Condensing | Step Modulating | Other |  |  |  |  | 700000 | 658000 |  |  |  |  | 94 | 80 | [5 empty] | Federally-Regulated Commercial & Industrial Equipment | 2016-05-10 |  |  |  | 2018-09-20
Lochinvar, LLC. | Lochinvar | KBN801 | Water | Natural Gas | Power | FALSE | FALSE | 1 |  |  |  |  | None | Condensing | Step Modulating | Other |  |  |  |  | 800000 | 752000 |  |  |  |  | 94 | 80 | [5 empty] | Federally-Regulated Commercial & Industrial Equipment | 2016-05-10 |  |  |  | 2018-09-20
Lochinvar, LLC. | Lochinvar | OKL400 | Water | LPG | Power | FALSE | TRUE | 1 |  |  | FALSE |  | None | Condensing | Step Modulating | Other |  |  |  |  | 399000 | 374000 |  |  | 95 |  | 93.5 | 80 | [5 empty] | Federally-Regulated Commercial & Industrial Equipment | 2018-06-21 |  |  |  | 2018-09-20
Lochinvar, LLC. | Lochinvar | OKL501 | Water | LPG | Power | FALSE | TRUE | 1 |  |  | FALSE |  | None | Condensing | Step Modulating | Other |  |  |  |  | 500000 | 468000 |  |  | 95 |  | 93.5 | 80 | [5 empty] | Federally-Regulated Commercial & Industrial Equipment | 2018-06-21 |  |  |  | 2018-09-20
Lochinvar, LLC. | Lochinvar | OKL601 | Water | LPG | Power | FALSE | TRUE | 1 |  |  | FALSE |  | None | Condensing | Step Modulating | Other |  |  |  |  | 600000 | 561000 |  |  | 95 |  | 93.5 | 80 | [5 empty] | Federally-Regulated Commercial & Industrial Equipment | 2018-06-21 |  |  |  | 2018-09-20
Lochinvar, LLC. | Lochinvar | OKL701 | Water | LPG | Power | FALSE | TRUE | 1 |  |  | FALSE |  | None | Condensing | Step Modulating | Other |  |  |  |  | 700000 | 655000 |  |  | 95 |  | 93.5 | 80 | [5 empty] | Federally-Regulated Commercial & Industrial Equipment | 2018-06-21 |  |  |  | 2018-09-20
Lochinvar, LLC. | Lochinvar | OKL801 | Water | LPG | Power | FALSE | TRUE | 1 |  |  | FALSE |  | None | Condensing | Step Modulating | Other |  |  |  |  | 800000 | 748000 |  |  | 95 |  | 93.5 | 80 | [5 empty] | Federally-Regulated Commercial & Industrial Equipment | 2018-06-21 |  |  |  | 2018-09-20
Lochinvar, LLC. | Lochinvar | OKN400 | Water | Natural Gas | Power | FALSE | TRUE | 1 |  |  |  |  | None | Condensing | Step Modulating | Other |  |  |  |  | 399000 | 374000 |  |  |  |  | 93.5 | 80 | [5 empty] | Federally-Regulated Commercial & Industrial Equipment | 2016-05-10 |  |  |  | 2018-09-20
Lochinvar, LLC. | Lochinvar | OKN501 | Water | Natural Gas | Power | FALSE | TRUE | 1 |  |  |  |  | None | Condensing | Step Modulating | Other |  |  |  |  | 500000 | 468000 |  |  |  |  | 93.5 | 80 | [5 empty] | Federally-Regulated Commercial & Industrial Equipment | 2016-05-10 |  |  |  | 2018-09-20
Lochinvar, LLC. | Lochinvar | OKN601 | Water | Natural Gas | Power | FALSE | TRUE | 1 |  |  |  |  | None | Condensing | Step Modulating | Other |  |  |  |  | 600000 | 561000 |  |  |  |  | 93.5 | 80 | [5 empty] | Federally-Regulated Commercial & Industrial Equipment | 2016-05-10 |  |  |  | 2018-09-20
Lochinvar, LLC. | Lochinvar | OKN701 | Water | Natural Gas | Power | FALSE | TRUE | 1 |  |  |  |  | None | Condensing | Step Modulating | Other |  |  |  |  | 700000 | 655000 |  |  |  |  | 93.5 | 80 | [5 empty] | Federally-Regulated Commercial & Industrial Equipment | 2016-05-10 |  |  |  | 2018-09-20
Lochinvar, LLC. | Lochinvar | OKN801 | Water | Natural Gas | Power | FALSE | TRUE | 1 |  |  |  |  | None | Condensing | Step Modulating | Other |  |  |  |  | 800000 | 748000 |  |  |  |  | 93.5 | 80 | [5 empty] | Federally-Regulated Commercial & Industrial Equipment | 2016-05-10 |  |  |  | 2018-09-20
Lochinvar, LLC. | Lochinvar | PB(N,L)2500 | Water | LPG | Power | FALSE | FALSE | 1 |  |  | FALSE |  | None | Non-Condensing | Step Modulating | Other |  |  |  |  | 2500000 | 2175000 |  |  | 87 |  | 87 | 80 | [5 empty] | Federally-Regulated Commercial & Industrial Equipment | 2018-06-21 |  |  |  | 2018-09-20
Lochinvar, LLC. | Lochinvar | PB(N,L)3000 | Water | LPG | Power | FALSE | FALSE | 1 |  |  |  |  | None | Non-Condensing | Step Modulating | Copper |  |  |  |  | 3000000 | 2610000 |  |  | 87 | 82 | [7 empty] | Federally-Regulated Commercial & Industrial Equipment | 2016-10-25 |  |  |  | 2018-09-20
Lochinvar, LLC. | Lochinvar | PB(N,L)3500 | Water | LPG | Power | FALSE | FALSE | 3 |  |  |  |  | None | Non-Condensing | Step Modulating | Copper |  |  |  |  | 3500000 | 3045000 |  |  | 87 | 82 | [7 empty] | Federally-Regulated Commercial & Industrial Equipment | 2016-10-25 |  |  |  | 2018-09-20
Lochinvar, LLC. | Lochinvar | PB(N,L)4000 | Water | LPG | Power | FALSE | FALSE | 3 |  |  |  |  | None | Non-Condensing | Step Modulating | Copper |  |  |  |  | 4000000 | 3480000 |  |  | 87 | 82 | [7 empty] | Federally-Regulated Commercial & Industrial Equipment | 2016-10-25 |  |  |  | 2018-09-20
Lochinvar, LLC. | Lochinvar | PB(N,L)5000 | Water | LPG | Power | FALSE | FALSE | 3 |  |  |  |  | None | Non-Condensing | Step Modulating | Copper |  |  |  |  | 5000000 | 4350000 |  |  | 87 | 82 | [7 empty] | Federally-Regulated Commercial & Industrial Equipment | 2017-09-15 |  |  |  | 2018-09-20
Lochinvar, LLC. | Lochinvar | PBL0502 | Water | LPG | Power | FALSE | FALSE | 1 |  |  | FALSE |  | None | Non-Condensing | Step Modulating | Other |  |  |  |  | 500000 | 425000 |  |  | 85 |  | 85 | 80 | [5 empty] | Federally-Regulated Commercial & Industrial Equipment | 2018-06-21 |  |  |  | 2018-09-20
Lochinvar, LLC. | Lochinvar | PBL0502-F9 | Water | LPG | Power | FALSE | FALSE | 1 |  |  | FALSE |  | None | Non-Condensing | Single-Stage | Other |  |  |  |  | 500000 | 425000 |  |  | 85 |  | 85 | 80 | [5 empty] | Federally-Regulated Commercial & Industrial Equipment | 2018-06-21 |  |  |  | 2018-09-20
Lochinvar, LLC. | Lochinvar | PBL0752 | Water | LPG | Power | FALSE | FALSE | 1 |  |  | FALSE |  | None | Non-Condensing | Step Modulating | Other |  |  |  |  | 750000 | 637000 |  |  | 85 |  | 85 | 80 | [5 empty] | Federally-Regulated Commercial & Industrial Equipment | 2018-06-21 |  |  |  | 2018-09-20
Lochinvar, LLC. | Lochinvar | PBL0752-F9 | Water | LPG | Power | FALSE | FALSE | 1 |  |  | FALSE |  | None | Non-Condensing | Single-Stage | Other |  |  |  |  | 750000 | 637000 |  |  | 85 |  | 85 | 80 | [5 empty] | Federally-Regulated Commercial & Industrial Equipment | 2018-06-21 |  |  |  | 2018-09-20
Lochinvar, LLC. | Lochinvar | PBL1002 | Water | LPG | Power | FALSE | FALSE | 1 |  |  | FALSE |  | None | Non-Condensing | Step Modulating | Other |  |  |  |  | 999000 | 850000 |  |  | 85 |  | 85 | 80 | [5 empty] | Federally-Regulated Commercial & Industrial Equipment | 2018-06-21 |  |  |  | 2018-09-20
Lochinvar, LLC. | Lochinvar | PBL1002-F9 | Water | LPG | Power | FALSE | FALSE | 1 |  |  | FALSE |  | None | Non-Condensing | Single-Stage | Other |  |  |  |  | 999000 | 850000 |  |  | 85 |  | 85 | 80 | [5 empty] | Federally-Regulated Commercial & Industrial Equipment | 2018-06-21 |  |  |  | 2018-09-20
Lochinvar, LLC. | Lochinvar | PBL1302 | Water | LPG | Power | FALSE | FALSE | 1 |  |  | FALSE |  | None | Non-Condensing | Step Modulating | Other |  |  |  |  | 1300000 | 1105000 |  |  | 85 |  | 85 | 80 | [5 empty] | Federally-Regulated Commercial & Industrial Equipment | 2018-06-21 |  |  |  | 2018-09-20
Lochinvar, LLC. | Lochinvar | PBL1302-F9 | Water | LPG | Power | FALSE | FALSE | 1 |  |  | FALSE |  | None | Non-Condensing | Single-Stage | Other |  |  |  |  | 1300000 | 1105000 |  |  | 85 |  | 85 | 80 | [5 empty] | Federally-Regulated Commercial & Industrial Equipment | 2018-06-21 |  |  |  | 2018-09-20
Lochinvar, LLC. | Lochinvar | PBL1501-B9 | Water | LPG | Power | FALSE | FALSE | 1 |  |  |  |  | None | Non-Condensing | Step Modulating | Copper |  |  |  |  | 1500000 | 1260000 |  |  |  |  | 84 | 80 | [5 empty] | Federally-Regulated Commercial & Industrial Equipment | 2016-05-10 |  |  |  | 2018-09-20
Lochinvar, LLC. | Lochinvar | PBL1501-M9 | Water | LPG | Power | FALSE | FALSE | 1 |  |  |  |  | None | Non-Condensing | Step Modulating | Copper |  |  |  |  | 1500000 | 1275000 |  |  |  |  | 85 | 80 | [5 empty] | Federally-Regulated Commercial & Industrial Equipment | 2016-05-10 |  |  |  | 2018-09-20
Lochinvar, LLC. | Lochinvar | PBL1701-B9 | Water | LPG | Power | FALSE | FALSE | 1 |  |  |  |  | None | Non-Condensing | Step Modulating | Copper |  |  |  |  | 1700000 | 1428000 |  |  |  |  | 84 | 80 | [5 empty] | Federally-Regulated Commercial & Industrial Equipment | 2016-05-10 |  |  |  | 2018-09-20
Lochinvar, LLC. | Lochinvar | PBL1701-M9 | Water | LPG | Power | FALSE | FALSE | 1 |  |  |  |  | None | Non-Condensing | Step Modulating | Copper |  |  |  |  | 1700000 | 1445000 |  |  |  |  | 85 | 80 | [5 empty] | Federally-Regulated Commercial & Industrial Equipment | 2016-05-10 |  |  |  | 2018-09-20
Lochinvar, LLC. | Lochinvar | PBL2001-B9 | Water | LPG | Power | FALSE | FALSE | 1 |  |  |  |  | None | Non-Condensing | Step Modulating | Copper |  |  |  |  | 2000000 | 1680000 |  |  |  |  | 84 | 80 | [5 empty] | Federally-Regulated Commercial & Industrial Equipment | 2016-05-10 |  |  |  | 2018-09-20
Lochinvar, LLC. | Lochinvar | PBL2001-M9 | Water | LPG | Power | FALSE | FALSE | 1 |  |  |  |  | None | Non-Condensing | Step Modulating | Copper |  |  |  |  | 2000000 | 1700000 |  |  |  |  | 85 | 80 | [5 empty] | Federally-Regulated Commercial & Industrial Equipment | 2016-05-10 |  |  |  | 2018-09-20
Lochinvar, LLC. | Lochinvar | PBN0502 | Water | Natural Gas | Power | FALSE | FALSE | 1 |  |  |  |  | None | Non-Condensing | Step Modulating | Copper |  |  |  |  | 500000 | 425000 |  |  |  |  | 85 | 80 | [5 empty] | Federally-Regulated Commercial & Industrial Equipment | 2016-05-10 |  |  |  | 2018-09-20
Lochinvar, LLC. | Lochinvar | PBN0502-F9 | Water | Natural Gas | Power | FALSE | FALSE | 1 |  |  |  |  | None | Non-Condensing | Single-Stage | Copper |  |  |  |  | 500000 | 425000 |  |  |  |  | 85 | 80 | [5 empty] | Federally-Regulated Commercial & Industrial Equipment | 2016-05-10 |  |  |  | 2018-09-20
Lochinvar, LLC. | Lochinvar | PBN0752 | Water | Natural Gas | Power | FALSE | FALSE | 1 |  |  |  |  | None | Non-Condensing | Step Modulating | Copper |  |  |  |  | 750000 | 637000 |  |  |  |  | 85 | 80 | [5 empty] | Federally-Regulated Commercial & Industrial Equipment | 2016-05-10 |  |  |  | 2018-09-20
Lochinvar, LLC. | Lochinvar | PBN0752-F9 | Water | Natural Gas | Power | FALSE | FALSE | 1 |  |  |  |  | None | Non-Condensing | Single-Stage | Copper |  |  |  |  | 750000 | 637000 |  |  |  |  | 85 | 80 | [5 empty] | Federally-Regulated Commercial & Industrial Equipment | 2016-05-10 |  |  |  | 2018-09-20
Lochinvar, LLC. | Lochinvar | PBN1002 | Water | Natural Gas | Power | FALSE | FALSE | 1 |  |  |  |  | None | Non-Condensing | Step Modulating | Copper |  |  |  |  | 999000 | 850000 |  |  |  |  | 85 | 80 | [5 empty] | Federally-Regulated Commercial & Industrial Equipment | 2016-05-10 |  |  |  | 2018-09-20
Lochinvar, LLC. | Lochinvar | PBN1002-F9 | Water | Natural Gas | Power | FALSE | FALSE | 1 |  |  |  |  | None | Non-Condensing | Single-Stage | Copper |  |  |  |  | 999000 | 850000 |  |  |  |  | 85 | 80 | [5 empty] | Federally-Regulated Commercial & Industrial Equipment | 2016-05-10 |  |  |  | 2018-09-20
Lochinvar, LLC. | Lochinvar | PBN1302 | Water | Natural Gas | Power | FALSE | FALSE | 1 |  |  |  |  | None | Non-Condensing | Step Modulating | Copper |  |  |  |  | 1300000 | 1105000 |  |  |  |  | 85 | 80 | [5 empty] | Federally-Regulated Commercial & Industrial Equipment | 2016-05-10 |  |  |  | 2018-09-20
Lochinvar, LLC. | Lochinvar | PBN1302-F9 | Water | Natural Gas | Power | FALSE | FALSE | 1 |  |  |  |  | None | Non-Condensing | Single-Stage | Copper |  |  |  |  | 1300000 | 1105000 |  |  |  |  | 85 | 80 | [5 empty] | Federally-Regulated Commercial & Industrial Equipment | 2016-05-10 |  |  |  | 2018-09-20
Lochinvar, LLC. | Lochinvar | PBN1501-B9 | Water | Natural Gas | Power | FALSE | FALSE | 1 |  |  |  |  | None | Non-Condensing | Step Modulating | Copper |  |  |  |  | 1500000 | 1260000 |  |  |  |  | 84 | 80 | [5 empty] | Federally-Regulated Commercial & Industrial Equipment | 2016-05-10 |  |  |  | 2018-09-20
Lochinvar, LLC. | Lochinvar | PBN1501-M9 | Water | Natural Gas | Power | FALSE | FALSE | 1 |  |  |  |  | None | Non-Condensing | Step Modulating | Copper |  |  |  |  | 1500000 | 1275000 |  |  |  |  | 85 | 80 | [5 empty] | Federally-Regulated Commercial & Industrial Equipment | 2016-05-10 |  |  |  | 2018-09-20
Lochinvar, LLC. | Lochinvar | PBN1701-B9 | Water | Natural Gas | Power | FALSE | FALSE | 1 |  |  |  |  | None | Non-Condensing | Step Modulating | Copper |  |  |  |  | 1700000 | 1428000 |  |  |  |  | 84 | 80 | [5 empty] | Federally-Regulated Commercial & Industrial Equipment | 2016-05-10 |  |  |  | 2018-09-20
Lochinvar, LLC. | Lochinvar | PBN1701-M9 | Water | Natural Gas | Power | FALSE | FALSE | 1 |  |  |  |  | None | Non-Condensing | Step Modulating | Copper |  |  |  |  | 1700000 | 1445000 |  |  |  |  | 85 | 80 | [5 empty] | Federally-Regulated Commercial & Industrial Equipment | 2016-05-10 |  |  |  | 2018-09-20
Lochinvar, LLC. | Lochinvar | PBN2001-B9 | Water | Natural Gas | Power | FALSE | FALSE | 1 |  |  |  |  | None | Non-Condensing | Step Modulating | Copper |  |  |  |  | 2000000 | 1680000 |  |  |  |  | 84 | 80 | [5 empty] | Federally-Regulated Commercial & Industrial Equipment | 2016-05-10 |  |  |  | 2018-09-20
Lochinvar, LLC. | Lochinvar | PBN2001-M9 | Water | Natural Gas | Power | FALSE | FALSE | 1 |  |  |  |  | None | Non-Condensing | Step Modulating | Copper |  |  |  |  | 2000000 | 1700000 |  |  |  |  | 85 | 80 | [5 empty] | Federally-Regulated Commercial & Industrial Equipment | 2016-05-10 |  |  |  | 2018-09-20
Lochinvar, LLC. | Lochinvar | SBL1000 | Water | LPG | Power | FALSE | FALSE | 1 |  |  | FALSE |  | None | Condensing | Step Modulating | Other |  |  |  |  | 999000 | 940000 |  |  | 94.7 |  | 94.1 | 80 | [5 empty] | Federally-Regulated Commercial & Industrial Equipment | 2018-06-21 |  |  |  | 2018-09-20
Lochinvar, LLC. | Lochinvar | SBL1300 | Water | LPG | Power | FALSE | FALSE | 1 |  |  |  |  | None | Condensing | Step Modulating | Other |  |  |  |  | 1300000 | 1240000 |  |  |  |  | 95.4 | 80 | [5 empty] | Federally-Regulated Commercial & Industrial Equipment | 2017-09-15 |  |  |  | 2018-09-20
Lochinvar, LLC. | Lochinvar | SBL1500 | Water | LPG | Power | FALSE | FALSE | 1 |  |  |  |  | None | Condensing | Step Modulating | Other |  |  |  |  | 1500000 | 1443000 |  |  |  |  | 96.2 | 80 | [5 empty] | Federally-Regulated Commercial & Industrial Equipment | 2017-09-15 |  |  |  | 2018-09-20
Lochinvar, LLC. | Lochinvar | SBN1000 | Water | Natural Gas | Power | FALSE | FALSE | 1 |  |  |  |  | None | Condensing | Step Modulating | Other |  |  |  |  | 999000 | 940000 |  |  |  |  | 94.1 | 80 | [5 empty] | Federally-Regulated Commercial & Industrial Equipment | 2017-09-15 |  |  |  | 2018-09-20
Lochinvar, LLC. | Lochinvar | SBN1300 | Water | Natural Gas | Power | FALSE | FALSE | 1 |  |  |  |  | None | Condensing | Step Modulating | Other |  |  |  |  | 1300000 | 1240000 |  |  |  |  | 95.4 | 80 | [5 empty] | Federally-Regulated Commercial & Industrial Equipment | 2017-09-15 |  |  |  | 2018-09-20
Lochinvar, LLC. | Lochinvar | SBN1500 | Water | Natural Gas | Power | FALSE | FALSE | 1 |  |  |  |  | None | Condensing | Step Modulating | Other |  |  |  |  | 1500000 | 1443000 |  |  |  |  | 96.2 | 80 | [5 empty] | Federally-Regulated Commercial & Industrial Equipment | 2016-05-10 |  |  |  | 2018-09-20
Lochinvar, LLC. | Lochinvar | WHL400 | Water | LPG | Power | FALSE | FALSE | 1 |  |  | FALSE |  | None | Condensing | Step Modulating | Other |  |  |  |  | 399000 | 377000 |  |  | 96 |  | 94.4 | 80 | [5 empty] | Federally-Regulated Commercial & Industrial Equipment | 2018-06-21 |  |  |  | 2018-09-20
Lochinvar, LLC. | Lochinvar | WHN400 | Water | Natural Gas | Power | FALSE | FALSE | 1 |  |  |  |  | None | Condensing | Step Modulating | Other |  |  |  |  | 399000 | 377000 |  |  |  |  | 94.4 | 80 | [5 empty] | Federally-Regulated Commercial & Industrial Equipment | 2017-09-15 |  |  |  | 2018-09-20
Lochinvar, LLC. | Lochinvar | FBD0751 | Water | Natural Gas | Power | FALSE | FALSE | 1 |  |  | FALSE |  | None | Condensing | Step Modulating | Other |  |  |  |  | 750000 | 722000 |  |  | 96.4 |  | 96.2 | 80 | [5 empty] | Federally-Regulated Commercial & Industrial Equipment | 2018-06-21 |  |  |  | 2018-09-20
Lochinvar, LLC. | Lochinvar | FBD1001 | Water | Natural Gas | Power | FALSE | FALSE | 1 |  |  | FALSE |  | None | Condensing | Step Modulating | Other |  |  |  |  | 1000000 | 962000 |  |  | 96.4 |  | 96.2 | 80 | [5 empty] | Federally-Regulated Commercial & Industrial Equipment | 2018-06-21 |  |  |  | 2018-09-20
Lochinvar, LLC. | Lochinvar | FBD1251 | Water | Natural Gas | Power | FALSE | FALSE | 1 |  |  | FALSE |  | None | Condensing | Step Modulating | Other |  |  |  |  | 1250000 | 1203000 |  |  | 96.4 |  | 96.2 | 80 | [5 empty] | Federally-Regulated Commercial & Industrial Equipment | 2018-06-21 |  |  |  | 2018-09-20
Lochinvar, LLC. | Lochinvar | FBD1501 | Water | Natural Gas | Power | FALSE | FALSE | 1 |  |  | FALSE |  | None | Condensing | Step Modulating | Other |  |  |  |  | 1500000 | 1443000 |  |  | 96.4 |  | 96.2 | 80 | [5 empty] | Federally-Regulated Commercial & Industrial Equipment | 2018-06-21 |  |  |  | 2018-09-20
Lochinvar, LLC. | Lochinvar | FBD1751 | Water | Natural Gas | Power | FALSE | FALSE | 1 |  |  | FALSE |  | None | Condensing | Step Modulating | Other |  |  |  |  | 1750000 | 1684000 |  |  | 96.4 |  | 96.2 | 80 | [5 empty] | Federally-Regulated Commercial & Industrial Equipment | 2018-06-21 |  |  |  | 2018-09-20
Lochinvar, LLC. | Lochinvar | FBD2001 | Water | Natural Gas | Power | FALSE | FALSE | 1 |  |  | FALSE |  | None | Condensing | Step Modulating | Other |  |  |  |  | 2000000 | 1924000 |  |  | 96.4 |  | 96.2 | 80 | [5 empty] | Federally-Regulated Commercial & Industrial Equipment | 2018-06-21 |  |  |  | 2018-09-20
Lochinvar, LLC. | Lochinvar | FBD2500 | Water | Natural Gas | Power | FALSE | FALSE | 1 |  |  | FALSE |  | None | Condensing | Step Modulating | Other |  |  |  |  | 2500000 | 2300000 |  |  | 92 |  | 92 | 80 | [5 empty] | Federally-Regulated Commercial & Industrial Equipment | 2018-06-21 |  |  |  | 2018-09-20
Lochinvar, LLC. | Lochinvar | FBD3000 | Water | Natural Gas | Power | FALSE | FALSE | 1 |  |  |  |  | None | Condensing | Step Modulating | Other |  |  |  |  | 3000000 | 2760000 |  |  | 92 | 82 | [7 empty] | Federally-Regulated Commercial & Industrial Equipment | 2016-05-10 |  |  |  | 2018-09-20
Lochinvar, LLC. | Lochinvar | FBD3500 | Water | Natural Gas | Power | FALSE | FALSE | 1 |  |  |  |  | None | Condensing | Step Modulating | Other |  |  |  |  | 3500000 | 3220000 |  |  | 92 | 82 | [7 empty] | Federally-Regulated Commercial & Industrial Equipment | 2016-05-10 |  |  |  | 2018-09-20
Lochinvar, LLC. | Lochinvar | FBD4000 | Water | Natural Gas | Power | FALSE | FALSE | 1 |  |  |  |  | None | Condensing | Step Modulating | Other |  |  |  |  | 4000000 | 3728000 |  |  | 93.2 | 82 | [7 empty] | Federally-Regulated Commercial & Industrial Equipment | 2016-05-10 |  |  |  | 2018-09-20
Lochinvar, LLC. | Lochinvar | FBD5000 | Water | Natural Gas | Power | FALSE | FALSE | 1 |  |  |  |  | None | Condensing | Step Modulating | Other |  |  |  |  | 5000000 | 4660000 |  |  | 93.2 | 82 | [7 empty] | Federally-Regulated Commercial & Industrial Equipment | 2016-05-10 |  |  |  | 2018-09-20
Lochinvar, LLC. | Lochinvar | FBD6000 | Water | Natural Gas | Power | FALSE | FALSE | 1 |  |  |  |  | None | Condensing | Step Modulating | Other |  |  |  |  | 6000000 | 5520000 |  |  | 92 | 82 | [7 empty] | Federally-Regulated Commercial & Industrial Equipment | 2016-12-07 |  |  |  | 2018-09-20
Lochinvar, LLC. | Lochinvar | FTX400(N,L) | Water | Natural Gas | Power | FALSE | FALSE | 1 |  |  | FALSE |  | None | Condensing | Step Modulating | Other |  |  |  |  | 399000 | 392000 |  |  | 98.4 |  | 98 | 80 | [5 empty] | Federally-Regulated Commercial & Industrial Equipment | 2018-06-21 |  |  |  | 2018-09-20
Lochinvar, LLC. | Lochinvar | FTX500(N,L) | Water | Natural Gas | Power | FALSE | FALSE | 1 |  |  | FALSE |  | None | Condensing | Step Modulating | Other |  |  |  |  | 500000 | 489000 |  |  | 98.2 |  | 97.7 | 80 | [5 empty] | Federally-Regulated Commercial & Industrial Equipment | 2018-06-21 |  |  |  | 2018-09-20
Lochinvar, LLC. | Lochinvar | FTX600(N,L) | Water | Natural Gas | Power | FALSE | FALSE | 1 |  |  | FALSE |  | None | Condensing | Step Modulating | Other |  |  |  |  | 600000 | 585000 |  |  | 98 |  | 97.5 | 80 | [5 empty] | Federally-Regulated Commercial & Industrial Equipment | 2018-06-21 |  |  |  | 2018-09-20
Lochinvar, LLC. | Lochinvar | FTX725(N,L) | Water | Natural Gas | Power | FALSE | FALSE | 1 |  |  | FALSE |  | None | Condensing | Step Modulating | Other |  |  |  |  | 725000 | 705000 |  |  | 97.8 |  | 97.2 | 80 | [5 empty] | Federally-Regulated Commercial & Industrial Equipment | 2018-06-21 |  |  |  | 2018-09-20
Lochinvar, LLC. | Lochinvar | FTX850(N,L) | Water | Natural Gas | Power | FALSE | FALSE | 1 |  |  | FALSE |  | None | Condensing | Step Modulating | Other |  |  |  |  | 850000 | 825000 |  |  | 97.6 |  | 97 | 80 | [5 empty] | Federally-Regulated Commercial & Industrial Equipment | 2018-06-21 |  |  |  | 2018-09-20
Lochinvar, LLC. | Lochinvar | PB(N,L)2500 | Water | Natural Gas | Power | FALSE | FALSE | 1 |  |  | FALSE |  | None | Non-Condensing | Step Modulating | Other |  |  |  |  | 2500000 | 2175000 |  |  | 87 |  | 87 | 80 | [5 empty] | Federally-Regulated Commercial & Industrial Equipment | 2018-06-21 |  |  |  | 2018-09-20
Lochinvar, LLC. | Lochinvar | PB(N,L)3000 | Water | Natural Gas | Power | FALSE | FALSE | 1 |  |  |  |  | None | Non-Condensing | Step Modulating | Copper |  |  |  |  | 3000000 | 2610000 |  |  | 87 | 82 | [7 empty] | Federally-Regulated Commercial & Industrial Equipment | 2016-10-25 |  |  |  | 2018-09-20
Lochinvar, LLC. | Lochinvar | PB(N,L)3500 | Water | Natural Gas | Power | FALSE | FALSE | 3 |  |  |  |  | None | Non-Condensing | Step Modulating | Copper |  |  |  |  | 3500000 | 3045000 |  |  | 87 | 82 | [7 empty] | Federally-Regulated Commercial & Industrial Equipment | 2016-10-25 |  |  |  | 2018-09-20
Lochinvar, LLC. | Lochinvar | PB(N,L)4000 | Water | Natural Gas | Power | FALSE | FALSE | 3 |  |  |  |  | None | Non-Condensing | Step Modulating | Copper |  |  |  |  | 4000000 | 3480000 |  |  | 87 | 82 | [7 empty] | Federally-Regulated Commercial & Industrial Equipment | 2016-10-25 |  |  |  | 2018-09-20
Lochinvar, LLC. | Lochinvar | PB(N,L)5000 | Water | Natural Gas | Power | FALSE | FALSE | 3 |  |  |  |  | None | Non-Condensing | Step Modulating | Copper |  |  |  |  | 5000000 | 4350000 |  |  | 87 | 82 | [7 empty] | Federally-Regulated Commercial & Industrial Equipment | 2017-09-15 |  |  |  | 2018-09-20
Navien, Inc. | Navien | NCB-150E | Water | Natural Gas | Power | FALSE | FALSE | 1 |  | TRUE |  |  | None | Condensing | Step Modulating | Other | Multiple-Speed |  |  |  | 60000 | 56000 | [9 empty] | 95 | 80 | Federally-Regulated Consumer Product | 2015-10-12 |  |  |  | 2018-09-20
Navien, Inc. | Navien | NCB-150E | Water | LPG | Power | FALSE | FALSE | 1 |  | TRUE |  |  | None | Condensing | Step Modulating | Other | Multiple-Speed |  |  |  | 60000 | 56000 | [9 empty] | 95 | 80 | Federally-Regulated Consumer Product | 2015-10-12 |  |  |  | 2018-09-20
Navien, Inc. | Navien | NCB-180E | Water | Natural Gas | Power | FALSE | FALSE | 1 |  | TRUE |  |  | None | Condensing | Step Modulating | Other | Multiple-Speed |  |  |  | 80000 | 75000 | [9 empty] | 95 | 80 | Federally-Regulated Consumer Product | 2015-10-12 |  |  |  | 2018-09-20
Navien, Inc. | Navien | NCB-180E | Water | LPG | Power | FALSE | FALSE | 1 |  | TRUE |  |  | None | Condensing | Step Modulating | Other | Multiple-Speed |  |  |  | 80000 | 75000 | [9 empty] | 95 | 80 | Federally-Regulated Consumer Product | 2015-10-12 |  |  |  | 2018-09-20
Navien, Inc. | Navien | NCB-210E | Water | Natural Gas | Power | FALSE | FALSE | 1 |  | TRUE |  |  | None | Condensing | Step Modulating | Other | Multiple-Speed |  |  |  | 100000 | 94000 | [9 empty] | 95 | 80 | Federally-Regulated Consumer Product | 2015-10-12 |  |  |  | 2018-09-20
Navien, Inc. | Navien | NCB-210E | Water | LPG | Power | FALSE | FALSE | 1 |  | TRUE |  |  | None | Condensing | Step Modulating | Other | Multiple-Speed |  |  |  | 100000 | 94000 | [9 empty] | 95 | 80 | Federally-Regulated Consumer Product | 2015-10-12 |  |  |  | 2018-09-20
Navien, Inc. | Navien | NCB-240E | Water | Natural Gas | Power | FALSE | FALSE | 1 |  | TRUE |  |  | None | Condensing | Step Modulating | Other | Multiple-Speed |  |  |  | 120000 | 112000 | [9 empty] | 95 | 80 | Federally-Regulated Consumer Product | 2015-10-12 |  |  |  | 2018-09-20
Navien, Inc. | Navien | NCB-240E | Water | LPG | Power | FALSE | FALSE | 1 |  | TRUE |  |  | None | Condensing | Step Modulating | Other | Multiple-Speed |  |  |  | 120000 | 112000 | [9 empty] | 95 | 80 | Federally-Regulated Consumer Product | 2015-10-12 |  |  |  | 2018-09-20
Navien, Inc. | Navien | NFB-175 | Water | Natural Gas | Power | FALSE | FALSE | 1 |  | TRUE | FALSE |  | None | Condensing | Step Modulating | Other |  |  |  |  | 175000 | 161000 | [9 empty] | 95 | 80 | Federally-Regulated Consumer Product | 2018-05-16 |  |  |  | 2018-09-20
Navien, Inc. | Navien | NFB-175 | Water | LPG | Power | FALSE | FALSE | 1 |  | TRUE | FALSE |  | None | Condensing | Step Modulating | Other |  |  |  |  | 175000 | 161000 | [9 empty] | 95 | 80 | Federally-Regulated Consumer Product | 2018-05-16 |  |  |  | 2018-09-20
Navien, Inc. | Navien | NFB-200 | Water | Natural Gas | Power | FALSE | FALSE | 1 |  | TRUE | FALSE |  | None | Condensing | Step Modulating | Other |  |  |  |  | 199900 | 183000 | [9 empty] | 95 | 80 | Federally-Regulated Consumer Product | 2018-05-16 |  |  |  | 2018-09-20
Navien, Inc. | Navien | NFB-200 | Water | LPG | Power | FALSE | FALSE | 1 |  | TRUE | FALSE |  | None | Condensing | Step Modulating | Other |  |  |  |  | 199900 | 183000 | [9 empty] | 95 | 80 | Federally-Regulated Consumer Product | 2018-05-16 |  |  |  | 2018-09-20
Navien, Inc. | Navien | NHB-055 | Water | Natural Gas | Power | FALSE | FALSE | 1 |  | TRUE | FALSE |  | None | Condensing | Step Modulating | Other |  |  |  |  | 55000 | 51000 | [9 empty] | 95 | 80 | Federally-Regulated Consumer Product | 2018-05-16 |  |  |  | 2018-09-20
Navien, Inc. | Navien | NHB-055 | Water | LPG | Power | FALSE | FALSE | 1 |  | TRUE | FALSE |  | None | Condensing | Step Modulating | Other |  |  |  |  | 55000 | 51000 | [9 empty] | 95 | 80 | Federally-Regulated Consumer Product | 2018-05-16 |  |  |  | 2018-09-20
Navien, Inc. | Navien | NHB-080 | Water | Natural Gas | Power | FALSE | FALSE | 1 |  | TRUE | FALSE |  | None | Condensing | Step Modulating | Other |  |  |  |  | 80000 | 74000 | [9 empty] | 95 | 80 | Federally-Regulated Consumer Product | 2018-05-16 |  |  |  | 2018-09-20
Navien, Inc. | Navien | NHB-080 | Water | LPG | Power | FALSE | FALSE | 1 |  | TRUE | FALSE |  | None | Condensing | Step Modulating | Other |  |  |  |  | 80000 | 74000 | [9 empty] | 95 | 80 | Federally-Regulated Consumer Product | 2018-05-16 |  |  |  | 2018-09-20
Navien, Inc. | Navien | NHB-110 | Water | Natural Gas | Power | FALSE | FALSE | 1 |  | TRUE | FALSE |  | None | Condensing | Step Modulating | Other |  |  |  |  | 110000 | 102000 | [9 empty] | 95 | 80 | Federally-Regulated Consumer Product | 2018-05-16 |  |  |  | 2018-09-20
Navien, Inc. | Navien | NHB-110 | Water | LPG | Power | FALSE | FALSE | 1 |  | TRUE | FALSE |  | None | Condensing | Step Modulating | Other |  |  |  |  | 110000 | 102000 | [9 empty] | 95 | 80 | Federally-Regulated Consumer Product | 2018-05-16 |  |  |  | 2018-09-20
Navien, Inc. | Navien | NHB-150 | Water | Natural Gas | Power | FALSE | FALSE | 1 |  | TRUE | FALSE |  | None | Condensing | Step Modulating | Other |  |  |  |  | 150000 | 138000 | [9 empty] | 95 | 80 | Federally-Regulated Consumer Product | 2018-05-16 |  |  |  | 2018-09-20
Navien, Inc. | Navien | NHB-150 | Water | LPG | Power | FALSE | FALSE | 1 |  | TRUE | FALSE |  | None | Condensing | Step Modulating | Other |  |  |  |  | 150000 | 138000 | [9 empty] | 95 | 80 | Federally-Regulated Consumer Product | 2018-05-16 |  |  |  | 2018-09-20
Noritz America Corp. | NORITZ | CB180-DV | Water | Natural Gas | Power | FALSE | FALSE | 1 |  | TRUE |  |  | None | Condensing | Step Modulating | Other | Multiple-Speed |  |  |  | 100000 | 92000 | [9 empty] | 95.1 | 80 | Federally-Regulated Consumer Product | 2017-10-13 |  |  |  | 2018-09-20
Noritz America Corp. | NORITZ | CB180-DV | Water | LPG | Power | FALSE | FALSE | 1 |  | TRUE |  |  | None | Condensing | Step Modulating | Other | Multiple-Speed |  |  |  | 100000 | 92000 | [9 empty] | 95.1 | 80 | Federally-Regulated Consumer Product | 2017-10-13 |  |  |  | 2018-09-20
Noritz America Corp. | NORITZ | CB199-DV | Water | Natural Gas | Power | FALSE | FALSE | 1 |  | TRUE |  |  | None | Condensing | Step Modulating | Other | Multiple-Speed |  |  |  | 120000 | 109000 | [9 empty] | 95.1 | 80 | Federally-Regulated Consumer Product | 2017-10-13 |  |  |  | 2018-09-20
Noritz America Corp. | NORITZ | CB199-DV | Water | LPG | Power | FALSE | FALSE | 1 |  | TRUE |  |  | None | Condensing | Step Modulating | Other | Multiple-Speed |  |  |  | 120000 | 109000 | [9 empty] | 95.1 | 80 | Federally-Regulated Consumer Product | 2017-10-13 |  |  |  | 2018-09-20
Noritz America Corp. | NORITZ | NRCB180DV (GHQ-C2801WX-FF US) | Water | Natural Gas | Power | FALSE | FALSE | 1 |  | TRUE |  |  | None | Condensing | Step Modulating | Other | Multiple-Speed |  |  |  | 100000 | 92000 | [9 empty] | 95 | 80 | Federally-Regulated Consumer Product | 2017-10-13 |  |  |  | 2018-09-20
Noritz America Corp. | NORITZ | NRCB180DV (GHQ-C2801WX-FF US) | Water | LPG | Power | FALSE | FALSE | 1 |  | TRUE |  |  | None | Condensing | Step Modulating | Other | Multiple-Speed |  |  |  | 100000 | 92000 | [9 empty] | 95 | 80 | Federally-Regulated Consumer Product | 2017-10-13 |  |  |  | 2018-09-20
Noritz America Corp. | NORITZ | NRCB199DV (GHQ-C3201WX-FF US) | Water | Natural Gas | Power | FALSE | FALSE | 1 |  | TRUE |  |  | None | Condensing | Step Modulating | Other | Multiple-Speed |  |  |  | 120000 | 111000 | [9 empty] | 95 | 80 | Federally-Regulated Consumer Product | 2017-10-13 |  |  |  | 2018-09-20
Noritz America Corp. | NORITZ | NRCB199DV (GHQ-C3201WX-FF US) | Water | LPG | Power | FALSE | FALSE | 1 |  | TRUE |  |  | None | Condensing | Step Modulating | Other | Multiple-Speed |  |  |  | 120000 | 111000 | [9 empty] | 95 | 80 | Federally-Regulated Consumer Product | 2017-10-13 |  |  |  | 2018-09-20
NY Thermal Inc. | SLANT/FIN | CHS-110 | Water | Natural Gas | Power | FALSE | FALSE | 1 |  | TRUE | FALSE |  | None | Condensing | Step Modulating | Other |  |  |  |  | 108000 | 99000 | [9 empty] | 95 | 80 | Federally-Regulated Consumer Product | 2018-05-16 |  |  |  | 2018-09-20
NY Thermal Inc. | SLANT/FIN | CHS-110 | Water | LPG | Power | FALSE | FALSE | 1 |  | TRUE | FALSE |  | None | Condensing | Step Modulating | Other |  |  |  |  | 108000 | 99000 | [9 empty] | 95 | 80 | Federally-Regulated Consumer Product | 2018-05-16 |  |  |  | 2018-09-20
NY Thermal Inc. | SLANT/FIN | CHS-154 | Water | Natural Gas | Power | FALSE | FALSE | 1 |  | TRUE | FALSE |  | None | Condensing | Step Modulating | Other |  |  |  |  | 154000 | 141000 | [9 empty] | 95 | 80 | Federally-Regulated Consumer Product | 2018-05-16 |  |  |  | 2018-09-20
NY Thermal Inc. | SLANT/FIN | CHS-154 | Water | LPG | Power | FALSE | FALSE | 1 |  | TRUE | FALSE |  | None | Condensing | Step Modulating | Other |  |  |  |  | 154000 | 141000 | [9 empty] | 95 | 80 | Federally-Regulated Consumer Product | 2018-05-16 |  |  |  | 2018-09-20
NY Thermal Inc. | SLANT/FIN | CHS-155 | Water | Natural Gas | Power | FALSE | FALSE | 1 |  | TRUE | FALSE |  | None | Condensing | Step Modulating | Other |  |  |  |  | 155000 | 144000 | [9 empty] | 95 | 80 | Federally-Regulated Consumer Product | 2018-05-16 |  |  |  | 2018-09-20
NY Thermal Inc. | SLANT/FIN | CHS-155 | Water | LPG | Power | FALSE | FALSE | 1 |  | TRUE | FALSE |  | None | Condensing | Step Modulating | Other |  |  |  |  | 155000 | 144000 | [9 empty] | 95 | 80 | Federally-Regulated Consumer Product | 2018-05-16 |  |  |  | 2018-09-20
NY Thermal Inc. | SLANT/FIN | CHS-175 | Water | Natural Gas | Power | FALSE | FALSE | 1 |  | TRUE | FALSE |  | None | Condensing | Step Modulating | Other |  |  |  |  | 175000 | 163000 | [9 empty] | 95 | 80 | Federally-Regulated Consumer Product | 2018-05-16 |  |  |  | 2018-09-20
NY Thermal Inc. | SLANT/FIN | CHS-175 | Water | LPG | Power | FALSE | FALSE | 1 |  | TRUE | FALSE |  | None | Condensing | Step Modulating | Other |  |  |  |  | 175000 | 163000 | [9 empty] | 95 | 80 | Federally-Regulated Consumer Product | 2018-05-16 |  |  |  | 2018-09-20
NY Thermal Inc. | SLANT/FIN | CHS-200 | Water | Natural Gas | Power | FALSE | FALSE | 1 |  | TRUE | FALSE |  | None | Condensing | Step Modulating | Other |  |  |  |  | 200000 | 185000 | [9 empty] | 95 | 80 | Federally-Regulated Consumer Product | 2018-05-16 |  |  |  | 2018-09-20
NY Thermal Inc. | SLANT/FIN | CHS-200 | Water | LPG | Power | FALSE | FALSE | 1 |  | TRUE | FALSE |  | None | Condensing | Step Modulating | Other |  |  |  |  | 200000 | 185000 | [9 empty] | 95 | 80 | Federally-Regulated Consumer Product | 2018-05-16 |  |  |  | 2018-09-20
NY Thermal Inc. | SLANT/FIN | CHS-250 | Water | Natural Gas | Power | FALSE | FALSE | 1 |  | TRUE | FALSE |  | None | Condensing | Step Modulating | Other |  |  |  |  | 250000 | 230000 | [9 empty] | 95 | 80 | Federally-Regulated Consumer Product | 2018-05-16 |  |  |  | 2018-09-20
NY Thermal Inc. | SLANT/FIN | CHS-250 | Water | LPG | Power | FALSE | FALSE | 1 |  | TRUE | FALSE |  | None | Condensing | Step Modulating | Other |  |  |  |  | 250000 | 230000 | [9 empty] | 95 | 80 | Federally-Regulated Consumer Product | 2018-05-16 |  |  |  | 2018-09-20
NY Thermal Inc. | SLANT/FIN | CHS-285 | Water | Natural Gas | Power | FALSE | FALSE | 1 |  | TRUE | FALSE |  | None | Condensing | Step Modulating | Other |  |  |  |  | 285000 | 263000 | [9 empty] | 95 | 80 | Federally-Regulated Consumer Product | 2018-05-16 |  |  |  | 2018-09-20
NY Thermal Inc. | SLANT/FIN | CHS-285 | Water | LPG | Power | FALSE | FALSE | 1 |  | TRUE | FALSE |  | None | Condensing | Step Modulating | Other |  |  |  |  | 285000 | 263000 | [9 empty] | 95 | 80 | Federally-Regulated Consumer Product | 2018-05-16 |  |  |  | 2018-09-20
NY Thermal Inc. | SLANT/FIN | CHS-300 | Water | Natural Gas | Power | FALSE | FALSE | 1 |  | TRUE | FALSE |  | None | Condensing | Step Modulating | Other |  |  |  |  | 299000 | 278000 | [9 empty] | 94 | 80 | Federally-Regulated Consumer Product | 2018-05-16 |  |  |  | 2018-09-20
NY Thermal Inc. | SLANT/FIN | CHS-300 | Water | LPG | Power | FALSE | FALSE | 1 |  | TRUE | FALSE |  | None | Condensing | Step Modulating | Other |  |  |  |  | 299000 | 278000 | [9 empty] | 94 | 80 | Federally-Regulated Consumer Product | 2018-05-16 |  |  |  | 2018-09-20
NY Thermal Inc. | SLANT/FIN | CHS-85 | Water | Natural Gas | Power | FALSE | FALSE | 1 |  | TRUE | FALSE |  | None | Condensing | Step Modulating | Other |  |  |  |  | 85000 | 78000 | [9 empty] | 95 | 80 | Federally-Regulated Consumer Product | 2018-05-16 |  |  |  | 2018-09-20
NY Thermal Inc. | SLANT/FIN | CHS-85 | Water | LPG | Power | FALSE | FALSE | 1 |  | TRUE | FALSE |  | None | Condensing | Step Modulating | Other |  |  |  |  | 85000 | 78000 | [9 empty] | 95 | 80 | Federally-Regulated Consumer Product | 2018-05-16 |  |  |  | 2018-09-20
NY Thermal Inc. | NTI | CT120 | Water | Oil | Power | FALSE | FALSE | 1 |  | TRUE | TRUE |  | None | Non-Condensing | Single-Stage | Other |  |  |  |  | 140000 | 121000 | [9 empty] | 85.1 | 84 | Federally-Regulated Consumer Product | 2018-05-16 |  |  |  | 2018-09-20
NY Thermal Inc. | NTI | CT150 | Water | Oil | Power | FALSE | FALSE | 1 |  | TRUE | TRUE |  | None | Non-Condensing | Single-Stage | Other |  |  |  |  | 175000 | 149000 | [9 empty] | 84 | 84 | Federally-Regulated Consumer Product | 2018-05-16 |  |  |  | 2018-09-20
NY Thermal Inc. | NTI | CT215 | Water | Oil | Power | FALSE | FALSE | 1 |  | TRUE | TRUE |  | None | Non-Condensing | Single-Stage | Other |  |  |  |  | 245000 | 212000 | [9 empty] | 85.8 | 84 | Federally-Regulated Consumer Product | 2018-05-16 |  |  |  | 2018-09-20
NY Thermal Inc. | NTI | CT230 | Water | Oil | Pressure | FALSE | FALSE | 1 |  | TRUE | TRUE |  | None | Non-Condensing | Single-Stage | Other |  |  |  |  | 259000 | 223000 | [9 empty] | 85.5 | 84 | Federally-Regulated Consumer Product | 2018-05-16 |  |  |  | 2018-09-20
NY Thermal Inc. | NTI | CT250 | Water | Oil | Power | FALSE | FALSE | 1 |  | TRUE | TRUE |  | None | Non-Condensing | Single-Stage | Other |  |  |  |  | 280000 | 240000 | [9 empty] | 85 | 84 | Federally-Regulated Consumer Product | 2018-05-16 |  |  |  | 2018-09-20
NY Thermal Inc. | NTI | FTV110 | Water | Natural Gas | Power | FALSE | FALSE | 1 |  | TRUE | FALSE |  | None | Condensing | Step Modulating | Other |  |  |  |  | 110000 | 101000 | [9 empty] | 95 | 80 | Federally-Regulated Consumer Product | 2018-05-16 |  |  |  | 2018-09-20
NY Thermal Inc. | NTI | FTV110 | Water | LPG | Power | FALSE | FALSE | 1 |  | TRUE | FALSE |  | None | Condensing | Step Modulating | Other |  |  |  |  | 110000 | 101000 | [9 empty] | 95 | 80 | Federally-Regulated Consumer Product | 2018-05-16 |  |  |  | 2018-09-20
NY Thermal Inc. | NTI | FTV110C | Water | Natural Gas | Power | FALSE | FALSE | 1 |  | TRUE | FALSE |  | None | Condensing | Step Modulating | Other | Multiple-Speed |  |  |  | 110000 | 101000 | [9 empty] | 95 | 80 | Federally-Regulated Consumer Product | 2018-05-16 |  |  |  | 2018-09-20
NY Thermal Inc. | NTI | FTV110C | Water | LPG | Power | FALSE | FALSE | 1 |  | TRUE | FALSE |  | None | Condensing | Step Modulating | Other | Multiple-Speed |  |  |  | 110000 | 101000 | [9 empty] | 95 | 80 | Federally-Regulated Consumer Product | 2018-05-16 |  |  |  | 2018-09-20
NY Thermal Inc. | NTI | FTV150 | Water | Natural Gas | Power | FALSE | FALSE | 1 |  | TRUE | FALSE |  | None | Condensing | Step Modulating | Other |  |  |  |  | 150000 | 138000 | [9 empty] | 95 | 80 | Federally-Regulated Consumer Product | 2018-05-16 |  |  |  | 2018-09-20
NY Thermal Inc. | NTI | FTV150 | Water | LPG | Power | FALSE | FALSE | 1 |  | TRUE | FALSE |  | None | Condensing | Step Modulating | Other |  |  |  |  | 150000 | 138000 | [9 empty] | 95 | 80 | Federally-Regulated Consumer Product | 2018-05-16 |  |  |  | 2018-09-20
NY Thermal Inc. | NTI | FTV150C | Water | Natural Gas | Power | FALSE | FALSE | 1 |  | TRUE | FALSE |  | None | Condensing | Step Modulating | Other | Multiple-Speed |  |  |  | 150000 | 138000 | [9 empty] | 95 | 80 | Federally-Regulated Consumer Product | 2018-05-16 |  |  |  | 2018-09-20
NY Thermal Inc. | NTI | FTV150C | Water | LPG | Power | FALSE | FALSE | 1 |  | TRUE | FALSE |  | None | Condensing | Step Modulating | Other | Multiple-Speed |  |  |  | 150000 | 138000 | [9 empty] | 95 | 80 | Federally-Regulated Consumer Product | 2018-05-16 |  |  |  | 2018-09-20
NY Thermal Inc. | NTI | FTV190 | Water | Natural Gas | Power | FALSE | FALSE | 1 |  | TRUE | FALSE |  | None | Condensing | Step Modulating | Other |  |  |  |  | 190000 | 176000 | [9 empty] | 95 | 80 | Federally-Regulated Consumer Product | 2018-05-16 |  |  |  | 2018-09-20
NY Thermal Inc. | NTI | FTV190 | Water | LPG | Power | FALSE | FALSE | 1 |  | TRUE | FALSE |  | None | Condensing | Step Modulating | Other |  |  |  |  | 190000 | 176000 | [9 empty] | 95 | 80 | Federally-Regulated Consumer Product | 2018-05-16 |  |  |  | 2018-09-20
NY Thermal Inc. | NTI | FTV190C | Water | Natural Gas | Power | FALSE | FALSE | 1 |  | TRUE | FALSE |  | None | Condensing | Step Modulating | Other | Multiple-Speed |  |  |  | 190000 | 176000 | [9 empty] | 95 | 80 | Federally-Regulated Consumer Product | 2018-05-16 |  |  |  | 2018-09-20
NY Thermal Inc. | NTI | FTV190C | Water | LPG | Power | FALSE | FALSE | 1 |  | TRUE | FALSE |  | None | Condensing | Step Modulating | Other | Multiple-Speed |  |  |  | 190000 | 176000 | [9 empty] | 95 | 80 | Federally-Regulated Consumer Product | 2018-05-16 |  |  |  | 2018-09-20
NY Thermal Inc. | NTI | LX150 | Water | Natural Gas | Power | FALSE | FALSE | 1 |  | TRUE | FALSE |  | None | Condensing | Step Modulating | Other |  |  |  |  | 150000 | 136000 | [9 empty] | 93.5 | 80 | Federally-Regulated Consumer Product | 2018-05-16 |  |  |  | 2018-09-20
NY Thermal Inc. | NTI | LX150 | Water | LPG | Power | FALSE | FALSE | 1 |  | TRUE | FALSE |  | None | Condensing | Step Modulating | Other |  |  |  |  | 150000 | 136000 | [9 empty] | 93.5 | 80 | Federally-Regulated Consumer Product | 2018-05-16 |  |  |  | 2018-09-20
NY Thermal Inc. | NTI | LX200 | Water | Natural Gas | Power | FALSE | FALSE | 1 |  | TRUE | FALSE |  | None | Condensing | Step Modulating | Other |  |  |  |  | 199000 | 181000 | [9 empty] | 93.5 | 80 | Federally-Regulated Consumer Product | 2018-05-16 |  |  |  | 2018-09-20
NY Thermal Inc. | NTI | LX200 | Water | LPG | Power | FALSE | FALSE | 1 |  | TRUE | FALSE |  | None | Condensing | Step Modulating | Other |  |  |  |  | 199000 | 181000 | [9 empty] | 93.5 | 80 | Federally-Regulated Consumer Product | 2018-05-16 |  |  |  | 2018-09-20
NY Thermal Inc. | NTI | LX300 | Water | Natural Gas | Power | FALSE | FALSE | 1 |  | TRUE | FALSE |  | None | Condensing | Step Modulating | Other |  |  |  |  | 275000 | 251000 | [9 empty] | 93.7 | 80 | Federally-Regulated Consumer Product | 2018-05-16 |  |  |  | 2018-09-20
NY Thermal Inc. | NTI | LX300 | Water | LPG | Power | FALSE | FALSE | 1 |  | TRUE | FALSE |  | None | Condensing | Step Modulating | Other |  |  |  |  | 275000 | 251000 | [9 empty] | 93.7 | 80 | Federally-Regulated Consumer Product | 2018-05-16 |  |  |  | 2018-09-20
NY Thermal Inc. | NTI | TFT110 | Water | Natural Gas | Power | FALSE | FALSE | 1 |  | TRUE | FALSE |  | None | Condensing | Step Modulating | Other |  |  |  |  | 108000 | 99000 | [9 empty] | 95 | 80 | Federally-Regulated Consumer Product | 2018-05-16 |  |  |  | 2018-09-20
NY Thermal Inc. | NTI | TFT110 | Water | LPG | Power | FALSE | FALSE | 1 |  | TRUE | FALSE |  | None | Condensing | Step Modulating | Other |  |  |  |  | 108000 | 99000 | [9 empty] | 95 | 80 | Federally-Regulated Consumer Product | 2018-05-16 |  |  |  | 2018-09-20
NY Thermal Inc. | NTI | TFT154 | Water | Natural Gas | Power | FALSE | FALSE | 1 |  | TRUE | FALSE |  | None | Condensing | Step Modulating | Other |  |  |  |  | 154000 | 141000 | [9 empty] | 95 | 80 | Federally-Regulated Consumer Product | 2018-05-16 |  |  |  | 2018-09-20
NY Thermal Inc. | NTI | TFT154 | Water | LPG | Power | FALSE | FALSE | 1 |  | TRUE | FALSE |  | None | Condensing | Step Modulating | Other |  |  |  |  | 154000 | 141000 | [9 empty] | 95 | 80 | Federally-Regulated Consumer Product | 2018-05-16 |  |  |  | 2018-09-20
NY Thermal Inc. | NTI | TFT155 | Water | Natural Gas | Power | FALSE | FALSE | 1 |  | TRUE | FALSE |  | None | Condensing | Step Modulating | Other |  |  |  |  | 155000 | 144000 | [9 empty] | 95 | 80 | Federally-Regulated Consumer Product | 2018-05-16 |  |  |  | 2018-09-20
NY Thermal Inc. | NTI | TFT155 | Water | LPG | Power | FALSE | FALSE | 1 |  | TRUE | FALSE |  | None | Condensing | Step Modulating | Other |  |  |  |  | 155000 | 144000 | [9 empty] | 95 | 80 | Federally-Regulated Consumer Product | 2018-05-16 |  |  |  | 2018-09-20
NY Thermal Inc. | NTI | TFT175 | Water | Natural Gas | Power | FALSE | FALSE | 1 |  | TRUE | FALSE |  | None | Condensing | Step Modulating | Other |  |  |  |  | 175000 | 163000 | [9 empty] | 95 | 80 | Federally-Regulated Consumer Product | 2018-05-16 |  |  |  | 2018-09-20
NY Thermal Inc. | NTI | TFT175 | Water | LPG | Power | FALSE | FALSE | 1 |  | TRUE | FALSE |  | None | Condensing | Step Modulating | Other |  |  |  |  | 175000 | 163000 | [9 empty] | 95 | 80 | Federally-Regulated Consumer Product | 2018-05-16 |  |  |  | 2018-09-20
NY Thermal Inc. | NTI | TFT200 | Water | Natural Gas | Power | FALSE | FALSE | 1 |  | TRUE | FALSE |  | None | Condensing | Step Modulating | Other |  |  |  |  | 200000 | 185000 | [9 empty] | 95 | 80 | Federally-Regulated Consumer Product | 2018-05-16 |  |  |  | 2018-09-20
NY Thermal Inc. | NTI | TFT200 | Water | LPG | Power | FALSE | FALSE | 1 |  | TRUE | FALSE |  | None | Condensing | Step Modulating | Other |  |  |  |  | 200000 | 185000 | [9 empty] | 95 | 80 | Federally-Regulated Consumer Product | 2018-05-16 |  |  |  | 2018-09-20
NY Thermal Inc. | NTI | TFT250 | Water | Natural Gas | Power | FALSE | FALSE | 1 |  | TRUE | FALSE |  | None | Condensing | Step Modulating | Other |  |  |  |  | 250000 | 230000 | [9 empty] | 95 | 80 | Federally-Regulated Consumer Product | 2018-05-16 |  |  |  | 2018-09-20
NY Thermal Inc. | NTI | TFT250 | Water | LPG | Power | FALSE | FALSE | 1 |  | TRUE | FALSE |  | None | Condensing | Step Modulating | Other |  |  |  |  | 250000 | 230000 | [9 empty] | 95 | 80 | Federally-Regulated Consumer Product | 2018-05-16 |  |  |  | 2018-09-20
NY Thermal Inc. | NTI | TFT285 | Water | Natural Gas | Power | FALSE | FALSE | 1 |  | TRUE | FALSE |  | None | Condensing | Step Modulating | Other |  |  |  |  | 285000 | 263000 | [9 empty] | 95 | 80 | Federally-Regulated Consumer Product | 2018-05-16 |  |  |  | 2018-09-20
NY Thermal Inc. | NTI | TFT285 | Water | LPG | Power | FALSE | FALSE | 1 |  | TRUE | FALSE |  | None | Condensing | Step Modulating | Other |  |  |  |  | 285000 | 263000 | [9 empty] | 95 | 80 | Federally-Regulated Consumer Product | 2018-05-16 |  |  |  | 2018-09-20
NY Thermal Inc. | NTI | TFT300 | Water | Natural Gas | Power | FALSE | FALSE | 1 |  | TRUE | FALSE |  | None | Condensing | Step Modulating | Other |  |  |  |  | 299000 | 278000 | [9 empty] | 94 | 80 | Federally-Regulated Consumer Product | 2018-05-16 |  |  |  | 2018-09-20
NY Thermal Inc. | NTI | TFT300 | Water | LPG | Power | FALSE | FALSE | 1 |  | TRUE | FALSE |  | None | Condensing | Step Modulating | Other |  |  |  |  | 299000 | 278000 | [9 empty] | 94 | 80 | Federally-Regulated Consumer Product | 2018-05-16 |  |  |  | 2018-09-20
NY Thermal Inc. | NTI | TFT60 | Water | Natural Gas | Power | FALSE | FALSE | 1 |  | TRUE | FALSE |  | None | Condensing | Step Modulating | Other |  |  |  |  | 60000 | 56000 | [9 empty] | 95 | 80 | Federally-Regulated Consumer Product | 2018-05-16 |  |  |  | 2018-09-20
NY Thermal Inc. | NTI | TFT60 | Water | LPG | Power | FALSE | FALSE | 1 |  | TRUE | FALSE |  | None | Condensing | Step Modulating | Other |  |  |  |  | 60000 | 56000 | [9 empty] | 95 | 80 | Federally-Regulated Consumer Product | 2018-05-16 |  |  |  | 2018-09-20
NY Thermal Inc. | NTI | TFT85 | Water | Natural Gas | Power | FALSE | FALSE | 1 |  | TRUE | FALSE |  | None | Condensing | Step Modulating | Other |  |  |  |  | 85000 | 78000 | [9 empty] | 95 | 80 | Federally-Regulated Consumer Product | 2018-05-16 |  |  |  | 2018-09-20
NY Thermal Inc. | NTI | TFT85 | Water | LPG | Power | FALSE | FALSE | 1 |  | TRUE | FALSE |  | None | Condensing | Step Modulating | Other |  |  |  |  | 85000 | 78000 | [9 empty] | 95 | 80 | Federally-Regulated Consumer Product | 2018-05-16 |  |  |  | 2018-09-20
NY Thermal Inc. | NTI | TI100 | Water | Natural Gas | Power | FALSE | FALSE | 1 |  | TRUE | FALSE |  | None | Condensing | Step Modulating | Other |  |  |  |  | 93000 | 84000 | [9 empty] | 93.5 | 80 | Federally-Regulated Consumer Product | 2018-05-16 |  |  |  | 2018-09-20
NY Thermal Inc. | NTI | TI100 | Water | LPG | Power | FALSE | FALSE | 1 |  | TRUE | FALSE |  | None | Condensing | Step Modulating | Other |  |  |  |  | 93000 | 84000 | [9 empty] | 93.5 | 80 | Federally-Regulated Consumer Product | 2018-05-16 |  |  |  | 2018-09-20
NY Thermal Inc. | NTI | TI150 | Water | Natural Gas | Power | FALSE | FALSE | 1 |  | TRUE | FALSE |  | None | Condensing | Step Modulating | Other |  |  |  |  | 150000 | 136000 | [9 empty] | 93.5 | 80 | Federally-Regulated Consumer Product | 2018-05-16 |  |  |  | 2018-09-20
NY Thermal Inc. | NTI | TI150 | Water | LPG | Power | FALSE | FALSE | 1 |  | TRUE | FALSE |  | None | Condensing | Step Modulating | Other |  |  |  |  | 150000 | 136000 | [9 empty] | 93.5 | 80 | Federally-Regulated Consumer Product | 2018-05-16 |  |  |  | 2018-09-20
NY Thermal Inc. | NTI | TI200 | Water | Natural Gas | Power | FALSE | FALSE | 1 |  | TRUE | FALSE |  | None | Condensing | Step Modulating | Other |  |  |  |  | 199000 | 181000 | [9 empty] | 93.5 | 80 | Federally-Regulated Consumer Product | 2018-05-16 |  |  |  | 2018-09-20
NY Thermal Inc. | NTI | TI200 | Water | LPG | Power | FALSE | FALSE | 1 |  | TRUE | FALSE |  | None | Condensing | Step Modulating | Other |  |  |  |  | 199000 | 181000 | [9 empty] | 93.5 | 80 | Federally-Regulated Consumer Product | 2018-05-16 |  |  |  | 2018-09-20
NY Thermal Inc. | NTI | TS80 | Water | Natural Gas | Power | FALSE | FALSE | 1 |  | TRUE | FALSE |  | None | Condensing | Step Modulating | Other |  |  |  |  | 80000 | 72000 | [9 empty] | 93.4 | 80 | Federally-Regulated Consumer Product | 2018-05-16 |  |  |  | 2018-09-20
NY Thermal Inc. | NTI | TS80 | Water | LPG | Power | FALSE | FALSE | 1 |  | TRUE | FALSE |  | None | Condensing | Step Modulating | Other |  |  |  |  | 80000 | 72000 | [9 empty] | 93.4 | 80 | Federally-Regulated Consumer Product | 2018-05-16 |  |  |  | 2018-09-20
NY Thermal Inc. | NTI | TX101 | Water | Natural Gas | Power | FALSE | FALSE | 1 |  | TRUE | FALSE |  | None | Condensing | Step Modulating | Other |  |  |  |  | 101000 | 92000 | [9 empty] | 94 | 80 | Federally-Regulated Consumer Product | 2018-05-16 |  |  |  | 2018-09-20
NY Thermal Inc. | NTI | TX101 | Water | LPG | Power | FALSE | FALSE | 1 |  | TRUE | FALSE |  | None | Condensing | Step Modulating | Other |  |  |  |  | 101000 | 92000 | [9 empty] | 94 | 80 | Federally-Regulated Consumer Product | 2018-05-16 |  |  |  | 2018-09-20
NY Thermal Inc. | NTI | TX151 | Water | Natural Gas | Power | FALSE | FALSE | 1 |  | TRUE | FALSE |  | None | Condensing | Step Modulating | Other |  |  |  |  | 151000 | 139000 | [9 empty] | 94 | 80 | Federally-Regulated Consumer Product | 2018-05-16 |  |  |  | 2018-09-20
NY Thermal Inc. | NTI | TX151 | Water | LPG | Power | FALSE | FALSE | 1 |  | TRUE | FALSE |  | None | Condensing | Step Modulating | Other |  |  |  |  | 151000 | 139000 | [9 empty] | 94 | 80 | Federally-Regulated Consumer Product | 2018-05-16 |  |  |  | 2018-09-20
NY Thermal Inc. | NTI | TX151C | Water | Natural Gas | Power | FALSE | FALSE | 1 |  | TRUE | FALSE |  | None | Condensing | Step Modulating | Other | Multiple-Speed |  |  |  | 80000 | 74000 | [9 empty] | 95 | 80 | Federally-Regulated Consumer Product | 2018-05-16 |  |  |  | 2018-09-20
NY Thermal Inc. | NTI | TX151C | Water | LPG | Power | FALSE | FALSE | 1 |  | TRUE | FALSE |  | None | Condensing | Step Modulating | Other | Multiple-Speed |  |  |  | 80000 | 74000 | [9 empty] | 95 | 80 | Federally-Regulated Consumer Product | 2018-05-16 |  |  |  | 2018-09-20
NY Thermal Inc. | NTI | TX200 | Water | Natural Gas | Power | FALSE | FALSE | 1 |  | TRUE | FALSE |  | None | Condensing | Step Modulating | Other |  |  |  |  | 199000 | 184000 | [9 empty] | 94 | 80 | Federally-Regulated Consumer Product | 2018-05-16 |  |  |  | 2018-09-20
NY Thermal Inc. | NTI | TX200 | Water | LPG | Power | FALSE | FALSE | 1 |  | TRUE | FALSE |  | None | Condensing | Step Modulating | Other |  |  |  |  | 199000 | 184000 | [9 empty] | 94 | 80 | Federally-Regulated Consumer Product | 2018-05-16 |  |  |  | 2018-09-20
NY Thermal Inc. | NTI | TX200C | Water | Natural Gas | Power | FALSE | FALSE | 1 |  | TRUE | FALSE |  | None | Condensing | Step Modulating | Other | Multiple-Speed |  |  |  | 120000 | 111000 | [9 empty] | 95 | 80 | Federally-Regulated Consumer Product | 2018-05-16 |  |  |  | 2018-09-20
NY Thermal Inc. | NTI | TX200C | Water | LPG | Power | FALSE | FALSE | 1 |  | TRUE | FALSE |  | None | Condensing | Step Modulating | Other | Multiple-Speed |  |  |  | 120000 | 111000 | [9 empty] | 95 | 80 | Federally-Regulated Consumer Product | 2018-05-16 |  |  |  | 2018-09-20
NY Thermal Inc. | NTI | TX51 | Water | Natural Gas | Power | FALSE | FALSE | 1 |  | TRUE | FALSE |  | None | Condensing | Step Modulating | Other |  |  |  |  | 57000 | 52000 | [9 empty] | 94 | 80 | Federally-Regulated Consumer Product | 2018-05-16 |  |  |  | 2018-09-20
NY Thermal Inc. | NTI | TX51 | Water | LPG | Power | FALSE | FALSE | 1 |  | TRUE | FALSE |  | None | Condensing | Step Modulating | Other |  |  |  |  | 57000 | 52000 | [9 empty] | 94 | 80 | Federally-Regulated Consumer Product | 2018-05-16 |  |  |  | 2018-09-20
NY Thermal Inc. | NTI | TX81 | Water | Natural Gas | Power | FALSE | FALSE | 1 |  | TRUE | FALSE |  | None | Condensing | Step Modulating | Other |  |  |  |  | 82000 | 75000 | [9 empty] | 94 | 80 | Federally-Regulated Consumer Product | 2018-05-16 |  |  |  | 2018-09-20
NY Thermal Inc. | NTI | TX81 | Water | LPG | Power | FALSE | FALSE | 1 |  | TRUE | FALSE |  | None | Condensing | Step Modulating | Other |  |  |  |  | 82000 | 75000 | [9 empty] | 94 | 80 | Federally-Regulated Consumer Product | 2018-05-16 |  |  |  | 2018-09-20
NY Thermal Inc. | NTI | VM110 | Water | Natural Gas | Power | FALSE | FALSE | 1 |  | TRUE | FALSE |  | None | Condensing | Step Modulating | Other | Multiple-Speed |  |  |  | 110000 | 101000 | [9 empty] | 95 | 80 | Federally-Regulated Consumer Product | 2018-05-16 |  |  |  | 2018-09-20
NY Thermal Inc. | NTI | VM110 | Water | LPG | Power | FALSE | FALSE | 1 |  | TRUE | FALSE |  | None | Condensing | Step Modulating | Other | Multiple-Speed |  |  |  | 110000 | 101000 | [9 empty] | 95 | 80 | Federally-Regulated Consumer Product | 2018-05-16 |  |  |  | 2018-09-20
NY Thermal Inc. | NTI | VM110P | Water | Natural Gas | Power | FALSE | FALSE | 1 |  | TRUE | FALSE |  | None | Condensing | Step Modulating | Other | Multiple-Speed |  |  |  | 110000 | 101000 | [9 empty] | 95 | 80 | Federally-Regulated Consumer Product | 2018-05-16 |  |  |  | 2018-09-20
NY Thermal Inc. | NTI | VM110P | Water | LPG | Power | FALSE | FALSE | 1 |  | TRUE | FALSE |  | None | Condensing | Step Modulating | Other | Multiple-Speed |  |  |  | 110000 | 101000 | [9 empty] | 95 | 80 | Federally-Regulated Consumer Product | 2018-05-16 |  |  |  | 2018-09-20
NY Thermal Inc. | NTI | VM153 | Water | Natural Gas | Power | FALSE | FALSE | 1 |  | TRUE | FALSE |  | None | Condensing | Step Modulating | Other |  |  |  |  | 154000 | 141000 | [9 empty] | 95 | 80 | Federally-Regulated Consumer Product | 2018-05-16 |  |  |  | 2018-09-20
NY Thermal Inc. | NTI | VM153 | Water | LPG | Power | FALSE | FALSE | 1 |  | TRUE | FALSE |  | None | Condensing | Step Modulating | Other |  |  |  |  | 154000 | 141000 | [9 empty] | 95 | 80 | Federally-Regulated Consumer Product | 2018-05-16 |  |  |  | 2018-09-20
NY Thermal Inc. | NTI | VM153P | Water | Natural Gas | Power | FALSE | FALSE | 1 |  | TRUE | FALSE |  | None | Condensing | Step Modulating | Other |  |  |  |  | 154000 | 141000 | [9 empty] | 95 | 80 | Federally-Regulated Consumer Product | 2018-05-16 |  |  |  | 2018-09-20
NY Thermal Inc. | NTI | VM153P | Water | LPG | Power | FALSE | FALSE | 1 |  | TRUE | FALSE |  | None | Condensing | Step Modulating | Other |  |  |  |  | 154000 | 141000 | [9 empty] | 95 | 80 | Federally-Regulated Consumer Product | 2018-05-16 |  |  |  | 2018-09-20
NY Thermal Inc. | SLANT/FIN | CHS-340 | Water | LPG | Power | FALSE | FALSE | 1 |  |  | FALSE |  | None | Condensing | Step Modulating | Other |  |  |  |  | 340000 | 324000 |  |  | 96 |  | 95.4 | 80 | [5 empty] | Federally-Regulated Commercial & Industrial Equipment | 2018-05-16 |  |  |  | 2018-09-20
NY Thermal Inc. | SLANT/FIN | CHS399 | Water | LPG | Power | FALSE | FALSE | 1 |  |  | FALSE |  | None | Condensing | Step Modulating | Other |  |  |  |  | 399000 | 380000 |  |  | 96 |  | 95.4 | 80 | [5 empty] | Federally-Regulated Commercial & Industrial Equipment | 2018-05-16 |  |  |  | 2018-09-20
NY Thermal Inc. | NTI | FTG 1200 | Water | LPG | Power | FALSE | FALSE | 1 |  |  | FALSE |  | None | Condensing | Step Modulating | Other |  |  |  |  | 1200000 | 1153000 |  |  | 96.2 |  | 96.1 | 80 | [5 empty] | Federally-Regulated Commercial & Industrial Equipment | 2018-05-16 |  |  |  | 2018-09-20
NY Thermal Inc. | NTI | FTG 1400 | Water | LPG | Power | FALSE | FALSE | 1 |  |  | FALSE |  | None | Condensing | Step Modulating | Other |  |  |  |  | 1400000 | 1344000 |  |  | 96 |  | 96 | 80 | [5 empty] | Federally-Regulated Commercial & Industrial Equipment | 2018-05-16 |  |  |  | 2018-09-20
NY Thermal Inc. | NTI | FTG 2000 | Water | LPG | Power | FALSE | FALSE | 1 |  |  | FALSE |  | None | Condensing | Step Modulating | Other |  |  |  |  | 2000000 | 1920000 |  |  | 96.1 |  | 96 | 80 | [5 empty] | Federally-Regulated Commercial & Industrial Equipment | 2018-05-16 |  |  |  | 2018-09-20
NY Thermal Inc. | NTI | FTG 2200 | Water | LPG | Power | FALSE | FALSE | 3 |  |  | FALSE |  | None | Condensing | Step Modulating | Other |  |  |  |  | 2200000 | 2103000 |  |  | 95.7 |  | 95.6 | 80 | [5 empty] | Federally-Regulated Commercial & Industrial Equipment | 2018-05-16 |  |  |  | 2018-09-20
NY Thermal Inc. | NTI | FTG 2400 | Water | LPG | Power | FALSE | FALSE | 3 |  |  | FALSE |  | None | Condensing | Step Modulating | Other |  |  |  |  | 2350000 | 2237000 |  |  | 95.3 |  | 95.2 | 80 | [5 empty] | Federally-Regulated Commercial & Industrial Equipment | 2018-05-16 |  |  |  | 2018-09-20
NY Thermal Inc. | NTI | FTG 600 | Water | LPG | Power | FALSE | FALSE | 1 |  |  | FALSE |  | None | Condensing | Step Modulating | Other |  |  |  |  | 600000 | 576000 |  |  | 97 |  | 96 | 80 | [5 empty] | Federally-Regulated Commercial & Industrial Equipment | 2018-05-16 |  |  |  | 2018-09-20
NY Thermal Inc. | NTI | FTG 800 | Water | LPG | Power | FALSE | FALSE | 1 |  |  | FALSE |  | None | Condensing | Step Modulating | Other |  |  |  |  | 800000 | 760000 |  |  | 96 |  | 95 | 80 | [5 empty] | Federally-Regulated Commercial & Industrial Equipment | 2018-05-16 |  |  |  | 2018-09-20
NY Thermal Inc. | NTI | LX400 | Water | LPG | Power | FALSE | FALSE | 1 |  |  | FALSE |  | None | Condensing | Step Modulating | Other |  |  |  |  | 399000 | 375000 |  |  | 95 |  | 94 | 80 | [5 empty] | Federally-Regulated Commercial & Industrial Equipment | 2018-05-16 |  |  |  | 2018-09-20
NY Thermal Inc. | TRINITY | LX400 | Water | LPG | Power | FALSE | FALSE | 1 |  |  | FALSE |  | None | Condensing | Step Modulating | Other |  |  |  |  | 399000 | 375000 |  |  | 95 |  | 94 | 80 | [5 empty] | Federally-Regulated Commercial & Industrial Equipment | 2018-05-16 |  |  |  | 2018-09-20
NY Thermal Inc. | NTI | LX500 | Water | LPG | Power | FALSE | FALSE | 1 |  |  | FALSE |  | None | Condensing | Step Modulating | Other |  |  |  |  | 500000 | 470000 |  |  | 95 |  | 94 | 80 | [5 empty] | Federally-Regulated Commercial & Industrial Equipment | 2018-05-16 |  |  |  | 2018-09-20
NY Thermal Inc. | TRINITY | LX500 | Water | LPG | Power | FALSE | FALSE | 1 |  |  | FALSE |  | None | Condensing | Step Modulating | Other |  |  |  |  | 500000 | 470000 |  |  | 95 |  | 94 | 80 | [5 empty] | Federally-Regulated Commercial & Industrial Equipment | 2018-05-16 |  |  |  | 2018-09-20
NY Thermal Inc. | TRINITY | LX600 | Water | Natural Gas | Power | FALSE | FALSE | 1 |  |  |  |  | None | Condensing | Step Modulating | Other |  |  |  |  | 600000 | 564000 |  |  |  |  | 94 | 80 | [5 empty] | Federally-Regulated Commercial & Industrial Equipment | 2016-05-10 |  |  |  | 2018-09-20
NY Thermal Inc. | TRINITY | LX700 | Water | Natural Gas | Power | FALSE | FALSE | 1 |  |  |  |  | None | Condensing | Step Modulating | Other |  |  |  |  | 700000 | 658000 |  |  |  |  | 94 | 80 | [5 empty] | Federally-Regulated Commercial & Industrial Equipment | 2016-05-10 |  |  |  | 2018-09-20
NY Thermal Inc. | NTI | LX800 | Water | Natural Gas | Power | FALSE | FALSE | 1 |  |  |  |  | None | Condensing | Step Modulating | Other |  |  |  |  | 800000 | 752000 |  |  |  |  | 94 | 80 | [5 empty] | Federally-Regulated Commercial & Industrial Equipment | 2016-08-01 |  |  |  | 2018-09-20
NY Thermal Inc. | TRINITY | LX800 | Water | Natural Gas | Power | FALSE | FALSE | 1 |  |  |  |  | None | Condensing | Step Modulating | Other |  |  |  |  | 800000 | 752000 |  |  |  |  | 94 | 80 | [5 empty] | Federally-Regulated Commercial & Industrial Equipment | 2016-08-01 |  |  |  | 2018-09-20
NY Thermal Inc. | NTI | TFT340 | Water | LPG | Power | FALSE | FALSE | 1 |  |  | FALSE |  | None | Condensing | Step Modulating | Other |  |  |  |  | 340000 | 324000 |  |  | 96 |  | 95.4 | 80 | [5 empty] | Federally-Regulated Commercial & Industrial Equipment | 2018-05-16 |  |  |  | 2018-09-20
NY Thermal Inc. | TRINITY | TFT340 | Water | LPG | Power | FALSE | FALSE | 1 |  |  | FALSE |  | None | Condensing | Step Modulating | Other |  |  |  |  | 340000 | 324000 |  |  | 96 |  | 95.4 | 80 | [5 empty] | Federally-Regulated Commercial & Industrial Equipment | 2018-05-16 |  |  |  | 2018-09-20
NY Thermal Inc. | TRINITY | TFT399 | Water | LPG | Power | FALSE | FALSE | 1 |  |  | FALSE |  | None | Condensing | Step Modulating | Other |  |  |  |  | 399000 | 380000 |  |  | 96 |  | 95.4 | 80 | [5 empty] | Federally-Regulated Commercial & Industrial Equipment | 2018-05-16 |  |  |  | 2018-09-20
NY Thermal Inc. | SLANT/FIN | CHS-340 | Water | Natural Gas | Power | FALSE | FALSE | 1 |  |  | FALSE |  | None | Condensing | Step Modulating | Other |  |  |  |  | 340000 | 324000 |  |  | 96 |  | 95.4 | 80 | [5 empty] | Federally-Regulated Commercial & Industrial Equipment | 2018-05-16 |  |  |  | 2018-09-20
NY Thermal Inc. | SLANT/FIN | CHS399 | Water | Natural Gas | Power | FALSE | FALSE | 1 |  |  | FALSE |  | None | Condensing | Step Modulating | Other |  |  |  |  | 399000 | 380000 |  |  | 96 |  | 95.4 | 80 | [5 empty] | Federally-Regulated Commercial & Industrial Equipment | 2018-05-16 |  |  |  | 2018-09-20
NY Thermal Inc. | NTI | FTG 1200 | Water | Natural Gas | Power | FALSE | FALSE | 1 |  |  | FALSE |  | None | Condensing | Step Modulating | Other |  |  |  |  | 1200000 | 1153000 |  |  | 96.2 |  | 96.1 | 80 | [5 empty] | Federally-Regulated Commercial & Industrial Equipment | 2018-05-16 |  |  |  | 2018-09-20
NY Thermal Inc. | NTI | FTG 1400 | Water | Natural Gas | Power | FALSE | FALSE | 1 |  |  | FALSE |  | None | Condensing | Step Modulating | Other |  |  |  |  | 1400000 | 1344000 |  |  | 96 |  | 96 | 80 | [5 empty] | Federally-Regulated Commercial & Industrial Equipment | 2018-05-16 |  |  |  | 2018-09-20
NY Thermal Inc. | NTI | FTG 2000 | Water | Natural Gas | Power | FALSE | FALSE | 1 |  |  | FALSE |  | None | Condensing | Step Modulating | Other |  |  |  |  | 2000000 | 1920000 |  |  | 96.1 |  | 96 | 80 | [5 empty] | Federally-Regulated Commercial & Industrial Equipment | 2018-05-16 |  |  |  | 2018-09-20
NY Thermal Inc. | NTI | FTG 2200 | Water | Natural Gas | Power | FALSE | FALSE | 3 |  |  | FALSE |  | None | Condensing | Step Modulating | Other |  |  |  |  | 2200000 | 2103000 |  |  | 95.7 |  | 95.6 | 80 | [5 empty] | Federally-Regulated Commercial & Industrial Equipment | 2018-05-16 |  |  |  | 2018-09-20
NY Thermal Inc. | NTI | FTG 2400 | Water | Natural Gas | Power | FALSE | FALSE | 3 |  |  | FALSE |  | None | Condensing | Step Modulating | Other |  |  |  |  | 2350000 | 2237000 |  |  | 95.3 |  | 95.2 | 80 | [5 empty] | Federally-Regulated Commercial & Industrial Equipment | 2018-05-16 |  |  |  | 2018-09-20
NY Thermal Inc. | NTI | FTG 600 | Water | Natural Gas | Power | FALSE | FALSE | 1 |  |  | FALSE |  | None | Condensing | Step Modulating | Other |  |  |  |  | 600000 | 576000 |  |  | 97 |  | 96 | 80 | [5 empty] | Federally-Regulated Commercial & Industrial Equipment | 2018-05-16 |  |  |  | 2018-09-20
NY Thermal Inc. | NTI | FTG 800 | Water | Natural Gas | Power | FALSE | FALSE | 1 |  |  | FALSE |  | None | Condensing | Step Modulating | Other |  |  |  |  | 800000 | 760000 |  |  | 96 |  | 95 | 80 | [5 empty] | Federally-Regulated Commercial & Industrial Equipment | 2018-05-16 |  |  |  | 2018-09-20
NY Thermal Inc. | NTI | LX400 | Water | Natural Gas | Power | FALSE | FALSE | 1 |  |  | FALSE |  | None | Condensing | Step Modulating | Other |  |  |  |  | 399000 | 375000 |  |  | 95 |  | 94 | 80 | [5 empty] | Federally-Regulated Commercial & Industrial Equipment | 2018-05-16 |  |  |  | 2018-09-20
NY Thermal Inc. | TRINITY | LX400 | Water | Natural Gas | Power | FALSE | FALSE | 1 |  |  | FALSE |  | None | Condensing | Step Modulating | Other |  |  |  |  | 399000 | 375000 |  |  | 95 |  | 94 | 80 | [5 empty] | Federally-Regulated Commercial & Industrial Equipment | 2018-05-16 |  |  |  | 2018-09-20
NY Thermal Inc. | NTI | LX500 | Water | Natural Gas | Power | FALSE | FALSE | 1 |  |  | FALSE |  | None | Condensing | Step Modulating | Other |  |  |  |  | 500000 | 470000 |  |  | 95 |  | 94 | 80 | [5 empty] | Federally-Regulated Commercial & Industrial Equipment | 2018-05-16 |  |  |  | 2018-09-20
NY Thermal Inc. | TRINITY | LX500 | Water | Natural Gas | Power | FALSE | FALSE | 1 |  |  | FALSE |  | None | Condensing | Step Modulating | Other |  |  |  |  | 500000 | 470000 |  |  | 95 |  | 94 | 80 | [5 empty] | Federally-Regulated Commercial & Industrial Equipment | 2018-05-16 |  |  |  | 2018-09-20
NY Thermal Inc. | NTI | TFT340 | Water | Natural Gas | Power | FALSE | FALSE | 1 |  |  | FALSE |  | None | Condensing | Step Modulating | Other |  |  |  |  | 340000 | 324000 |  |  | 96 |  | 95.4 | 80 | [5 empty] | Federally-Regulated Commercial & Industrial Equipment | 2018-05-16 |  |  |  | 2018-09-20
NY Thermal Inc. | TRINITY | TFT340 | Water | Natural Gas | Power | FALSE | FALSE | 1 |  |  | FALSE |  | None | Condensing | Step Modulating | Other |  |  |  |  | 340000 | 324000 |  |  | 96 |  | 95.4 | 80 | [5 empty] | Federally-Regulated Commercial & Industrial Equipment | 2018-05-16 |  |  |  | 2018-09-20
NY Thermal Inc. | TRINITY | TFT399 | Water | Natural Gas | Power | FALSE | FALSE | 1 |  |  | FALSE |  | None | Condensing | Step Modulating | Other |  |  |  |  | 399000 | 380000 |  |  | 96 |  | 95.4 | 80 | [5 empty] | Federally-Regulated Commercial & Industrial Equipment | 2018-05-16 |  |  |  | 2018-09-20
Parker Boiler Co. | PARKER BOILER COMPANY | TC1000 | Water | Natural Gas | Power | FALSE | FALSE | 3 |  |  |  |  | None | Condensing | Step Modulating | Other |  |  |  |  | 3754000 | 3510000 |  |  | 94.7 | 82 | [7 empty] | Federally-Regulated Commercial & Industrial Equipment | 2016-05-10 |  |  |  | 2018-09-20
Parker Boiler Co. | PARKER BOILER COMPANY | TC1250 | Water | Natural Gas | Power | FALSE | FALSE | 3 |  |  |  |  | None | Condensing | Step Modulating | Other |  |  |  |  | 4692000 | 4387000 |  |  | 94.7 | 82 | [7 empty] | Federally-Regulated Commercial & Industrial Equipment | 2016-05-10 |  |  |  | 2018-09-20
Parker Boiler Co. | PARKER BOILER COMPANY | TC1450 | Water | Natural Gas | Power | FALSE | FALSE | 3 |  |  |  |  | None | Condensing | Step Modulating | Other |  |  |  |  | 5443000 | 5013000 |  |  | 92.2 | 82 | [7 empty] | Federally-Regulated Commercial & Industrial Equipment | 2016-05-10 |  |  |  | 2018-09-20
Parker Boiler Co. | PARKER BOILER COMPANY | TC150 | Water | Natural Gas | Power | FALSE | FALSE | 1 |  |  |  |  | None | Condensing | Two-Stage Modulating | Other |  |  |  |  | 563000 | 526000 |  |  |  |  | 93.5 | 80 | [5 empty] | Federally-Regulated Commercial & Industrial Equipment | 2016-05-10 |  |  |  | 2018-09-20
Parker Boiler Co. | PARKER BOILER COMPANY | TC210 | Water | Natural Gas | Power | FALSE | FALSE | 1 |  |  |  |  | None | Condensing | Step Modulating | Other |  |  |  |  | 788000 | 741000 |  |  |  |  | 93.5 | 80 | [5 empty] | Federally-Regulated Commercial & Industrial Equipment | 2016-05-10 |  |  |  | 2018-09-20
Parker Boiler Co. | PARKER BOILER COMPANY | TC270 | Water | Natural Gas | Power | FALSE | FALSE | 1 |  |  |  |  | None | Condensing | Step Modulating | Other |  |  |  |  | 1014000 | 948000 |  |  |  |  | 93.5 | 80 | [5 empty] | Federally-Regulated Commercial & Industrial Equipment | 2016-05-10 |  |  |  | 2018-09-20
Parker Boiler Co. | PARKER BOILER COMPANY | TC350 | Water | Natural Gas | Power | FALSE | FALSE | 1 |  |  |  |  | None | Condensing | Step Modulating | Other |  |  |  |  | 1314000 | 1229000 |  |  |  |  | 93.5 | 80 | [5 empty] | Federally-Regulated Commercial & Industrial Equipment | 2016-05-10 |  |  |  | 2018-09-20
Parker Boiler Co. | PARKER BOILER COMPANY | TC450 | Water | Natural Gas | Power | FALSE | FALSE | 1 |  |  |  |  | None | Condensing | Step Modulating | Other |  |  |  |  | 1689000 | 1579000 |  |  |  |  | 93.5 | 80 | [5 empty] | Federally-Regulated Commercial & Industrial Equipment | 2016-05-10 |  |  |  | 2018-09-20
Parker Boiler Co. | PARKER BOILER COMPANY | TC600 | Water | Natural Gas | Power | FALSE | FALSE | 3 |  |  |  |  | None | Condensing | Step Modulating | Other |  |  |  |  | 2000000 | 1870000 |  |  |  |  | 93.5 | 80 | [5 empty] | Federally-Regulated Commercial & Industrial Equipment | 2016-05-10 |  |  |  | 2018-09-20
Parker Boiler Co. | PARKER BOILER COMPANY | TC800 | Water | Natural Gas | Power | FALSE | FALSE | 3 |  |  |  |  | None | Condensing | Step Modulating | Other |  |  |  |  | 3003000 | 2808000 |  |  | 94.7 | 82 | [7 empty] | Federally-Regulated Commercial & Industrial Equipment | 2016-05-10 |  |  |  | 2018-09-20
PB Heat, LLC | Peerless | 63.04L-SPRK-W | Water | Natural Gas | Injection Type | FALSE | FALSE | 1 |  | TRUE |  |  | Stack Damper | Non-Condensing | Single-Stage | Cast Iron |  |  |  |  | 147500 | 123000 | [9 empty] | 82.7 | 80 | Federally-Regulated Consumer Product | 2015-09-30 |  |  |  | 2018-09-20
PB Heat, LLC | Peerless | 63.04L-SPRK-W | Water | LPG | Injection Type | FALSE | FALSE | 1 |  | TRUE |  |  | Stack Damper | Non-Condensing | Single-Stage | Cast Iron |  |  |  |  | 147500 | 123000 | [9 empty] | 82.7 | 80 | Federally-Regulated Consumer Product | 2015-09-30 |  |  |  | 2018-09-20
PB Heat, LLC | Peerless | 63-03L-SPRK-S | Steam | Natural Gas | Injection Type | FALSE | FALSE | 1 |  |  | TRUE |  | Stack Damper | Non-Condensing | Single-Stage | Cast Iron |  |  |  |  | 88500 | 74000 | [9 empty] | 83 | 80 | Federally-Regulated Consumer Product | 2015-09-30 |  |  |  | 2018-09-20
PB Heat, LLC | Peerless | 63-03L-SPRK-S | Steam | LPG | Injection Type | FALSE | FALSE | 1 |  |  | TRUE |  | Stack Damper | Non-Condensing | Single-Stage | Cast Iron |  |  |  |  | 88500 | 74000 | [9 empty] | 83 | 80 | Federally-Regulated Consumer Product | 2015-09-30 |  |  |  | 2018-09-20
PB Heat, LLC | Peerless | 63-03L-SPRK-W | Water | Natural Gas | Injection Type | FALSE | FALSE | 1 |  | TRUE |  |  | Stack Damper | Non-Condensing | Single-Stage | Cast Iron |  |  |  |  | 88500 | 73000 | [9 empty] | 82.4 | 80 | Federally-Regulated Consumer Product | 2015-09-30 |  |  |  | 2018-09-20
PB Heat, LLC | Peerless | 63-03L-SPRK-W | Water | LPG | Injection Type | FALSE | FALSE | 1 |  | TRUE |  |  | Stack Damper | Non-Condensing | Single-Stage | Cast Iron |  |  |  |  | 88500 | 73000 | [9 empty] | 82.4 | 80 | Federally-Regulated Consumer Product | 2015-09-30 |  |  |  | 2018-09-20
PB Heat, LLC | Peerless | 63-03-SPRK-S | Steam | Natural Gas | Injection Type | FALSE | FALSE | 1 |  |  | TRUE |  | Stack Damper | Non-Condensing | Single-Stage | Cast Iron |  |  |  |  | 118000 | 98000 | [9 empty] | 82.6 | 80 | Federally-Regulated Consumer Product | 2015-09-30 |  |  |  | 2018-09-20
PB Heat, LLC | Peerless | 63-03-SPRK-S | Steam | LPG | Injection Type | FALSE | FALSE | 1 |  |  | TRUE |  | Stack Damper | Non-Condensing | Single-Stage | Cast Iron |  |  |  |  | 118000 | 98000 | [9 empty] | 82.6 | 80 | Federally-Regulated Consumer Product | 2015-09-30 |  |  |  | 2018-09-20
PB Heat, LLC | Peerless | 63-03-SPRK-W | Water | Natural Gas | Injection Type | FALSE | FALSE | 1 |  | TRUE |  |  | Stack Damper | Non-Condensing | Single-Stage | Cast Iron |  |  |  |  | 118000 | 99000 | [9 empty] | 83.5 | 80 | Federally-Regulated Consumer Product | 2015-09-30 |  |  |  | 2018-09-20
PB Heat, LLC | Peerless | 63-03-SPRK-W | Water | LPG | Injection Type | FALSE | FALSE | 1 |  | TRUE |  |  | Stack Damper | Non-Condensing | Single-Stage | Cast Iron |  |  |  |  | 118000 | 99000 | [9 empty] | 83.5 | 80 | Federally-Regulated Consumer Product | 2015-09-30 |  |  |  | 2018-09-20
PB Heat, LLC | Peerless | 63-04L-SPRK-S | Steam | Natural Gas | Injection Type | FALSE | FALSE | 1 |  |  | TRUE |  | Stack Damper | Non-Condensing | Single-Stage | Cast Iron |  |  |  |  | 147500 | 123000 | [9 empty] | 82.6 | 80 | Federally-Regulated Consumer Product | 2015-09-30 |  |  |  | 2018-09-20
PB Heat, LLC | Peerless | 63-04L-SPRK-S | Steam | LPG | Injection Type | FALSE | FALSE | 1 |  |  | TRUE |  | Stack Damper | Non-Condensing | Single-Stage | Cast Iron |  |  |  |  | 147500 | 123000 | [9 empty] | 82.6 | 80 | Federally-Regulated Consumer Product | 2015-09-30 |  |  |  | 2018-09-20
PB Heat, LLC | Peerless | 63-04-SPRK-S | Steam | Natural Gas | Injection Type | FALSE | FALSE | 1 |  |  | TRUE |  | Stack Damper | Non-Condensing | Single-Stage | Cast Iron |  |  |  |  | 177000 | 147000 | [9 empty] | 82.4 | 80 | Federally-Regulated Consumer Product | 2015-09-30 |  |  |  | 2018-09-20
PB Heat, LLC | Peerless | 63-04-SPRK-S | Steam | LPG | Injection Type | FALSE | FALSE | 1 |  |  | TRUE |  | Stack Damper | Non-Condensing | Single-Stage | Cast Iron |  |  |  |  | 177000 | 147000 | [9 empty] | 82.4 | 80 | Federally-Regulated Consumer Product | 2015-09-30 |  |  |  | 2018-09-20
PB Heat, LLC | Peerless | 63-04-SPRK-W | Water | Natural Gas | Injection Type | FALSE | FALSE | 1 |  | TRUE |  |  | Stack Damper | Non-Condensing | Single-Stage | Cast Iron |  |  |  |  | 177000 | 148000 | [9 empty] | 83.4 | 80 | Federally-Regulated Consumer Product | 2015-09-30 |  |  |  | 2018-09-20
PB Heat, LLC | Peerless | 63-04-SPRK-W | Water | LPG | Injection Type | FALSE | FALSE | 1 |  | TRUE |  |  | Stack Damper | Non-Condensing | Single-Stage | Cast Iron |  |  |  |  | 177000 | 148000 | [9 empty] | 83.4 | 80 | Federally-Regulated Consumer Product | 2015-09-30 |  |  |  | 2018-09-20
PB Heat, LLC | Peerless | 63-05L-SPRK-S | Steam | Natural Gas | Injection Type | FALSE | FALSE | 1 |  |  | TRUE |  | Stack Damper | Non-Condensing | Single-Stage | Cast Iron |  |  |  |  | 206500 | 171000 | [9 empty] | 82.3 | 80 | Federally-Regulated Consumer Product | 2015-09-30 |  |  |  | 2018-09-20
PB Heat, LLC | Peerless | 63-05L-SPRK-S | Steam | LPG | Injection Type | FALSE | FALSE | 1 |  |  | TRUE |  | Stack Damper | Non-Condensing | Single-Stage | Cast Iron |  |  |  |  | 206500 | 171000 | [9 empty] | 82.3 | 80 | Federally-Regulated Consumer Product | 2015-09-30 |  |  |  | 2018-09-20
PB Heat, LLC | Peerless | 63-05L-SPRK-W | Water | Natural Gas | Injection Type | FALSE | FALSE | 1 |  | TRUE |  |  | Stack Damper | Non-Condensing | Single-Stage | Cast Iron |  |  |  |  | 206500 | 172000 | [9 empty] | 82.9 | 80 | Federally-Regulated Consumer Product | 2015-09-30 |  |  |  | 2018-09-20
PB Heat, LLC | Peerless | 63-05L-SPRK-W | Water | LPG | Injection Type | FALSE | FALSE | 1 |  | TRUE |  |  | Stack Damper | Non-Condensing | Single-Stage | Cast Iron |  |  |  |  | 206500 | 172000 | [9 empty] | 82.9 | 80 | Federally-Regulated Consumer Product | 2015-09-30 |  |  |  | 2018-09-20
PB Heat, LLC | Peerless | 63-05-SPRK-S | Steam | Natural Gas | Injection Type | FALSE | FALSE | 1 |  |  | TRUE |  | Stack Damper | Non-Condensing | Single-Stage | Cast Iron |  |  |  |  | 236000 | 196000 | [9 empty] | 82.2 | 80 | Federally-Regulated Consumer Product | 2015-09-30 |  |  |  | 2018-09-20
PB Heat, LLC | Peerless | 63-05-SPRK-S | Steam | LPG | Injection Type | FALSE | FALSE | 1 |  |  | TRUE |  | Stack Damper | Non-Condensing | Single-Stage | Cast Iron |  |  |  |  | 236000 | 196000 | [9 empty] | 82.2 | 80 | Federally-Regulated Consumer Product | 2015-09-30 |  |  |  | 2018-09-20
PB Heat, LLC | Peerless | 63-05-SPRK-W | Water | Natural Gas | Injection Type | FALSE | FALSE | 1 |  | TRUE |  |  | Stack Damper | Non-Condensing | Single-Stage | Cast Iron |  |  |  |  | 236000 | 198000 | [9 empty] | 83.3 | 80 | Federally-Regulated Consumer Product | 2015-09-30 |  |  |  | 2018-09-20
PB Heat, LLC | Peerless | 63-05-SPRK-W | Water | LPG | Injection Type | FALSE | FALSE | 1 |  | TRUE |  |  | Stack Damper | Non-Condensing | Single-Stage | Cast Iron |  |  |  |  | 236000 | 198000 | [9 empty] | 83.3 | 80 | Federally-Regulated Consumer Product | 2015-09-30 |  |  |  | 2018-09-20
PB Heat, LLC | Peerless | 63-06-SPRK-S | Steam | Natural Gas | Injection Type | FALSE | FALSE | 1 |  |  | TRUE |  | Stack Damper | Non-Condensing | Single-Stage | Cast Iron |  |  |  |  | 287500 | 238000 | [9 empty] | 82 | 80 | Federally-Regulated Consumer Product | 2015-09-30 |  |  |  | 2018-09-20
PB Heat, LLC | Peerless | 63-06-SPRK-S | Steam | LPG | Injection Type | FALSE | FALSE | 1 |  |  | TRUE |  | Stack Damper | Non-Condensing | Single-Stage | Cast Iron |  |  |  |  | 287500 | 238000 | [9 empty] | 82 | 80 | Federally-Regulated Consumer Product | 2015-09-30 |  |  |  | 2018-09-20
PB Heat, LLC | Peerless | 63-06-SPRK-W | Water | Natural Gas | Injection Type | FALSE | FALSE | 1 |  | TRUE |  |  | Stack Damper | Non-Condensing | Single-Stage | Cast Iron |  |  |  |  | 287500 | 241000 | [9 empty] | 83.2 | 80 | Federally-Regulated Consumer Product | 2015-09-30 |  |  |  | 2018-09-20
PB Heat, LLC | Peerless | 63-06-SPRK-W | Water | LPG | Injection Type | FALSE | FALSE | 1 |  | TRUE |  |  | Stack Damper | Non-Condensing | Single-Stage | Cast Iron |  |  |  |  | 287500 | 241000 | [9 empty] | 83.2 | 80 | Federally-Regulated Consumer Product | 2015-09-30 |  |  |  | 2018-09-20
PB Heat, LLC | Peerless | DE-03-SPRK | Water | Natural Gas | Injection Type | FALSE | FALSE | 1 |  | TRUE |  |  | None | Non-Condensing | Single-Stage | Cast Iron | Single-Speed |  |  |  | 70000 | 58000 | [9 empty] | 82.1 | 80 | Federally-Regulated Consumer Product | 2015-09-30 |  |  |  | 2018-09-20
PB Heat, LLC | Peerless | DE-03-SPRK | Water | LPG | Injection Type | FALSE | FALSE | 1 |  | TRUE |  |  | None | Non-Condensing | Single-Stage | Cast Iron | Single-Speed |  |  |  | 70000 | 58000 | [9 empty] | 82.1 | 80 | Federally-Regulated Consumer Product | 2015-09-30 |  |  |  | 2018-09-20
PB Heat, LLC | Peerless | DE-04-SPRK | Water | Natural Gas | Injection Type | FALSE | FALSE | 1 |  | TRUE |  |  | None | Non-Condensing | Single-Stage | Cast Iron | Single-Speed |  |  |  | 105000 | 87000 | [9 empty] | 82 | 80 | Federally-Regulated Consumer Product | 2015-09-30 |  |  |  | 2018-09-20
PB Heat, LLC | Peerless | DE-04-SPRK | Water | LPG | Injection Type | FALSE | FALSE | 1 |  | TRUE |  |  | None | Non-Condensing | Single-Stage | Cast Iron | Single-Speed |  |  |  | 105000 | 87000 | [9 empty] | 82 | 80 | Federally-Regulated Consumer Product | 2015-09-30 |  |  |  | 2018-09-20
PB Heat, LLC | Peerless | DE-05-SPRK | Water | Natural Gas | Injection Type | FALSE | FALSE | 1 |  | TRUE |  |  | None | Non-Condensing | Single-Stage | Cast Iron | Single-Speed |  |  |  | 140000 | 116000 | [9 empty] | 82 | 80 | Federally-Regulated Consumer Product | 2015-09-30 |  |  |  | 2018-09-20
PB Heat, LLC | Peerless | DE-05-SPRK | Water | LPG | Injection Type | FALSE | FALSE | 1 |  | TRUE |  |  | None | Non-Condensing | Single-Stage | Cast Iron | Single-Speed |  |  |  | 140000 | 116000 | [9 empty] | 82 | 80 | Federally-Regulated Consumer Product | 2015-09-30 |  |  |  | 2018-09-20
PB Heat, LLC | Peerless | DE-06-SPRK | Water | Natural Gas | Injection Type | FALSE | FALSE | 1 |  | TRUE |  |  | None | Non-Condensing | Single-Stage | Cast Iron | Single-Speed |  |  |  | 165000 | 136000 | [9 empty] | 82 | 80 | Federally-Regulated Consumer Product | 2015-09-30 |  |  |  | 2018-09-20
PB Heat, LLC | Peerless | DE-06-SPRK | Water | LPG | Injection Type | FALSE | FALSE | 1 |  | TRUE |  |  | None | Non-Condensing | Single-Stage | Cast Iron | Single-Speed |  |  |  | 165000 | 136000 | [9 empty] | 82 | 80 | Federally-Regulated Consumer Product | 2015-09-30 |  |  |  | 2018-09-20
PB Heat, LLC | Peerless | EC/ECT-03-075W | Water | Oil | Power | FALSE | FALSE | 1 |  | TRUE |  |  | None | Non-Condensing | Single-Stage | Cast Iron |  |  |  |  | 105000 | 92000 | [9 empty] | 86.6 | 84 | Federally-Regulated Consumer Product | 2015-09-30 |  |  |  | 2018-09-20
PB Heat, LLC | Peerless | EC/ECT-03-100W | Water | Oil | Power | FALSE | FALSE | 1 |  | TRUE |  |  | None | Non-Condensing | Single-Stage | Cast Iron |  |  |  |  | 140000 | 121000 | [9 empty] | 85.3 | 84 | Federally-Regulated Consumer Product | 2015-09-30 |  |  |  | 2018-09-20
PB Heat, LLC | Peerless | EC/ECT-03-120W | Water | Oil | Power | FALSE | FALSE | 1 |  | TRUE |  |  | None | Non-Condensing | Single-Stage | Cast Iron |  |  |  |  | 168000 | 143000 | [9 empty] | 84 | 84 | Federally-Regulated Consumer Product | 2015-09-30 |  |  |  | 2018-09-20
PB Heat, LLC | Peerless | EC/ECT-04-125W | Water | Oil | Power | FALSE | FALSE | 1 |  | TRUE |  |  | None | Non-Condensing | Single-Stage | Cast Iron |  |  |  |  | 175000 | 152000 | [9 empty] | 86.1 | 84 | Federally-Regulated Consumer Product | 2015-09-30 |  |  |  | 2018-09-20
PB Heat, LLC | Peerless | EC/ECT-04-150W | Water | Oil | Power | FALSE | FALSE | 1 |  | TRUE |  |  | None | Non-Condensing | Single-Stage | Cast Iron |  |  |  |  | 210000 | 181000 | [9 empty] | 85.2 | 84 | Federally-Regulated Consumer Product | 2015-09-30 |  |  |  | 2018-09-20
PB Heat, LLC | Peerless | EC/ECT-04-175W | Water | Oil | Power | FALSE | FALSE | 1 |  | TRUE |  |  | None | Non-Condensing | Single-Stage | Cast Iron |  |  |  |  | 245000 | 209000 | [9 empty] | 84.5 | 84 | Federally-Regulated Consumer Product | 2015-09-30 |  |  |  | 2018-09-20
PB Heat, LLC | Peerless | EC/ECT-05-175W | Water | Oil | Power | FALSE | FALSE | 1 |  | TRUE |  |  | None | Non-Condensing | Single-Stage | Cast Iron |  |  |  |  | 245000 | 214000 | [9 empty] | 86.2 | 84 | Federally-Regulated Consumer Product | 2015-09-30 |  |  |  | 2018-09-20
PB Heat, LLC | Peerless | EC/ECT-05-200W | Water | Oil | Power | FALSE | FALSE | 1 |  | TRUE |  |  | None | Non-Condensing | Single-Stage | Cast Iron |  |  |  |  | 280000 | 241000 | [9 empty] | 85.2 | 84 | Federally-Regulated Consumer Product | 2015-09-30 |  |  |  | 2018-09-20
PB Heat, LLC | Peerless | GM-05-SPRK | Water | Natural Gas | Injection Type | FALSE | FALSE | 1 |  | TRUE |  |  | Stack Damper | Non-Condensing | Single-Stage | Cast Iron |  |  |  |  | 228000 | 187000 | [9 empty] | 82.1 | 80 | Federally-Regulated Consumer Product | 2015-09-30 |  |  |  | 2018-09-20
PB Heat, LLC | Peerless | GM-05-SPRK | Water | LPG | Injection Type | FALSE | FALSE | 1 |  | TRUE |  |  | Stack Damper | Non-Condensing | Single-Stage | Cast Iron |  |  |  |  | 228000 | 187000 | [9 empty] | 82.1 | 80 | Federally-Regulated Consumer Product | 2015-09-30 |  |  |  | 2018-09-20
PB Heat, LLC | Peerless | GM-06-SPRK | Water | Natural Gas | Injection Type | FALSE | FALSE | 1 |  | TRUE |  |  | Stack Damper | Non-Condensing | Single-Stage | Cast Iron |  |  |  |  | 285000 | 238000 | [9 empty] | 82.8 | 80 | Federally-Regulated Consumer Product | 2015-09-30 |  |  |  | 2018-09-20
PB Heat, LLC | Peerless | GM-06-SPRK | Water | LPG | Injection Type | FALSE | FALSE | 1 |  | TRUE |  |  | Stack Damper | Non-Condensing | Single-Stage | Cast Iron |  |  |  |  | 285000 | 238000 | [9 empty] | 82.8 | 80 | Federally-Regulated Consumer Product | 2015-09-30 |  |  |  | 2018-09-20
PB Heat, LLC | Peerless | MI-03-SPRK | Water | Natural Gas | Injection Type | FALSE | FALSE | 1 |  | TRUE |  |  | Stack Damper | Non-Condensing | Single-Stage | Cast Iron | Single-Speed |  |  |  | 70000 | 58000 | [9 empty] | 82.2 | 80 | Federally-Regulated Consumer Product | 2015-09-30 |  |  |  | 2018-09-20
PB Heat, LLC | Peerless | MI-03-SPRK | Water | LPG | Injection Type | FALSE | FALSE | 1 |  | TRUE |  |  | Stack Damper | Non-Condensing | Single-Stage | Cast Iron | Single-Speed |  |  |  | 70000 | 58000 | [9 empty] | 82.2 | 80 | Federally-Regulated Consumer Product | 2015-09-30 |  |  |  | 2018-09-20
PB Heat, LLC | Peerless | MI-04-SPRK | Water | Natural Gas | Injection Type | FALSE | FALSE | 1 |  | TRUE |  |  | Stack Damper | Non-Condensing | Single-Stage | Cast Iron | Single-Speed |  |  |  | 105000 | 86000 | [9 empty] | 82.1 | 80 | Federally-Regulated Consumer Product | 2015-09-30 |  |  |  | 2018-09-20
PB Heat, LLC | Peerless | MI-04-SPRK | Water | LPG | Injection Type | FALSE | FALSE | 1 |  | TRUE |  |  | Stack Damper | Non-Condensing | Single-Stage | Cast Iron | Single-Speed |  |  |  | 105000 | 86000 | [9 empty] | 82.1 | 80 | Federally-Regulated Consumer Product | 2015-09-30 |  |  |  | 2018-09-20
PB Heat, LLC | Peerless | MI-05-SPRK | Water | Natural Gas | Injection Type | FALSE | FALSE | 1 |  | TRUE |  |  | Stack Damper | Non-Condensing | Single-Stage | Cast Iron | Single-Speed |  |  |  | 140000 | 115000 | [9 empty] | 82 | 80 | Federally-Regulated Consumer Product | 2015-09-30 |  |  |  | 2018-09-20
PB Heat, LLC | Peerless | MI-05-SPRK | Water | LPG | Injection Type | FALSE | FALSE | 1 |  | TRUE |  |  | Stack Damper | Non-Condensing | Single-Stage | Cast Iron | Single-Speed |  |  |  | 140000 | 115000 | [9 empty] | 82 | 80 | Federally-Regulated Consumer Product | 2015-09-30 |  |  |  | 2018-09-20
PB Heat, LLC | Peerless | MI-06-SPRK | Water | Natural Gas | Injection Type | FALSE | FALSE | 1 |  | TRUE |  |  | Stack Damper | Non-Condensing | Single-Stage | Cast Iron | Single-Speed |  |  |  | 175000 | 143000 | [9 empty] | 82 | 80 | Federally-Regulated Consumer Product | 2015-09-30 |  |  |  | 2018-09-20
PB Heat, LLC | Peerless | MI-06-SPRK | Water | LPG | Injection Type | FALSE | FALSE | 1 |  | TRUE |  |  | Stack Damper | Non-Condensing | Single-Stage | Cast Iron | Single-Speed |  |  |  | 175000 | 143000 | [9 empty] | 82 | 80 | Federally-Regulated Consumer Product | 2015-09-30 |  |  |  | 2018-09-20
PB Heat, LLC | Peerless | MI-07-SPRK | Water | Natural Gas | Injection Type | FALSE | FALSE | 1 |  | TRUE |  |  | Stack Damper | Non-Condensing | Single-Stage | Cast Iron | Single-Speed |  |  |  | 195000 | 160000 | [9 empty] | 82 | 80 | Federally-Regulated Consumer Product | 2015-09-30 |  |  |  | 2018-09-20
PB Heat, LLC | Peerless | MI-07-SPRK | Water | LPG | Injection Type | FALSE | FALSE | 1 |  | TRUE |  |  | Stack Damper | Non-Condensing | Single-Stage | Cast Iron | Single-Speed |  |  |  | 195000 | 160000 | [9 empty] | 82 | 80 | Federally-Regulated Consumer Product | 2015-09-30 |  |  |  | 2018-09-20
PB Heat, LLC | Peerless | MI-08-SPRK | Water | Natural Gas | Injection Type | FALSE | FALSE | 1 |  | TRUE |  |  | Stack Damper | Non-Condensing | Single-Stage | Cast Iron | Single-Speed |  |  |  | 227500 | 186000 | [9 empty] | 82 | 80 | Federally-Regulated Consumer Product | 2015-09-30 |  |  |  | 2018-09-20
PB Heat, LLC | Peerless | MI-08-SPRK | Water | LPG | Injection Type | FALSE | FALSE | 1 |  | TRUE |  |  | Stack Damper | Non-Condensing | Single-Stage | Cast Iron | Single-Speed |  |  |  | 227500 | 186000 | [9 empty] | 82 | 80 | Federally-Regulated Consumer Product | 2015-09-30 |  |  |  | 2018-09-20
PB Heat, LLC | Peerless | MI-09-SPRK | Water | Natural Gas | Injection Type | FALSE | FALSE | 1 |  | TRUE |  |  | Stack Damper | Non-Condensing | Single-Stage | Cast Iron | Single-Speed |  |  |  | 260000 | 211000 | [9 empty] | 82 | 80 | Federally-Regulated Consumer Product | 2015-09-30 |  |  |  | 2018-09-20
PB Heat, LLC | Peerless | MI-09-SPRK | Water | LPG | Injection Type | FALSE | FALSE | 1 |  | TRUE |  |  | Stack Damper | Non-Condensing | Single-Stage | Cast Iron | Single-Speed |  |  |  | 260000 | 211000 | [9 empty] | 82 | 80 | Federally-Regulated Consumer Product | 2015-09-30 |  |  |  | 2018-09-20
PB Heat, LLC | Peerless | MI85-03-SPRK | Water | Natural Gas | Injection Type | FALSE | FALSE | 1 |  | TRUE |  |  | Stack Damper | Non-Condensing | Single-Stage | Cast Iron | Single-Speed |  |  |  | 60000 | 51000 | [9 empty] | 85 | 80 | Federally-Regulated Consumer Product | 2015-09-30 |  |  |  | 2018-09-20
PB Heat, LLC | Peerless | MI85-04-SPRK | Water | Natural Gas | Injection Type | FALSE | FALSE | 1 |  | TRUE |  |  | Stack Damper | Non-Condensing | Single-Stage | Cast Iron | Single-Speed |  |  |  | 90000 | 77000 | [9 empty] | 85 | 80 | Federally-Regulated Consumer Product | 2015-09-30 |  |  |  | 2018-09-20
PB Heat, LLC | Peerless | MI85-05-SPRK | Water | Natural Gas | Injection Type | FALSE | FALSE | 1 |  | TRUE |  |  | Stack Damper | Non-Condensing | Single-Stage | Cast Iron | Single-Speed |  |  |  | 120000 | 102000 | [9 empty] | 85.1 | 80 | Federally-Regulated Consumer Product | 2015-09-30 |  |  |  | 2018-09-20
PB Heat, LLC | Peerless | MI85-06-SPRK | Water | Natural Gas | Injection Type | FALSE | FALSE | 1 |  | TRUE |  |  | Stack Damper | Non-Condensing | Single-Stage | Cast Iron | Single-Speed |  |  |  | 150000 | 128000 | [9 empty] | 85.1 | 80 | Federally-Regulated Consumer Product | 2015-09-30 |  |  |  | 2018-09-20
PB Heat, LLC | Peerless | MIHII-03-SPRK | Water | Natural Gas | Injection Type | FALSE | FALSE | 1 |  | TRUE |  |  | Stack Damper | Non-Condensing | Single-Stage | Cast Iron | Single-Speed |  |  |  | 65000 | 55000 | [9 empty] | 84.1 | 80 | Federally-Regulated Consumer Product | 2015-09-30 |  |  |  | 2018-09-20
PB Heat, LLC | Peerless | MIHII-04-SPRK | Water | Natural Gas | Injection Type | FALSE | FALSE | 1 |  | TRUE |  |  | Stack Damper | Non-Condensing | Single-Stage | Cast Iron | Single-Speed |  |  |  | 97500 | 82000 | [9 empty] | 84.1 | 80 | Federally-Regulated Consumer Product | 2015-09-30 |  |  |  | 2018-09-20
PB Heat, LLC | Peerless | MIHII-05-SPRK | Water | Natural Gas | Injection Type | FALSE | FALSE | 1 |  | TRUE |  |  | Stack Damper | Non-Condensing | Single-Stage | Cast Iron | Single-Speed |  |  |  | 130000 | 110000 | [9 empty] | 84 | 80 | Federally-Regulated Consumer Product | 2015-09-30 |  |  |  | 2018-09-20
PB Heat, LLC | Peerless | MIHII-06-SPRK | Water | Natural Gas | Injection Type | FALSE | FALSE | 1 |  | TRUE |  |  | Stack Damper | Non-Condensing | Single-Stage | Cast Iron | Single-Speed |  |  |  | 162500 | 137000 | [9 empty] | 84 | 80 | Federally-Regulated Consumer Product | 2015-09-30 |  |  |  | 2018-09-20
PB Heat, LLC | Peerless | PF-110 | Water | Natural Gas | Power | FALSE | FALSE | 1 |  | TRUE |  |  | None | Condensing | Step Modulating | Other |  |  |  |  | 110000 | 103000 | [9 empty] | 95 | 80 | Federally-Regulated Consumer Product | 2015-09-30 |  |  |  | 2018-09-20
PB Heat, LLC | Peerless | PF-110 | Water | LPG | Power | FALSE | FALSE | 1 |  | TRUE |  |  | None | Condensing | Step Modulating | Other |  |  |  |  | 110000 | 103000 | [9 empty] | 95 | 80 | Federally-Regulated Consumer Product | 2015-09-30 |  |  |  | 2018-09-20
PB Heat, LLC | Peerless | PF-140 | Water | Natural Gas | Power | FALSE | FALSE | 1 |  | TRUE |  |  | None | Condensing | Step Modulating | Other |  |  |  |  | 140000 | 131000 | [9 empty] | 95 | 80 | Federally-Regulated Consumer Product | 2015-09-30 |  |  |  | 2018-09-20
PB Heat, LLC | Peerless | PF-140 | Water | LPG | Power | FALSE | FALSE | 1 |  | TRUE |  |  | None | Condensing | Step Modulating | Other |  |  |  |  | 140000 | 131000 | [9 empty] | 95 | 80 | Federally-Regulated Consumer Product | 2015-09-30 |  |  |  | 2018-09-20
PB Heat, LLC | Peerless | PF-200-LP | Water | LPG | Power | FALSE | FALSE | 1 |  | TRUE |  |  | None | Condensing | Step Modulating | Other |  |  |  |  | 199000 | 185000 | [9 empty] | 95 | 80 | Federally-Regulated Consumer Product | 2015-09-30 |  |  |  | 2018-09-20
PB Heat, LLC | Peerless | PF-200-NAT | Water | Natural Gas | Power | FALSE | FALSE | 1 |  | TRUE |  |  | None | Condensing | Step Modulating | Other |  |  |  |  | 199000 | 185000 | [9 empty] | 95 | 80 | Federally-Regulated Consumer Product | 2015-09-30 |  |  |  | 2018-09-20
PB Heat, LLC | Peerless | PF-210 LP | Water | LPG | Power | FALSE | FALSE | 1 |  | TRUE |  |  | None | Condensing | Step Modulating | Other |  |  |  |  | 210000 | 195000 | [9 empty] | 95.1 | 80 | Federally-Regulated Consumer Product | 2015-09-30 |  |  |  | 2018-09-20
PB Heat, LLC | Peerless | PF-210 NAT | Water | Natural Gas | Power | FALSE | FALSE | 1 |  | TRUE |  |  | None | Condensing | Step Modulating | Other |  |  |  |  | 210000 | 195000 | [9 empty] | 95.1 | 80 | Federally-Regulated Consumer Product | 2015-09-30 |  |  |  | 2018-09-20
PB Heat, LLC | Peerless | PF-50 | Water | Natural Gas | Power | FALSE | FALSE | 1 |  | TRUE |  |  | None | Condensing | Step Modulating | Other |  |  |  |  | 50000 | 47000 | [9 empty] | 95 | 80 | Federally-Regulated Consumer Product | 2015-09-30 |  |  |  | 2018-09-20
PB Heat, LLC | Peerless | PF-50 | Water | LPG | Power | FALSE | FALSE | 1 |  | TRUE |  |  | None | Condensing | Step Modulating | Other |  |  |  |  | 50000 | 47000 | [9 empty] | 95 | 80 | Federally-Regulated Consumer Product | 2015-09-30 |  |  |  | 2018-09-20
PB Heat, LLC | Peerless | PF-80 | Water | Natural Gas | Power | FALSE | FALSE | 1 |  | TRUE |  |  | None | Condensing | Step Modulating | Other |  |  |  |  | 80000 | 75000 | [9 empty] | 95 | 80 | Federally-Regulated Consumer Product | 2015-09-30 |  |  |  | 2018-09-20
PB Heat, LLC | Peerless | PF-80 | Water | LPG | Power | FALSE | FALSE | 1 |  | TRUE |  |  | None | Condensing | Step Modulating | Other |  |  |  |  | 80000 | 75000 | [9 empty] | 95 | 80 | Federally-Regulated Consumer Product | 2015-09-30 |  |  |  | 2018-09-20
PB Heat, LLC | Peerless | PFW-200-LP | Water | LPG | Power | FALSE | FALSE | 1 |  | TRUE |  |  | None | Condensing | Step Modulating | Other |  |  |  |  | 199000 | 185000 | [9 empty] | 95 | 80 | Federally-Regulated Consumer Product | 2015-09-30 |  |  |  | 2018-09-20
PB Heat, LLC | Peerless | PFW-200-NAT | Water | Natural Gas | Power | FALSE | FALSE | 1 |  | TRUE |  |  | None | Condensing | Step Modulating | Other |  |  |  |  | 199000 | 185000 | [9 empty] | 95 | 80 | Federally-Regulated Consumer Product | 2015-09-30 |  |  |  | 2018-09-20
PB Heat, LLC | Peerless | PFW-210-LP | Water | LPG | Power | FALSE | FALSE | 1 |  | TRUE |  |  | None | Condensing | Step Modulating | Other |  |  |  |  | 210000 | 195000 | [9 empty] | 95.1 | 80 | Federally-Regulated Consumer Product | 2015-09-30 |  |  |  | 2018-09-20
PB Heat, LLC | Peerless | PFW-210-NAT | Water | Natural Gas | Power | FALSE | FALSE | 1 |  | TRUE |  |  | None | Condensing | Step Modulating | Other |  |  |  |  | 210000 | 195000 | [9 empty] | 95.1 | 80 | Federally-Regulated Consumer Product | 2015-09-30 |  |  |  | 2018-09-20
PB Heat, LLC | Peerless | PSCII-03-SPRK | Water | Natural Gas | Injection Type | FALSE | FALSE | 1 |  | TRUE |  |  | None | Non-Condensing | Single-Stage | Cast Iron | Single-Speed |  |  |  | 65000 | 56000 | [9 empty] | 86 | 80 | Federally-Regulated Consumer Product | 2015-09-30 |  |  |  | 2018-09-20
PB Heat, LLC | Peerless | PSCII-03-SPRK | Water | LPG | Injection Type | FALSE | FALSE | 1 |  | TRUE |  |  | None | Non-Condensing | Single-Stage | Cast Iron | Single-Speed |  |  |  | 65000 | 56000 | [9 empty] | 86 | 80 | Federally-Regulated Consumer Product | 2015-09-30 |  |  |  | 2018-09-20
PB Heat, LLC | Peerless | PSCII-04-SPRK | Water | Natural Gas | Injection Type | FALSE | FALSE | 1 |  | TRUE |  |  | None | Non-Condensing | Single-Stage | Cast Iron | Single-Speed |  |  |  | 90000 | 77000 | [9 empty] | 85 | 80 | Federally-Regulated Consumer Product | 2015-09-30 |  |  |  | 2018-09-20
PB Heat, LLC | Peerless | PSCII-04-SPRK | Water | LPG | Injection Type | FALSE | FALSE | 1 |  | TRUE |  |  | None | Non-Condensing | Single-Stage | Cast Iron | Single-Speed |  |  |  | 90000 | 77000 | [9 empty] | 85 | 80 | Federally-Regulated Consumer Product | 2015-09-30 |  |  |  | 2018-09-20
PB Heat, LLC | Peerless | PSCII-05-SPRK | Water | Natural Gas | Injection Type | FALSE | FALSE | 1 |  | TRUE |  |  | None | Non-Condensing | Single-Stage | Cast Iron | Single-Speed |  |  |  | 120000 | 102000 | [9 empty] | 85 | 80 | Federally-Regulated Consumer Product | 2015-09-30 |  |  |  | 2018-09-20
PB Heat, LLC | Peerless | PSCII-05-SPRK | Water | LPG | Injection Type | FALSE | FALSE | 1 |  | TRUE |  |  | None | Non-Condensing | Single-Stage | Cast Iron | Single-Speed |  |  |  | 120000 | 102000 | [9 empty] | 85 | 80 | Federally-Regulated Consumer Product | 2015-09-30 |  |  |  | 2018-09-20
PB Heat, LLC | Peerless | PSCII-06-SPRK | Water | Natural Gas | Injection Type | FALSE | FALSE | 1 |  | TRUE |  |  | None | Non-Condensing | Single-Stage | Cast Iron | Single-Speed |  |  |  | 150000 | 128000 | [9 empty] | 85.1 | 80 | Federally-Regulated Consumer Product | 2015-09-30 |  |  |  | 2018-09-20
PB Heat, LLC | Peerless | PSCII-06-SPRK | Water | LPG | Injection Type | FALSE | FALSE | 1 |  | TRUE |  |  | None | Non-Condensing | Single-Stage | Cast Iron | Single-Speed |  |  |  | 150000 | 128000 | [9 empty] | 85.1 | 80 | Federally-Regulated Consumer Product | 2015-09-30 |  |  |  | 2018-09-20
PB Heat, LLC | Peerless | WB90-03-W | Water | Oil | Power | FALSE | FALSE | 1 |  | TRUE |  |  | None | Non-Condensing | Two-Stage Modulating | Cast Iron |  |  |  |  | 126000 | 111000 | [9 empty] | 90 | 84 | Federally-Regulated Consumer Product | 2015-09-30 |  |  |  | 2018-09-20
PB Heat, LLC | Peerless | WB90-04-W | Water | Oil | Power | FALSE | FALSE | 1 |  | TRUE |  |  | None | Non-Condensing | Two-Stage Modulating | Cast Iron |  |  |  |  | 182000 | 160000 | [9 empty] | 90 | 84 | Federally-Regulated Consumer Product | 2015-09-30 |  |  |  | 2018-09-20
PB Heat, LLC | Peerless | WBV-03-060-W | Water | Oil | Power | FALSE | FALSE | 1 |  | TRUE |  |  | None | Non-Condensing | Single-Stage | Cast Iron |  |  |  |  | 84000 | 75000 | [9 empty] | 87.5 | 84 | Federally-Regulated Consumer Product | 2015-09-30 |  |  |  | 2018-09-20
PB Heat, LLC | Peerless | WBV-03-085-W | Water | Oil | Power | FALSE | FALSE | 1 |  | TRUE |  |  | None | Non-Condensing | Single-Stage | Cast Iron |  |  |  |  | 119000 | 104000 | [9 empty] | 86.2 | 84 | Federally-Regulated Consumer Product | 2015-09-30 |  |  |  | 2018-09-20
PB Heat, LLC | Peerless | WBV-03-105-W | Water | Oil | Power | FALSE | FALSE | 1 |  | TRUE |  |  | None | Non-Condensing | Single-Stage | Cast Iron |  |  |  |  | 147000 | 126000 | [9 empty] | 85 | 84 | Federally-Regulated Consumer Product | 2015-09-30 |  |  |  | 2018-09-20
PB Heat, LLC | Peerless | WBV-04-095-W | Water | Oil | Power | FALSE | FALSE | 1 |  | TRUE |  |  | None | Non-Condensing | Single-Stage | Cast Iron |  |  |  |  | 133000 | 117000 | [9 empty] | 87 | 84 | Federally-Regulated Consumer Product | 2015-09-30 |  |  |  | 2018-09-20
PB Heat, LLC | Peerless | WBV-04-125-W | Water | Oil | Power | FALSE | FALSE | 1 |  | TRUE |  |  | None | Non-Condensing | Single-Stage | Cast Iron |  |  |  |  | 175000 | 151000 | [9 empty] | 85.4 | 84 | Federally-Regulated Consumer Product | 2015-09-30 |  |  |  | 2018-09-20
PB Heat, LLC | Peerless | WBV-04-150-W | Water | Oil | Power | FALSE | FALSE | 1 |  | TRUE |  |  | None | Non-Condensing | Single-Stage | Cast Iron |  |  |  |  | 210000 | 180000 | [9 empty] | 85.1 | 84 | Federally-Regulated Consumer Product | 2015-09-30 |  |  |  | 2018-09-20
PB Heat, LLC | Peerless | WBV-05-175-W | Water | Oil | Power | FALSE | FALSE | 1 |  | TRUE |  |  | None | Non-Condensing | Single-Stage | Cast Iron |  |  |  |  | 245000 | 212000 | [9 empty] | 85.5 | 84 | Federally-Regulated Consumer Product | 2015-09-30 |  |  |  | 2018-09-20
PB Heat, LLC | Peerless | WBV-05-195-W | Water | Oil | Power | FALSE | FALSE | 1 |  | TRUE |  |  | None | Non-Condensing | Single-Stage | Cast Iron |  |  |  |  | 273000 | 235000 | [9 empty] | 85 | 84 | Federally-Regulated Consumer Product | 2015-09-30 |  |  |  | 2018-09-20
PB Heat, LLC | Peerless | WV-DV-03-075 | Water | Oil | Power | FALSE | FALSE | 1 |  | TRUE |  |  | None | Non-Condensing | Single-Stage | Cast Iron |  |  |  |  | 105000 | 92000 | [9 empty] | 86.7 | 84 | Federally-Regulated Consumer Product | 2015-09-30 |  |  |  | 2018-09-20
PB Heat, LLC | Peerless | WV-DV-03-085 | Water | Oil | Power | FALSE | FALSE | 1 |  | TRUE |  |  | None | Non-Condensing | Single-Stage | Cast Iron |  |  |  |  | 119000 | 103000 | [9 empty] | 85.9 | 84 | Federally-Regulated Consumer Product | 2015-09-30 |  |  |  | 2018-09-20
PB Heat, LLC | Peerless | WV-DV-03-110 | Water | Oil | Power | FALSE | FALSE | 1 |  | TRUE |  |  | None | Non-Condensing | Single-Stage | Cast Iron |  |  |  |  | 154000 | 131000 | [9 empty] | 84.1 | 84 | Federally-Regulated Consumer Product | 2015-09-30 |  |  |  | 2018-09-20
PB Heat, LLC | Peerless | WV-DV-04-115 | Water | Oil | Power | FALSE | FALSE | 1 |  | TRUE |  |  | None | Non-Condensing | Single-Stage | Cast Iron |  |  |  |  | 161000 | 141000 | [9 empty] | 86.7 | 84 | Federally-Regulated Consumer Product | 2015-09-30 |  |  |  | 2018-09-20
PB Heat, LLC | Peerless | WV-DV-04-130 | Water | Oil | Power | FALSE | FALSE | 1 |  | TRUE |  |  | None | Non-Condensing | Single-Stage | Cast Iron |  |  |  |  | 182000 | 158000 | [9 empty] | 86 | 84 | Federally-Regulated Consumer Product | 2015-09-30 |  |  |  | 2018-09-20
PB Heat, LLC | Peerless | 211A-04 | Steam | Natural Gas | Injection Type | FALSE | FALSE | 1 |  |  | TRUE |  | None | Non-Condensing | Single-Stage | Cast Iron |  |  |  |  | 630000 | 486000 |  |  |  |  | 77.1 | 77 | [5 empty] | Federally-Regulated Commercial & Industrial Equipment | 2015-11-20 |  |  |  | 2018-09-20
PB Heat, LLC | Peerless | 211A-04 | Steam | LPG | Injection Type | FALSE | FALSE | 1 |  |  | TRUE |  | None | Non-Condensing | Single-Stage | Cast Iron |  |  |  |  | 615000 | 474000 |  |  |  |  | 77.1 | 77 | [5 empty] | Federally-Regulated Commercial & Industrial Equipment | 2015-11-20 |  |  |  | 2018-09-20
PB Heat, LLC | Peerless | 211A-05 | Steam | Natural Gas | Injection Type | FALSE | FALSE | 1 |  |  | TRUE |  | None | Non-Condensing | Single-Stage | Cast Iron |  |  |  |  | 840000 | 650000 |  |  |  |  | 77.4 | 77 | [5 empty] | Federally-Regulated Commercial & Industrial Equipment | 2015-11-20 |  |  |  | 2018-09-20
PB Heat, LLC | Peerless | 211A-05 | Steam | LPG | Injection Type | FALSE | FALSE | 1 |  |  | TRUE |  | None | Non-Condensing | Single-Stage | Cast Iron |  |  |  |  | 820000 | 635000 |  |  |  |  | 77.4 | 77 | [5 empty] | Federally-Regulated Commercial & Industrial Equipment | 2015-11-20 |  |  |  | 2018-09-20
PB Heat, LLC | Peerless | 211A-06 | Steam | Natural Gas | Injection Type | FALSE | FALSE | 1 |  |  | TRUE |  | None | Non-Condensing | Single-Stage | Cast Iron |  |  |  |  | 1050000 | 816000 |  |  |  |  | 77.7 | 77 | [5 empty] | Federally-Regulated Commercial & Industrial Equipment | 2015-11-20 |  |  |  | 2018-09-20
PB Heat, LLC | Peerless | 211A-06 | Steam | LPG | Injection Type | FALSE | FALSE | 1 |  |  | TRUE |  | None | Non-Condensing | Single-Stage | Cast Iron |  |  |  |  | 1025000 | 796000 |  |  |  |  | 77.7 | 77 | [5 empty] | Federally-Regulated Commercial & Industrial Equipment | 2015-11-20 |  |  |  | 2018-09-20
PB Heat, LLC | Peerless | 211A-07 | Steam | Natural Gas | Injection Type | FALSE | FALSE | 1 |  |  | TRUE |  | None | Non-Condensing | Single-Stage | Cast Iron |  |  |  |  | 1260000 | 980000 |  |  |  |  | 77.8 | 77 | [5 empty] | Federally-Regulated Commercial & Industrial Equipment | 2015-11-20 |  |  |  | 2018-09-20
PB Heat, LLC | Peerless | 211A-07 | Steam | LPG | Injection Type | FALSE | FALSE | 1 |  |  | TRUE |  | None | Non-Condensing | Single-Stage | Cast Iron |  |  |  |  | 1230000 | 957000 |  |  |  |  | 77.8 | 77 | [5 empty] | Federally-Regulated Commercial & Industrial Equipment | 2015-11-20 |  |  |  | 2018-09-20
PB Heat, LLC | Peerless | GM-07-SPRK | Water | LPG | Injection Type | FALSE | FALSE | 1 |  |  |  |  | Stack Damper | Non-Condensing | Single-Stage | Cast Iron |  |  |  |  | 342000 | 275000 |  |  |  |  | 80.3 | 80 | [5 empty] | Federally-Regulated Commercial & Industrial Equipment | 2015-11-20 |  |  |  | 2018-09-20
PB Heat, LLC | Peerless | GM-08-SPRK | Water | LPG | Injection Type | FALSE | FALSE | 1 |  |  |  |  | Stack Damper | Non-Condensing | Single-Stage | Cast Iron |  |  |  |  | 399000 | 320000 |  |  |  |  | 80.3 | 80 | [5 empty] | Federally-Regulated Commercial & Industrial Equipment | 2015-11-20 |  |  |  | 2018-09-20
PB Heat, LLC | Peerless | LC-4 | Steam | Oil | Power | FALSE | FALSE | 1 |  |  | FALSE |  | None | Non-Condensing | Single-Stage | Cast Iron |  |  |  |  | 665000 | 547000 |  |  |  |  | 82.2 | 81 | [5 empty] | Federally-Regulated Commercial & Industrial Equipment | 2015-11-20 |  |  |  | 2018-09-20
PB Heat, LLC | Peerless | LC-4 | Water | Natural Gas | Power | FALSE | FALSE | 1 |  |  |  |  | None | Non-Condensing | Single-Stage | Cast Iron |  |  |  |  | 686000 | 547000 |  |  |  |  | 80.4 | 80 | [5 empty] | Federally-Regulated Commercial & Industrial Equipment | 2015-11-20 |  |  |  | 2018-09-20
PB Heat, LLC | Peerless | LC-4 | Water | Oil | Power | FALSE | FALSE | 1 |  |  |  |  | None | Non-Condensing | Single-Stage | Cast Iron |  |  |  |  | 665000 | 551000 |  |  |  |  | 82.9 | 82 | [5 empty] | Federally-Regulated Commercial & Industrial Equipment | 2015-11-20 |  |  |  | 2018-09-20
PB Heat, LLC | Peerless | LCE-13-S-N | Steam | Natural Gas | Power | FALSE | FALSE | 1 |  |  | FALSE |  | None | Non-Condensing | Single-Stage | Cast Iron |  |  |  |  | 2464000 | 1956000 |  |  |  |  | 79.8 | 79 | [5 empty] | Federally-Regulated Commercial & Industrial Equipment | 2015-11-20 |  |  |  | 2018-09-20
PB Heat, LLC | Peerless | LCE-13-S-O | Steam | Oil | Power | FALSE | FALSE | 1 |  |  | FALSE |  | None | Non-Condensing | Single-Stage | Cast Iron |  |  |  |  | 2380000 | 1956000 |  |  |  |  | 82.2 | 81 | [5 empty] | Federally-Regulated Commercial & Industrial Equipment | 2015-11-20 |  |  |  | 2018-09-20
PB Heat, LLC | Peerless | LCE-14-S-O | Steam | Oil | Power | FALSE | FALSE | 1 |  |  | FALSE |  | None | Non-Condensing | Single-Stage | Cast Iron |  |  |  |  | 2576000 | 2125000 |  |  |  |  | 82.5 | 81 | [5 empty] | Federally-Regulated Commercial & Industrial Equipment | 2015-11-20 |  |  |  | 2018-09-20
PB Heat, LLC | Peerless | LCE-15-S-O | Steam | Oil | Power | FALSE | FALSE | 1 |  |  | FALSE |  | None | Non-Condensing | Single-Stage | Cast Iron |  |  |  |  | 2772000 | 2284000 |  |  |  |  | 82.6 | 81 | [5 empty] | Federally-Regulated Commercial & Industrial Equipment | 2015-11-20 |  |  |  | 2018-09-20
PB Heat, LLC | Peerless | LCE-16-S-O | Steam | Oil | Power | FALSE | FALSE | 3 |  |  | FALSE |  | None | Non-Condensing | Single-Stage | Cast Iron |  |  |  |  | 2940000 | 2434000 |  |  |  |  | 82.8 | 81 | [5 empty] | Federally-Regulated Commercial & Industrial Equipment | 2015-11-20 |  |  |  | 2018-09-20
PB Heat, LLC | Peerless | LCE-17-S-O | Steam | Oil | Power | FALSE | FALSE | 3 |  |  | FALSE |  | None | Non-Condensing | Single-Stage | Cast Iron |  |  |  |  | 3150000 | 2603000 |  |  |  |  | 82.9 | 81 | [5 empty] | Federally-Regulated Commercial & Industrial Equipment | 2015-11-20 |  |  |  | 2018-09-20
PB Heat, LLC | Peerless | LCE-18-S-O | Steam | Oil | Power | FALSE | FALSE | 3 |  |  | FALSE |  | None | Non-Condensing | Single-Stage | Cast Iron |  |  |  |  | 3360000 | 2763000 |  |  |  |  | 83.1 | 81 | [5 empty] | Federally-Regulated Commercial & Industrial Equipment | 2015-11-20 |  |  |  | 2018-09-20
PB Heat, LLC | Peerless | LCE-19-S-O | Steam | Oil | Power | FALSE | FALSE | 3 |  |  | FALSE |  | None | Non-Condensing | Single-Stage | Cast Iron |  |  |  |  | 3500000 | 2912000 |  |  |  |  | 83.2 | 81 | [5 empty] | Federally-Regulated Commercial & Industrial Equipment | 2015-11-20 |  |  |  | 2018-09-20
PB Heat, LLC | Peerless | LCE-20-S-O | Steam | Oil | Power | FALSE | FALSE | 3 |  |  | FALSE |  | None | Non-Condensing | Single-Stage | Cast Iron |  |  |  |  | 3710000 | 3082000 |  |  |  |  | 83.3 | 81 | [5 empty] | Federally-Regulated Commercial & Industrial Equipment | 2015-11-20 |  |  |  | 2018-09-20
PB Heat, LLC | Peerless | LCE-21-S-O | Steam | Oil | Power | FALSE | FALSE | 3 |  |  | FALSE |  | None | Non-Condensing | Single-Stage | Cast Iron |  |  |  |  | 3920000 | 3256000 |  |  |  |  | 83.3 | 81 | [5 empty] | Federally-Regulated Commercial & Industrial Equipment | 2015-11-20 |  |  |  | 2018-09-20
PB Heat, LLC | Peerless | LCE-22-S-O | Steam | Oil | Power | FALSE | FALSE | 3 |  |  | FALSE |  | None | Non-Condensing | Single-Stage | Cast Iron |  |  |  |  | 4130000 | 3430000 |  |  |  |  | 83.4 | 81 | [5 empty] | Federally-Regulated Commercial & Industrial Equipment | 2015-11-20 |  |  |  | 2018-09-20
PB Heat, LLC | Peerless | LCE-23-S-O | Steam | Oil | Power | FALSE | FALSE | 3 |  |  | FALSE |  | None | Non-Condensing | Single-Stage | Cast Iron |  |  |  |  | 4340000 | 3604000 |  |  |  |  | 83.5 | 81 | [5 empty] | Federally-Regulated Commercial & Industrial Equipment | 2015-11-20 |  |  |  | 2018-09-20
PB Heat, LLC | Peerless | LCE-24-S-O | Steam | Oil | Power | FALSE | FALSE | 3 |  |  | FALSE |  | None | Non-Condensing | Single-Stage | Cast Iron |  |  |  |  | 4550000 | 3777000 |  |  |  |  | 83.5 | 81 | [5 empty] | Federally-Regulated Commercial & Industrial Equipment | 2015-11-20 |  |  |  | 2018-09-20
PB Heat, LLC | Peerless | PF-1000-LP | Water | LPG | Power | FALSE | FALSE | 1 |  |  |  |  | None | Condensing | Step Modulating | Other |  |  |  |  | 1000000 | 966000 |  |  |  |  | 96.6 | 80 | [5 empty] | Federally-Regulated Commercial & Industrial Equipment | 2015-11-20 |  |  |  | 2018-09-20
PB Heat, LLC | Peerless | PF-1000-NAT | Water | Natural Gas | Power | FALSE | FALSE | 1 |  |  |  |  | None | Condensing | Step Modulating | Other |  |  |  |  | 1000000 | 966000 |  |  |  |  | 96.6 | 80 | [5 empty] | Federally-Regulated Commercial & Industrial Equipment | 2015-11-20 |  |  |  | 2018-09-20
PB Heat, LLC | Peerless | PF-1500-LP | Water | LPG | Power | FALSE | FALSE | 1 |  |  |  |  | None | Condensing | Step Modulating | Other |  |  |  |  | 1500000 | 1448000 |  |  |  |  | 96.5 | 80 | [5 empty] | Federally-Regulated Commercial & Industrial Equipment | 2015-11-20 |  |  |  | 2018-09-20
PB Heat, LLC | Peerless | PF-1500-NAT | Water | Natural Gas | Power | FALSE | FALSE | 1 |  |  |  |  | None | Condensing | Step Modulating | Other |  |  |  |  | 1500000 | 1448000 |  |  |  |  | 96.5 | 80 | [5 empty] | Federally-Regulated Commercial & Industrial Equipment | 2015-11-20 |  |  |  | 2018-09-20
PB Heat, LLC | Peerless | PF-300-LP | Water | LPG | Power | FALSE | FALSE | 1 |  |  |  |  | None | Condensing | Step Modulating | Other |  |  |  |  | 300000 | 290000 |  |  |  |  | 96.5 | 80 | [5 empty] | Federally-Regulated Commercial & Industrial Equipment | 2016-05-10 |  |  |  | 2018-09-20
PB Heat, LLC | Peerless | PF-300-NAT | Water | Natural Gas | Power | FALSE | FALSE | 1 |  |  |  |  | None | Condensing | Step Modulating | Other |  |  |  |  | 300000 | 290000 |  |  |  |  | 96.5 | 80 | [5 empty] | Federally-Regulated Commercial & Industrial Equipment | 2016-05-10 |  |  |  | 2018-09-20
PB Heat, LLC | Peerless | PF-460-LP | Water | LPG | Power | FALSE | FALSE | 1 |  |  |  |  | None | Condensing | Step Modulating | Other |  |  |  |  | 460000 | 438000 |  |  |  |  | 95.2 | 80 | [5 empty] | Federally-Regulated Commercial & Industrial Equipment | 2016-05-10 |  |  |  | 2018-09-20
PB Heat, LLC | Peerless | PF-460-NAT | Water | Natural Gas | Power | FALSE | FALSE | 1 |  |  |  |  | None | Condensing | Step Modulating | Other |  |  |  |  | 460000 | 438000 |  |  |  |  | 95.2 | 80 | [5 empty] | Federally-Regulated Commercial & Industrial Equipment | 2016-05-10 |  |  |  | 2018-09-20
PB Heat, LLC | Peerless | PF-850-LP | Water | LPG | Power | FALSE | FALSE | 1 |  |  |  |  | None | Condensing | Step Modulating | Other |  |  |  |  | 850000 | 818000 |  |  |  |  | 96.2 | 80 | [5 empty] | Federally-Regulated Commercial & Industrial Equipment | 2015-11-20 |  |  |  | 2018-09-20
PB Heat, LLC | Peerless | PF-850-NAT | Water | Natural Gas | Power | FALSE | FALSE | 1 |  |  |  |  | None | Condensing | Step Modulating | Other |  |  |  |  | 850000 | 818000 |  |  |  |  | 96.2 | 80 | [5 empty] | Federally-Regulated Commercial & Industrial Equipment | 2015-11-20 |  |  |  | 2018-09-20
PB Heat, LLC | Peerless | PFC-1000-LP | Water | LPG | Power | FALSE | FALSE | 1 |  |  |  |  | None | Condensing | Step Modulating | Other |  |  |  |  | 1000000 | 966000 |  |  |  |  | 96.6 | 80 | [5 empty] | Federally-Regulated Commercial & Industrial Equipment | 2017-08-11 |  |  |  | 2018-09-20
PB Heat, LLC | Peerless | PFC-1000-NAT | Water | Natural Gas | Power | FALSE | FALSE | 1 |  |  |  |  | None | Condensing | Step Modulating | Other |  |  |  |  | 1000000 | 966000 |  |  |  |  | 96.6 | 80 | [5 empty] | Federally-Regulated Commercial & Industrial Equipment | 2017-08-11 |  |  |  | 2018-09-20
PB Heat, LLC | Peerless | PFC-1500-LP | Water | LPG | Power | FALSE | FALSE | 1 |  |  |  |  | None | Condensing | Step Modulating | Other |  |  |  |  | 1500000 | 1448000 |  |  |  |  | 96.5 | 80 | [5 empty] | Federally-Regulated Commercial & Industrial Equipment | 2017-08-11 |  |  |  | 2018-09-20
PB Heat, LLC | Peerless | PFC-1500-NAT | Water | Natural Gas | Power | FALSE | FALSE | 1 |  |  |  |  | None | Condensing | Step Modulating | Other |  |  |  |  | 1500000 | 1448000 |  |  |  |  | 96.5 | 80 | [5 empty] | Federally-Regulated Commercial & Industrial Equipment | 2017-08-11 |  |  |  | 2018-09-20
PB Heat, LLC | Peerless | PFC-460-LP | Water | LPG | Power | FALSE | FALSE | 1 |  |  |  |  | None | Condensing | Step Modulating | Other |  |  |  |  | 460000 | 438000 |  |  |  |  | 95.2 | 80 | [5 empty] | Federally-Regulated Commercial & Industrial Equipment | 2017-08-11 |  |  |  | 2018-09-20
PB Heat, LLC | Peerless | PFC-460-NAT | Water | Natural Gas | Power | FALSE | FALSE | 1 |  |  |  |  | None | Condensing | Step Modulating | Other |  |  |  |  | 460000 | 438000 |  |  |  |  | 95.2 | 80 | [5 empty] | Federally-Regulated Commercial & Industrial Equipment | 2017-08-11 |  |  |  | 2018-09-20
PB Heat, LLC | Peerless | PFC-850-LP | Water | LPG | Power | FALSE | FALSE | 1 |  |  |  |  | None | Condensing | Step Modulating | Other |  |  |  |  | 850000 | 818000 |  |  |  |  | 96.2 | 80 | [5 empty] | Federally-Regulated Commercial & Industrial Equipment | 2017-08-11 |  |  |  | 2018-09-20
PB Heat, LLC | Peerless | PFC-850-NAT | Water | Natural Gas | Power | FALSE | FALSE | 1 |  |  |  |  | None | Condensing | Step Modulating | Other |  |  |  |  | 850000 | 818000 |  |  |  |  | 96.2 | 80 | [5 empty] | Federally-Regulated Commercial & Industrial Equipment | 2017-08-11 |  |  |  | 2018-09-20
PB Heat, LLC | Peerless | GM-07-SPRK | Water | Natural Gas | Injection Type | FALSE | FALSE | 1 |  |  |  |  | Stack Damper | Non-Condensing | Single-Stage | Cast Iron |  |  |  |  | 342000 | 275000 |  |  |  |  | 80.3 | 80 | [5 empty] | Federally-Regulated Commercial & Industrial Equipment | 2015-11-20 |  |  |  | 2018-09-20
PB Heat, LLC | Peerless | GM-08-SPRK | Water | Natural Gas | Injection Type | FALSE | FALSE | 1 |  |  |  |  | Stack Damper | Non-Condensing | Single-Stage | Cast Iron |  |  |  |  | 399000 | 320000 |  |  |  |  | 80.3 | 80 | [5 empty] | Federally-Regulated Commercial & Industrial Equipment | 2015-11-20 |  |  |  | 2018-09-20
Viessmann Manufacturing Co., Inc. | VIESSMANN | B1HA 26 | Water | Natural Gas | Power | FALSE | FALSE | 1 |  | TRUE | FALSE |  | None | Condensing | Step Modulating | Other | Multiple-Speed |  |  |  | 94000 | 87000 | [9 empty] | 95 | 80 | Federally-Regulated Consumer Product | 2018-05-16 |  |  |  | 2018-09-20
Viessmann Manufacturing Co., Inc. | VIESSMANN | B1HA 26 | Water | LPG | Power | FALSE | FALSE | 1 |  | TRUE | FALSE |  | None | Condensing | Step Modulating | Other | Multiple-Speed |  |  |  | 94000 | 87000 | [9 empty] | 95 | 80 | Federally-Regulated Consumer Product | 2018-05-16 |  |  |  | 2018-09-20
Viessmann Manufacturing Co., Inc. | VIESSMANN | B1HA 35 | Water | Natural Gas | Power | FALSE | FALSE | 1 |  | TRUE | FALSE |  | None | Condensing | Step Modulating | Other | Multiple-Speed |  |  |  | 125000 | 116000 | [9 empty] | 95 | 80 | Federally-Regulated Consumer Product | 2018-05-16 |  |  |  | 2018-09-20
Viessmann Manufacturing Co., Inc. | VIESSMANN | B1HA 35 | Water | LPG | Power | FALSE | FALSE | 1 |  | TRUE | FALSE |  | None | Condensing | Step Modulating | Other | Multiple-Speed |  |  |  | 125000 | 116000 | [9 empty] | 95 | 80 | Federally-Regulated Consumer Product | 2018-05-16 |  |  |  | 2018-09-20
Viessmann Manufacturing Co., Inc. | VIESSMANN | B1HA-125 | Water | Natural Gas | Power | FALSE | FALSE | 1 |  | TRUE | FALSE |  | None | Condensing | Step Modulating | Other | Multiple-Speed |  |  |  | 125000 | 116000 | [9 empty] | 95 | 80 | Federally-Regulated Consumer Product | 2018-05-16 |  |  |  | 2018-09-20
Viessmann Manufacturing Co., Inc. | VIESSMANN | B1HA-125 | Water | LPG | Power | FALSE | FALSE | 1 |  | TRUE | FALSE |  | None | Condensing | Step Modulating | Other | Multiple-Speed |  |  |  | 125000 | 116000 | [9 empty] | 95 | 80 | Federally-Regulated Consumer Product | 2018-05-16 |  |  |  | 2018-09-20
Viessmann Manufacturing Co., Inc. | VIESSMANN | B1HA-94 | Water | Natural Gas | Power | FALSE | FALSE | 1 |  | TRUE | FALSE |  | None | Condensing | Step Modulating | Other | Multiple-Speed |  |  |  | 94000 | 87000 | [9 empty] | 95 | 80 | Federally-Regulated Consumer Product | 2018-05-16 |  |  |  | 2018-09-20
Viessmann Manufacturing Co., Inc. | VIESSMANN | B1HA-94 | Water | LPG | Power | FALSE | FALSE | 1 |  | TRUE | FALSE |  | None | Condensing | Step Modulating | Other | Multiple-Speed |  |  |  | 94000 | 87000 | [9 empty] | 95 | 80 | Federally-Regulated Consumer Product | 2018-05-16 |  |  |  | 2018-09-20
Viessmann Manufacturing Co., Inc. | VIESSMANN | B1KA 35 | Water | Natural Gas | Power | FALSE | FALSE | 1 |  | TRUE | FALSE |  | None | Condensing | Step Modulating | Other | Multiple-Speed |  |  |  | 125000 | 116000 | [9 empty] | 95 | 80 | Federally-Regulated Consumer Product | 2018-05-16 |  |  |  | 2018-09-20
Viessmann Manufacturing Co., Inc. | VIESSMANN | B1KA 35 | Water | LPG | Power | FALSE | FALSE | 1 |  | TRUE | FALSE |  | None | Condensing | Step Modulating | Other | Multiple-Speed |  |  |  | 125000 | 116000 | [9 empty] | 95 | 80 | Federally-Regulated Consumer Product | 2018-05-16 |  |  |  | 2018-09-20
Viessmann Manufacturing Co., Inc. | VIESSMANN | B1KA-125 | Water | Natural Gas | Power | FALSE | FALSE | 1 |  | TRUE | FALSE |  | None | Condensing | Step Modulating | Other | Multiple-Speed |  |  |  | 125000 | 116000 | [9 empty] | 95 | 80 | Federally-Regulated Consumer Product | 2018-05-16 |  |  |  | 2018-09-20
Viessmann Manufacturing Co., Inc. | VIESSMANN | B1KA-125 | Water | LPG | Power | FALSE | FALSE | 1 |  | TRUE | FALSE |  | None | Condensing | Step Modulating | Other | Multiple-Speed |  |  |  | 125000 | 116000 | [9 empty] | 95 | 80 | Federally-Regulated Consumer Product | 2018-05-16 |  |  |  | 2018-09-20
Viessmann Manufacturing Co., Inc. | VIESSMANN | B2HA-285 | Water | Natural Gas | Power | FALSE | FALSE | 1 |  | TRUE | FALSE |  | None | Condensing | Step Modulating | Other |  |  |  |  | 285000 | 262000 | [9 empty] | 92 | 80 | Federally-Regulated Consumer Product | 2018-05-16 |  |  |  | 2018-09-20
Viessmann Manufacturing Co., Inc. | VIESSMANN | B2HA-285 | Water | LPG | Power | FALSE | FALSE | 1 |  | TRUE | FALSE |  | None | Condensing | Step Modulating | Other |  |  |  |  | 285000 | 262000 | [9 empty] | 92 | 80 | Federally-Regulated Consumer Product | 2018-05-16 |  |  |  | 2018-09-20
Viessmann Manufacturing Co., Inc. | VIESSMANN | B2HA-80 | Water | Natural Gas | Power | FALSE | FALSE | 1 |  | TRUE | FALSE |  | None | Condensing | Step Modulating | Other |  |  |  |  | 285000 | 262000 | [9 empty] | 92 | 80 | Federally-Regulated Consumer Product | 2018-05-16 |  |  |  | 2018-09-20
Viessmann Manufacturing Co., Inc. | VIESSMANN | B2HA-80 | Water | LPG | Power | FALSE | FALSE | 1 |  | TRUE | FALSE |  | None | Condensing | Step Modulating | Other |  |  |  |  | 285000 | 262000 | [9 empty] | 92 | 80 | Federally-Regulated Consumer Product | 2018-05-16 |  |  |  | 2018-09-20
Viessmann Manufacturing Co., Inc. | VIESSMANN | B2HB-125 | Water | Natural Gas | Power | FALSE | FALSE | 1 |  | TRUE | FALSE |  | None | Condensing | Step Modulating | Other |  |  |  |  | 125000 | 117000 | [9 empty] | 95 | 80 | Federally-Regulated Consumer Product | 2018-05-16 |  |  |  | 2018-09-20
Viessmann Manufacturing Co., Inc. | VIESSMANN | B2HB-125 | Water | LPG | Power | FALSE | FALSE | 1 |  | TRUE | FALSE |  | None | Condensing | Step Modulating | Other |  |  |  |  | 125000 | 117000 | [9 empty] | 95 | 80 | Federally-Regulated Consumer Product | 2018-05-16 |  |  |  | 2018-09-20
Viessmann Manufacturing Co., Inc. | VIESSMANN | B2HB-160 | Water | Natural Gas | Power | FALSE | FALSE | 1 |  | TRUE | FALSE |  | None | Condensing | Step Modulating | Other |  |  |  |  | 160000 | 149000 | [9 empty] | 95 | 80 | Federally-Regulated Consumer Product | 2018-05-16 |  |  |  | 2018-09-20
Viessmann Manufacturing Co., Inc. | VIESSMANN | B2HB-160 | Water | LPG | Power | FALSE | FALSE | 1 |  | TRUE | FALSE |  | None | Condensing | Step Modulating | Other |  |  |  |  | 160000 | 149000 | [9 empty] | 95 | 80 | Federally-Regulated Consumer Product | 2018-05-16 |  |  |  | 2018-09-20
Viessmann Manufacturing Co., Inc. | VIESSMANN | B2HB-19 | Water | Natural Gas | Power | FALSE | FALSE | 1 |  | TRUE | FALSE |  | None | Condensing | Step Modulating | Other |  |  |  |  | 68000 | 64000 | [9 empty] | 95 | 80 | Federally-Regulated Consumer Product | 2018-05-16 |  |  |  | 2018-09-20
Viessmann Manufacturing Co., Inc. | VIESSMANN | B2HB-19 | Water | LPG | Power | FALSE | FALSE | 1 |  | TRUE | FALSE |  | None | Condensing | Step Modulating | Other |  |  |  |  | 68000 | 64000 | [9 empty] | 95 | 80 | Federally-Regulated Consumer Product | 2018-05-16 |  |  |  | 2018-09-20
Viessmann Manufacturing Co., Inc. | VIESSMANN | B2HB-199 | Water | Natural Gas | Power | FALSE | FALSE | 1 |  | TRUE | FALSE |  | None | Condensing | Step Modulating | Other |  |  |  |  | 199000 | 185000 | [9 empty] | 95 | 80 | Federally-Regulated Consumer Product | 2018-05-16 |  |  |  | 2018-09-20
Viessmann Manufacturing Co., Inc. | VIESSMANN | B2HB-199 | Water | LPG | Power | FALSE | FALSE | 1 |  | TRUE | FALSE |  | None | Condensing | Step Modulating | Other |  |  |  |  | 199000 | 185000 | [9 empty] | 95 | 80 | Federally-Regulated Consumer Product | 2018-05-16 |  |  |  | 2018-09-20
Viessmann Manufacturing Co., Inc. | VIESSMANN | B2HB-26 | Water | Natural Gas | Power | FALSE | FALSE | 1 |  | TRUE | FALSE |  | None | Condensing | Step Modulating | Other |  |  |  |  | 94000 | 88000 | [9 empty] | 95 | 80 | Federally-Regulated Consumer Product | 2018-05-16 |  |  |  | 2018-09-20
Viessmann Manufacturing Co., Inc. | VIESSMANN | B2HB-26 | Water | LPG | Power | FALSE | FALSE | 1 |  | TRUE | FALSE |  | None | Condensing | Step Modulating | Other |  |  |  |  | 94000 | 88000 | [9 empty] | 95 | 80 | Federally-Regulated Consumer Product | 2018-05-16 |  |  |  | 2018-09-20
Viessmann Manufacturing Co., Inc. | VIESSMANN | B2HB-35 | Water | Natural Gas | Power | FALSE | FALSE | 1 |  | TRUE | FALSE |  | None | Condensing | Step Modulating | Other |  |  |  |  | 125000 | 117000 | [9 empty] | 95 | 80 | Federally-Regulated Consumer Product | 2018-05-16 |  |  |  | 2018-09-20
Viessmann Manufacturing Co., Inc. | VIESSMANN | B2HB-35 | Water | LPG | Power | FALSE | FALSE | 1 |  | TRUE | FALSE |  | None | Condensing | Step Modulating | Other |  |  |  |  | 125000 | 117000 | [9 empty] | 95 | 80 | Federally-Regulated Consumer Product | 2018-05-16 |  |  |  | 2018-09-20
Viessmann Manufacturing Co., Inc. | VIESSMANN | B2HB-45 | Water | Natural Gas | Power | FALSE | FALSE | 1 |  | TRUE | FALSE |  | None | Condensing | Step Modulating | Other |  |  |  |  | 160000 | 149000 | [9 empty] | 95 | 80 | Federally-Regulated Consumer Product | 2018-05-16 |  |  |  | 2018-09-20
Viessmann Manufacturing Co., Inc. | VIESSMANN | B2HB-45 | Water | LPG | Power | FALSE | FALSE | 1 |  | TRUE | FALSE |  | None | Condensing | Step Modulating | Other |  |  |  |  | 160000 | 149000 | [9 empty] | 95 | 80 | Federally-Regulated Consumer Product | 2018-05-16 |  |  |  | 2018-09-20
Viessmann Manufacturing Co., Inc. | VIESSMANN | B2HB-57 | Water | Natural Gas | Power | FALSE | FALSE | 1 |  | TRUE | FALSE |  | None | Condensing | Step Modulating | Other |  |  |  |  | 199000 | 185000 | [9 empty] | 95 | 80 | Federally-Regulated Consumer Product | 2018-05-16 |  |  |  | 2018-09-20
Viessmann Manufacturing Co., Inc. | VIESSMANN | B2HB-57 | Water | LPG | Power | FALSE | FALSE | 1 |  | TRUE | FALSE |  | None | Condensing | Step Modulating | Other |  |  |  |  | 199000 | 185000 | [9 empty] | 95 | 80 | Federally-Regulated Consumer Product | 2018-05-16 |  |  |  | 2018-09-20
Viessmann Manufacturing Co., Inc. | VIESSMANN | B2HB-68 | Water | Natural Gas | Power | FALSE | FALSE | 1 |  | TRUE | FALSE |  | None | Condensing | Step Modulating | Other |  |  |  |  | 68000 | 64000 | [9 empty] | 95 | 80 | Federally-Regulated Consumer Product | 2018-05-16 |  |  |  | 2018-09-20
Viessmann Manufacturing Co., Inc. | VIESSMANN | B2HB-68 | Water | LPG | Power | FALSE | FALSE | 1 |  | TRUE | FALSE |  | None | Condensing | Step Modulating | Other |  |  |  |  | 68000 | 64000 | [9 empty] | 95 | 80 | Federally-Regulated Consumer Product | 2018-05-16 |  |  |  | 2018-09-20
Viessmann Manufacturing Co., Inc. | VIESSMANN | B2HB-94 | Water | Natural Gas | Power | FALSE | FALSE | 1 |  | TRUE | FALSE |  | None | Condensing | Step Modulating | Other |  |  |  |  | 94000 | 88000 | [9 empty] | 95 | 80 | Federally-Regulated Consumer Product | 2018-05-16 |  |  |  | 2018-09-20
Viessmann Manufacturing Co., Inc. | VIESSMANN | B2HB-94 | Water | LPG | Power | FALSE | FALSE | 1 |  | TRUE | FALSE |  | None | Condensing | Step Modulating | Other |  |  |  |  | 94000 | 88000 | [9 empty] | 95 | 80 | Federally-Regulated Consumer Product | 2018-05-16 |  |  |  | 2018-09-20
Viessmann Manufacturing Co., Inc. | VIESSMANN | B2TB-125 | Water | Natural Gas | Power | FALSE | FALSE | 1 |  | TRUE | FALSE |  | None | Condensing | Step Modulating | Other |  |  |  |  | 125000 | 117000 | [9 empty] | 95 | 80 | Federally-Regulated Consumer Product | 2018-05-16 |  |  |  | 2018-09-20
Viessmann Manufacturing Co., Inc. | VIESSMANN | B2TB-125 | Water | LPG | Power | FALSE | FALSE | 1 |  | TRUE | FALSE |  | None | Condensing | Step Modulating | Other |  |  |  |  | 125000 | 117000 | [9 empty] | 95 | 80 | Federally-Regulated Consumer Product | 2018-05-16 |  |  |  | 2018-09-20
Viessmann Manufacturing Co., Inc. | VIESSMANN | B2TB-19 | Water | Natural Gas | Power | FALSE | FALSE | 1 |  | TRUE | FALSE |  | None | Condensing | Step Modulating | Other |  |  |  |  | 68000 | 64000 | [9 empty] | 95 | 80 | Federally-Regulated Consumer Product | 2018-05-16 |  |  |  | 2018-09-20
Viessmann Manufacturing Co., Inc. | VIESSMANN | B2TB-19 | Water | LPG | Power | FALSE | FALSE | 1 |  | TRUE | FALSE |  | None | Condensing | Step Modulating | Other |  |  |  |  | 68000 | 64000 | [9 empty] | 95 | 80 | Federally-Regulated Consumer Product | 2018-05-16 |  |  |  | 2018-09-20
Viessmann Manufacturing Co., Inc. | VIESSMANN | B2TB-35 | Water | Natural Gas | Power | FALSE | FALSE | 1 |  | TRUE | FALSE |  | None | Condensing | Step Modulating | Other |  |  |  |  | 125000 | 117000 | [9 empty] | 95 | 80 | Federally-Regulated Consumer Product | 2018-05-16 |  |  |  | 2018-09-20
Viessmann Manufacturing Co., Inc. | VIESSMANN | B2TB-35 | Water | LPG | Power | FALSE | FALSE | 1 |  | TRUE | FALSE |  | None | Condensing | Step Modulating | Other |  |  |  |  | 125000 | 117000 | [9 empty] | 95 | 80 | Federally-Regulated Consumer Product | 2018-05-16 |  |  |  | 2018-09-20
Viessmann Manufacturing Co., Inc. | VIESSMANN | B2TB-68 | Water | Natural Gas | Power | FALSE | FALSE | 1 |  | TRUE | FALSE |  | None | Condensing | Step Modulating | Other |  |  |  |  | 68000 | 64000 | [9 empty] | 95 | 80 | Federally-Regulated Consumer Product | 2018-05-16 |  |  |  | 2018-09-20
Viessmann Manufacturing Co., Inc. | VIESSMANN | B2TB-68 | Water | LPG | Power | FALSE | FALSE | 1 |  | TRUE | FALSE |  | None | Condensing | Step Modulating | Other |  |  |  |  | 68000 | 64000 | [9 empty] | 95 | 80 | Federally-Regulated Consumer Product | 2018-05-16 |  |  |  | 2018-09-20
Viessmann Manufacturing Co., Inc. | VIESSMANN | CU3A-125 | Water | Natural Gas | Power | FALSE | FALSE | 1 |  | TRUE | FALSE |  | None | Condensing | Step Modulating | Other |  |  |  |  | 125000 | 116000 | [9 empty] | 95 | 80 | Federally-Regulated Consumer Product | 2018-05-16 |  |  |  | 2018-09-20
Viessmann Manufacturing Co., Inc. | VIESSMANN | CU3A-125 | Water | LPG | Power | FALSE | FALSE | 1 |  | TRUE | FALSE |  | None | Condensing | Step Modulating | Other |  |  |  |  | 125000 | 116000 | [9 empty] | 95 | 80 | Federally-Regulated Consumer Product | 2018-05-16 |  |  |  | 2018-09-20
Viessmann Manufacturing Co., Inc. | VIESSMANN | CU3A-160 | Water | Natural Gas | Power | FALSE | FALSE | 1 |  | TRUE | FALSE |  | None | Condensing | Step Modulating | Other |  |  |  |  | 160000 | 149000 | [9 empty] | 95 | 80 | Federally-Regulated Consumer Product | 2018-05-16 |  |  |  | 2018-09-20
Viessmann Manufacturing Co., Inc. | VIESSMANN | CU3A-160 | Water | LPG | Power | FALSE | FALSE | 1 |  | TRUE | FALSE |  | None | Condensing | Step Modulating | Other |  |  |  |  | 160000 | 149000 | [9 empty] | 95 | 80 | Federally-Regulated Consumer Product | 2018-05-16 |  |  |  | 2018-09-20
Viessmann Manufacturing Co., Inc. | VIESSMANN | CU3A-199 | Water | Natural Gas | Power | FALSE | FALSE | 1 |  | TRUE | FALSE |  | None | Condensing | Step Modulating | Other |  |  |  |  | 199000 | 185000 | [9 empty] | 95 | 80 | Federally-Regulated Consumer Product | 2018-05-16 |  |  |  | 2018-09-20
Viessmann Manufacturing Co., Inc. | VIESSMANN | CU3A-199 | Water | LPG | Power | FALSE | FALSE | 1 |  | TRUE | FALSE |  | None | Condensing | Step Modulating | Other |  |  |  |  | 199000 | 185000 | [9 empty] | 95 | 80 | Federally-Regulated Consumer Product | 2018-05-16 |  |  |  | 2018-09-20
Viessmann Manufacturing Co., Inc. | VIESSMANN | CU3A-26 | Water | Natural Gas | Power | FALSE | FALSE | 1 |  | TRUE | FALSE |  | None | Condensing | Step Modulating | Other |  |  |  |  | 94000 | 87000 | [9 empty] | 95 | 80 | Federally-Regulated Consumer Product | 2018-05-16 |  |  |  | 2018-09-20
Viessmann Manufacturing Co., Inc. | VIESSMANN | CU3A-26 | Water | LPG | Power | FALSE | FALSE | 1 |  | TRUE | FALSE |  | None | Condensing | Step Modulating | Other |  |  |  |  | 94000 | 87000 | [9 empty] | 95 | 80 | Federally-Regulated Consumer Product | 2018-05-16 |  |  |  | 2018-09-20
Viessmann Manufacturing Co., Inc. | VIESSMANN | CU3A-35 | Water | Natural Gas | Power | FALSE | FALSE | 1 |  | TRUE | FALSE |  | None | Condensing | Step Modulating | Other |  |  |  |  | 125000 | 116000 | [9 empty] | 95 | 80 | Federally-Regulated Consumer Product | 2018-05-16 |  |  |  | 2018-09-20
Viessmann Manufacturing Co., Inc. | VIESSMANN | CU3A-35 | Water | LPG | Power | FALSE | FALSE | 1 |  | TRUE | FALSE |  | None | Condensing | Step Modulating | Other |  |  |  |  | 125000 | 116000 | [9 empty] | 95 | 80 | Federally-Regulated Consumer Product | 2018-05-16 |  |  |  | 2018-09-20
Viessmann Manufacturing Co., Inc. | VIESSMANN | CU3A-45 | Water | Natural Gas | Power | FALSE | FALSE | 1 |  | TRUE | FALSE |  | None | Condensing | Step Modulating | Other |  |  |  |  | 160000 | 149000 | [9 empty] | 95 | 80 | Federally-Regulated Consumer Product | 2018-05-16 |  |  |  | 2018-09-20
Viessmann Manufacturing Co., Inc. | VIESSMANN | CU3A-45 | Water | LPG | Power | FALSE | FALSE | 1 |  | TRUE | FALSE |  | None | Condensing | Step Modulating | Other |  |  |  |  | 160000 | 149000 | [9 empty] | 95 | 80 | Federally-Regulated Consumer Product | 2018-05-16 |  |  |  | 2018-09-20
Viessmann Manufacturing Co., Inc. | VIESSMANN | CU3A-57 | Water | Natural Gas | Power | FALSE | FALSE | 1 |  | TRUE | FALSE |  | None | Condensing | Step Modulating | Other |  |  |  |  | 199000 | 185000 | [9 empty] | 95 | 80 | Federally-Regulated Consumer Product | 2018-05-16 |  |  |  | 2018-09-20
Viessmann Manufacturing Co., Inc. | VIESSMANN | CU3A-57 | Water | LPG | Power | FALSE | FALSE | 1 |  | TRUE | FALSE |  | None | Condensing | Step Modulating | Other |  |  |  |  | 199000 | 185000 | [9 empty] | 95 | 80 | Federally-Regulated Consumer Product | 2018-05-16 |  |  |  | 2018-09-20
Viessmann Manufacturing Co., Inc. | VIESSMANN | CU3A-94 | Water | Natural Gas | Power | FALSE | FALSE | 1 |  | TRUE | FALSE |  | None | Condensing | Step Modulating | Other |  |  |  |  | 94000 | 87000 | [9 empty] | 95 | 80 | Federally-Regulated Consumer Product | 2018-05-16 |  |  |  | 2018-09-20
Viessmann Manufacturing Co., Inc. | VIESSMANN | CU3A-94 | Water | LPG | Power | FALSE | FALSE | 1 |  | TRUE | FALSE |  | None | Condensing | Step Modulating | Other |  |  |  |  | 94000 | 87000 | [9 empty] | 95 | 80 | Federally-Regulated Consumer Product | 2018-05-16 |  |  |  | 2018-09-20
Viessmann Manufacturing Co., Inc. | VIESSMANN | B2HA-100 | Water | LPG | Power | FALSE | FALSE | 1 |  |  | FALSE |  | None | Condensing | Step Modulating | Other |  |  |  |  | 352000 | 329000 |  |  | 94 |  | 93.5 | 80 | [5 empty] | Federally-Regulated Commercial & Industrial Equipment | 2018-05-16 |  |  |  | 2018-09-20
Viessmann Manufacturing Co., Inc. | VIESSMANN | B2HA-112 | Water | LPG | Power | FALSE | FALSE | 1 |  |  | FALSE |  | None | Condensing | Step Modulating | Other |  |  |  |  | 399000 | 371000 |  |  | 93.5 |  | 93 | 80 | [5 empty] | Federally-Regulated Commercial & Industrial Equipment | 2018-05-16 |  |  |  | 2018-09-20
Viessmann Manufacturing Co., Inc. | VIESSMANN | B2HA-150 | Water | LPG | Power | FALSE | FALSE | 1 |  |  | FALSE |  | None | Condensing | Step Modulating | Other |  |  |  |  | 530000 | 490000 |  |  | 93 |  | 92.5 | 80 | [5 empty] | Federally-Regulated Commercial & Industrial Equipment | 2018-05-16 |  |  |  | 2018-09-20
Viessmann Manufacturing Co., Inc. | VIESSMANN | B2HA-311 | Water | LPG | Power | FALSE | FALSE | 1 |  |  | FALSE |  | Electro-Mechanical Inlet Dampe | Condensing | Step Modulating | Other |  |  |  |  | 311000 | 292000 |  |  | 94.2 |  | 94 | 80 | [5 empty] | Federally-Regulated Commercial & Industrial Equipment | 2018-05-16 |  |  |  | 2018-09-20
Viessmann Manufacturing Co., Inc. | VIESSMANN | B2HA-352 | Water | LPG | Power | FALSE | FALSE | 1 |  |  | FALSE |  | Electro-Mechanical Inlet Dampe | Condensing | Step Modulating | Other |  |  |  |  | 352000 | 329000 |  |  | 94 |  | 93.5 | 80 | [5 empty] | Federally-Regulated Commercial & Industrial Equipment | 2018-05-16 |  |  |  | 2018-09-20
Viessmann Manufacturing Co., Inc. | VIESSMANN | B2HA-399 | Water | LPG | Power | FALSE | FALSE | 1 |  |  | FALSE |  | Electro-Mechanical Inlet Dampe | Condensing | Step Modulating | Other |  |  |  |  | 399000 | 371000 |  |  | 93.5 |  | 93 | 80 | [5 empty] | Federally-Regulated Commercial & Industrial Equipment | 2018-05-16 |  |  |  | 2018-09-20
Viessmann Manufacturing Co., Inc. | VIESSMANN | B2HA-530 | Water | LPG | Power | FALSE | FALSE | 1 |  |  | FALSE |  | Electro-Mechanical Inlet Dampe | Condensing | Step Modulating | Other |  |  |  |  | 530000 | 490000 |  |  | 93 |  | 92.5 | 80 | [5 empty] | Federally-Regulated Commercial & Industrial Equipment | 2018-05-16 |  |  |  | 2018-09-20
Viessmann Manufacturing Co., Inc. | VIESSMANN | B2HA-88 | Water | LPG | Power | FALSE | FALSE | 1 |  |  | FALSE |  | Electro-Mechanical Inlet Dampe | Condensing | Step Modulating | Other |  |  |  |  | 311000 | 292000 |  |  | 94.2 |  | 94 | 80 | [5 empty] | Federally-Regulated Commercial & Industrial Equipment | 2018-05-16 |  |  |  | 2018-09-20
Viessmann Manufacturing Co., Inc. | VIESSMANN | CA3 3.0 | Water | LPG | Power | FALSE | FALSE | 1 |  |  |  |  | None | Condensing | Step Modulating | Other |  |  |  |  | 3000000 | 2823000 |  |  | 94.1 | 82 | [7 empty] | Federally-Regulated Commercial & Industrial Equipment | 2017-10-10 |  |  |  | 2018-09-20
Viessmann Manufacturing Co., Inc. | VIESSMANN | CA3 3.5 | Water | LPG | Power | FALSE | FALSE | 1 |  |  |  |  | None | Condensing | Step Modulating | Other |  |  |  |  | 3500000 | 3294000 |  |  | 94.1 | 82 | [7 empty] | Federally-Regulated Commercial & Industrial Equipment | 2017-09-15 |  |  |  | 2018-09-20
Viessmann Manufacturing Co., Inc. | VIESSMANN | CA3 4.0 | Water | LPG | Power | FALSE | FALSE | 1 |  |  |  |  | None | Condensing | Step Modulating | Other |  |  |  |  | 4000000 | 3764000 |  |  | 94.1 | 82 | [7 empty] | Federally-Regulated Commercial & Industrial Equipment | 2017-09-15 |  |  |  | 2018-09-20
Viessmann Manufacturing Co., Inc. | VIESSMANN | CA3 5.0 | Water | LPG | Power | FALSE | FALSE | 1 |  |  |  |  | None | Condensing | Step Modulating | Other |  |  |  |  | 5000000 | 4705000 |  |  | 94.1 | 82 | [7 empty] | Federally-Regulated Commercial & Industrial Equipment | 2017-09-15 |  |  |  | 2018-09-20
Viessmann Manufacturing Co., Inc. | VIESSMANN | CA3 6.0 | Water | LPG | Power | FALSE | FALSE | 1 |  |  |  |  | None | Condensing | Step Modulating | Other |  |  |  |  | 6000000 | 5646000 |  |  | 94.1 | 82 | [7 empty] | Federally-Regulated Commercial & Industrial Equipment | 2017-09-15 |  |  |  | 2018-09-20
Viessmann Manufacturing Co., Inc. | VIESSMANN | CM2-186 | Water | LPG | Power | FALSE | FALSE | 1 |  |  |  |  | None | Condensing | Step Modulating | Other |  |  |  |  | 663000 | 643000 |  |  |  |  | 97 | 80 | [5 empty] | Federally-Regulated Commercial & Industrial Equipment | 2016-05-11 |  |  |  | 2018-09-20
Viessmann Manufacturing Co., Inc. | VIESSMANN | CM2-246 | Water | LPG | Power | FALSE | FALSE | 1 |  |  |  |  | None | Condensing | Step Modulating | Other |  |  |  |  | 878000 | 851000 |  |  |  |  | 97 | 80 | [5 empty] | Federally-Regulated Commercial & Industrial Equipment | 2016-05-11 |  |  |  | 2018-09-20
Viessmann Manufacturing Co., Inc. | VIESSMANN | CM2-311 | Water | LPG | Power | FALSE | FALSE | 1 |  |  |  |  | None | Condensing | Step Modulating | Other |  |  |  |  | 1112000 | 1078000 |  |  |  |  | 97 | 80 | [5 empty] | Federally-Regulated Commercial & Industrial Equipment | 2016-05-11 |  |  |  | 2018-09-20
Viessmann Manufacturing Co., Inc. | VIESSMANN | CM2-400 | Water | LPG | Power | FALSE | FALSE | 1 |  |  | FALSE |  | None | Condensing | Step Modulating | Other |  |  |  |  | 1445000 | 1372000 |  |  | 95.1 |  | 95 | 80 | [5 empty] | Federally-Regulated Commercial & Industrial Equipment | 2018-05-16 |  |  |  | 2018-09-20
Viessmann Manufacturing Co., Inc. | VIESSMANN | CM2-500 | Water | LPG | Power | FALSE | FALSE | 1 |  |  | FALSE |  | None | Condensing | Step Modulating | Other |  |  |  |  | 1800000 | 1710000 |  |  | 95.1 |  | 95 | 80 | [5 empty] | Federally-Regulated Commercial & Industrial Equipment | 2018-05-16 |  |  |  | 2018-09-20
Viessmann Manufacturing Co., Inc. | VIESSMANN | CM2-620 | Water | LPG | Power | FALSE | FALSE | 1 |  |  | FALSE |  | None | Condensing | Step Modulating | Other |  |  |  |  | 2245000 | 2132000 |  |  | 95.1 |  | 95 | 80 | [5 empty] | Federally-Regulated Commercial & Industrial Equipment | 2018-05-16 |  |  |  | 2018-09-20
Viessmann Manufacturing Co., Inc. | VIESSMANN | VD2-1080 | Water | Oil | Power | FALSE | FALSE | 3 |  |  |  |  | None | Non-Condensing | Two-Stage Modulating | Cast Iron |  |  |  |  | 4258000 | 3738000 |  |  | 87.3 | 84 | [7 empty] | Federally-Regulated Commercial & Industrial Equipment | 2016-05-11 |  |  |  | 2018-09-20
Viessmann Manufacturing Co., Inc. | VIESSMANN | VD2-1080G | Water | LPG | Power | FALSE | FALSE | 3 |  |  |  |  | None | Non-Condensing | Two-Stage Modulating | Cast Iron |  |  |  |  | 4387000 | 3738000 |  |  | 84.6 | 82 | [7 empty] | Federally-Regulated Commercial & Industrial Equipment | 2016-05-11 |  |  |  | 2018-09-20
Viessmann Manufacturing Co., Inc. | VIESSMANN | VD2-320 | Water | Oil | Power | FALSE | FALSE | 3 |  |  | TRUE |  | None | Non-Condensing | Two-Stage Modulating | Other |  |  |  |  | 1260000 | 1110000 |  |  | 88.1 |  | 88 | 82 | [5 empty] | Federally-Regulated Commercial & Industrial Equipment | 2018-05-16 |  |  |  | 2018-09-20
Viessmann Manufacturing Co., Inc. | VIESSMANN | VD2-320G | Water | LPG | Power | FALSE | FALSE | 3 |  |  | TRUE |  | None | Non-Condensing | Two-Stage Modulating | Other |  |  |  |  | 1300000 | 1110000 |  |  | 85.5 |  | 85.4 | 80 | [5 empty] | Federally-Regulated Commercial & Industrial Equipment | 2018-05-16 |  |  |  | 2018-09-20
Viessmann Manufacturing Co., Inc. | VIESSMANN | VD2-380 | Water | Oil | Power | FALSE | FALSE | 3 |  |  | TRUE |  | None | Non-Condensing | Two-Stage Modulating | Other |  |  |  |  | 1498000 | 1319000 |  |  | 88 |  | 88 | 82 | [5 empty] | Federally-Regulated Commercial & Industrial Equipment | 2018-05-16 |  |  |  | 2018-09-20
Viessmann Manufacturing Co., Inc. | VIESSMANN | VD2-380G | Water | LPG | Power | FALSE | FALSE | 3 |  |  | TRUE |  | None | Non-Condensing | Two-Stage Modulating | Other |  |  |  |  | 1544000 | 1319000 |  |  | 85.4 |  | 85.4 | 80 | [5 empty] | Federally-Regulated Commercial & Industrial Equipment | 2018-05-16 |  |  |  | 2018-09-20
Viessmann Manufacturing Co., Inc. | VIESSMANN | VD2-440 | Water | Oil | Power | FALSE | FALSE | 3 |  |  | TRUE |  | None | Non-Condensing | Two-Stage Modulating | Other |  |  |  |  | 1734000 | 1526000 |  |  | 88 |  | 88 | 82 | [5 empty] | Federally-Regulated Commercial & Industrial Equipment | 2018-05-16 |  |  |  | 2018-09-20
Viessmann Manufacturing Co., Inc. | VIESSMANN | VD2-440G | Water | LPG | Power | FALSE | FALSE | 3 |  |  | TRUE |  | None | Non-Condensing | Two-Stage Modulating | Other |  |  |  |  | 1787000 | 1526000 |  |  | 85.4 |  | 85.4 | 80 | [5 empty] | Federally-Regulated Commercial & Industrial Equipment | 2018-05-16 |  |  |  | 2018-09-20
Viessmann Manufacturing Co., Inc. | VIESSMANN | VD2-500 | Water | Oil | Power | FALSE | FALSE | 3 |  |  |  |  | None | Non-Condensing | Two-Stage Modulating | Cast Iron |  |  |  |  | 1969000 | 1732000 |  |  |  |  | 88 | 82 | [5 empty] | Federally-Regulated Commercial & Industrial Equipment | 2016-05-11 |  |  |  | 2018-09-20
Viessmann Manufacturing Co., Inc. | VIESSMANN | VD2-500G | Water | LPG | Power | FALSE | FALSE | 3 |  |  | TRUE |  | None | Non-Condensing | Two-Stage Modulating | Other |  |  |  |  | 2031000 | 1732000 |  |  | 85.3 |  | 85.3 | 80 | [5 empty] | Federally-Regulated Commercial & Industrial Equipment | 2018-05-16 |  |  |  | 2018-09-20
Viessmann Manufacturing Co., Inc. | VIESSMANN | VD2-560 | Water | Oil | Power | FALSE | FALSE | 3 |  |  |  |  | None | Non-Condensing | Two-Stage Modulating | Cast Iron |  |  |  |  | 2207000 | 1941000 |  |  |  |  | 88 | 82 | [5 empty] | Federally-Regulated Commercial & Industrial Equipment | 2016-05-11 |  |  |  | 2018-09-20
Viessmann Manufacturing Co., Inc. | VIESSMANN | VD2-560G | Water | LPG | Power | FALSE | FALSE | 3 |  |  |  |  | None | Non-Condensing | Two-Stage Modulating | Cast Iron |  |  |  |  | 2275000 | 1941000 |  |  |  |  | 85.3 | 80 | [5 empty] | Federally-Regulated Commercial & Industrial Equipment | 2016-05-11 |  |  |  | 2018-09-20
Viessmann Manufacturing Co., Inc. | VIESSMANN | VD2-630 | Water | Oil | Power | FALSE | FALSE | 3 |  |  |  |  | None | Non-Condensing | Two-Stage Modulating | Cast Iron |  |  |  |  | 2482000 | 2183000 |  |  |  |  | 87.9 | 82 | [5 empty] | Federally-Regulated Commercial & Industrial Equipment | 2016-05-11 |  |  |  | 2018-09-20
Viessmann Manufacturing Co., Inc. | VIESSMANN | VD2-630G | Water | LPG | Power | FALSE | FALSE | 3 |  |  |  |  | None | Non-Condensing | Two-Stage Modulating | Cast Iron |  |  |  |  | 2559000 | 2183000 |  |  | 85.1 | 82 | [7 empty] | Federally-Regulated Commercial & Industrial Equipment | 2016-05-11 |  |  |  | 2018-09-20
Viessmann Manufacturing Co., Inc. | VIESSMANN | VD2-700 | Water | Oil | Power | FALSE | FALSE | 3 |  |  |  |  | None | Non-Condensing | Two-Stage Modulating | Cast Iron |  |  |  |  | 2758000 | 2425000 |  |  | 87.7 | 84 | [7 empty] | Federally-Regulated Commercial & Industrial Equipment | 2016-05-11 |  |  |  | 2018-09-20
Viessmann Manufacturing Co., Inc. | VIESSMANN | VD2-700G | Water | LPG | Power | FALSE | FALSE | 3 |  |  |  |  | None | Non-Condensing | Two-Stage Modulating | Cast Iron |  |  |  |  | 2843000 | 2425000 |  |  | 85.1 | 82 | [7 empty] | Federally-Regulated Commercial & Industrial Equipment | 2016-05-11 |  |  |  | 2018-09-20
Viessmann Manufacturing Co., Inc. | VIESSMANN | VD2-780 | Water | Oil | Power | FALSE | FALSE | 3 |  |  |  |  | None | Non-Condensing | Two-Stage Modulating | Cast Iron |  |  |  |  | 3071000 | 2699000 |  |  | 87.6 | 84 | [7 empty] | Federally-Regulated Commercial & Industrial Equipment | 2016-05-11 |  |  |  | 2018-09-20
Viessmann Manufacturing Co., Inc. | VIESSMANN | VD2-780G | Water | LPG | Power | FALSE | FALSE | 3 |  |  |  |  | None | Non-Condensing | Two-Stage Modulating | Cast Iron |  |  |  |  | 3168000 | 2699000 |  |  | 85 | 82 | [7 empty] | Federally-Regulated Commercial & Industrial Equipment | 2016-05-11 |  |  |  | 2018-09-20
Viessmann Manufacturing Co., Inc. | VIESSMANN | VD2-860 | Water | Oil | Power | FALSE | FALSE | 3 |  |  |  |  | None | Non-Condensing | Two-Stage Modulating | Cast Iron |  |  |  |  | 3387000 | 2976000 |  |  | 87.5 | 84 | [7 empty] | Federally-Regulated Commercial & Industrial Equipment | 2016-05-11 |  |  |  | 2018-09-20
Viessmann Manufacturing Co., Inc. | VIESSMANN | VD2-860G | Water | LPG | Power | FALSE | FALSE | 3 |  |  |  |  | None | Non-Condensing | Two-Stage Modulating | Cast Iron |  |  |  |  | 3493000 | 2976000 |  |  | 84.9 | 82 | [7 empty] | Federally-Regulated Commercial & Industrial Equipment | 2016-05-11 |  |  |  | 2018-09-20
Viessmann Manufacturing Co., Inc. | VIESSMANN | VD2-950 | Water | Oil | Power | FALSE | FALSE | 3 |  |  |  |  | None | Non-Condensing | Two-Stage Modulating | Cast Iron |  |  |  |  | 3769000 | 3135000 |  |  | 87.4 | 84 | [7 empty] | Federally-Regulated Commercial & Industrial Equipment | 2016-05-11 |  |  |  | 2018-09-20
Viessmann Manufacturing Co., Inc. | VIESSMANN | VD2-950G | Water | LPG | Power | FALSE | FALSE | 3 |  |  |  |  | None | Non-Condensing | Two-Stage Modulating | Cast Iron |  |  |  |  | 3680000 | 3135000 |  |  | 84.8 | 82 | [7 empty] | Federally-Regulated Commercial & Industrial Equipment | 2016-05-11 |  |  |  | 2018-09-20
Viessmann Manufacturing Co., Inc. | VIESSMANN | VD2A-125G | Water | LPG | Power | FALSE | FALSE | 3 |  |  |  |  | None | Non-Condensing | Two-Stage Modulating | Cast Iron |  |  |  |  | 508000 | 433000 |  |  |  |  | 85.2 | 80 | [5 empty] | Federally-Regulated Commercial & Industrial Equipment | 2016-05-11 |  |  |  | 2018-09-20
Viessmann Manufacturing Co., Inc. | VIESSMANN | VD2A-160G | Water | LPG | Power | FALSE | FALSE | 3 |  |  |  |  | None | Non-Condensing | Two-Stage Modulating | Cast Iron |  |  |  |  | 650000 | 553000 |  |  |  |  | 85.1 | 80 | [5 empty] | Federally-Regulated Commercial & Industrial Equipment | 2016-05-11 |  |  |  | 2018-09-20
Viessmann Manufacturing Co., Inc. | VIESSMANN | VD2A-195G | Water | LPG | Power | FALSE | FALSE | 3 |  |  | TRUE |  | None | Non-Condensing | Two-Stage Modulating | Other |  |  |  |  | 792000 | 672000 |  |  | 84.8 |  | 84.8 | 80 | [5 empty] | Federally-Regulated Commercial & Industrial Equipment | 2018-05-16 |  |  |  | 2018-09-20
Viessmann Manufacturing Co., Inc. | VIESSMANN | VD2A-230G | Water | LPG | Power | FALSE | FALSE | 3 |  |  | TRUE |  | None | Non-Condensing | Two-Stage Modulating | Other |  |  |  |  | 934000 | 792000 |  |  | 84.8 |  | 84.8 | 80 | [5 empty] | Federally-Regulated Commercial & Industrial Equipment | 2018-05-16 |  |  |  | 2018-09-20
Viessmann Manufacturing Co., Inc. | VIESSMANN | VD2A-270G | Water | LPG | Power | FALSE | FALSE | 3 |  |  | TRUE |  | None | Non-Condensing | Two-Stage Modulating | Other |  |  |  |  | 1096000 | 928000 |  |  | 84.8 |  | 84.7 | 80 | [5 empty] | Federally-Regulated Commercial & Industrial Equipment | 2018-05-16 |  |  |  | 2018-09-20
Viessmann Manufacturing Co., Inc. | VIESSMANN | B2HA-100 | Water | Natural Gas | Power | FALSE | FALSE | 1 |  |  | FALSE |  | None | Condensing | Step Modulating | Other |  |  |  |  | 352000 | 329000 |  |  | 94 |  | 93.5 | 80 | [5 empty] | Federally-Regulated Commercial & Industrial Equipment | 2018-05-16 |  |  |  | 2018-09-20
Viessmann Manufacturing Co., Inc. | VIESSMANN | B2HA-112 | Water | Natural Gas | Power | FALSE | FALSE | 1 |  |  | FALSE |  | None | Condensing | Step Modulating | Other |  |  |  |  | 399000 | 371000 |  |  | 93.5 |  | 93 | 80 | [5 empty] | Federally-Regulated Commercial & Industrial Equipment | 2018-05-16 |  |  |  | 2018-09-20
Viessmann Manufacturing Co., Inc. | VIESSMANN | B2HA-150 | Water | Natural Gas | Power | FALSE | FALSE | 1 |  |  | FALSE |  | None | Condensing | Step Modulating | Other |  |  |  |  | 530000 | 490000 |  |  | 93 |  | 92.5 | 80 | [5 empty] | Federally-Regulated Commercial & Industrial Equipment | 2018-05-16 |  |  |  | 2018-09-20
Viessmann Manufacturing Co., Inc. | VIESSMANN | B2HA-311 | Water | Natural Gas | Power | FALSE | FALSE | 1 |  |  | FALSE |  | Electro-Mechanical Inlet Dampe | Condensing | Step Modulating | Other |  |  |  |  | 311000 | 292000 |  |  | 94.2 |  | 94 | 80 | [5 empty] | Federally-Regulated Commercial & Industrial Equipment | 2018-05-16 |  |  |  | 2018-09-20
Viessmann Manufacturing Co., Inc. | VIESSMANN | B2HA-352 | Water | Natural Gas | Power | FALSE | FALSE | 1 |  |  | FALSE |  | Electro-Mechanical Inlet Dampe | Condensing | Step Modulating | Other |  |  |  |  | 352000 | 329000 |  |  | 94 |  | 93.5 | 80 | [5 empty] | Federally-Regulated Commercial & Industrial Equipment | 2018-05-16 |  |  |  | 2018-09-20
Viessmann Manufacturing Co., Inc. | VIESSMANN | B2HA-399 | Water | Natural Gas | Power | FALSE | FALSE | 1 |  |  | FALSE |  | Electro-Mechanical Inlet Dampe | Condensing | Step Modulating | Other |  |  |  |  | 399000 | 371000 |  |  | 93.5 |  | 93 | 80 | [5 empty] | Federally-Regulated Commercial & Industrial Equipment | 2018-05-16 |  |  |  | 2018-09-20
Viessmann Manufacturing Co., Inc. | VIESSMANN | B2HA-530 | Water | Natural Gas | Power | FALSE | FALSE | 1 |  |  | FALSE |  | Electro-Mechanical Inlet Dampe | Condensing | Step Modulating | Other |  |  |  |  | 530000 | 490000 |  |  | 93 |  | 92.5 | 80 | [5 empty] | Federally-Regulated Commercial & Industrial Equipment | 2018-05-16 |  |  |  | 2018-09-20
Viessmann Manufacturing Co., Inc. | VIESSMANN | B2HA-88 | Water | Natural Gas | Power | FALSE | FALSE | 1 |  |  | FALSE |  | Electro-Mechanical Inlet Dampe | Condensing | Step Modulating | Other |  |  |  |  | 311000 | 292000 |  |  | 94.2 |  | 94 | 80 | [5 empty] | Federally-Regulated Commercial & Industrial Equipment | 2018-05-16 |  |  |  | 2018-09-20
Viessmann Manufacturing Co., Inc. | VIESSMANN | CM2-186 | Water | Natural Gas | Power | FALSE | FALSE | 1 |  |  |  |  | None | Condensing | Step Modulating | Other |  |  |  |  | 663000 | 643000 |  |  |  |  | 97 | 80 | [5 empty] | Federally-Regulated Commercial & Industrial Equipment | 2016-05-11 |  |  |  | 2018-09-20
Viessmann Manufacturing Co., Inc. | VIESSMANN | CM2-246 | Water | Natural Gas | Power | FALSE | FALSE | 1 |  |  |  |  | None | Condensing | Step Modulating | Other |  |  |  |  | 878000 | 851000 |  |  |  |  | 97 | 80 | [5 empty] | Federally-Regulated Commercial & Industrial Equipment | 2016-05-11 |  |  |  | 2018-09-20
Viessmann Manufacturing Co., Inc. | VIESSMANN | CM2-311 | Water | Natural Gas | Power | FALSE | FALSE | 1 |  |  |  |  | None | Condensing | Step Modulating | Other |  |  |  |  | 1112000 | 1078000 |  |  |  |  | 97 | 80 | [5 empty] | Federally-Regulated Commercial & Industrial Equipment | 2016-05-11 |  |  |  | 2018-09-20
Viessmann Manufacturing Co., Inc. | VIESSMANN | CM2-400 | Water | Natural Gas | Power | FALSE | FALSE | 1 |  |  | FALSE |  | None | Condensing | Step Modulating | Other |  |  |  |  | 1445000 | 1372000 |  |  | 95.1 |  | 95 | 80 | [5 empty] | Federally-Regulated Commercial & Industrial Equipment | 2018-05-16 |  |  |  | 2018-09-20
Viessmann Manufacturing Co., Inc. | VIESSMANN | CM2-500 | Water | Natural Gas | Power | FALSE | FALSE | 1 |  |  | FALSE |  | None | Condensing | Step Modulating | Other |  |  |  |  | 1800000 | 1710000 |  |  | 95.1 |  | 95 | 80 | [5 empty] | Federally-Regulated Commercial & Industrial Equipment | 2018-05-16 |  |  |  | 2018-09-20
Viessmann Manufacturing Co., Inc. | VIESSMANN | CM2-620 | Water | Natural Gas | Power | FALSE | FALSE | 1 |  |  | FALSE |  | None | Condensing | Step Modulating | Other |  |  |  |  | 2245000 | 2132000 |  |  | 95.1 |  | 95 | 80 | [5 empty] | Federally-Regulated Commercial & Industrial Equipment | 2018-05-16 |  |  |  | 2018-09-20
Viessmann Manufacturing Co., Inc. | VIESSMANN | VD2-1080G | Water | Natural Gas | Power | FALSE | FALSE | 3 |  |  |  |  | None | Non-Condensing | Two-Stage Modulating | Cast Iron |  |  |  |  | 4387000 | 3738000 |  |  | 84.6 | 82 | [7 empty] | Federally-Regulated Commercial & Industrial Equipment | 2016-05-11 |  |  |  | 2018-09-20
Viessmann Manufacturing Co., Inc. | VIESSMANN | VD2-320G | Water | Natural Gas | Power | FALSE | FALSE | 3 |  |  | TRUE |  | None | Non-Condensing | Two-Stage Modulating | Other |  |  |  |  | 1300000 | 1110000 |  |  | 85.5 |  | 85.4 | 80 | [5 empty] | Federally-Regulated Commercial & Industrial Equipment | 2018-05-16 |  |  |  | 2018-09-20
Viessmann Manufacturing Co., Inc. | VIESSMANN | VD2-380G | Water | Natural Gas | Power | FALSE | FALSE | 3 |  |  | TRUE |  | None | Non-Condensing | Two-Stage Modulating | Other |  |  |  |  | 1544000 | 1319000 |  |  | 85.4 |  | 85.4 | 80 | [5 empty] | Federally-Regulated Commercial & Industrial Equipment | 2018-05-16 |  |  |  | 2018-09-20
Viessmann Manufacturing Co., Inc. | VIESSMANN | VD2-440G | Water | Natural Gas | Power | FALSE | FALSE | 3 |  |  | TRUE |  | None | Non-Condensing | Two-Stage Modulating | Other |  |  |  |  | 1787000 | 1526000 |  |  | 85.4 |  | 85.4 | 80 | [5 empty] | Federally-Regulated Commercial & Industrial Equipment | 2018-05-16 |  |  |  | 2018-09-20
Viessmann Manufacturing Co., Inc. | VIESSMANN | VD2-500G | Water | Natural Gas | Power | FALSE | FALSE | 3 |  |  | TRUE |  | None | Non-Condensing | Two-Stage Modulating | Other |  |  |  |  | 2031000 | 1732000 |  |  | 85.3 |  | 85.3 | 80 | [5 empty] | Federally-Regulated Commercial & Industrial Equipment | 2018-05-16 |  |  |  | 2018-09-20
Viessmann Manufacturing Co., Inc. | VIESSMANN | VD2-560G | Water | Natural Gas | Power | FALSE | FALSE | 3 |  |  |  |  | None | Non-Condensing | Two-Stage Modulating | Cast Iron |  |  |  |  | 2275000 | 1941000 |  |  |  |  | 85.3 | 80 | [5 empty] | Federally-Regulated Commercial & Industrial Equipment | 2016-05-11 |  |  |  | 2018-09-20
Viessmann Manufacturing Co., Inc. | VIESSMANN | VD2-630G | Water | Natural Gas | Power | FALSE | FALSE | 3 |  |  |  |  | None | Non-Condensing | Two-Stage Modulating | Cast Iron |  |  |  |  | 2559000 | 2183000 |  |  | 85.1 | 82 | [7 empty] | Federally-Regulated Commercial & Industrial Equipment | 2016-05-11 |  |  |  | 2018-09-20
Viessmann Manufacturing Co., Inc. | VIESSMANN | VD2-700G | Water | Natural Gas | Power | FALSE | FALSE | 3 |  |  |  |  | None | Non-Condensing | Two-Stage Modulating | Cast Iron |  |  |  |  | 2843000 | 2425000 |  |  | 85.1 | 82 | [7 empty] | Federally-Regulated Commercial & Industrial Equipment | 2016-05-11 |  |  |  | 2018-09-20
Viessmann Manufacturing Co., Inc. | VIESSMANN | VD2-780G | Water | Natural Gas | Power | FALSE | FALSE | 3 |  |  |  |  | None | Non-Condensing | Two-Stage Modulating | Cast Iron |  |  |  |  | 3168000 | 2699000 |  |  | 85 | 82 | [7 empty] | Federally-Regulated Commercial & Industrial Equipment | 2016-05-11 |  |  |  | 2018-09-20
Viessmann Manufacturing Co., Inc. | VIESSMANN | VD2-860G | Water | Natural Gas | Power | FALSE | FALSE | 3 |  |  |  |  | None | Non-Condensing | Two-Stage Modulating | Cast Iron |  |  |  |  | 3493000 | 2976000 |  |  | 84.9 | 82 | [7 empty] | Federally-Regulated Commercial & Industrial Equipment | 2016-05-11 |  |  |  | 2018-09-20
Viessmann Manufacturing Co., Inc. | VIESSMANN | VD2-950G | Water | Natural Gas | Power | FALSE | FALSE | 3 |  |  |  |  | None | Non-Condensing | Two-Stage Modulating | Cast Iron |  |  |  |  | 3680000 | 3135000 |  |  | 84.8 | 82 | [7 empty] | Federally-Regulated Commercial & Industrial Equipment | 2016-05-11 |  |  |  | 2018-09-20
Viessmann Manufacturing Co., Inc. | VIESSMANN | VD2A-125G | Water | Natural Gas | Power | FALSE | FALSE | 3 |  |  |  |  | None | Non-Condensing | Two-Stage Modulating | Cast Iron |  |  |  |  | 508000 | 433000 |  |  |  |  | 85.2 | 80 | [5 empty] | Federally-Regulated Commercial & Industrial Equipment | 2016-05-11 |  |  |  | 2018-09-20
Viessmann Manufacturing Co., Inc. | VIESSMANN | VD2A-160G | Water | Natural Gas | Power | FALSE | FALSE | 3 |  |  |  |  | None | Non-Condensing | Two-Stage Modulating | Cast Iron |  |  |  |  | 650000 | 553000 |  |  |  |  | 85.1 | 80 | [5 empty] | Federally-Regulated Commercial & Industrial Equipment | 2016-05-11 |  |  |  | 2018-09-20
Viessmann Manufacturing Co., Inc. | VIESSMANN | VD2A-195G | Water | Natural Gas | Power | FALSE | FALSE | 3 |  |  | TRUE |  | None | Non-Condensing | Two-Stage Modulating | Other |  |  |  |  | 792000 | 672000 |  |  | 84.8 |  | 84.8 | 80 | [5 empty] | Federally-Regulated Commercial & Industrial Equipment | 2018-05-16 |  |  |  | 2018-09-20
Viessmann Manufacturing Co., Inc. | VIESSMANN | VD2A-230G | Water | Natural Gas | Power | FALSE | FALSE | 3 |  |  | TRUE |  | None | Non-Condensing | Two-Stage Modulating | Other |  |  |  |  | 934000 | 792000 |  |  | 84.8 |  | 84.8 | 80 | [5 empty] | Federally-Regulated Commercial & Industrial Equipment | 2018-05-16 |  |  |  | 2018-09-20
Viessmann Manufacturing Co., Inc. | VIESSMANN | VD2A-270G | Water | Natural Gas | Power | FALSE | FALSE | 3 |  |  | TRUE |  | None | Non-Condensing | Two-Stage Modulating | Other |  |  |  |  | 1096000 | 928000 |  |  | 84.8 |  | 84.7 | 80 | [5 empty] | Federally-Regulated Commercial & Industrial Equipment | 2018-05-16 |  |  |  | 2018-09-20
PB Heat, LLC | Smith Cast Iron Boilers | GSX-118-INT | Steam | Natural Gas | Injection Type | FALSE | FALSE | 1 |  |  | TRUE | Draft Diverter | Stack Damper | Non-Condensing | Single-Stage | Cast Iron |  |  |  |  | 118000 | 98000 | [9 empty] | 82.6 | 75 | Federally-Regulated Consumer Product | 2013-04-19 |  |  |  | 2018-09-20
PB Heat, LLC | Smith Cast Iron Boilers | GSX-118-INT | Steam | LPG | Injection Type | FALSE | FALSE | 1 |  |  | TRUE | Draft Diverter | Stack Damper | Non-Condensing | Single-Stage | Cast Iron |  |  |  |  | 118000 | 98000 | [9 empty] | 82.6 | 75 | Federally-Regulated Consumer Product | 2013-04-19 |  |  |  | 2018-09-20
PB Heat, LLC | Smith Cast Iron Boilers | GSX-147-INT | Steam | Natural Gas | Injection Type | FALSE | FALSE | 1 |  |  | TRUE | Draft Diverter | Stack Damper | Non-Condensing | Single-Stage | Cast Iron |  |  |  |  | 147500 | 123000 | [9 empty] | 82.6 | 75 | Federally-Regulated Consumer Product | 2013-04-19 |  |  |  | 2018-09-20
PB Heat, LLC | Smith Cast Iron Boilers | GSX-147-INT | Steam | LPG | Injection Type | FALSE | FALSE | 1 |  |  | TRUE | Draft Diverter | Stack Damper | Non-Condensing | Single-Stage | Cast Iron |  |  |  |  | 147500 | 123000 | [9 empty] | 82.6 | 75 | Federally-Regulated Consumer Product | 2013-04-19 |  |  |  | 2018-09-20
PB Heat, LLC | Smith Cast Iron Boilers | GSX-177-INT | Steam | Natural Gas | Injection Type | FALSE | FALSE | 1 |  |  | TRUE | Draft Diverter | Stack Damper | Non-Condensing | Single-Stage | Cast Iron |  |  |  |  | 177000 | 147000 | [9 empty] | 82.4 | 75 | Federally-Regulated Consumer Product | 2013-04-19 |  |  |  | 2018-09-20
PB Heat, LLC | Smith Cast Iron Boilers | GSX-177-INT | Steam | LPG | Injection Type | FALSE | FALSE | 1 |  |  | TRUE | Draft Diverter | Stack Damper | Non-Condensing | Single-Stage | Cast Iron |  |  |  |  | 177000 | 147000 | [9 empty] | 82.4 | 75 | Federally-Regulated Consumer Product | 2013-04-19 |  |  |  | 2018-09-20
PB Heat, LLC | Smith Cast Iron Boilers | GSX-206-INT | Steam | Natural Gas | Injection Type | FALSE | FALSE | 1 |  |  | TRUE | Draft Diverter | Stack Damper | Non-Condensing | Single-Stage | Cast Iron |  |  |  |  | 206500 | 171000 | [9 empty] | 82.3 | 75 | Federally-Regulated Consumer Product | 2013-04-19 |  |  |  | 2018-09-20
PB Heat, LLC | Smith Cast Iron Boilers | GSX-206-INT | Steam | LPG | Injection Type | FALSE | FALSE | 1 |  |  | TRUE | Draft Diverter | Stack Damper | Non-Condensing | Single-Stage | Cast Iron |  |  |  |  | 206500 | 171000 | [9 empty] | 82.3 | 75 | Federally-Regulated Consumer Product | 2013-04-19 |  |  |  | 2018-09-20
PB Heat, LLC | Smith Cast Iron Boilers | GSX-236-INT | Steam | Natural Gas | Injection Type | FALSE | FALSE | 1 |  |  | TRUE | Draft Diverter | Stack Damper | Non-Condensing | Single-Stage | Cast Iron |  |  |  |  | 236000 | 196000 | [9 empty] | 82.2 | 75 | Federally-Regulated Consumer Product | 2013-04-19 |  |  |  | 2018-09-20
PB Heat, LLC | Smith Cast Iron Boilers | GSX-236-INT | Steam | LPG | Injection Type | FALSE | FALSE | 1 |  |  | TRUE | Draft Diverter | Stack Damper | Non-Condensing | Single-Stage | Cast Iron |  |  |  |  | 236000 | 196000 | [9 empty] | 82.2 | 75 | Federally-Regulated Consumer Product | 2013-04-19 |  |  |  | 2018-09-20
PB Heat, LLC | Smith Cast Iron Boilers | GSX-288-INT | Steam | Natural Gas | Injection Type | FALSE | FALSE | 1 |  |  | TRUE | Draft Diverter | Stack Damper | Non-Condensing | Single-Stage | Cast Iron |  |  |  |  | 287500 | 238000 | [9 empty] | 82 | 75 | Federally-Regulated Consumer Product | 2013-04-19 |  |  |  | 2018-09-20
PB Heat, LLC | Smith Cast Iron Boilers | GSX-288-INT | Steam | LPG | Injection Type | FALSE | FALSE | 1 |  |  | TRUE | Draft Diverter | Stack Damper | Non-Condensing | Single-Stage | Cast Iron |  |  |  |  | 287500 | 238000 | [9 empty] | 82 | 75 | Federally-Regulated Consumer Product | 2013-04-19 |  |  |  | 2018-09-20
PB Heat, LLC | Smith Cast Iron Boilers | GSX-88-INT | Steam | Natural Gas | Injection Type | FALSE | FALSE | 1 |  |  | TRUE | Draft Diverter | Stack Damper | Non-Condensing | Single-Stage | Cast Iron |  |  |  |  | 88500 | 74000 | [9 empty] | 83 | 75 | Federally-Regulated Consumer Product | 2013-04-19 |  |  |  | 2018-09-20
PB Heat, LLC | Smith Cast Iron Boilers | GSX-88-INT | Steam | LPG | Injection Type | FALSE | FALSE | 1 |  |  | TRUE | Draft Diverter | Stack Damper | Non-Condensing | Single-Stage | Cast Iron |  |  |  |  | 88500 | 74000 | [9 empty] | 83 | 75 | Federally-Regulated Consumer Product | 2013-04-19 |  |  |  | 2018-09-20
PB Heat, LLC | SERIES 211A | 211A-08 | Steam | Natural Gas | Injection Type | FALSE | FALSE | 1 |  |  | TRUE |  | None | Non-Condensing | Single-Stage | Cast Iron | Single-Speed |  |  |  | 1470000 | 1145000 |  |  |  |  | 77.9 | 77 | [5 empty] | Federally-Regulated Commercial & Industrial Equipment | 2015-11-20 |  |  |  | 2018-09-20
PB Heat, LLC | SERIES 211A | 211A-08 | Steam | LPG | Injection Type | FALSE | FALSE | 1 |  |  | TRUE |  | None | Non-Condensing | Single-Stage | Cast Iron | Single-Speed |  |  |  | 1435000 | 1118000 |  |  |  |  | 77.9 | 77 | [5 empty] | Federally-Regulated Commercial & Industrial Equipment | 2015-11-20 |  |  |  | 2018-09-20
PB Heat, LLC | SERIES 211A | 211A-09 | Steam | Natural Gas | Injection Type | FALSE | FALSE | 1 |  |  | TRUE |  | None | Non-Condensing | Single-Stage | Cast Iron | Single-Speed |  |  |  | 1680000 | 1310000 |  |  |  |  | 78 | 77 | [5 empty] | Federally-Regulated Commercial & Industrial Equipment | 2015-11-20 |  |  |  | 2018-09-20
PB Heat, LLC | SERIES 211A | 211A-09 | Steam | LPG | Injection Type | FALSE | FALSE | 1 |  |  | TRUE |  | None | Non-Condensing | Single-Stage | Cast Iron | Single-Speed |  |  |  | 1640000 | 1279000 |  |  |  |  | 78 | 77 | [5 empty] | Federally-Regulated Commercial & Industrial Equipment | 2015-11-20 |  |  |  | 2018-09-20
PB Heat, LLC | SERIES 211A | 211A-10 | Steam | Natural Gas | Injection Type | FALSE | FALSE | 1 |  |  | TRUE |  | None | Non-Condensing | Single-Stage | Cast Iron | Single-Speed |  |  |  | 1890000 | 1476000 |  |  |  |  | 78.1 | 77 | [5 empty] | Federally-Regulated Commercial & Industrial Equipment | 2015-11-20 |  |  |  | 2018-09-20
PB Heat, LLC | SERIES 211A | 211A-10 | Steam | LPG | Injection Type | FALSE | FALSE | 1 |  |  | TRUE |  | None | Non-Condensing | Single-Stage | Cast Iron | Single-Speed |  |  |  | 1845000 | 1441000 |  |  |  |  | 78.1 | 77 | [5 empty] | Federally-Regulated Commercial & Industrial Equipment | 2015-11-20 |  |  |  | 2018-09-20
PB Heat, LLC | SERIES 211A | 211A-11 | Steam | Natural Gas | Injection Type | FALSE | FALSE | 1 |  |  | TRUE |  | None | Non-Condensing | Single-Stage | Cast Iron | Single-Speed |  |  |  | 2100000 | 1642000 |  |  |  |  | 78.2 | 77 | [5 empty] | Federally-Regulated Commercial & Industrial Equipment | 2015-11-20 |  |  |  | 2018-09-20
PB Heat, LLC | SERIES 211A | 211A-11 | Steam | LPG | Injection Type | FALSE | FALSE | 1 |  |  | TRUE |  | None | Non-Condensing | Single-Stage | Cast Iron | Single-Speed |  |  |  | 2050000 | 1603000 |  |  |  |  | 78.2 | 77 | [5 empty] | Federally-Regulated Commercial & Industrial Equipment | 2015-11-20 |  |  |  | 2018-09-20
PB Heat, LLC | SERIES 211A | 211A-12 | Steam | Natural Gas | Injection Type | FALSE | FALSE | 1 |  |  | TRUE |  | None | Non-Condensing | Single-Stage | Cast Iron | Single-Speed |  |  |  | 2310000 | 1806000 |  |  |  |  | 78.2 | 77 | [5 empty] | Federally-Regulated Commercial & Industrial Equipment | 2015-11-20 |  |  |  | 2018-09-20
PB Heat, LLC | SERIES 211A | 211A-12 | Steam | LPG | Injection Type | FALSE | FALSE | 1 |  |  | TRUE |  | None | Non-Condensing | Single-Stage | Cast Iron | Single-Speed |  |  |  | 2255000 | 1763000 |  |  |  |  | 78.2 | 77 | [5 empty] | Federally-Regulated Commercial & Industrial Equipment | 2015-11-20 |  |  |  | 2018-09-20
PB Heat, LLC | SERIES 211A | 211A-13 | Steam | Natural Gas | Injection Type | FALSE | FALSE | 1 |  |  | TRUE |  | None | Non-Condensing | Single-Stage | Cast Iron | Single-Speed |  |  |  | 2520000 | 1958000 |  |  |  |  | 77.7 | 77 | [5 empty] | Federally-Regulated Commercial & Industrial Equipment | 2015-11-20 |  |  |  | 2018-09-20
PB Heat, LLC | SERIES 211A | 211A-13 | Steam | LPG | Injection Type | FALSE | FALSE | 1 |  |  | TRUE |  | None | Non-Condensing | Single-Stage | Cast Iron | Single-Speed |  |  |  | 2460000 | 1911000 |  |  |  |  | 77.7 | 77 | [5 empty] | Federally-Regulated Commercial & Industrial Equipment | 2015-11-20 |  |  |  | 2018-09-20
PB Heat, LLC | SERIES 211A | 211A-14 | Steam | Natural Gas | Injection Type | FALSE | FALSE | 1 |  |  | TRUE |  | None | Non-Condensing | Single-Stage | Cast Iron | Single-Speed |  |  |  | 2730000 | 2124000 |  |  |  |  | 77.8 | 77 | [5 empty] | Federally-Regulated Commercial & Industrial Equipment | 2015-11-20 |  |  |  | 2018-09-20
PB Heat, LLC | SERIES 211A | 211A-14 | Steam | LPG | Injection Type | FALSE | FALSE | 1 |  |  | TRUE |  | None | Non-Condensing | Single-Stage | Cast Iron | Single-Speed |  |  |  | 2665000 | 2073000 |  |  |  |  | 77.8 | 77 | [5 empty] | Federally-Regulated Commercial & Industrial Equipment | 2015-11-20 |  |  |  | 2018-09-20
PB Heat, LLC | SERIES 211A | 211A-15 | Steam | Natural Gas | Injection Type | FALSE | FALSE | 1 |  |  | TRUE |  | None | Non-Condensing | Single-Stage | Cast Iron | Single-Speed |  |  |  | 2940000 | 2290000 |  |  |  |  | 77.9 | 77 | [5 empty] | Federally-Regulated Commercial & Industrial Equipment | 2015-11-20 |  |  |  | 2018-09-20
PB Heat, LLC | SERIES 211A | 211A-15 | Steam | LPG | Injection Type | FALSE | FALSE | 1 |  |  | TRUE |  | None | Non-Condensing | Single-Stage | Cast Iron | Single-Speed |  |  |  | 2870000 | 2236000 |  |  |  |  | 77.9 | 77 | [5 empty] | Federally-Regulated Commercial & Industrial Equipment | 2015-11-20 |  |  |  | 2018-09-20
PB Heat, LLC | SERIES 211A | 211A-16 | Steam | LPG | Injection Type | FALSE | FALSE | 1 |  |  | TRUE |  | None | Non-Condensing | Single-Stage | Cast Iron | Single-Speed |  |  |  | 3075000 | 2395000 |  |  |  |  | 77.9 | 77 | [5 empty] | Federally-Regulated Commercial & Industrial Equipment | 2015-11-20 |  |  |  | 2018-09-20
PB Heat, LLC | SERIES 211A | 211A-17 | Steam | Natural Gas | Injection Type | FALSE | FALSE | 1 |  |  | TRUE |  | None | Non-Condensing | Single-Stage | Cast Iron | Single-Speed |  |  |  | 3360000 | 2621000 |  |  |  |  | 78 | 77 | [5 empty] | Federally-Regulated Commercial & Industrial Equipment | 2015-11-20 |  |  |  | 2018-09-20
PB Heat, LLC | SERIES 211A | 211A-17 | Steam | LPG | Injection Type | FALSE | FALSE | 1 |  |  | TRUE |  | None | Non-Condensing | Single-Stage | Cast Iron | Single-Speed |  |  |  | 3280000 | 2558000 |  |  |  |  | 78 | 77 | [5 empty] | Federally-Regulated Commercial & Industrial Equipment | 2015-11-20 |  |  |  | 2018-09-20
PB Heat, LLC | SERIES 211A | 211A-18 | Steam | Natural Gas | Injection Type | FALSE | FALSE | 1 |  |  | TRUE |  | None | Non-Condensing | Single-Stage | Cast Iron | Single-Speed |  |  |  | 3570000 | 2785000 |  |  |  |  | 78 | 77 | [5 empty] | Federally-Regulated Commercial & Industrial Equipment | 2015-11-20 |  |  |  | 2018-09-20
PB Heat, LLC | SERIES 211A | 211A-18 | Steam | LPG | Injection Type | FALSE | FALSE | 1 |  |  | TRUE |  | None | Non-Condensing | Single-Stage | Cast Iron | Single-Speed |  |  |  | 3485000 | 2718000 |  |  |  |  | 78 | 77 | [5 empty] | Federally-Regulated Commercial & Industrial Equipment | 2015-11-20 |  |  |  | 2018-09-20
PB Heat, LLC | SERIES 211A | 211A-19 | Steam | Natural Gas | Injection Type | FALSE | FALSE | 1 |  |  | TRUE |  | None | Non-Condensing | Single-Stage | Cast Iron | Single-Speed |  |  |  | 3780000 | 2952000 |  |  |  |  | 78.1 | 77 | [5 empty] | Federally-Regulated Commercial & Industrial Equipment | 2015-11-20 |  |  |  | 2018-09-20
PB Heat, LLC | SERIES 211A | 211A-19 | Steam | LPG | Injection Type | FALSE | FALSE | 1 |  |  | TRUE |  | None | Non-Condensing | Single-Stage | Cast Iron | Single-Speed |  |  |  | 3690000 | 2882000 |  |  |  |  | 78.1 | 77 | [5 empty] | Federally-Regulated Commercial & Industrial Equipment | 2015-11-20 |  |  |  | 2018-09-20
PB Heat, LLC | SERIES 211A | 211A-20 | Steam | Natural Gas | Injection Type | FALSE | FALSE | 1 |  |  | TRUE |  | None | Non-Condensing | Single-Stage | Cast Iron | Single-Speed |  |  |  | 3990000 | 3116000 |  |  |  |  | 78.1 | 77 | [5 empty] | Federally-Regulated Commercial & Industrial Equipment | 2015-11-20 |  |  |  | 2018-09-20
PB Heat, LLC | SERIES 211A | 211A-20 | Steam | LPG | Injection Type | FALSE | FALSE | 1 |  |  | TRUE |  | None | Non-Condensing | Single-Stage | Cast Iron | Single-Speed |  |  |  | 3895000 | 3042000 |  |  |  |  | 78.1 | 77 | [5 empty] | Federally-Regulated Commercial & Industrial Equipment | 2015-11-20 |  |  |  | 2018-09-20
PB Heat, LLC | SERIES 211A | 211A-21 | Steam | Natural Gas | Injection Type | FALSE | FALSE | 1 |  |  | TRUE |  | None | Non-Condensing | Single-Stage | Cast Iron | Single-Speed |  |  |  | 4200000 | 3280000 |  |  |  |  | 78.1 | 77 | [5 empty] | Federally-Regulated Commercial & Industrial Equipment | 2015-11-20 |  |  |  | 2018-09-20
PB Heat, LLC | SERIES 211A | 211A-21 | Steam | LPG | Injection Type | FALSE | FALSE | 1 |  |  | TRUE |  | None | Non-Condensing | Single-Stage | Cast Iron | Single-Speed |  |  |  | 4100000 | 3202000 |  |  |  |  | 78.1 | 77 | [5 empty] | Federally-Regulated Commercial & Industrial Equipment | 2015-11-20 |  |  |  | 2018-09-20
PB Heat, LLC | SERIES 211A | 211A-22 | Steam | Natural Gas | Injection Type | FALSE | FALSE | 1 |  |  | TRUE |  | None | Non-Condensing | Single-Stage | Cast Iron | Single-Speed |  |  |  | 4410000 | 3449000 |  |  |  |  | 78.2 | 77 | [5 empty] | Federally-Regulated Commercial & Industrial Equipment | 2015-11-20 |  |  |  | 2018-09-20
PB Heat, LLC | SERIES 211A | 211A-22 | Steam | LPG | Injection Type | FALSE | FALSE | 1 |  |  | TRUE |  | None | Non-Condensing | Single-Stage | Cast Iron | Single-Speed |  |  |  | 4305000 | 3367000 |  |  |  |  | 78.2 | 77 | [5 empty] | Federally-Regulated Commercial & Industrial Equipment | 2015-11-20 |  |  |  | 2018-09-20
PB Heat, LLC | SERIES 211A | 211A-23 | Steam | Natural Gas | Injection Type | FALSE | FALSE | 1 |  |  | TRUE |  | None | Non-Condensing | Single-Stage | Cast Iron | Single-Speed |  |  |  | 4620000 | 3599000 |  |  |  |  | 77.9 | 77 | [5 empty] | Federally-Regulated Commercial & Industrial Equipment | 2015-11-20 |  |  |  | 2018-09-20
PB Heat, LLC | SERIES 211A | 211A-23 | Steam | LPG | Injection Type | FALSE | FALSE | 1 |  |  | TRUE |  | None | Non-Condensing | Single-Stage | Cast Iron | Single-Speed |  |  |  | 4510000 | 3513000 |  |  |  |  | 77.9 | 77 | [5 empty] | Federally-Regulated Commercial & Industrial Equipment | 2015-11-20 |  |  |  | 2018-09-20
PB Heat, LLC | SERIES 211A | 211A-24 | Steam | Natural Gas | Injection Type | FALSE | FALSE | 1 |  |  | TRUE |  | None | Non-Condensing | Single-Stage | Cast Iron | Single-Speed |  |  |  | 4830000 | 3763000 |  |  |  |  | 77.9 | 77 | [5 empty] | Federally-Regulated Commercial & Industrial Equipment | 2015-11-20 |  |  |  | 2018-09-20
PB Heat, LLC | SERIES 211A | 211A-24 | Steam | LPG | Injection Type | FALSE | FALSE | 1 |  |  | TRUE |  | None | Non-Condensing | Single-Stage | Cast Iron | Single-Speed |  |  |  | 4715000 | 3673000 |  |  |  |  | 77.9 | 77 | [5 empty] | Federally-Regulated Commercial & Industrial Equipment | 2015-11-20 |  |  |  | 2018-09-20
PB Heat, LLC | SERIES 211A | 211A-25 | Steam | Natural Gas | Injection Type | FALSE | FALSE | 1 |  |  | TRUE |  | None | Non-Condensing | Single-Stage | Cast Iron | Single-Speed |  |  |  | 5040000 | 3931000 |  |  |  |  | 78 | 77 | [5 empty] | Federally-Regulated Commercial & Industrial Equipment | 2015-11-20 |  |  |  | 2018-09-20
PB Heat, LLC | SERIES 211A | 211A-25 | Steam | LPG | Injection Type | FALSE | FALSE | 1 |  |  | TRUE |  | None | Non-Condensing | Single-Stage | Cast Iron | Single-Speed |  |  |  | 4920000 | 3838000 |  |  |  |  | 78 | 77 | [5 empty] | Federally-Regulated Commercial & Industrial Equipment | 2015-11-20 |  |  |  | 2018-09-20
PB Heat, LLC | SERIES 211A | 211A-26 | Steam | Natural Gas | Injection Type | FALSE | FALSE | 1 |  |  | TRUE |  | None | Non-Condensing | Single-Stage | Cast Iron | Single-Speed |  |  |  | 5250000 | 4095000 |  |  |  |  | 78 | 77 | [5 empty] | Federally-Regulated Commercial & Industrial Equipment | 2015-11-20 |  |  |  | 2018-09-20
PB Heat, LLC | SERIES 211A | 211A-26 | Steam | LPG | Injection Type | FALSE | FALSE | 1 |  |  | TRUE |  | None | Non-Condensing | Single-Stage | Cast Iron | Single-Speed |  |  |  | 5125000 | 3998000 |  |  |  |  | 78 | 77 | [5 empty] | Federally-Regulated Commercial & Industrial Equipment | 2015-11-20 |  |  |  | 2018-09-20
PB Heat, LLC | SERIES 211A | 211A-27 | Steam | Natural Gas | Injection Type | FALSE | FALSE | 1 |  |  | TRUE |  | None | Non-Condensing | Single-Stage | Cast Iron | Single-Speed |  |  |  | 5460000 | 4259000 |  |  |  |  | 78 | 77 | [5 empty] | Federally-Regulated Commercial & Industrial Equipment | 2015-11-20 |  |  |  | 2018-09-20
PB Heat, LLC | SERIES 211A | 211A-27 | Steam | LPG | Injection Type | FALSE | FALSE | 1 |  |  | TRUE |  | None | Non-Condensing | Single-Stage | Cast Iron | Single-Speed |  |  |  | 5330000 | 4157000 |  |  |  |  | 78 | 77 | [5 empty] | Federally-Regulated Commercial & Industrial Equipment | 2015-11-20 |  |  |  | 2018-09-20
PB Heat, LLC | SERIES 211A | 211A-28 | Steam | Natural Gas | Injection Type | FALSE | FALSE | 1 |  |  | TRUE |  | None | Non-Condensing | Single-Stage | Cast Iron | Single-Speed |  |  |  | 5670000 | 4428000 |  |  |  |  | 78.1 | 77 | [5 empty] | Federally-Regulated Commercial & Industrial Equipment | 2015-11-20 |  |  |  | 2018-09-20
PB Heat, LLC | SERIES 211A | 211A-28 | Steam | LPG | Injection Type | FALSE | FALSE | 1 |  |  | TRUE |  | None | Non-Condensing | Single-Stage | Cast Iron | Single-Speed |  |  |  | 5535000 | 4323000 |  |  |  |  | 78.1 | 77 | [5 empty] | Federally-Regulated Commercial & Industrial Equipment | 2015-11-20 |  |  |  | 2018-09-20
PB Heat, LLC | SERIES 211A | 211A-29 | Steam | Natural Gas | Injection Type | FALSE | FALSE | 1 |  |  | TRUE |  | None | Non-Condensing | Single-Stage | Cast Iron | Single-Speed |  |  |  | 5880000 | 4592000 |  |  |  |  | 78.1 | 77 | [5 empty] | Federally-Regulated Commercial & Industrial Equipment | 2015-11-20 |  |  |  | 2018-09-20
PB Heat, LLC | SERIES 211A | 211A-29 | Steam | LPG | Injection Type | FALSE | FALSE | 1 |  |  | TRUE |  | None | Non-Condensing | Single-Stage | Cast Iron | Single-Speed |  |  |  | 5740000 | 4483000 |  |  |  |  | 78.1 | 77 | [5 empty] | Federally-Regulated Commercial & Industrial Equipment | 2015-11-20 |  |  |  | 2018-09-20
PB Heat, LLC | SERIES 211A | 211A-30 | Steam | Natural Gas | Injection Type | FALSE | FALSE | 1 |  |  | TRUE |  | None | Non-Condensing | Single-Stage | Cast Iron | Single-Speed |  |  |  | 6090000 | 4756000 |  |  |  |  | 78.1 | 77 | [5 empty] | Federally-Regulated Commercial & Industrial Equipment | 2015-11-20 |  |  |  | 2018-09-20
PB Heat, LLC | SERIES 211A | 211A-30 | Steam | LPG | Injection Type | FALSE | FALSE | 1 |  |  | TRUE |  | None | Non-Condensing | Single-Stage | Cast Iron | Single-Speed |  |  |  | 5945000 | 4643000 |  |  |  |  | 78.1 | 77 | [5 empty] | Federally-Regulated Commercial & Industrial Equipment | 2015-11-20 |  |  |  | 2018-09-20
PB Heat, LLC | SERIES 211A | 211A-31 | Steam | Natural Gas | Injection Type | FALSE | FALSE | 1 |  |  | TRUE |  | None | Non-Condensing | Single-Stage | Cast Iron | Single-Speed |  |  |  | 6300000 | 4920000 |  |  |  |  | 78.1 | 77 | [5 empty] | Federally-Regulated Commercial & Industrial Equipment | 2015-11-20 |  |  |  | 2018-09-20
PB Heat, LLC | SERIES 211A | 211A-31 | Steam | LPG | Injection Type | FALSE | FALSE | 1 |  |  | TRUE |  | None | Non-Condensing | Single-Stage | Cast Iron | Single-Speed |  |  |  | 6150000 | 4803000 |  |  |  |  | 78.1 | 77 | [5 empty] | Federally-Regulated Commercial & Industrial Equipment | 2015-11-20 |  |  |  | 2018-09-20
PB Heat, LLC | SERIES 211A | 211A-32 | Steam | LPG | Injection Type | FALSE | FALSE | 1 |  |  | TRUE |  | None | Non-Condensing | Single-Stage | Cast Iron | Single-Speed |  |  |  | 6355000 | 4963000 |  |  |  |  | 78.1 | 77 | [5 empty] | Federally-Regulated Commercial & Industrial Equipment | 2015-11-20 |  |  |  | 2018-09-20
PB Heat, LLC | SERIES 211A | 211A-33 | Steam | Natural Gas | Injection Type | FALSE | FALSE | 1 |  |  | TRUE |  | None | Non-Condensing | Single-Stage | Cast Iron | Single-Speed |  |  |  | 6720000 | 5255000 |  |  |  |  | 78.2 | 77 | [5 empty] | Federally-Regulated Commercial & Industrial Equipment | 2015-11-20 |  |  |  | 2018-09-20
PB Heat, LLC | SERIES 211A | 211A-33 | Steam | LPG | Injection Type | FALSE | FALSE | 1 |  |  | TRUE |  | None | Non-Condensing | Single-Stage | Cast Iron | Single-Speed |  |  |  | 6560000 | 5130000 |  |  |  |  | 78.2 | 77 | [5 empty] | Federally-Regulated Commercial & Industrial Equipment | 2015-11-20 |  |  |  | 2018-09-20
PB Heat, LLC | SERIES 211A | 211A-34 | Steam | Natural Gas | Injection Type | FALSE | FALSE | 1 |  |  | TRUE |  | None | Non-Condensing | Single-Stage | Cast Iron | Single-Speed |  |  |  | 6930000 | 5419000 |  |  |  |  | 78.2 | 77 | [5 empty] | Federally-Regulated Commercial & Industrial Equipment | 2015-11-20 |  |  |  | 2018-09-20
PB Heat, LLC | SERIES 211A | 211A-34 | Steam | LPG | Injection Type | FALSE | FALSE | 1 |  |  | TRUE |  | None | Non-Condensing | Single-Stage | Cast Iron | Single-Speed |  |  |  | 6765000 | 5290000 |  |  |  |  | 78.2 | 77 | [5 empty] | Federally-Regulated Commercial & Industrial Equipment | 2015-11-20 |  |  |  | 2018-09-20
PB Heat, LLC | SERIES 211A | 211A-35 | Steam | Natural Gas | Injection Type | FALSE | FALSE | 1 |  |  | TRUE |  | None | Non-Condensing | Single-Stage | Cast Iron | Single-Speed |  |  |  | 7140000 | 5583000 |  |  |  |  | 78.2 | 77 | [5 empty] | Federally-Regulated Commercial & Industrial Equipment | 2015-11-20 |  |  |  | 2018-09-20
PB Heat, LLC | SERIES 211A | 211A-35 | Steam | LPG | Injection Type | FALSE | FALSE | 1 |  |  | TRUE |  | None | Non-Condensing | Single-Stage | Cast Iron | Single-Speed |  |  |  | 6970000 | 5451000 |  |  |  |  | 78.2 | 77 | [5 empty] | Federally-Regulated Commercial & Industrial Equipment | 2015-11-20 |  |  |  | 2018-09-20
PB Heat, LLC | SERIES 211A | 211A-36 | Steam | Natural Gas | Injection Type | FALSE | FALSE | 1 |  |  | TRUE |  | None | Non-Condensing | Single-Stage | Cast Iron | Single-Speed |  |  |  | 7350000 | 5748000 |  |  |  |  | 78.2 | 77 | [5 empty] | Federally-Regulated Commercial & Industrial Equipment | 2015-11-20 |  |  |  | 2018-09-20
PB Heat, LLC | SERIES 211A | 211A-36 | Steam | LPG | Injection Type | FALSE | FALSE | 1 |  |  | TRUE |  | None | Non-Condensing | Single-Stage | Cast Iron | Single-Speed |  |  |  | 7175000 | 5611000 |  |  |  |  | 78.2 | 77 | [5 empty] | Federally-Regulated Commercial & Industrial Equipment | 2015-11-20 |  |  |  | 2018-09-20
PB Heat, LLC | SERIES 211A | 211A-37 | Steam | Natural Gas | Injection Type | FALSE | FALSE | 1 |  |  | TRUE |  | None | Non-Condensing | Single-Stage | Cast Iron | Single-Speed |  |  |  | 7560000 | 5904000 |  |  |  |  | 78.1 | 77 | [5 empty] | Federally-Regulated Commercial & Industrial Equipment | 2015-11-20 |  |  |  | 2018-09-20
PB Heat, LLC | SERIES 211A | 211A-37 | Steam | LPG | Injection Type | FALSE | FALSE | 1 |  |  | TRUE |  | None | Non-Condensing | Single-Stage | Cast Iron | Single-Speed |  |  |  | 7380000 | 5764000 |  |  |  |  | 78.1 | 77 | [5 empty] | Federally-Regulated Commercial & Industrial Equipment | 2015-11-20 |  |  |  | 2018-09-20
PB Heat, LLC | SERIES 211A | 211A-38 | Steam | Natural Gas | Injection Type | FALSE | FALSE | 1 |  |  | TRUE |  | None | Non-Condensing | Single-Stage | Cast Iron | Single-Speed |  |  |  | 7770000 | 6068000 |  |  |  |  | 78.1 | 77 | [5 empty] | Federally-Regulated Commercial & Industrial Equipment | 2015-11-20 |  |  |  | 2018-09-20
PB Heat, LLC | SERIES 211A | 211A-39 | Steam | Natural Gas | Injection Type | FALSE | FALSE | 1 |  |  | TRUE |  | None | Non-Condensing | Single-Stage | Cast Iron | Single-Speed |  |  |  | 7980000 | 6232000 |  |  |  |  | 78.1 | 77 | [5 empty] | Federally-Regulated Commercial & Industrial Equipment | 2015-11-20 |  |  |  | 2018-09-20
PB Heat, LLC | SERIES 211A | 211A-40 | Steam | Natural Gas | Injection Type | FALSE | FALSE | 1 |  |  | TRUE |  | None | Non-Condensing | Single-Stage | Cast Iron | Single-Speed |  |  |  | 8190000 | 6396000 |  |  |  |  | 78.1 | 77 | [5 empty] | Federally-Regulated Commercial & Industrial Equipment | 2015-11-20 |  |  |  | 2018-09-20
PB Heat, LLC | SERIES 211A | 211A-41 | Steam | Natural Gas | Injection Type | FALSE | FALSE | 1 |  |  | TRUE |  | None | Non-Condensing | Single-Stage | Cast Iron | Single-Speed |  |  |  | 8400000 | 6560000 |  |  |  |  | 78.1 | 77 | [5 empty] | Federally-Regulated Commercial & Industrial Equipment | 2015-11-20 |  |  |  | 2018-09-20
PB Heat, LLC | SERIES 211A | 211A-42 | Steam | Natural Gas | Injection Type | FALSE | FALSE | 1 |  |  | TRUE |  | None | Non-Condensing | Single-Stage | Cast Iron | Single-Speed |  |  |  | 8610000 | 6724000 |  |  |  |  | 78.1 | 77 | [5 empty] | Federally-Regulated Commercial & Industrial Equipment | 2015-11-20 |  |  |  | 2018-09-20
PB Heat, LLC | SERIES 211A | 211A-43 | Steam | Natural Gas | Injection Type | FALSE | FALSE | 1 |  |  | TRUE |  | None | Non-Condensing | Single-Stage | Cast Iron | Single-Speed |  |  |  | 8820000 | 6888000 |  |  |  |  | 78.1 | 77 | [5 empty] | Federally-Regulated Commercial & Industrial Equipment | 2015-11-20 |  |  |  | 2018-09-20
PB Heat, LLC | SERIES 211A | 211A-44 | Steam | Natural Gas | Injection Type | FALSE | FALSE | 1 |  |  | TRUE |  | None | Non-Condensing | Single-Stage | Cast Iron | Single-Speed |  |  |  | 9030000 | 7061000 |  |  |  |  | 78.2 | 77 | [5 empty] | Federally-Regulated Commercial & Industrial Equipment | 2015-11-20 |  |  |  | 2018-09-20
PB Heat, LLC | SERIES 211A | 211A-45 | Steam | Natural Gas | Injection Type | FALSE | FALSE | 1 |  |  | TRUE |  | None | Non-Condensing | Single-Stage | Cast Iron | Single-Speed |  |  |  | 9240000 | 7226000 |  |  |  |  | 78.2 | 77 | [5 empty] | Federally-Regulated Commercial & Industrial Equipment | 2015-11-20 |  |  |  | 2018-09-20
PB Heat, LLC | SERIES 211A | 211A-46 | Steam | Natural Gas | Injection Type | FALSE | FALSE | 1 |  |  | TRUE |  | None | Non-Condensing | Single-Stage | Cast Iron | Single-Speed |  |  |  | 9450000 | 7390000 |  |  |  |  | 78.2 | 77 | [5 empty] | Federally-Regulated Commercial & Industrial Equipment | 2015-11-20 |  |  |  | 2018-09-20
PB Heat, LLC | SERIES 64 | 64-07 | Water | LPG | Injection Type | FALSE | FALSE | 1 |  |  | TRUE |  | None | Non-Condensing | Single-Stage | Other | Single-Speed |  |  |  | 345000 | 279000 |  |  | 83 |  | 81 | 80 | [5 empty] | Federally-Regulated Commercial & Industrial Equipment | 2018-05-16 |  |  |  | 2018-09-20
PB Heat, LLC | SERIES 64 | 64-07 | Water | Natural Gas | Injection Type | FALSE | FALSE | 1 |  |  | TRUE |  | None | Non-Condensing | Single-Stage | Other | Single-Speed |  |  |  | 345000 | 279000 |  |  | 83 |  | 81 | 80 | [5 empty] | Federally-Regulated Commercial & Industrial Equipment | 2018-05-16 |  |  |  | 2018-09-20
PB Heat, LLC | SERIES 64 | 64-08 | Water | LPG | Injection Type | FALSE | FALSE | 1 |  |  | TRUE |  | None | Non-Condensing | Single-Stage | Other | Single-Speed |  |  |  | 399000 | 323000 |  |  | 83 |  | 81 | 80 | [5 empty] | Federally-Regulated Commercial & Industrial Equipment | 2018-05-16 |  |  |  | 2018-09-20
PB Heat, LLC | SERIES 64 | 64-08 | Water | Natural Gas | Injection Type | FALSE | FALSE | 1 |  |  | TRUE |  | None | Non-Condensing | Single-Stage | Other | Single-Speed |  |  |  | 399000 | 323000 |  |  | 83 |  | 81 | 80 | [5 empty] | Federally-Regulated Commercial & Industrial Equipment | 2018-05-16 |  |  |  | 2018-09-20
PB Heat, LLC | SERIES 64 | 64-09 | Water | LPG | Injection Type | FALSE | FALSE | 1 |  |  | TRUE |  | None | Non-Condensing | Single-Stage | Other | Single-Speed |  |  |  | 460000 | 373000 |  |  | 83 |  | 81 | 80 | [5 empty] | Federally-Regulated Commercial & Industrial Equipment | 2018-05-16 |  |  |  | 2018-09-20
PB Heat, LLC | SERIES 64 | 64-09 | Water | Natural Gas | Injection Type | FALSE | FALSE | 1 |  |  | TRUE |  | None | Non-Condensing | Single-Stage | Other | Single-Speed |  |  |  | 460000 | 373000 |  |  | 83 |  | 81 | 80 | [5 empty] | Federally-Regulated Commercial & Industrial Equipment | 2018-05-16 |  |  |  | 2018-09-20
PB Heat, LLC | SERIES 64 | 64-10 | Water | LPG | Injection Type | FALSE | FALSE | 1 |  |  | TRUE |  | None | Non-Condensing | Single-Stage | Other | Single-Speed |  |  |  | 518000 | 419000 |  |  | 83 |  | 81 | 80 | [5 empty] | Federally-Regulated Commercial & Industrial Equipment | 2018-05-16 |  |  |  | 2018-09-20
PB Heat, LLC | SERIES 64 | 64-10 | Water | Natural Gas | Injection Type | FALSE | FALSE | 1 |  |  | TRUE |  | None | Non-Condensing | Single-Stage | Other | Single-Speed |  |  |  | 518000 | 419000 |  |  | 83 |  | 81 | 80 | [5 empty] | Federally-Regulated Commercial & Industrial Equipment | 2018-05-16 |  |  |  | 2018-09-20
PB Heat, LLC | SERIES 64 | 64-11 | Water | LPG | Injection Type | FALSE | FALSE | 1 |  |  | TRUE |  | None | Non-Condensing | Single-Stage | Other | Single-Speed |  |  |  | 575000 | 466000 |  |  | 83 |  | 81 | 80 | [5 empty] | Federally-Regulated Commercial & Industrial Equipment | 2018-05-16 |  |  |  | 2018-09-20
PB Heat, LLC | SERIES 64 | 64-11 | Water | Natural Gas | Injection Type | FALSE | FALSE | 1 |  |  | TRUE |  | None | Non-Condensing | Single-Stage | Other | Single-Speed |  |  |  | 575000 | 466000 |  |  | 83 |  | 81 | 80 | [5 empty] | Federally-Regulated Commercial & Industrial Equipment | 2018-05-16 |  |  |  | 2018-09-20
PB Heat, LLC | SERIES 64 | 64-12 | Water | LPG | Injection Type | FALSE | FALSE | 1 |  |  | TRUE |  | None | Non-Condensing | Single-Stage | Other | Single-Speed |  |  |  | 633000 | 512000 |  |  | 83 |  | 81 | 80 | [5 empty] | Federally-Regulated Commercial & Industrial Equipment | 2018-05-16 |  |  |  | 2018-09-20
PB Heat, LLC | SERIES 64 | 64-12 | Water | Natural Gas | Injection Type | FALSE | FALSE | 1 |  |  | TRUE |  | None | Non-Condensing | Single-Stage | Other | Single-Speed |  |  |  | 633000 | 512000 |  |  | 83 |  | 81 | 80 | [5 empty] | Federally-Regulated Commercial & Industrial Equipment | 2018-05-16 |  |  |  | 2018-09-20
PB Heat, LLC | Smith Cast Iron Boilers | 8HE-W-3H | Water | Oil | Power | FALSE | FALSE | 1 |  | TRUE | TRUE |  | None | Non-Condensing | Single-Stage | Other |  |  |  |  | 147000 | 126000 | [9 empty] | 85 | 84 | Federally-Regulated Consumer Product | 2018-05-16 |  |  |  | 2018-09-20
PB Heat, LLC | Smith Cast Iron Boilers | 8HE-W-3L | Water | Oil | Power | FALSE | FALSE | 1 |  | TRUE | TRUE |  | None | Non-Condensing | Single-Stage | Other |  |  |  |  | 119000 | 104000 | [9 empty] | 86.2 | 84 | Federally-Regulated Consumer Product | 2018-05-16 |  |  |  | 2018-09-20
PB Heat, LLC | Smith Cast Iron Boilers | 8HE-W-3LL | Water | Oil | Power | FALSE | FALSE | 1 |  | TRUE | TRUE |  | None | Non-Condensing | Single-Stage | Other |  |  |  |  | 84000 | 75000 | [9 empty] | 87.5 | 84 | Federally-Regulated Consumer Product | 2018-05-16 |  |  |  | 2018-09-20
PB Heat, LLC | Smith Cast Iron Boilers | 8HE-W-4H | Water | Oil | Power | FALSE | FALSE | 1 |  | TRUE | TRUE |  | None | Non-Condensing | Single-Stage | Other |  |  |  |  | 210000 | 180000 | [9 empty] | 85.1 | 84 | Federally-Regulated Consumer Product | 2018-05-16 |  |  |  | 2018-09-20
PB Heat, LLC | Smith Cast Iron Boilers | 8HE-W-4L | Water | Oil | Power | FALSE | FALSE | 1 |  | TRUE | TRUE |  | None | Non-Condensing | Single-Stage | Other |  |  |  |  | 175000 | 151000 | [9 empty] | 85.4 | 84 | Federally-Regulated Consumer Product | 2018-05-16 |  |  |  | 2018-09-20
PB Heat, LLC | Smith Cast Iron Boilers | 8HE-W-4LL | Water | Oil | Power | FALSE | FALSE | 1 |  | TRUE | TRUE |  | None | Non-Condensing | Single-Stage | Other |  |  |  |  | 133000 | 117000 | [9 empty] | 87 | 84 | Federally-Regulated Consumer Product | 2018-05-16 |  |  |  | 2018-09-20
PB Heat, LLC | Smith Cast Iron Boilers | 8HE-W-5H | Water | Oil | Power | FALSE | FALSE | 1 |  | TRUE | TRUE |  | None | Non-Condensing | Single-Stage | Other |  |  |  |  | 273000 | 235000 | [9 empty] | 85 | 84 | Federally-Regulated Consumer Product | 2018-05-16 |  |  |  | 2018-09-20
PB Heat, LLC | Smith Cast Iron Boilers | 8HE-W-5L | Water | Oil | Power | FALSE | FALSE | 1 |  | TRUE | TRUE |  | None | Non-Condensing | Single-Stage | Other |  |  |  |  | 245000 | 212000 | [9 empty] | 85.5 | 84 | Federally-Regulated Consumer Product | 2018-05-16 |  |  |  | 2018-09-20
PB Heat, LLC | Smith Cast Iron Boilers | BB-8-5H | Both Steam & Water | Oil | Power | FALSE | FALSE | 1 |  |  | TRUE |  | None | Non-Condensing | Single-Stage | Other | Single-Speed |  |  |  | 336000 | 279000 |  |  | 85.1 |  | 83 | 82 | [5 empty] | Federally-Regulated Commercial & Industrial Equipment | 2018-05-16 |  |  |  | 2018-09-20
PB Heat, LLC | Smith Cast Iron Boilers | BB-8-6H | Both Steam & Water | Oil | Power | FALSE | FALSE | 1 |  |  | TRUE |  | None | Non-Condensing | Single-Stage | Other | Single-Speed |  |  |  | 420000 | 347000 |  |  | 83.7 |  | 82.5 | 82 | [5 empty] | Federally-Regulated Commercial & Industrial Equipment | 2018-05-16 |  |  |  | 2018-09-20
PB Heat, LLC | Smith Cast Iron Boilers | BB-8-6L | Both Steam & Water | Oil | Power | FALSE | FALSE | 1 |  |  | TRUE |  | None | Non-Condensing | Single-Stage | Other | Single-Speed |  |  |  | 385000 | 321000 |  |  | 84.4 |  | 83.3 | 82 | [5 empty] | Federally-Regulated Commercial & Industrial Equipment | 2018-05-16 |  |  |  | 2018-09-20
PB Heat, LLC | Smith Cast Iron Boilers | GBX-105-INT | Water | Natural Gas | Injection Type | FALSE | FALSE | 1 |  | TRUE | TRUE |  | Stack Damper | Non-Condensing | Single-Stage | Other | Single-Speed |  |  |  | 105000 | 86000 | [9 empty] | 82.1 | 80 | Federally-Regulated Consumer Product | 2018-05-16 |  |  |  | 2018-09-20
PB Heat, LLC | Smith Cast Iron Boilers | GBX-105-INT | Water | LPG | Injection Type | FALSE | FALSE | 1 |  | TRUE | TRUE |  | Stack Damper | Non-Condensing | Single-Stage | Other | Single-Speed |  |  |  | 105000 | 86000 | [9 empty] | 82.1 | 80 | Federally-Regulated Consumer Product | 2018-05-16 |  |  |  | 2018-09-20
PB Heat, LLC | Smith Cast Iron Boilers | GBX-140-INT | Water | Natural Gas | Injection Type | FALSE | FALSE | 1 |  | TRUE | TRUE |  | Stack Damper | Non-Condensing | Single-Stage | Other | Single-Speed |  |  |  | 140000 | 115000 | [9 empty] | 82 | 80 | Federally-Regulated Consumer Product | 2018-05-16 |  |  |  | 2018-09-20
PB Heat, LLC | Smith Cast Iron Boilers | GBX-140-INT | Water | LPG | Injection Type | FALSE | FALSE | 1 |  | TRUE | TRUE |  | Stack Damper | Non-Condensing | Single-Stage | Other | Single-Speed |  |  |  | 140000 | 115000 | [9 empty] | 82 | 80 | Federally-Regulated Consumer Product | 2018-05-16 |  |  |  | 2018-09-20
PB Heat, LLC | Smith Cast Iron Boilers | GBX-175-INT | Water | Natural Gas | Injection Type | FALSE | FALSE | 1 |  | TRUE | TRUE |  | Stack Damper | Non-Condensing | Single-Stage | Other | Single-Speed |  |  |  | 175000 | 143000 | [9 empty] | 82 | 80 | Federally-Regulated Consumer Product | 2018-05-16 |  |  |  | 2018-09-20
PB Heat, LLC | Smith Cast Iron Boilers | GBX-175-INT | Water | LPG | Injection Type | FALSE | FALSE | 1 |  | TRUE | TRUE |  | Stack Damper | Non-Condensing | Single-Stage | Other | Single-Speed |  |  |  | 175000 | 143000 | [9 empty] | 82 | 80 | Federally-Regulated Consumer Product | 2018-05-16 |  |  |  | 2018-09-20
PB Heat, LLC | Smith Cast Iron Boilers | GBX-195-INT | Water | Natural Gas | Injection Type | FALSE | FALSE | 1 |  | TRUE | TRUE |  | Stack Damper | Non-Condensing | Single-Stage | Other | Single-Speed |  |  |  | 195000 | 160000 | [9 empty] | 82 | 80 | Federally-Regulated Consumer Product | 2018-05-16 |  |  |  | 2018-09-20
PB Heat, LLC | Smith Cast Iron Boilers | GBX-195-INT | Water | LPG | Injection Type | FALSE | FALSE | 1 |  | TRUE | TRUE |  | Stack Damper | Non-Condensing | Single-Stage | Other | Single-Speed |  |  |  | 195000 | 160000 | [9 empty] | 82 | 80 | Federally-Regulated Consumer Product | 2018-05-16 |  |  |  | 2018-09-20
PB Heat, LLC | Smith Cast Iron Boilers | GBX-70-INT | Water | Natural Gas | Injection Type | FALSE | FALSE | 1 |  | TRUE | TRUE |  | Stack Damper | Non-Condensing | Single-Stage | Other | Single-Speed |  |  |  | 70000 | 58000 | [9 empty] | 82.2 | 80 | Federally-Regulated Consumer Product | 2018-05-16 |  |  |  | 2018-09-20
PB Heat, LLC | Smith Cast Iron Boilers | GBX-70-INT | Water | LPG | Injection Type | FALSE | FALSE | 1 |  | TRUE | TRUE |  | Stack Damper | Non-Condensing | Single-Stage | Other | Single-Speed |  |  |  | 70000 | 58000 | [9 empty] | 82.2 | 80 | Federally-Regulated Consumer Product | 2018-05-16 |  |  |  | 2018-09-20
PB Heat, LLC | Smith Cast Iron Boilers | GVSC- 05 | Water | Natural Gas | Injection Type | FALSE | FALSE | 1 |  | TRUE | FALSE |  | None | Non-Condensing | Single-Stage | Other | Single-Speed |  |  |  | 120000 | 102000 | [9 empty] | 85 | 80 | Federally-Regulated Consumer Product | 2018-05-16 |  |  |  | 2018-09-20
PB Heat, LLC | Smith Cast Iron Boilers | GVSC- 05 | Water | LPG | Injection Type | FALSE | FALSE | 1 |  | TRUE | FALSE |  | None | Non-Condensing | Single-Stage | Other | Single-Speed |  |  |  | 120000 | 102000 | [9 empty] | 85 | 80 | Federally-Regulated Consumer Product | 2018-05-16 |  |  |  | 2018-09-20
PB Heat, LLC | Smith Cast Iron Boilers | GVSC-03 | Water | Natural Gas | Injection Type | FALSE | FALSE | 1 |  | TRUE | FALSE |  | None | Non-Condensing | Single-Stage | Other | Single-Speed |  |  |  | 65000 | 56000 | [9 empty] | 86 | 80 | Federally-Regulated Consumer Product | 2018-05-16 |  |  |  | 2018-09-20
PB Heat, LLC | Smith Cast Iron Boilers | GVSC-03 | Water | LPG | Injection Type | FALSE | FALSE | 1 |  | TRUE | FALSE |  | None | Non-Condensing | Single-Stage | Other | Single-Speed |  |  |  | 65000 | 56000 | [9 empty] | 86 | 80 | Federally-Regulated Consumer Product | 2018-05-16 |  |  |  | 2018-09-20
PB Heat, LLC | Smith Cast Iron Boilers | GVSC-04 | Water | Natural Gas | Injection Type | FALSE | FALSE | 1 |  | TRUE | FALSE |  | None | Non-Condensing | Single-Stage | Other | Single-Speed |  |  |  | 90000 | 77000 | [9 empty] | 85 | 80 | Federally-Regulated Consumer Product | 2018-05-16 |  |  |  | 2018-09-20
PB Heat, LLC | Smith Cast Iron Boilers | GVSC-04 | Water | LPG | Injection Type | FALSE | FALSE | 1 |  | TRUE | FALSE |  | None | Non-Condensing | Single-Stage | Other | Single-Speed |  |  |  | 90000 | 77000 | [9 empty] | 85 | 80 | Federally-Regulated Consumer Product | 2018-05-16 |  |  |  | 2018-09-20
PB Heat, LLC | Smith Cast Iron Boilers | GVSC-06 | Water | Natural Gas | Injection Type | FALSE | FALSE | 1 |  | TRUE | FALSE |  | None | Non-Condensing | Single-Stage | Other | Single-Speed |  |  |  | 150000 | 128000 | [9 empty] | 85.1 | 80 | Federally-Regulated Consumer Product | 2018-05-16 |  |  |  | 2018-09-20
PB Heat, LLC | Smith Cast Iron Boilers | GVSC-06 | Water | LPG | Injection Type | FALSE | FALSE | 1 |  | TRUE | FALSE |  | None | Non-Condensing | Single-Stage | Other | Single-Speed |  |  |  | 150000 | 128000 | [9 empty] | 85.1 | 80 | Federally-Regulated Consumer Product | 2018-05-16 |  |  |  | 2018-09-20
PB Heat, LLC | Smith Cast Iron Boilers | GVX-105 | Water | Natural Gas | Injection Type | FALSE | FALSE | 1 |  | TRUE | FALSE |  | None | Non-Condensing | Single-Stage | Other | Single-Speed |  |  |  | 105000 | 87000 | [9 empty] | 82 | 80 | Federally-Regulated Consumer Product | 2018-05-16 |  |  |  | 2018-09-20
PB Heat, LLC | Smith Cast Iron Boilers | GVX-105 | Water | LPG | Injection Type | FALSE | FALSE | 1 |  | TRUE | FALSE |  | None | Non-Condensing | Single-Stage | Other | Single-Speed |  |  |  | 105000 | 87000 | [9 empty] | 82 | 80 | Federally-Regulated Consumer Product | 2018-05-16 |  |  |  | 2018-09-20
PB Heat, LLC | Smith Cast Iron Boilers | GVX-140 | Water | Natural Gas | Injection Type | FALSE | FALSE | 1 |  | TRUE | FALSE |  | None | Non-Condensing | Single-Stage | Other | Single-Speed |  |  |  | 140000 | 116000 | [9 empty] | 82 | 80 | Federally-Regulated Consumer Product | 2018-05-16 |  |  |  | 2018-09-20
PB Heat, LLC | Smith Cast Iron Boilers | GVX-140 | Water | LPG | Injection Type | FALSE | FALSE | 1 |  | TRUE | FALSE |  | None | Non-Condensing | Single-Stage | Other | Single-Speed |  |  |  | 140000 | 116000 | [9 empty] | 82 | 80 | Federally-Regulated Consumer Product | 2018-05-16 |  |  |  | 2018-09-20
PB Heat, LLC | Smith Cast Iron Boilers | GVX-165 | Water | Natural Gas | Injection Type | FALSE | FALSE | 1 |  | TRUE | FALSE |  | None | Non-Condensing | Single-Stage | Other | Single-Speed |  |  |  | 165000 | 136000 | [9 empty] | 82 | 80 | Federally-Regulated Consumer Product | 2018-05-16 |  |  |  | 2018-09-20
PB Heat, LLC | Smith Cast Iron Boilers | GVX-165 | Water | LPG | Injection Type | FALSE | FALSE | 1 |  | TRUE | FALSE |  | None | Non-Condensing | Single-Stage | Other | Single-Speed |  |  |  | 165000 | 136000 | [9 empty] | 82 | 80 | Federally-Regulated Consumer Product | 2018-05-16 |  |  |  | 2018-09-20
PB Heat, LLC | Smith Cast Iron Boilers | GVX-70 | Water | Natural Gas | Injection Type | FALSE | FALSE | 1 |  | TRUE | FALSE |  | None | Non-Condensing | Single-Stage | Other | Single-Speed |  |  |  | 70000 | 58000 | [9 empty] | 82.1 | 80 | Federally-Regulated Consumer Product | 2018-05-16 |  |  |  | 2018-09-20
PB Heat, LLC | Smith Cast Iron Boilers | GVX-70 | Water | LPG | Injection Type | FALSE | FALSE | 1 |  | TRUE | FALSE |  | None | Non-Condensing | Single-Stage | Other | Single-Speed |  |  |  | 70000 | 58000 | [9 empty] | 82.1 | 80 | Federally-Regulated Consumer Product | 2018-05-16 |  |  |  | 2018-09-20
PB Heat, LLC | Advanced Thermal Hydronics | HVX-105 | Water | Natural Gas | Injection Type | FALSE | FALSE | 1 |  | TRUE | FALSE |  | None | Non-Condensing | Single-Stage | Other | Single-Speed |  |  |  | 105000 | 87000 | [9 empty] | 82 | 80 | Federally-Regulated Consumer Product | 2018-05-16 |  |  |  | 2018-09-20
PB Heat, LLC | Advanced Thermal Hydronics | HVX-105 | Water | LPG | Injection Type | FALSE | FALSE | 1 |  | TRUE | FALSE |  | None | Non-Condensing | Single-Stage | Other | Single-Speed |  |  |  | 105000 | 87000 | [9 empty] | 82 | 80 | Federally-Regulated Consumer Product | 2018-05-16 |  |  |  | 2018-09-20
PB Heat, LLC | Advanced Thermal Hydronics | HVX-140 | Water | Natural Gas | Injection Type | FALSE | FALSE | 1 |  | TRUE | FALSE |  | None | Non-Condensing | Single-Stage | Other | Single-Speed |  |  |  | 140000 | 116000 | [9 empty] | 82 | 80 | Federally-Regulated Consumer Product | 2018-05-16 |  |  |  | 2018-09-20
PB Heat, LLC | Advanced Thermal Hydronics | HVX-140 | Water | LPG | Injection Type | FALSE | FALSE | 1 |  | TRUE | FALSE |  | None | Non-Condensing | Single-Stage | Other | Single-Speed |  |  |  | 140000 | 116000 | [9 empty] | 82 | 80 | Federally-Regulated Consumer Product | 2018-05-16 |  |  |  | 2018-09-20
PB Heat, LLC | Advanced Thermal Hydronics | HVX-165 | Water | Natural Gas | Injection Type | FALSE | FALSE | 1 |  | TRUE | FALSE |  | None | Non-Condensing | Single-Stage | Other | Single-Speed |  |  |  | 165000 | 136000 | [9 empty] | 82 | 80 | Federally-Regulated Consumer Product | 2018-05-16 |  |  |  | 2018-09-20
PB Heat, LLC | Advanced Thermal Hydronics | HVX-165 | Water | LPG | Injection Type | FALSE | FALSE | 1 |  | TRUE | FALSE |  | None | Non-Condensing | Single-Stage | Other | Single-Speed |  |  |  | 165000 | 136000 | [9 empty] | 82 | 80 | Federally-Regulated Consumer Product | 2018-05-16 |  |  |  | 2018-09-20
PB Heat, LLC | Advanced Thermal Hydronics | HVX-70 | Water | Natural Gas | Injection Type | FALSE | FALSE | 1 |  | TRUE | FALSE |  | None | Non-Condensing | Single-Stage | Other | Single-Speed |  |  |  | 70000 | 58000 | [9 empty] | 82.1 | 80 | Federally-Regulated Consumer Product | 2018-05-16 |  |  |  | 2018-09-20
PB Heat, LLC | Advanced Thermal Hydronics | HVX-70 | Water | LPG | Injection Type | FALSE | FALSE | 1 |  | TRUE | FALSE |  | None | Non-Condensing | Single-Stage | Other | Single-Speed |  |  |  | 70000 | 58000 | [9 empty] | 82.1 | 80 | Federally-Regulated Consumer Product | 2018-05-16 |  |  |  | 2018-09-20
PB Heat, LLC | Advanced Thermal Hydronics | HWX-105-INT | Water | Natural Gas | Injection Type | FALSE | FALSE | 1 |  | TRUE | TRUE |  | Stack Damper | Non-Condensing | Single-Stage | Other | Single-Speed |  |  |  | 105000 | 86000 | [9 empty] | 82.1 | 80 | Federally-Regulated Consumer Product | 2018-05-16 |  |  |  | 2018-09-20
PB Heat, LLC | Advanced Thermal Hydronics | HWX-105-INT | Water | LPG | Injection Type | FALSE | FALSE | 1 |  | TRUE | TRUE |  | Stack Damper | Non-Condensing | Single-Stage | Other | Single-Speed |  |  |  | 105000 | 86000 | [9 empty] | 82.1 | 80 | Federally-Regulated Consumer Product | 2018-05-16 |  |  |  | 2018-09-20
PB Heat, LLC | Advanced Thermal Hydronics | HWX-140-INT | Water | Natural Gas | Injection Type | FALSE | FALSE | 1 |  | TRUE | TRUE |  | Stack Damper | Non-Condensing | Single-Stage | Other | Single-Speed |  |  |  | 140000 | 115000 | [9 empty] | 82 | 80 | Federally-Regulated Consumer Product | 2018-05-16 |  |  |  | 2018-09-20
PB Heat, LLC | Advanced Thermal Hydronics | HWX-140-INT | Water | LPG | Injection Type | FALSE | FALSE | 1 |  | TRUE | TRUE |  | Stack Damper | Non-Condensing | Single-Stage | Other | Single-Speed |  |  |  | 140000 | 115000 | [9 empty] | 82 | 80 | Federally-Regulated Consumer Product | 2018-05-16 |  |  |  | 2018-09-20
PB Heat, LLC | Advanced Thermal Hydronics | HWX-175-INT | Water | Natural Gas | Injection Type | FALSE | FALSE | 1 |  | TRUE | TRUE |  | Stack Damper | Non-Condensing | Single-Stage | Other | Single-Speed |  |  |  | 175000 | 143000 | [9 empty] | 82 | 80 | Federally-Regulated Consumer Product | 2018-05-16 |  |  |  | 2018-09-20
PB Heat, LLC | Advanced Thermal Hydronics | HWX-175-INT | Water | LPG | Injection Type | FALSE | FALSE | 1 |  | TRUE | TRUE |  | Stack Damper | Non-Condensing | Single-Stage | Other | Single-Speed |  |  |  | 175000 | 143000 | [9 empty] | 82 | 80 | Federally-Regulated Consumer Product | 2018-05-16 |  |  |  | 2018-09-20
PB Heat, LLC | Advanced Thermal Hydronics | HWX-195-INT | Water | Natural Gas | Injection Type | FALSE | FALSE | 1 |  | TRUE | TRUE |  | Stack Damper | Non-Condensing | Single-Stage | Other | Single-Speed |  |  |  | 195000 | 160000 | [9 empty] | 82 | 80 | Federally-Regulated Consumer Product | 2018-05-16 |  |  |  | 2018-09-20
PB Heat, LLC | Advanced Thermal Hydronics | HWX-195-INT | Water | LPG | Injection Type | FALSE | FALSE | 1 |  | TRUE | TRUE |  | Stack Damper | Non-Condensing | Single-Stage | Other | Single-Speed |  |  |  | 195000 | 160000 | [9 empty] | 82 | 80 | Federally-Regulated Consumer Product | 2018-05-16 |  |  |  | 2018-09-20
PB Heat, LLC | Advanced Thermal Hydronics | HWX-70-INT | Water | Natural Gas | Injection Type | FALSE | FALSE | 1 |  | TRUE | TRUE |  | Stack Damper | Non-Condensing | Single-Stage | Other | Single-Speed |  |  |  | 70000 | 58000 | [9 empty] | 82.2 | 80 | Federally-Regulated Consumer Product | 2018-05-16 |  |  |  | 2018-09-20
PB Heat, LLC | Advanced Thermal Hydronics | HWX-70-INT | Water | LPG | Injection Type | FALSE | FALSE | 1 |  | TRUE | TRUE |  | Stack Damper | Non-Condensing | Single-Stage | Other | Single-Speed |  |  |  | 70000 | 58000 | [9 empty] | 82.2 | 80 | Federally-Regulated Consumer Product | 2018-05-16 |  |  |  | 2018-09-20
PB Heat, LLC | SERIES LC/LCE | LCE-14-S-N | Steam | Natural Gas | Power | FALSE | FALSE | 1 |  |  | FALSE |  | None | Non-Condensing | Single-Stage | Cast Iron | Single-Speed |  |  |  | 2657000 | 2125000 |  |  |  |  | 80 | 79 | [5 empty] | Federally-Regulated Commercial & Industrial Equipment | 2015-11-20 |  |  |  | 2018-09-20
PB Heat, LLC | SERIES LC/LCE | LCE-15-S-N | Steam | Natural Gas | Power | FALSE | FALSE | 1 |  |  | FALSE |  | None | Non-Condensing | Single-Stage | Cast Iron | Single-Speed |  |  |  | 2850000 | 2284000 |  |  |  |  | 80.2 | 79 | [5 empty] | Federally-Regulated Commercial & Industrial Equipment | 2015-11-20 |  |  |  | 2018-09-20
PB Heat, LLC | SERIES LC/LCE | LCE-16-S-N | Steam | Natural Gas | Power | FALSE | FALSE | 3 |  |  | FALSE |  | None | Non-Condensing | Single-Stage | Cast Iron | Single-Speed |  |  |  | 3043000 | 2444000 |  |  |  |  | 80.3 | 79 | [5 empty] | Federally-Regulated Commercial & Industrial Equipment | 2015-11-20 |  |  |  | 2018-09-20
PB Heat, LLC | SERIES LC/LCE | LCE-17-S-N | Steam | Natural Gas | Power | FALSE | FALSE | 3 |  |  | FALSE |  | None | Non-Condensing | Single-Stage | Cast Iron | Single-Speed |  |  |  | 3236000 | 2603000 |  |  |  |  | 80.4 | 79 | [5 empty] | Federally-Regulated Commercial & Industrial Equipment | 2015-11-20 |  |  |  | 2018-09-20
PB Heat, LLC | SERIES LC/LCE | LCE-18-S-N | Steam | Natural Gas | Power | FALSE | FALSE | 3 |  |  | FALSE |  | None | Non-Condensing | Single-Stage | Cast Iron | Single-Speed |  |  |  | 3429000 | 2763000 |  |  |  |  | 80.6 | 79 | [5 empty] | Federally-Regulated Commercial & Industrial Equipment | 2015-11-20 |  |  |  | 2018-09-20
PB Heat, LLC | SERIES LC/LCE | LCE-19-S-N | Steam | Natural Gas | Power | FALSE | FALSE | 3 |  |  | FALSE |  | None | Non-Condensing | Single-Stage | Cast Iron | Single-Speed |  |  |  | 3622000 | 2922000 |  |  |  |  | 80.7 | 79 | [5 empty] | Federally-Regulated Commercial & Industrial Equipment | 2015-11-20 |  |  |  | 2018-09-20
PB Heat, LLC | SERIES LC/LCE | LCE-20-S-N | Steam | Natural Gas | Power | FALSE | FALSE | 3 |  |  | FALSE |  | None | Non-Condensing | Single-Stage | Cast Iron | Single-Speed |  |  |  | 3815000 | 3082000 |  |  |  |  | 80.8 | 79 | [5 empty] | Federally-Regulated Commercial & Industrial Equipment | 2015-11-20 |  |  |  | 2018-09-20
PB Heat, LLC | SERIES LC/LCE | LCE-21-S-N | Steam | Natural Gas | Power | FALSE | FALSE | 3 |  |  | FALSE |  | None | Non-Condensing | Single-Stage | Cast Iron | Single-Speed |  |  |  | 4027000 | 3256000 |  |  |  |  | 80.8 | 79 | [5 empty] | Federally-Regulated Commercial & Industrial Equipment | 2015-11-20 |  |  |  | 2018-09-20
PB Heat, LLC | SERIES LC/LCE | LCE-22-S-N | Steam | Natural Gas | Power | FALSE | FALSE | 3 |  |  | FALSE |  | None | Non-Condensing | Single-Stage | Cast Iron | Single-Speed |  |  |  | 4239000 | 3430000 |  |  |  |  | 80.9 | 79 | [5 empty] | Federally-Regulated Commercial & Industrial Equipment | 2015-11-20 |  |  |  | 2018-09-20
PB Heat, LLC | SERIES LC/LCE | LCE-23-S-N | Steam | Natural Gas | Power | FALSE | FALSE | 3 |  |  | FALSE |  | None | Non-Condensing | Single-Stage | Cast Iron | Single-Speed |  |  |  | 4451000 | 3604000 |  |  |  |  | 81 | 79 | [5 empty] | Federally-Regulated Commercial & Industrial Equipment | 2015-11-20 |  |  |  | 2018-09-20
PB Heat, LLC | SERIES LC/LCE | LCE-24-S-N | Steam | Natural Gas | Power | FALSE | FALSE | 3 |  |  | FALSE |  | None | Non-Condensing | Single-Stage | Cast Iron | Single-Speed |  |  |  | 4663000 | 3777000 |  |  |  |  | 81 | 79 | [5 empty] | Federally-Regulated Commercial & Industrial Equipment | 2015-11-20 |  |  |  | 2018-09-20
PB Heat, LLC | Advanced Thermal Hydronics | PB/HE-W-3H | Water | Oil | Power | FALSE | FALSE | 1 |  | TRUE | TRUE |  | None | Non-Condensing | Single-Stage | Other |  |  |  |  | 147000 | 126000 | [9 empty] | 85 | 84 | Federally-Regulated Consumer Product | 2018-05-16 |  |  |  | 2018-09-20
PB Heat, LLC | Advanced Thermal Hydronics | PB/HE-W-3L | Water | Oil | Power | FALSE | FALSE | 1 |  | TRUE | TRUE |  | None | Non-Condensing | Single-Stage | Other |  |  |  |  | 119000 | 104000 | [9 empty] | 86.2 | 84 | Federally-Regulated Consumer Product | 2018-05-16 |  |  |  | 2018-09-20
PB Heat, LLC | Advanced Thermal Hydronics | PB/HE-W-3LL | Water | Oil | Power | FALSE | FALSE | 1 |  | TRUE | TRUE |  | None | Non-Condensing | Single-Stage | Other |  |  |  |  | 84000 | 75000 | [9 empty] | 87.5 | 84 | Federally-Regulated Consumer Product | 2018-05-16 |  |  |  | 2018-09-20
PB Heat, LLC | Advanced Thermal Hydronics | PB/HE-W-4H | Water | Oil | Power | FALSE | FALSE | 1 |  | TRUE | TRUE |  | None | Non-Condensing | Single-Stage | Other |  |  |  |  | 210000 | 180000 | [9 empty] | 85.1 | 84 | Federally-Regulated Consumer Product | 2018-05-16 |  |  |  | 2018-09-20
PB Heat, LLC | Advanced Thermal Hydronics | PB/HE-W-4L | Water | Oil | Power | FALSE | FALSE | 1 |  | TRUE | TRUE |  | None | Non-Condensing | Single-Stage | Other |  |  |  |  | 175000 | 151000 | [9 empty] | 85.4 | 84 | Federally-Regulated Consumer Product | 2018-05-16 |  |  |  | 2018-09-20
PB Heat, LLC | Advanced Thermal Hydronics | PB/HE-W-4LL | Water | Oil | Power | FALSE | FALSE | 1 |  | TRUE | TRUE |  | None | Non-Condensing | Single-Stage | Other |  |  |  |  | 133000 | 117000 | [9 empty] | 87 | 84 | Federally-Regulated Consumer Product | 2018-05-16 |  |  |  | 2018-09-20
PB Heat, LLC | Advanced Thermal Hydronics | PB/HE-W-5H | Water | Oil | Power | FALSE | FALSE | 1 |  | TRUE | TRUE |  | None | Non-Condensing | Single-Stage | Other |  |  |  |  | 273000 | 235000 | [9 empty] | 85 | 84 | Federally-Regulated Consumer Product | 2018-05-16 |  |  |  | 2018-09-20
PB Heat, LLC | Advanced Thermal Hydronics | PB/HE-W-5L | Water | Oil | Power | FALSE | FALSE | 1 |  | TRUE | TRUE |  | None | Non-Condensing | Single-Stage | Other |  |  |  |  | 245000 | 212000 | [9 empty] | 85.5 | 84 | Federally-Regulated Consumer Product | 2018-05-16 |  |  |  | 2018-09-20
Viessmann Manufacturing Co., Inc. | VIESSMANN | CA3 3.0 | Water | Natural Gas | Power | FALSE | FALSE | 1 |  |  |  |  | None | Condensing | Step Modulating | Other |  |  |  |  | 3000000 | 2823000 |  |  | 94.1 | 82 | [7 empty] | Federally-Regulated Commercial & Industrial Equipment | 2017-10-10 |  |  |  | 2018-09-21
Viessmann Manufacturing Co., Inc. | VIESSMANN | CA3 3.5 | Water | Natural Gas | Power | FALSE | FALSE | 1 |  |  |  |  | None | Condensing | Step Modulating | Other |  |  |  |  | 3500000 | 3294000 |  |  | 94.1 | 82 | [7 empty] | Federally-Regulated Commercial & Industrial Equipment | 2017-09-15 |  |  |  | 2018-09-21
Viessmann Manufacturing Co., Inc. | VIESSMANN | CA3 4.0 | Water | Natural Gas | Power | FALSE | FALSE | 1 |  |  |  |  | None | Condensing | Step Modulating | Other |  |  |  |  | 4000000 | 3764000 |  |  | 94.1 | 82 | [7 empty] | Federally-Regulated Commercial & Industrial Equipment | 2017-09-15 |  |  |  | 2018-09-21
Viessmann Manufacturing Co., Inc. | VIESSMANN | CA3 5.0 | Water | Natural Gas | Power | FALSE | FALSE | 1 |  |  |  |  | None | Condensing | Step Modulating | Other |  |  |  |  | 5000000 | 4705000 |  |  | 94.1 | 82 | [7 empty] | Federally-Regulated Commercial & Industrial Equipment | 2017-09-15 |  |  |  | 2018-09-21
Viessmann Manufacturing Co., Inc. | VIESSMANN | CA3 6.0 | Water | Natural Gas | Power | FALSE | FALSE | 1 |  |  |  |  | None | Condensing | Step Modulating | Other |  |  |  |  | 6000000 | 5646000 |  |  | 94.1 | 82 | [7 empty] | Federally-Regulated Commercial & Industrial Equipment | 2017-09-15 |  |  |  | 2018-09-21
Raypak, Inc. | Raypak | H(3,4)-0090*R | Water | Natural Gas | Induced Draft | FALSE | FALSE | 1 |  | TRUE | TRUE |  | Electro-Mechanical Flue Damper | Non-Condensing | Single-Stage | Other | Single-Speed |  |  |  | 90000 | 74000 | [9 empty] | 82.7 | 80 | Federally-Regulated Consumer Product | 2018-06-21 |  |  |  | 2018-09-21
Raypak, Inc. | Raypak | H(3,4)-0090*R | Water | LPG | Induced Draft | FALSE | FALSE | 1 |  | TRUE | TRUE |  | Electro-Mechanical Flue Damper | Non-Condensing | Single-Stage | Other | Single-Speed |  |  |  | 90000 | 74000 | [9 empty] | 82.7 | 80 | Federally-Regulated Consumer Product | 2018-06-21 |  |  |  | 2018-09-21
Raypak, Inc. | Raypak | H(3,4)-0135*R | Water | Natural Gas | Induced Draft | FALSE | FALSE | 1 |  | TRUE | TRUE |  | Electro-Mechanical Flue Damper | Non-Condensing | Single-Stage | Other | Single-Speed |  |  |  | 135000 | 109000 | [9 empty] | 82.8 | 80 | Federally-Regulated Consumer Product | 2018-06-21 |  |  |  | 2018-09-21
Raypak, Inc. | Raypak | H(3,4)-0135*R | Water | LPG | Induced Draft | FALSE | FALSE | 1 |  | TRUE | TRUE |  | Electro-Mechanical Flue Damper | Non-Condensing | Single-Stage | Other | Single-Speed |  |  |  | 135000 | 109000 | [9 empty] | 82.8 | 80 | Federally-Regulated Consumer Product | 2018-06-21 |  |  |  | 2018-09-21
Raypak, Inc. | Raypak | H(3,4)-0180*R | Water | Natural Gas | Induced Draft | FALSE | FALSE | 1 |  | TRUE | TRUE |  | Electro-Mechanical Flue Damper | Non-Condensing | Single-Stage | Other | Single-Speed |  |  |  | 180000 | 148000 | [9 empty] | 83.2 | 80 | Federally-Regulated Consumer Product | 2018-06-21 |  |  |  | 2018-09-21
Raypak, Inc. | Raypak | H(3,4)-0180*R | Water | LPG | Induced Draft | FALSE | FALSE | 1 |  | TRUE |  |  | Electro-Mechanical Flue Damper | Non-Condensing | Single-Stage | Copper | Single-Speed |  |  |  | 180000 | 148000 | [9 empty] | 83.2 | 80 | Federally-Regulated Consumer Product | 2015-12-16 |  |  |  | 2018-09-21
Raypak, Inc. | Raypak | H(3,4)-0181*R | Water | Natural Gas | Induced Draft | FALSE | FALSE | 1 |  | TRUE | TRUE |  | Electro-Mechanical Flue Damper | Non-Condensing | Single-Stage | Other |  |  |  |  | 181000 | 148000 | [9 empty] | 82.6 | 80 | Federally-Regulated Consumer Product | 2018-06-21 |  |  |  | 2018-09-21
Raypak, Inc. | Raypak | H(3,4)-0182*R | Water | Natural Gas | Induced Draft | FALSE | FALSE | 1 |  | TRUE |  |  | Electro-Mechanical Flue Damper | Non-Condensing | Single-Stage | Copper |  |  |  |  | 181000 | 148000 | [9 empty] | 82.6 | 80 | Federally-Regulated Consumer Product | 2015-12-16 |  |  |  | 2018-09-21
Raypak, Inc. | Raypak | H(3,4)-0182*R | Water | LPG | Induced Draft | FALSE | FALSE | 1 |  | TRUE |  |  | Electro-Mechanical Flue Damper | Non-Condensing | Single-Stage | Copper |  |  |  |  | 181000 | 148000 | [9 empty] | 82.6 | 80 | Federally-Regulated Consumer Product | 2015-12-16 |  |  |  | 2018-09-21
Raypak, Inc. | Raypak | H(3,4)-0260*R | Water | Natural Gas | Induced Draft | FALSE | FALSE | 1 |  | TRUE | TRUE |  | Electro-Mechanical Flue Damper | Non-Condensing | Single-Stage | Other |  |  |  |  | 264000 | 216000 | [9 empty] | 82.7 | 80 | Federally-Regulated Consumer Product | 2018-06-21 |  |  |  | 2018-09-21
Raypak, Inc. | Raypak | H(3,4)-0260*R | Water | LPG | Induced Draft | FALSE | FALSE | 1 |  | TRUE | TRUE |  | Electro-Mechanical Flue Damper | Non-Condensing | Single-Stage | Other |  |  |  |  | 264000 | 216000 | [9 empty] | 82.7 | 80 | Federally-Regulated Consumer Product | 2018-06-21 |  |  |  | 2018-09-21
Raypak, Inc. | Raypak | H(3,4)-0261*R | Water | Natural Gas | Induced Draft | FALSE | FALSE | 1 |  | TRUE |  |  | Electro-Mechanical Flue Damper | Non-Condensing | Single-Stage | Copper |  |  |  |  | 264000 | 216000 | [9 empty] | 82.7 | 80 | Federally-Regulated Consumer Product | 2015-12-16 |  |  |  | 2018-09-21
Raypak, Inc. | Raypak | H3-HD101*R | Water | Natural Gas | Induced Draft | FALSE | FALSE | 1 |  | TRUE |  |  | None | Non-Condensing | Two-Stage Modulating | Copper |  |  |  |  | 100000 | 85000 | [9 empty] | 85 | 80 | Federally-Regulated Consumer Product | 2015-12-16 |  |  |  | 2018-09-21
Raypak, Inc. | Raypak | H3-HD101*R | Water | LPG | Induced Draft | FALSE | FALSE | 1 |  | TRUE |  |  | None | Non-Condensing | Two-Stage Modulating | Copper |  |  |  |  | 100000 | 85000 | [9 empty] | 85 | 80 | Federally-Regulated Consumer Product | 2015-12-16 |  |  |  | 2018-09-21
Raypak, Inc. | Raypak | H3-HD151*R | Water | Natural Gas | Induced Draft | FALSE | FALSE | 1 |  | TRUE | FALSE |  | None | Non-Condensing | Two-Stage Modulating | Other |  |  |  |  | 150000 | 128000 | [9 empty] | 85 | 80 | Federally-Regulated Consumer Product | 2018-06-21 |  |  |  | 2018-09-21
Raypak, Inc. | Raypak | H3-HD151*R | Water | LPG | Induced Draft | FALSE | FALSE | 1 |  | TRUE | FALSE |  | None | Non-Condensing | Two-Stage Modulating | Other |  |  |  |  | 150000 | 128000 | [9 empty] | 85 | 80 | Federally-Regulated Consumer Product | 2018-06-21 |  |  |  | 2018-09-21
Raypak, Inc. | Raypak | H3-HD201*R | Water | Natural Gas | Induced Draft | FALSE | FALSE | 1 |  | TRUE |  |  | None | Non-Condensing | Two-Stage Modulating | Copper |  |  |  |  | 199000 | 170000 | [9 empty] | 85 | 80 | Federally-Regulated Consumer Product | 2015-12-16 |  |  |  | 2018-09-21
Raypak, Inc. | Raypak | H3-HD201*R | Water | LPG | Induced Draft | FALSE | FALSE | 1 |  | TRUE | FALSE |  | None | Non-Condensing | Two-Stage Modulating | Other |  |  |  |  | 199000 | 170000 | [9 empty] | 85 | 80 | Federally-Regulated Consumer Product | 2018-06-21 |  |  |  | 2018-09-21
Raypak, Inc. | Raypak | H3-HD251*R | Water | Natural Gas | Induced Draft | FALSE | FALSE | 1 |  | TRUE | FALSE |  | None | Non-Condensing | Two-Stage Modulating | Other |  |  |  |  | 250000 | 213000 | [9 empty] | 85 | 80 | Federally-Regulated Consumer Product | 2018-06-21 |  |  |  | 2018-09-21
Raypak, Inc. | Raypak | H3-HD251*R | Water | LPG | Induced Draft | FALSE | FALSE | 1 |  | TRUE | FALSE |  | None | Non-Condensing | Two-Stage Modulating | Other |  |  |  |  | 250000 | 213000 | [9 empty] | 85 | 80 | Federally-Regulated Consumer Product | 2018-06-21 |  |  |  | 2018-09-21
Raypak, Inc. | Raypak | H3-HD301*R | Water | Natural Gas | Induced Draft | FALSE | FALSE | 1 |  | TRUE | FALSE |  | None | Non-Condensing | Two-Stage Modulating | Other |  |  |  |  | 299000 | 255000 | [9 empty] | 85 | 80 | Federally-Regulated Consumer Product | 2018-06-21 |  |  |  | 2018-09-21
Raypak, Inc. | Raypak | H3-HD301*R | Water | LPG | Induced Draft | FALSE | FALSE | 1 |  | TRUE | FALSE |  | None | Non-Condensing | Two-Stage Modulating | Other |  |  |  |  | 299000 | 255000 | [9 empty] | 85 | 80 | Federally-Regulated Consumer Product | 2018-06-21 |  |  |  | 2018-09-21
Raypak, Inc. | Raypak | H4-0042*R | Water | Natural Gas | Induced Draft | FALSE | FALSE | 1 |  | TRUE |  |  | Electro-Mechanical Flue Damper | Non-Condensing | Single-Stage | Copper | Single-Speed |  |  |  | 42000 | 35000 | [9 empty] | 84 | 80 | Federally-Regulated Consumer Product | 2015-12-16 |  |  |  | 2018-09-21
Raypak, Inc. | Raypak | H4-0042*R | Water | LPG | Induced Draft | FALSE | FALSE | 1 |  | TRUE |  |  | Electro-Mechanical Flue Damper | Non-Condensing | Single-Stage | Copper | Single-Speed |  |  |  | 42000 | 35000 | [9 empty] | 84 | 80 | Federally-Regulated Consumer Product | 2015-12-16 |  |  |  | 2018-09-21
Raypak, Inc. | Raypak | H4-0066*R | Water | Natural Gas | Induced Draft | FALSE | FALSE | 1 |  | TRUE | TRUE |  | Electro-Mechanical Flue Damper | Non-Condensing | Single-Stage | Other | Single-Speed |  |  |  | 66000 | 54000 | [9 empty] | 83 | 80 | Federally-Regulated Consumer Product | 2018-06-21 |  |  |  | 2018-09-21
Raypak, Inc. | Raypak | H4-0066*R | Water | LPG | Induced Draft | FALSE | FALSE | 1 |  | TRUE | TRUE |  | Electro-Mechanical Flue Damper | Non-Condensing | Single-Stage | Other | Single-Speed |  |  |  | 66000 | 54000 | [9 empty] | 83 | 80 | Federally-Regulated Consumer Product | 2018-06-21 |  |  |  | 2018-09-21
Raypak, Inc. | Raypak | H7-088AR | Water | Natural Gas | Power | FALSE | FALSE | 1 |  | TRUE | FALSE |  | None | Condensing | Step Modulating | Other |  |  |  |  | 85000 | 78000 | [9 empty] | 95 | 80 | Federally-Regulated Consumer Product | 2018-06-21 |  |  |  | 2018-09-21
Raypak, Inc. | Raypak | H7-088AR | Water | LPG | Power | FALSE | FALSE | 1 |  | TRUE | FALSE |  | None | Condensing | Step Modulating | Other |  |  |  |  | 85000 | 78000 | [9 empty] | 95 | 80 | Federally-Regulated Consumer Product | 2018-06-21 |  |  |  | 2018-09-21
Raypak, Inc. | Raypak | H7-108AR* | Water | Natural Gas | Power | FALSE | FALSE | 1 |  | TRUE | FALSE |  | None | Condensing | Step Modulating | Other |  |  |  |  | 110000 | 101000 | [9 empty] | 95 | 80 | Federally-Regulated Consumer Product | 2018-06-21 |  |  |  | 2018-09-21
Raypak, Inc. | Raypak | H7-108AR* | Water | LPG | Power | FALSE | FALSE | 1 |  | TRUE |  |  | None | Condensing | Step Modulating | Other |  |  |  |  | 110000 | 101000 | [9 empty] | 95 | 80 | Federally-Regulated Consumer Product | 2015-12-16 |  |  |  | 2018-09-21
Raypak, Inc. | Raypak | H7-198AR* | Water | Natural Gas | Power | FALSE | FALSE | 1 |  | TRUE | FALSE |  | None | Condensing | Step Modulating | Other |  |  |  |  | 199000 | 182000 | [9 empty] | 95 | 80 | Federally-Regulated Consumer Product | 2018-06-21 |  |  |  | 2018-09-21
Raypak, Inc. | Raypak | H7-198AR* | Water | LPG | Power | FALSE | FALSE | 1 |  | TRUE |  |  | None | Condensing | Step Modulating | Other |  |  |  |  | 199000 | 182000 | [9 empty] | 95 | 80 | Federally-Regulated Consumer Product | 2015-12-16 |  |  |  | 2018-09-21
Raypak, Inc. | Raypak | H7-278AR* | Water | Natural Gas | Power | FALSE | FALSE | 1 |  | TRUE |  |  | None | Condensing | Step Modulating | Other |  |  |  |  | 275000 | 255000 | [9 empty] | 94.8 | 80 | Federally-Regulated Consumer Product | 2015-12-16 |  |  |  | 2018-09-21
Raypak, Inc. | Raypak | H7-278AR* | Water | LPG | Power | FALSE | FALSE | 1 |  | TRUE | FALSE |  | None | Condensing | Step Modulating | Other |  |  |  |  | 275000 | 255000 | [9 empty] | 94.8 | 80 | Federally-Regulated Consumer Product | 2018-06-21 |  |  |  | 2018-09-21
Raypak, Inc. | Raypak | (H,W)7-0300 * | Water | LPG | Induced Draft | FALSE | FALSE | 1 |  |  | FALSE |  | None | Condensing | Step Modulating | Other |  |  |  |  | 300000 | 282000 |  |  |  |  | 94 | 80 | [5 empty] | Federally-Regulated Commercial & Industrial Equipment | 2018-06-21 |  |  |  | 2018-09-21
Raypak, Inc. | Raypak | (H,W)7-0400 * | Water | LPG | Induced Draft | FALSE | FALSE | 1 |  |  | FALSE |  | None | Condensing | Step Modulating | Other |  |  |  |  | 399000 | 375000 |  |  |  |  | 94 | 80 | [5 empty] | Federally-Regulated Commercial & Industrial Equipment | 2018-06-21 |  |  |  | 2018-09-21
Raypak, Inc. | Raypak | (H,W)7-0500 * | Water | LPG | Induced Draft | FALSE | FALSE | 1 |  |  | FALSE |  | None | Condensing | Step Modulating | Other |  |  |  |  | 500000 | 470000 |  |  |  |  | 94 | 80 | [5 empty] | Federally-Regulated Commercial & Industrial Equipment | 2018-06-21 |  |  |  | 2018-09-21
Raypak, Inc. | Raypak | (H,W)7-0700 * | Water | LPG | Induced Draft | FALSE | FALSE | 1 |  |  | FALSE |  | None | Condensing | Step Modulating | Other |  |  |  |  | 700000 | 658000 |  |  |  |  | 94 | 80 | [5 empty] | Federally-Regulated Commercial & Industrial Equipment | 2018-06-21 |  |  |  | 2018-09-21
Raypak, Inc. | Raypak | (H,W)7-0850 * | Water | LPG | Induced Draft | FALSE | FALSE | 1 |  |  | FALSE |  | None | Condensing | Step Modulating | Other |  |  |  |  | 850000 | 799000 |  |  |  |  | 94 | 80 | [5 empty] | Federally-Regulated Commercial & Industrial Equipment | 2018-06-21 |  |  |  | 2018-09-21
Raypak, Inc. | Raypak | H(1,2,5)-0514 * | Water | LPG | Injection Type | FALSE | FALSE | 1 |  |  | TRUE |  | None | Non-Condensing | Step Modulating | Other |  |  |  |  | 480000 | 394000 |  |  |  |  | 82 | 80 | [5 empty] | Federally-Regulated Commercial & Industrial Equipment | 2018-06-21 |  |  |  | 2018-09-21
Raypak, Inc. | Raypak | H(1,2,5)-0514* | Water | Natural Gas | Injection Type | FALSE | FALSE | 1 |  |  |  |  | None | Non-Condensing | Step Modulating | Copper |  |  |  |  | 511000 | 419000 |  |  |  |  | 82 | 80 | [5 empty] | Federally-Regulated Commercial & Industrial Equipment | 2016-05-10 |  |  |  | 2018-09-21
Raypak, Inc. | Raypak | H(1,2,5)-0624 * | Water | LPG | Injection Type | FALSE | FALSE | 1 |  |  | TRUE |  | None | Non-Condensing | Step Modulating | Other |  |  |  |  | 589000 | 483000 |  |  |  |  | 82 | 80 | [5 empty] | Federally-Regulated Commercial & Industrial Equipment | 2018-06-21 |  |  |  | 2018-09-21
Raypak, Inc. | Raypak | H(1,2,5)-0624* | Water | Natural Gas | Injection Type | FALSE | FALSE | 1 |  |  |  |  | None | Non-Condensing | Step Modulating | Copper |  |  |  |  | 627000 | 514000 |  |  |  |  | 82 | 80 | [5 empty] | Federally-Regulated Commercial & Industrial Equipment | 2016-05-10 |  |  |  | 2018-09-21
Raypak, Inc. | Raypak | H(1,2,5)-0724 * | Water | LPG | Injection Type | FALSE | FALSE | 1 |  |  |  |  | None | Non-Condensing | Step Modulating | Copper |  |  |  |  | 682000 | 559000 |  |  |  |  | 82 | 80 | [5 empty] | Federally-Regulated Commercial & Industrial Equipment | 2016-05-10 |  |  |  | 2018-09-21
Raypak, Inc. | Raypak | H(1,2,5)-0724* | Water | Natural Gas | Injection Type | FALSE | FALSE | 1 |  |  |  |  | None | Non-Condensing | Step Modulating | Copper |  |  |  |  | 726000 | 595000 |  |  |  |  | 82 | 80 | [5 empty] | Federally-Regulated Commercial & Industrial Equipment | 2016-05-10 |  |  |  | 2018-09-21
Raypak, Inc. | Raypak | H(1,2,5)-0824 * | Water | LPG | Injection Type | FALSE | FALSE | 1 |  |  |  |  | None | Non-Condensing | Step Modulating | Copper |  |  |  |  | 775000 | 636000 |  |  |  |  | 82 | 80 | [5 empty] | Federally-Regulated Commercial & Industrial Equipment | 2016-05-10 |  |  |  | 2018-09-21
Raypak, Inc. | Raypak | H(1,2,5)-0824* | Water | Natural Gas | Injection Type | FALSE | FALSE | 1 |  |  |  |  | None | Non-Condensing | Step Modulating | Copper |  |  |  |  | 825000 | 677000 |  |  |  |  | 82 | 80 | [5 empty] | Federally-Regulated Commercial & Industrial Equipment | 2016-05-10 |  |  |  | 2018-09-21
Raypak, Inc. | Raypak | H(1,2,5)-0926 * | Water | LPG | Injection Type | FALSE | TRUE | 1 |  |  | TRUE |  | None | Non-Condensing | Step Modulating | Other |  |  |  |  | 885000 | 726000 |  |  |  |  | 82 | 80 | [5 empty] | Federally-Regulated Commercial & Industrial Equipment | 2018-06-21 |  |  |  | 2018-09-21
Raypak, Inc. | Raypak | H(1,2,5)-0926* | Water | Natural Gas | Injection Type | FALSE | TRUE | 1 |  |  |  |  | None | Non-Condensing | Step Modulating | Copper |  |  |  |  | 926000 | 759000 |  |  |  |  | 82 | 80 | [5 empty] | Federally-Regulated Commercial & Industrial Equipment | 2016-05-10 |  |  |  | 2018-09-21
Raypak, Inc. | Raypak | H(1,2,5)-0962 * | Water | LPG | Injection Type | FALSE | FALSE | 1 |  |  | TRUE |  | None | Non-Condensing | Step Modulating | Other |  |  |  |  | 885000 | 726000 |  |  |  |  | 82 | 80 | [5 empty] | Federally-Regulated Commercial & Industrial Equipment | 2018-06-21 |  |  |  | 2018-09-21
Raypak, Inc. | Raypak | H(1,2,5)-0962* | Water | Natural Gas | Injection Type | FALSE | FALSE | 1 |  |  |  |  | None | Non-Condensing | Step Modulating | Copper |  |  |  |  | 961000 | 789000 |  |  |  |  | 82 | 80 | [5 empty] | Federally-Regulated Commercial & Industrial Equipment | 2016-05-10 |  |  |  | 2018-09-21
Raypak, Inc. | Raypak | H(1,2,5)-1083 * | Water | LPG | Injection Type | FALSE | TRUE | 1 |  |  | TRUE |  | None | Non-Condensing | Step Modulating | Other |  |  |  |  | 1035000 | 849000 |  |  |  |  | 82 | 80 | [5 empty] | Federally-Regulated Commercial & Industrial Equipment | 2018-06-21 |  |  |  | 2018-09-21
Raypak, Inc. | Raypak | H(1,2,5)-1083* | Water | Natural Gas | Injection Type | FALSE | TRUE | 1 |  |  |  |  | None | Non-Condensing | Step Modulating | Copper |  |  |  |  | 1083000 | 888000 |  |  |  |  | 82 | 80 | [5 empty] | Federally-Regulated Commercial & Industrial Equipment | 2016-05-10 |  |  |  | 2018-09-21
Raypak, Inc. | Raypak | H(1,2,5)-1125 * | Water | LPG | Injection Type | FALSE | FALSE | 1 |  |  | TRUE |  | None | Non-Condensing | Step Modulating | Other |  |  |  |  | 1035000 | 849000 |  |  |  |  | 82 | 80 | [5 empty] | Federally-Regulated Commercial & Industrial Equipment | 2018-06-21 |  |  |  | 2018-09-21
Raypak, Inc. | Raypak | H(1,2,5)-1125* | Water | Natural Gas | Injection Type | FALSE | FALSE | 1 |  |  |  |  | None | Non-Condensing | Step Modulating | Copper |  |  |  |  | 1124000 | 922000 |  |  |  |  | 82 | 80 | [5 empty] | Federally-Regulated Commercial & Industrial Equipment | 2016-05-10 |  |  |  | 2018-09-21
Raypak, Inc. | Raypak | H(1,2,5)-1178 * | Water | LPG | Injection Type | FALSE | TRUE | 1 |  |  |  |  | None | Non-Condensing | Step Modulating | Copper |  |  |  |  | 1125000 | 923000 |  |  |  |  | 82 | 80 | [5 empty] | Federally-Regulated Commercial & Industrial Equipment | 2016-05-10 |  |  |  | 2018-09-21
Raypak, Inc. | Raypak | H(1,2,5)-1178* | Water | Natural Gas | Injection Type | FALSE | TRUE | 1 |  |  |  |  | None | Non-Condensing | Step Modulating | Copper |  |  |  |  | 1178000 | 966000 |  |  |  |  | 82 | 80 | [5 empty] | Federally-Regulated Commercial & Industrial Equipment | 2016-05-10 |  |  |  | 2018-09-21
Raypak, Inc. | Raypak | H(1,2,5)-1223 * | Water | LPG | Injection Type | FALSE | FALSE | 1 |  |  | TRUE |  | None | Non-Condensing | Step Modulating | Other |  |  |  |  | 1125000 | 923000 |  |  |  |  | 82 | 80 | [5 empty] | Federally-Regulated Commercial & Industrial Equipment | 2018-06-21 |  |  |  | 2018-09-21
Raypak, Inc. | Raypak | H(1,2,5)-1223* | Water | Natural Gas | Injection Type | FALSE | FALSE | 1 |  |  |  |  | None | Non-Condensing | Step Modulating | Copper |  |  |  |  | 1222000 | 1002000 |  |  |  |  | 82 | 80 | [5 empty] | Federally-Regulated Commercial & Industrial Equipment | 2016-05-10 |  |  |  | 2018-09-21
Raypak, Inc. | Raypak | H(1,2,5)-1287 * | Water | LPG | Injection Type | FALSE | TRUE | 1 |  |  | TRUE |  | None | Non-Condensing | Step Modulating | Other |  |  |  |  | 1233000 | 1011000 |  |  |  |  | 82 | 80 | [5 empty] | Federally-Regulated Commercial & Industrial Equipment | 2018-06-21 |  |  |  | 2018-09-21
Raypak, Inc. | Raypak | H(1,2,5)-1287* | Water | Natural Gas | Injection Type | FALSE | TRUE | 1 |  |  |  |  | None | Non-Condensing | Step Modulating | Copper |  |  |  |  | 1287000 | 1055000 |  |  |  |  | 82 | 80 | [5 empty] | Federally-Regulated Commercial & Industrial Equipment | 2016-05-10 |  |  |  | 2018-09-21
Raypak, Inc. | Raypak | H(1,2,5)-1336 * | Water | LPG | Injection Type | FALSE | FALSE | 1 |  |  | TRUE |  | None | Non-Condensing | Step Modulating | Other |  |  |  |  | 1233000 | 1011000 |  |  |  |  | 82 | 80 | [5 empty] | Federally-Regulated Commercial & Industrial Equipment | 2018-06-21 |  |  |  | 2018-09-21
Raypak, Inc. | Raypak | H(1,2,5)-1336* | Water | Natural Gas | Injection Type | FALSE | FALSE | 1 |  |  |  |  | None | Non-Condensing | Step Modulating | Copper |  |  |  |  | 1336000 | 1096000 |  |  |  |  | 82 | 80 | [5 empty] | Federally-Regulated Commercial & Industrial Equipment | 2016-05-10 |  |  |  | 2018-09-21
Raypak, Inc. | Raypak | H(1,2,5)-1414 * | Water | LPG | Injection Type | FALSE | TRUE | 1 |  |  | TRUE |  | None | Non-Condensing | Step Modulating | Other |  |  |  |  | 1350000 | 1107000 |  |  |  |  | 82 | 80 | [5 empty] | Federally-Regulated Commercial & Industrial Equipment | 2018-06-21 |  |  |  | 2018-09-21
Raypak, Inc. | Raypak | H(1,2,5)-1414* | Water | Natural Gas | Injection Type | FALSE | TRUE | 1 |  |  |  |  | None | Non-Condensing | Step Modulating | Copper |  |  |  |  | 1413000 | 1159000 |  |  |  |  | 82 | 80 | [5 empty] | Federally-Regulated Commercial & Industrial Equipment | 2016-05-10 |  |  |  | 2018-09-21
Raypak, Inc. | Raypak | H(1,2,5)-1468 * | Water | LPG | Injection Type | FALSE | FALSE | 1 |  |  | TRUE |  | None | Non-Condensing | Step Modulating | Other |  |  |  |  | 1350000 | 1107000 |  |  |  |  | 82 | 80 | [5 empty] | Federally-Regulated Commercial & Industrial Equipment | 2018-06-21 |  |  |  | 2018-09-21
Raypak, Inc. | Raypak | H(1,2,5)-1468* | Water | Natural Gas | Injection Type | FALSE | FALSE | 1 |  |  |  |  | None | Non-Condensing | Step Modulating | Copper |  |  |  |  | 1467000 | 1203000 |  |  |  |  | 82 | 80 | [5 empty] | Federally-Regulated Commercial & Industrial Equipment | 2016-05-10 |  |  |  | 2018-09-21
Raypak, Inc. | Raypak | H(1,2,5)-1571 * | Water | LPG | Injection Type | FALSE | TRUE | 1 |  |  | TRUE |  | None | Non-Condensing | Step Modulating | Other |  |  |  |  | 1500000 | 1230000 |  |  |  |  | 82 | 80 | [5 empty] | Federally-Regulated Commercial & Industrial Equipment | 2018-06-21 |  |  |  | 2018-09-21
Raypak, Inc. | Raypak | H(1,2,5)-1571* | Water | Natural Gas | Injection Type | FALSE | TRUE | 1 |  |  |  |  | None | Non-Condensing | Step Modulating | Copper |  |  |  |  | 1570000 | 1287000 |  |  |  |  | 82 | 80 | [5 empty] | Federally-Regulated Commercial & Industrial Equipment | 2016-05-10 |  |  |  | 2018-09-21
Raypak, Inc. | Raypak | H(1,2,5)-1631 * | Water | LPG | Injection Type | FALSE | FALSE | 1 |  |  | TRUE |  | None | Non-Condensing | Step Modulating | Other |  |  |  |  | 1500000 | 1230000 |  |  |  |  | 82 | 80 | [5 empty] | Federally-Regulated Commercial & Industrial Equipment | 2018-06-21 |  |  |  | 2018-09-21
Raypak, Inc. | Raypak | H(1,2,5)-1631* | Water | Natural Gas | Injection Type | FALSE | FALSE | 1 |  |  |  |  | None | Non-Condensing | Step Modulating | Copper |  |  |  |  | 1630000 | 1337000 |  |  |  |  | 82 | 80 | [5 empty] | Federally-Regulated Commercial & Industrial Equipment | 2016-05-10 |  |  |  | 2018-09-21
Raypak, Inc. | Raypak | H(1,2,5)-1758 * | Water | LPG | Injection Type | FALSE | TRUE | 1 |  |  | TRUE |  | None | Non-Condensing | Step Modulating | Other |  |  |  |  | 1680000 | 1378000 |  |  |  |  | 82 | 80 | [5 empty] | Federally-Regulated Commercial & Industrial Equipment | 2018-06-21 |  |  |  | 2018-09-21
Raypak, Inc. | Raypak | H(1,2,5)-1758* | Water | Natural Gas | Injection Type | FALSE | TRUE | 1 |  |  |  |  | None | Non-Condensing | Step Modulating | Copper |  |  |  |  | 1758000 | 1442000 |  |  |  |  | 82 | 80 | [5 empty] | Federally-Regulated Commercial & Industrial Equipment | 2016-05-10 |  |  |  | 2018-09-21
Raypak, Inc. | Raypak | H(1,2,5)-1826 * | Water | LPG | Injection Type | FALSE | FALSE | 1 |  |  |  |  | None | Non-Condensing | Step Modulating | Copper |  |  |  |  | 1680000 | 1378000 |  |  |  |  | 82 | 80 | [5 empty] | Federally-Regulated Commercial & Industrial Equipment | 2016-05-10 |  |  |  | 2018-09-21
Raypak, Inc. | Raypak | H(1,2,5)-1826* | Water | Natural Gas | Injection Type | FALSE | FALSE | 1 |  |  |  |  | None | Non-Condensing | Step Modulating | Copper |  |  |  |  | 1825000 | 1497000 |  |  |  |  | 82 | 80 | [5 empty] | Federally-Regulated Commercial & Industrial Equipment | 2016-05-10 |  |  |  | 2018-09-21
Raypak, Inc. | Raypak | H(1,5)-0330* | Water | LPG | Injection Type | FALSE | FALSE | 1 |  |  | TRUE |  | None | Non-Condensing | Step Modulating | Other |  |  |  |  | 334000 | 267000 |  |  |  |  | 80 | 80 | [5 empty] | Federally-Regulated Commercial & Industrial Equipment | 2018-06-21 |  |  |  | 2018-09-21
Raypak, Inc. | Raypak | H(1,5)-0400* | Water | LPG | Injection Type | FALSE | FALSE | 1 |  |  | TRUE |  | None | Non-Condensing | Step Modulating | Other |  |  |  |  | 399000 | 319000 |  |  |  |  | 80 | 80 | [5 empty] | Federally-Regulated Commercial & Industrial Equipment | 2018-06-21 |  |  |  | 2018-09-21
Raypak, Inc. | Raypak | H(3,4)-0302* | Water | LPG | Induced Draft | FALSE | FALSE | 1 |  |  | FALSE |  | None | Non-Condensing | Single-Stage | Other |  |  |  |  | 300000 | 252000 |  |  |  |  | 84 | 80 | [5 empty] | Federally-Regulated Commercial & Industrial Equipment | 2018-06-21 |  |  |  | 2018-09-21
Raypak, Inc. | Raypak | H(3,4)-0330* | Water | LPG | Injection Type | FALSE | FALSE | 1 |  |  |  |  | None | Non-Condensing | Single-Stage | Copper |  |  |  |  | 334000 | 267000 |  |  |  |  | 80 | 80 | [5 empty] | Federally-Regulated Commercial & Industrial Equipment | 2016-05-10 |  |  |  | 2018-09-21
Raypak, Inc. | Raypak | H(3,4)-0331* | Water | Natural Gas | Injection Type | FALSE | FALSE | 1 |  |  |  |  | None | Non-Condensing | Single-Stage | Copper |  |  |  |  | 334000 | 267000 |  |  |  |  | 80 | 80 | [5 empty] | Federally-Regulated Commercial & Industrial Equipment | 2016-05-10 |  |  |  | 2018-09-21
Raypak, Inc. | Raypak | H(3,4)-0399* | Water | LPG | Induced Draft | FALSE | FALSE | 1 |  |  | FALSE |  | None | Non-Condensing | Single-Stage | Other |  |  |  |  | 399000 | 335000 |  |  |  |  | 84 | 80 | [5 empty] | Federally-Regulated Commercial & Industrial Equipment | 2018-06-21 |  |  |  | 2018-09-21
Raypak, Inc. | Raypak | H(3,4)-0400* | Water | LPG | Injection Type | FALSE | FALSE | 1 |  |  | TRUE |  | None | Non-Condensing | Single-Stage | Other |  |  |  |  | 399000 | 319000 |  |  |  |  | 80 | 80 | [5 empty] | Federally-Regulated Commercial & Industrial Equipment | 2018-06-21 |  |  |  | 2018-09-21
Raypak, Inc. | Raypak | H(3,4)-0401* | Water | Natural Gas | Injection Type | FALSE | FALSE | 1 |  |  |  |  | None | Non-Condensing | Single-Stage | Copper |  |  |  |  | 399000 | 319000 |  |  |  |  | 80 | 80 | [5 empty] | Federally-Regulated Commercial & Industrial Equipment | 2016-05-10 |  |  |  | 2018-09-21
Raypak, Inc. | Raypak | H(3,4)-0402* | Water | LPG | Induced Draft | FALSE | FALSE | 1 |  |  | FALSE |  | None | Non-Condensing | Single-Stage | Other |  |  |  |  | 399000 | 335000 |  |  |  |  | 84 | 80 | [5 empty] | Federally-Regulated Commercial & Industrial Equipment | 2018-06-21 |  |  |  | 2018-09-21
Raypak, Inc. | Raypak | H(3,4)-0514 * | Water | LPG | Injection Type | FALSE | FALSE | 1 |  |  |  |  | None | Non-Condensing | Single-Stage | Copper |  |  |  |  | 480000 | 394000 |  |  |  |  | 82 | 80 | [5 empty] | Federally-Regulated Commercial & Industrial Equipment | 2016-05-10 |  |  |  | 2018-09-21
Raypak, Inc. | Raypak | H(3,4)-0514* | Water | Natural Gas | Injection Type | FALSE | FALSE | 1 |  |  |  |  | None | Non-Condensing | Single-Stage | Copper |  |  |  |  | 511000 | 419000 |  |  |  |  | 82 | 80 | [5 empty] | Federally-Regulated Commercial & Industrial Equipment | 2016-05-10 |  |  |  | 2018-09-21
Raypak, Inc. | Raypak | H(3,4)-0624 * | Water | LPG | Injection Type | FALSE | FALSE | 1 |  |  | TRUE |  | None | Non-Condensing | Single-Stage | Other |  |  |  |  | 589000 | 483000 |  |  |  |  | 82 | 80 | [5 empty] | Federally-Regulated Commercial & Industrial Equipment | 2018-06-21 |  |  |  | 2018-09-21
Raypak, Inc. | Raypak | H(3,4)-0624* | Water | Natural Gas | Injection Type | FALSE | FALSE | 1 |  |  |  |  | None | Non-Condensing | Single-Stage | Copper |  |  |  |  | 627000 | 514000 |  |  |  |  | 82 | 80 | [5 empty] | Federally-Regulated Commercial & Industrial Equipment | 2016-05-10 |  |  |  | 2018-09-21
Raypak, Inc. | Raypak | H(3,4)-0724 * | Water | LPG | Injection Type | FALSE | FALSE | 1 |  |  | TRUE |  | None | Non-Condensing | Single-Stage | Other |  |  |  |  | 682000 | 559000 |  |  |  |  | 82 | 80 | [5 empty] | Federally-Regulated Commercial & Industrial Equipment | 2018-06-21 |  |  |  | 2018-09-21
Raypak, Inc. | Raypak | H(3,4)-0724* | Water | Natural Gas | Injection Type | FALSE | FALSE | 1 |  |  |  |  | None | Non-Condensing | Single-Stage | Copper |  |  |  |  | 726000 | 595000 |  |  |  |  | 82 | 80 | [5 empty] | Federally-Regulated Commercial & Industrial Equipment | 2016-05-10 |  |  |  | 2018-09-21
Raypak, Inc. | Raypak | H(3,4)-0824 * | Water | LPG | Injection Type | FALSE | FALSE | 1 |  |  | TRUE |  | None | Non-Condensing | Single-Stage | Other |  |  |  |  | 775000 | 636000 |  |  |  |  | 82 | 80 | [5 empty] | Federally-Regulated Commercial & Industrial Equipment | 2018-06-21 |  |  |  | 2018-09-21
Raypak, Inc. | Raypak | H(3,4)-0824* | Water | Natural Gas | Injection Type | FALSE | FALSE | 1 |  |  |  |  | None | Non-Condensing | Single-Stage | Copper |  |  |  |  | 825000 | 677000 |  |  |  |  | 82 | 80 | [5 empty] | Federally-Regulated Commercial & Industrial Equipment | 2016-05-10 |  |  |  | 2018-09-21
Raypak, Inc. | Raypak | H(3,4)-0926 * | Water | LPG | Injection Type | FALSE | TRUE | 1 |  |  | TRUE |  | None | Non-Condensing | Single-Stage | Other |  |  |  |  | 885000 | 726000 |  |  |  |  | 82 | 80 | [5 empty] | Federally-Regulated Commercial & Industrial Equipment | 2018-06-21 |  |  |  | 2018-09-21
Raypak, Inc. | Raypak | H(3,4)-0926* | Water | Natural Gas | Injection Type | FALSE | TRUE | 1 |  |  |  |  | None | Non-Condensing | Single-Stage | Copper |  |  |  |  | 926000 | 759000 |  |  |  |  | 82 | 80 | [5 empty] | Federally-Regulated Commercial & Industrial Equipment | 2016-05-10 |  |  |  | 2018-09-21
Raypak, Inc. | Raypak | H(3,4)-0962 * | Water | LPG | Injection Type | FALSE | FALSE | 1 |  |  | TRUE |  | None | Non-Condensing | Single-Stage | Other |  |  |  |  | 885000 | 726000 |  |  |  |  | 82 | 80 | [5 empty] | Federally-Regulated Commercial & Industrial Equipment | 2018-06-21 |  |  |  | 2018-09-21
Raypak, Inc. | Raypak | H(3,4)-0962* | Water | Natural Gas | Injection Type | FALSE | FALSE | 1 |  |  |  |  | None | Non-Condensing | Single-Stage | Copper |  |  |  |  | 961000 | 789000 |  |  |  |  | 82 | 80 | [5 empty] | Federally-Regulated Commercial & Industrial Equipment | 2016-05-10 |  |  |  | 2018-09-21
Raypak, Inc. | Raypak | H(3,4)-1083 * | Water | LPG | Injection Type | FALSE | TRUE | 1 |  |  | TRUE |  | None | Non-Condensing | Single-Stage | Other |  |  |  |  | 1035000 | 849000 |  |  |  |  | 82 | 80 | [5 empty] | Federally-Regulated Commercial & Industrial Equipment | 2018-06-21 |  |  |  | 2018-09-21
Raypak, Inc. | Raypak | H(3,4)-1083* | Water | Natural Gas | Injection Type | FALSE | TRUE | 1 |  |  |  |  | None | Non-Condensing | Single-Stage | Copper |  |  |  |  | 1083000 | 888000 |  |  |  |  | 82 | 80 | [5 empty] | Federally-Regulated Commercial & Industrial Equipment | 2016-05-10 |  |  |  | 2018-09-21
Raypak, Inc. | Raypak | H(3,4)-1125 * | Water | LPG | Injection Type | FALSE | FALSE | 1 |  |  | TRUE |  | None | Non-Condensing | Single-Stage | Other |  |  |  |  | 1035000 | 849000 |  |  |  |  | 82 | 80 | [5 empty] | Federally-Regulated Commercial & Industrial Equipment | 2018-06-21 |  |  |  | 2018-09-21
Raypak, Inc. | Raypak | H(3,4)-1125* | Water | Natural Gas | Injection Type | FALSE | FALSE | 1 |  |  |  |  | None | Non-Condensing | Single-Stage | Copper |  |  |  |  | 1124000 | 922000 |  |  |  |  | 82 | 80 | [5 empty] | Federally-Regulated Commercial & Industrial Equipment | 2016-05-10 |  |  |  | 2018-09-21
Raypak, Inc. | Raypak | H(3,4)-1178 * | Water | LPG | Injection Type | FALSE | TRUE | 1 |  |  | TRUE |  | None | Non-Condensing | Single-Stage | Other |  |  |  |  | 1125000 | 923000 |  |  |  |  | 82 | 80 | [5 empty] | Federally-Regulated Commercial & Industrial Equipment | 2018-06-21 |  |  |  | 2018-09-21
Raypak, Inc. | Raypak | H(3,4)-1178* | Water | Natural Gas | Injection Type | FALSE | TRUE | 1 |  |  |  |  | None | Non-Condensing | Single-Stage | Copper |  |  |  |  | 1178000 | 966000 |  |  |  |  | 82 | 80 | [5 empty] | Federally-Regulated Commercial & Industrial Equipment | 2016-05-10 |  |  |  | 2018-09-21
Raypak, Inc. | Raypak | H(3,4)-1223 * | Water | LPG | Injection Type | FALSE | FALSE | 1 |  |  |  |  | None | Non-Condensing | Single-Stage | Copper |  |  |  |  | 1125000 | 923000 |  |  |  |  | 82 | 80 | [5 empty] | Federally-Regulated Commercial & Industrial Equipment | 2016-05-10 |  |  |  | 2018-09-21
Raypak, Inc. | Raypak | H(3,4)-1223* | Water | Natural Gas | Injection Type | FALSE | FALSE | 1 |  |  |  |  | None | Non-Condensing | Single-Stage | Copper |  |  |  |  | 1222000 | 1002000 |  |  |  |  | 82 | 80 | [5 empty] | Federally-Regulated Commercial & Industrial Equipment | 2016-05-10 |  |  |  | 2018-09-21
Raypak, Inc. | Raypak | H(3,4)-1287 * | Water | LPG | Injection Type | FALSE | TRUE | 1 |  |  |  |  | None | Non-Condensing | Single-Stage | Copper |  |  |  |  | 1233000 | 1011000 |  |  |  |  | 82 | 80 | [5 empty] | Federally-Regulated Commercial & Industrial Equipment | 2016-05-10 |  |  |  | 2018-09-21
Raypak, Inc. | Raypak | H(3,4)-1287* | Water | Natural Gas | Injection Type | FALSE | TRUE | 1 |  |  |  |  | None | Non-Condensing | Single-Stage | Copper |  |  |  |  | 1287000 | 1055000 |  |  |  |  | 82 | 80 | [5 empty] | Federally-Regulated Commercial & Industrial Equipment | 2016-05-10 |  |  |  | 2018-09-21
Raypak, Inc. | Raypak | H(3,4)-1336 * | Water | LPG | Injection Type | FALSE | FALSE | 1 |  |  |  |  | None | Non-Condensing | Single-Stage | Copper |  |  |  |  | 1233000 | 1011000 |  |  |  |  | 82 | 80 | [5 empty] | Federally-Regulated Commercial & Industrial Equipment | 2016-05-10 |  |  |  | 2018-09-21
Raypak, Inc. | Raypak | H(3,4)-1336* | Water | Natural Gas | Injection Type | FALSE | FALSE | 1 |  |  |  |  | None | Non-Condensing | Single-Stage | Copper |  |  |  |  | 1336000 | 1096000 |  |  |  |  | 82 | 80 | [5 empty] | Federally-Regulated Commercial & Industrial Equipment | 2016-05-10 |  |  |  | 2018-09-21
Raypak, Inc. | Raypak | H(3,4)-1414 * | Water | LPG | Injection Type | FALSE | TRUE | 1 |  |  | TRUE |  | None | Non-Condensing | Single-Stage | Other |  |  |  |  | 1350000 | 1107000 |  |  |  |  | 82 | 80 | [5 empty] | Federally-Regulated Commercial & Industrial Equipment | 2018-06-21 |  |  |  | 2018-09-21
Raypak, Inc. | Raypak | H(3,4)-1414* | Water | Natural Gas | Injection Type | FALSE | TRUE | 1 |  |  |  |  | None | Non-Condensing | Single-Stage | Copper |  |  |  |  | 1413000 | 1159000 |  |  |  |  | 82 | 80 | [5 empty] | Federally-Regulated Commercial & Industrial Equipment | 2016-05-10 |  |  |  | 2018-09-21
Raypak, Inc. | Raypak | H(3,4)-1468 * | Water | LPG | Injection Type | FALSE | FALSE | 1 |  |  | TRUE |  | None | Non-Condensing | Single-Stage | Other |  |  |  |  | 1350000 | 1107000 |  |  |  |  | 82 | 80 | [5 empty] | Federally-Regulated Commercial & Industrial Equipment | 2018-06-21 |  |  |  | 2018-09-21
Raypak, Inc. | Raypak | H(3,4)-1468* | Water | Natural Gas | Injection Type | FALSE | FALSE | 1 |  |  |  |  | None | Non-Condensing | Single-Stage | Copper |  |  |  |  | 1467000 | 1203000 |  |  |  |  | 82 | 80 | [5 empty] | Federally-Regulated Commercial & Industrial Equipment | 2016-05-10 |  |  |  | 2018-09-21
Raypak, Inc. | Raypak | H(3,4)-1571 * | Water | LPG | Injection Type | FALSE | TRUE | 1 |  |  |  |  | None | Non-Condensing | Single-Stage | Copper |  |  |  |  | 1500000 | 1230000 |  |  |  |  | 82 | 80 | [5 empty] | Federally-Regulated Commercial & Industrial Equipment | 2016-05-10 |  |  |  | 2018-09-21
Raypak, Inc. | Raypak | H(3,4)-1571* | Water | Natural Gas | Injection Type | FALSE | TRUE | 1 |  |  |  |  | None | Non-Condensing | Single-Stage | Copper |  |  |  |  | 1570000 | 1287000 |  |  |  |  | 82 | 80 | [5 empty] | Federally-Regulated Commercial & Industrial Equipment | 2016-05-10 |  |  |  | 2018-09-21
Raypak, Inc. | Raypak | H(3,4)-1631 * | Water | LPG | Injection Type | FALSE | FALSE | 1 |  |  | TRUE |  | None | Non-Condensing | Single-Stage | Other |  |  |  |  | 1500000 | 1230000 |  |  |  |  | 82 | 80 | [5 empty] | Federally-Regulated Commercial & Industrial Equipment | 2018-06-21 |  |  |  | 2018-09-21
Raypak, Inc. | Raypak | H(3,4)-1631* | Water | Natural Gas | Injection Type | FALSE | FALSE | 1 |  |  |  |  | None | Non-Condensing | Single-Stage | Copper |  |  |  |  | 1630000 | 1337000 |  |  |  |  | 82 | 80 | [5 empty] | Federally-Regulated Commercial & Industrial Equipment | 2016-05-10 |  |  |  | 2018-09-21
Raypak, Inc. | Raypak | H(3,4)-1758 * | Water | LPG | Injection Type | FALSE | TRUE | 1 |  |  | TRUE |  | None | Non-Condensing | Single-Stage | Other |  |  |  |  | 1680000 | 1378000 |  |  |  |  | 82 | 80 | [5 empty] | Federally-Regulated Commercial & Industrial Equipment | 2018-06-21 |  |  |  | 2018-09-21
Raypak, Inc. | Raypak | H(3,4)-1758* | Water | Natural Gas | Injection Type | FALSE | TRUE | 1 |  |  |  |  | None | Non-Condensing | Single-Stage | Copper |  |  |  |  | 1758000 | 1442000 |  |  |  |  | 82 | 80 | [5 empty] | Federally-Regulated Commercial & Industrial Equipment | 2016-05-10 |  |  |  | 2018-09-21
Raypak, Inc. | Raypak | H(3,4)-1826 * | Water | LPG | Injection Type | FALSE | FALSE | 1 |  |  | TRUE |  | None | Non-Condensing | Single-Stage | Other |  |  |  |  | 1680000 | 1378000 |  |  |  |  | 82 | 80 | [5 empty] | Federally-Regulated Commercial & Industrial Equipment | 2018-06-21 |  |  |  | 2018-09-21
Raypak, Inc. | Raypak | H(3,4)-1826* | Water | Natural Gas | Injection Type | FALSE | FALSE | 1 |  |  |  |  | None | Non-Condensing | Single-Stage | Copper |  |  |  |  | 1825000 | 1497000 |  |  |  |  | 82 | 80 | [5 empty] | Federally-Regulated Commercial & Industrial Equipment | 2016-05-10 |  |  |  | 2018-09-21
Raypak, Inc. | Raypak | H(3,4)-2100* | Water | LPG | Injection Type | FALSE | FALSE | 1 |  |  | TRUE |  | None | Non-Condensing | Single-Stage | Other |  |  |  |  | 2100000 | 1701000 |  |  |  |  | 81 | 80 | [5 empty] | Federally-Regulated Commercial & Industrial Equipment | 2018-06-21 |  |  |  | 2018-09-21
Raypak, Inc. | Raypak | H(3,4)-2500* | Water | LPG | Injection Type | FALSE | FALSE | 1 |  |  | TRUE |  | None | Non-Condensing | Single-Stage | Other |  |  |  |  | 2499000 | 2024000 |  |  |  |  | 81 | 80 | [5 empty] | Federally-Regulated Commercial & Industrial Equipment | 2018-06-21 |  |  |  | 2018-09-21
Raypak, Inc. | Raypak | H(3,4)-3001* | Water | LPG | Injection Type | FALSE | FALSE | 1 |  |  |  |  | None | Non-Condensing | Single-Stage | Copper |  |  |  |  | 3000000 | 2460000 |  |  | 82 | 82 | [7 empty] | Federally-Regulated Commercial & Industrial Equipment | 2016-05-10 |  |  |  | 2018-09-21
Raypak, Inc. | Raypak | H(3,4)-3500* | Water | LPG | Injection Type | FALSE | FALSE | 1 |  |  |  |  | None | Non-Condensing | Single-Stage | Copper |  |  |  |  | 3500000 | 2870000 |  |  | 82 | 82 | [7 empty] | Federally-Regulated Commercial & Industrial Equipment | 2016-05-10 |  |  |  | 2018-09-21
Raypak, Inc. | Raypak | H(3,4)-4001* | Water | LPG | Injection Type | FALSE | FALSE | 1 |  |  |  |  | None | Non-Condensing | Single-Stage | Copper |  |  |  |  | 4000000 | 3280000 |  |  | 82 | 82 | [7 empty] | Federally-Regulated Commercial & Industrial Equipment | 2016-05-10 |  |  |  | 2018-09-21
Raypak, Inc. | Raypak | H(3,4)-HD401* | Water | LPG | Induced Draft | FALSE | FALSE | 1 |  |  | FALSE |  | None | Non-Condensing | Single-Stage | Other |  |  |  |  | 399000 | 335000 |  |  |  |  | 84 | 80 | [5 empty] | Federally-Regulated Commercial & Industrial Equipment | 2018-06-21 |  |  |  | 2018-09-21
Raypak, Inc. | Raypak | H2-2100* | Water | LPG | Injection Type | FALSE | FALSE | 1 |  |  | TRUE |  | None | Non-Condensing | Step Modulating | Other |  |  |  |  | 2100000 | 1701000 |  |  |  |  | 81 | 80 | [5 empty] | Federally-Regulated Commercial & Industrial Equipment | 2018-06-21 |  |  |  | 2018-09-21
Raypak, Inc. | Raypak | H2-2500* | Water | LPG | Injection Type | FALSE | FALSE | 1 |  |  |  |  | None | Non-Condensing | Step Modulating | Copper |  |  |  |  | 2499000 | 2024000 |  |  |  |  | 81 | 80 | [5 empty] | Federally-Regulated Commercial & Industrial Equipment | 2016-05-10 |  |  |  | 2018-09-21
Raypak, Inc. | Raypak | H2-3001* | Water | LPG | Injection Type | FALSE | FALSE | 1 |  |  |  |  | None | Non-Condensing | Step Modulating | Copper |  |  |  |  | 3000000 | 2460000 |  |  | 82 | 82 | [7 empty] | Federally-Regulated Commercial & Industrial Equipment | 2016-05-10 |  |  |  | 2018-09-21
Raypak, Inc. | Raypak | H2-3500* | Water | LPG | Injection Type | FALSE | FALSE | 1 |  |  |  |  | None | Non-Condensing | Step Modulating | Copper |  |  |  |  | 3500000 | 2870000 |  |  | 82 | 82 | [7 empty] | Federally-Regulated Commercial & Industrial Equipment | 2016-05-10 |  |  |  | 2018-09-21
Raypak, Inc. | Raypak | H2-4001* | Water | LPG | Injection Type | FALSE | FALSE | 1 |  |  |  |  | None | Non-Condensing | Step Modulating | Copper |  |  |  |  | 4000000 | 3280000 |  |  | 82 | 82 | [7 empty] | Federally-Regulated Commercial & Industrial Equipment | 2016-05-10 |  |  |  | 2018-09-21
Raypak, Inc. | Raypak | H3-0499* | Water | LPG | Induced Draft | FALSE | FALSE | 1 |  |  |  |  | None | Non-Condensing | Single-Stage | Copper |  |  |  |  | 500000 | 420000 |  |  |  |  | 84 | 80 | [5 empty] | Federally-Regulated Commercial & Industrial Equipment | 2016-11-15 |  |  |  | 2018-09-21
Raypak, Inc. | Raypak | H3-0502* | Water | LPG | Induced Draft | FALSE | FALSE | 1 |  |  | FALSE |  | None | Non-Condensing | Single-Stage | Other |  |  |  |  | 500000 | 420000 |  |  |  |  | 84 | 80 | [5 empty] | Federally-Regulated Commercial & Industrial Equipment | 2018-06-21 |  |  |  | 2018-09-21
Raypak, Inc. | Raypak | H3-0649* | Water | LPG | Induced Draft | FALSE | FALSE | 1 |  |  | FALSE |  | None | Non-Condensing | Single-Stage | Other |  |  |  |  | 650000 | 546000 |  |  |  |  | 84 | 80 | [5 empty] | Federally-Regulated Commercial & Industrial Equipment | 2018-06-21 |  |  |  | 2018-09-21
Raypak, Inc. | Raypak | H3-0652* | Water | LPG | Induced Draft | FALSE | FALSE | 1 |  |  | FALSE |  | None | Non-Condensing | Single-Stage | Other |  |  |  |  | 650000 | 546000 |  |  |  |  | 84 | 80 | [5 empty] | Federally-Regulated Commercial & Industrial Equipment | 2018-06-21 |  |  |  | 2018-09-21
Raypak, Inc. | Raypak | H3-0749* | Water | LPG | Induced Draft | FALSE | FALSE | 1 |  |  | FALSE |  | None | Non-Condensing | Single-Stage | Other |  |  |  |  | 750000 | 630000 |  |  |  |  | 84 | 80 | [5 empty] | Federally-Regulated Commercial & Industrial Equipment | 2018-06-21 |  |  |  | 2018-09-21
Raypak, Inc. | Raypak | H3-0752* | Water | LPG | Induced Draft | FALSE | FALSE | 1 |  |  | FALSE |  | None | Non-Condensing | Single-Stage | Other |  |  |  |  | 750000 | 630000 |  |  |  |  | 84 | 80 | [5 empty] | Federally-Regulated Commercial & Industrial Equipment | 2018-06-21 |  |  |  | 2018-09-21
Raypak, Inc. | Raypak | H3-0899* | Water | LPG | Induced Draft | FALSE | FALSE | 1 |  |  | FALSE |  | None | Non-Condensing | Single-Stage | Other |  |  |  |  | 900000 | 756000 |  |  |  |  | 84 | 80 | [5 empty] | Federally-Regulated Commercial & Industrial Equipment | 2018-06-21 |  |  |  | 2018-09-21
Raypak, Inc. | Raypak | H3-0902* | Water | LPG | Induced Draft | FALSE | FALSE | 1 |  |  | FALSE |  | None | Non-Condensing | Single-Stage | Other |  |  |  |  | 900000 | 756000 |  |  |  |  | 84 | 80 | [5 empty] | Federally-Regulated Commercial & Industrial Equipment | 2018-06-21 |  |  |  | 2018-09-21
Raypak, Inc. | Raypak | H3-0989* | Water | LPG | Induced Draft | FALSE | FALSE | 1 |  |  | FALSE |  | None | Non-Condensing | Single-Stage | Other |  |  |  |  | 990000 | 832000 |  |  |  |  | 84 | 80 | [5 empty] | Federally-Regulated Commercial & Industrial Equipment | 2018-06-21 |  |  |  | 2018-09-21
Raypak, Inc. | Raypak | H7-0503 * | Water | LPG | Induced Draft | FALSE | FALSE | 1 |  |  |  |  | None | Non-Condensing | Step Modulating | Copper |  |  |  |  | 500000 | 431000 |  |  |  |  | 86.2 | 80 | [5 empty] | Federally-Regulated Commercial & Industrial Equipment | 2016-11-15 |  |  |  | 2018-09-21
Raypak, Inc. | Raypak | H7-0504* | Water | LPG | Induced Draft | FALSE | FALSE | 1 |  |  | FALSE |  | None | Non-Condensing | Step Modulating | Other |  |  |  |  | 500000 | 420000 |  |  |  |  | 84 | 80 | [5 empty] | Federally-Regulated Commercial & Industrial Equipment | 2018-06-21 |  |  |  | 2018-09-21
Raypak, Inc. | Raypak | H7-0753 * | Water | LPG | Induced Draft | FALSE | FALSE | 1 |  |  |  |  | None | Non-Condensing | Step Modulating | Copper |  |  |  |  | 750000 | 647000 |  |  |  |  | 86.2 | 80 | [5 empty] | Federally-Regulated Commercial & Industrial Equipment | 2016-11-15 |  |  |  | 2018-09-21
Raypak, Inc. | Raypak | H7-0754* | Water | LPG | Induced Draft | FALSE | FALSE | 1 |  |  | FALSE |  | None | Non-Condensing | Step Modulating | Other |  |  |  |  | 750000 | 630000 |  |  |  |  | 84 | 80 | [5 empty] | Federally-Regulated Commercial & Industrial Equipment | 2018-06-21 |  |  |  | 2018-09-21
Raypak, Inc. | Raypak | H7-0856* | Water | LPG | Induced Draft | FALSE | FALSE | 1 |  |  | FALSE |  | None | Condensing | Step Modulating | Other |  |  |  |  | 855000 | 822000 |  |  |  |  | 96.2 | 80 | [5 empty] | Federally-Regulated Commercial & Industrial Equipment | 2018-06-21 |  |  |  | 2018-09-21
Raypak, Inc. | Raypak | H7-1003 * | Water | LPG | Induced Draft | FALSE | FALSE | 1 |  |  | FALSE |  | None | Non-Condensing | Step Modulating | Other |  |  |  |  | 999000 | 861000 |  |  |  |  | 86.2 | 80 | [5 empty] | Federally-Regulated Commercial & Industrial Equipment | 2018-06-21 |  |  |  | 2018-09-21
Raypak, Inc. | Raypak | H7-1005 * | Water | LPG | Induced Draft | FALSE | FALSE | 1 |  |  |  |  | None | Condensing | Step Modulating | Copper |  |  |  |  | 999000 | 959000 |  |  |  |  | 96 | 80 | [5 empty] | Federally-Regulated Commercial & Industrial Equipment | 2016-11-15 |  |  |  | 2018-09-21
Raypak, Inc. | Raypak | H7-1006* | Water | LPG | Induced Draft | FALSE | FALSE | 1 |  |  | FALSE |  | None | Condensing | Step Modulating | Other |  |  |  |  | 999000 | 961000 |  |  |  |  | 96.2 | 80 | [5 empty] | Federally-Regulated Commercial & Industrial Equipment | 2018-06-21 |  |  |  | 2018-09-21
Raypak, Inc. | Raypak | H7-1104 * | Water | LPG | Induced Draft | FALSE | FALSE | 1 |  |  | FALSE |  | None | Non-Condensing | Step Modulating | Other |  |  |  |  | 1100000 | 924000 |  |  |  |  | 84 | 80 | [5 empty] | Federally-Regulated Commercial & Industrial Equipment | 2018-06-21 |  |  |  | 2018-09-21
Raypak, Inc. | Raypak | H7-1253 * | Water | LPG | Induced Draft | FALSE | FALSE | 1 |  |  | FALSE |  | None | Non-Condensing | Step Modulating | Other |  |  |  |  | 1250000 | 1078000 |  |  |  |  | 86.2 | 80 | [5 empty] | Federally-Regulated Commercial & Industrial Equipment | 2018-06-21 |  |  |  | 2018-09-21
Raypak, Inc. | Raypak | H7-1256* | Water | LPG | Induced Draft | FALSE | FALSE | 1 |  |  | FALSE |  | None | Condensing | Step Modulating | Other |  |  |  |  | 1250000 | 1202000 |  |  |  |  | 96.2 | 80 | [5 empty] | Federally-Regulated Commercial & Industrial Equipment | 2018-06-21 |  |  |  | 2018-09-21
Raypak, Inc. | Raypak | H7-1503 * | Water | LPG | Induced Draft | FALSE | FALSE | 1 |  |  | FALSE |  | None | Non-Condensing | Step Modulating | Other |  |  |  |  | 1500000 | 1293000 |  |  |  |  | 86.2 | 80 | [5 empty] | Federally-Regulated Commercial & Industrial Equipment | 2018-06-21 |  |  |  | 2018-09-21
Raypak, Inc. | Raypak | H7-1504 * | Water | LPG | Induced Draft | FALSE | FALSE | 1 |  |  | FALSE |  | None | Non-Condensing | Step Modulating | Other |  |  |  |  | 1500000 | 1260000 |  |  |  |  | 84 | 80 | [5 empty] | Federally-Regulated Commercial & Industrial Equipment | 2018-06-21 |  |  |  | 2018-09-21
Raypak, Inc. | Raypak | H7-1505 * | Water | LPG | Induced Draft | FALSE | FALSE | 1 |  |  |  |  | None | Condensing | Step Modulating | Copper |  |  |  |  | 1500000 | 1440000 |  |  |  |  | 96 | 80 | [5 empty] | Federally-Regulated Commercial & Industrial Equipment | 2016-11-15 |  |  |  | 2018-09-21
Raypak, Inc. | Raypak | H7-1506* | Water | LPG | Induced Draft | FALSE | FALSE | 1 |  |  | FALSE |  | None | Condensing | Step Modulating | Other |  |  |  |  | 1500000 | 1443000 |  |  |  |  | 96.2 | 80 | [5 empty] | Federally-Regulated Commercial & Industrial Equipment | 2018-06-21 |  |  |  | 2018-09-21
Raypak, Inc. | Raypak | H7-1753 * | Water | LPG | Induced Draft | FALSE | FALSE | 1 |  |  | FALSE |  | None | Non-Condensing | Step Modulating | Other |  |  |  |  | 1750000 | 1509000 |  |  |  |  | 86.2 | 80 | [5 empty] | Federally-Regulated Commercial & Industrial Equipment | 2018-06-21 |  |  |  | 2018-09-21
Raypak, Inc. | Raypak | H7-1756* | Water | LPG | Induced Draft | FALSE | FALSE | 1 |  |  | FALSE |  | None | Condensing | Step Modulating | Other |  |  |  |  | 1750000 | 1683000 |  |  |  |  | 96.2 | 80 | [5 empty] | Federally-Regulated Commercial & Industrial Equipment | 2018-06-21 |  |  |  | 2018-09-21
Raypak, Inc. | Raypak | H7-2003 * | Water | LPG | Induced Draft | FALSE | FALSE | 1 |  |  | FALSE |  | None | Non-Condensing | Step Modulating | Other |  |  |  |  | 1999000 | 1723000 |  |  |  |  | 86.2 | 80 | [5 empty] | Federally-Regulated Commercial & Industrial Equipment | 2018-06-21 |  |  |  | 2018-09-21
Raypak, Inc. | Raypak | H7-2004 * | Water | LPG | Induced Draft | FALSE | FALSE | 1 |  |  |  |  | None | Non-Condensing | Step Modulating | Copper |  |  |  |  | 1999000 | 1679000 |  |  |  |  | 84 | 80 | [5 empty] | Federally-Regulated Commercial & Industrial Equipment | 2016-11-15 |  |  |  | 2018-09-21
Raypak, Inc. | Raypak | H7-2005 * | Water | LPG | Induced Draft | FALSE | FALSE | 1 |  |  | FALSE |  | None | Condensing | Step Modulating | Other |  |  |  |  | 1999000 | 1919000 |  |  |  |  | 96 | 80 | [5 empty] | Federally-Regulated Commercial & Industrial Equipment | 2018-06-21 |  |  |  | 2018-09-21
Raypak, Inc. | Raypak | H7-2006* | Water | LPG | Induced Draft | FALSE | FALSE | 1 |  |  | FALSE |  | None | Condensing | Step Modulating | Other |  |  |  |  | 1999000 | 1923000 |  |  |  |  | 96.2 | 80 | [5 empty] | Federally-Regulated Commercial & Industrial Equipment | 2018-06-21 |  |  |  | 2018-09-21
Raypak, Inc. | Raypak | H7-2503* | Water | LPG | Induced Draft | FALSE | FALSE | 1 |  |  |  |  | None | Non-Condensing | Step Modulating | Copper |  |  |  |  | 2501000 | 2126000 |  |  | 85 | 82 | [7 empty] | Federally-Regulated Commercial & Industrial Equipment | 2016-11-15 |  |  |  | 2018-09-21
Raypak, Inc. | Raypak | H7-2505* | Water | LPG | Induced Draft | FALSE | FALSE | 1 |  |  |  |  | None | Condensing | Step Modulating | Copper |  |  |  |  | 2501000 | 2401000 |  |  | 96 | 82 | [7 empty] | Federally-Regulated Commercial & Industrial Equipment | 2016-11-15 |  |  |  | 2018-09-21
Raypak, Inc. | Raypak | H7-2506* | Water | LPG | Induced Draft | FALSE | FALSE | 1 |  |  | FALSE |  | None | Condensing | Step Modulating | Other |  |  |  |  | 2499000 | 2404000 |  |  |  |  | 96.2 | 80 | [5 empty] | Federally-Regulated Commercial & Industrial Equipment | 2018-06-21 |  |  |  | 2018-09-21
Raypak, Inc. | Raypak | H7-3003* | Water | LPG | Induced Draft | FALSE | FALSE | 1 |  |  |  |  | None | Non-Condensing | Step Modulating | Copper |  |  |  |  | 3000000 | 2550000 |  |  | 85 | 82 | [7 empty] | Federally-Regulated Commercial & Industrial Equipment | 2016-11-15 |  |  |  | 2018-09-21
Raypak, Inc. | Raypak | H7-3005* | Water | LPG | Induced Draft | FALSE | FALSE | 1 |  |  |  |  | None | Condensing | Step Modulating | Copper |  |  |  |  | 3000000 | 2880000 |  |  | 96 | 82 | [7 empty] | Federally-Regulated Commercial & Industrial Equipment | 2016-11-15 |  |  |  | 2018-09-21
Raypak, Inc. | Raypak | H7-3006* | Water | LPG | Induced Draft | FALSE | FALSE | 1 |  |  |  |  | None | Condensing | Step Modulating | Other |  |  |  |  | 3000000 | 2868000 |  |  | 95.6 | 82 | [7 empty] | Federally-Regulated Commercial & Industrial Equipment | 2017-10-13 |  |  |  | 2018-09-21
Raypak, Inc. | Raypak | H7-3503* | Water | LPG | Induced Draft | FALSE | FALSE | 1 |  |  |  |  | None | Non-Condensing | Step Modulating | Copper |  |  |  |  | 3500000 | 2975000 |  |  | 85 | 82 | [7 empty] | Federally-Regulated Commercial & Industrial Equipment | 2016-11-15 |  |  |  | 2018-09-21
Raypak, Inc. | Raypak | H7-3505* | Water | LPG | Induced Draft | FALSE | FALSE | 1 |  |  |  |  | None | Condensing | Step Modulating | Copper |  |  |  |  | 3500000 | 3360000 |  |  | 96 | 82 | [7 empty] | Federally-Regulated Commercial & Industrial Equipment | 2016-11-15 |  |  |  | 2018-09-21
Raypak, Inc. | Raypak | H7-398*-NS | Water | Natural Gas | Induced Draft | FALSE | FALSE | 1 |  |  |  |  | None | Condensing | Step Modulating | Other |  |  |  |  | 399000 | 383000 |  |  |  |  | 96 | 80 | [5 empty] | Federally-Regulated Commercial & Industrial Equipment | 2016-10-28 |  |  |  | 2018-09-21
Raypak, Inc. | Raypak | H7-398*-PS | Water | LPG | Induced Draft | FALSE | FALSE | 1 |  |  | FALSE |  | None | Condensing | Step Modulating | Other |  |  |  |  | 399000 | 383000 |  |  |  |  | 96 | 80 | [5 empty] | Federally-Regulated Commercial & Industrial Equipment | 2018-06-21 |  |  |  | 2018-09-21
Raypak, Inc. | Raypak | H7-4003* | Water | LPG | Induced Draft | FALSE | FALSE | 1 |  |  |  |  | None | Non-Condensing | Step Modulating | Copper |  |  |  |  | 4000000 | 3400000 |  |  | 85 | 82 | [7 empty] | Federally-Regulated Commercial & Industrial Equipment | 2016-11-15 |  |  |  | 2018-09-21
Raypak, Inc. | Raypak | H7-4005* | Water | LPG | Induced Draft | FALSE | FALSE | 1 |  |  |  |  | None | Condensing | Step Modulating | Copper |  |  |  |  | 4000000 | 3840000 |  |  | 96 | 82 | [7 empty] | Federally-Regulated Commercial & Industrial Equipment | 2016-11-15 |  |  |  | 2018-09-21
Raypak, Inc. | Raypak | H8-0992* | Water | LPG | Induced Draft | FALSE | FALSE | 1 |  |  | FALSE |  | None | Non-Condensing | Step Modulating | Other |  |  |  |  | 990000 | 831000 |  |  |  |  | 84 | 80 | [5 empty] | Federally-Regulated Commercial & Industrial Equipment | 2018-06-21 |  |  |  | 2018-09-21
Raypak, Inc. | Raypak | H8-1259* | Water | LPG | Induced Draft | FALSE | FALSE | 1 |  |  | FALSE |  | None | Non-Condensing | Step Modulating | Other |  |  |  |  | 1260000 | 1058000 |  |  |  |  | 84 | 80 | [5 empty] | Federally-Regulated Commercial & Industrial Equipment | 2018-06-21 |  |  |  | 2018-09-21
Raypak, Inc. | Raypak | H9-1262* | Water | LPG | Induced Draft | FALSE | FALSE | 1 |  |  | FALSE |  | None | Non-Condensing | Step Modulating | Other |  |  |  |  | 1260000 | 1058000 |  |  |  |  | 84 | 80 | [5 empty] | Federally-Regulated Commercial & Industrial Equipment | 2018-06-21 |  |  |  | 2018-09-21
Raypak, Inc. | Raypak | H9-1529* | Water | LPG | Induced Draft | FALSE | FALSE | 1 |  |  | FALSE |  | None | Non-Condensing | Step Modulating | Other |  |  |  |  | 1530000 | 1285000 |  |  |  |  | 84 | 80 | [5 empty] | Federally-Regulated Commercial & Industrial Equipment | 2018-06-21 |  |  |  | 2018-09-21
Raypak, Inc. | Raypak | H9-1532* | Water | LPG | Induced Draft | FALSE | FALSE | 1 |  |  | FALSE |  | None | Non-Condensing | Step Modulating | Other |  |  |  |  | 1530000 | 1285000 |  |  |  |  | 84 | 80 | [5 empty] | Federally-Regulated Commercial & Industrial Equipment | 2018-06-21 |  |  |  | 2018-09-21
Raypak, Inc. | Raypak | H9-1799* | Water | LPG | Induced Draft | FALSE | FALSE | 1 |  |  | FALSE |  | None | Non-Condensing | Step Modulating | Other |  |  |  |  | 1800000 | 1512000 |  |  |  |  | 84 | 80 | [5 empty] | Federally-Regulated Commercial & Industrial Equipment | 2018-06-21 |  |  |  | 2018-09-21
Raypak, Inc. | Raypak | H9-1802* | Water | LPG | Induced Draft | FALSE | FALSE | 1 |  |  | FALSE |  | None | Non-Condensing | Step Modulating | Other |  |  |  |  | 1800000 | 1512000 |  |  |  |  | 84 | 80 | [5 empty] | Federally-Regulated Commercial & Industrial Equipment | 2018-06-21 |  |  |  | 2018-09-21
Raypak, Inc. | Raypak | H9-1999* | Water | Natural Gas | Induced Draft | FALSE | FALSE | 1 |  |  |  |  | None | Non-Condensing | Step Modulating | Copper |  |  |  |  | 1999000 | 1679000 |  |  |  |  | 84 | 80 | [5 empty] | Federally-Regulated Commercial & Industrial Equipment | 2016-10-28 |  |  |  | 2018-09-21
Raypak, Inc. | Raypak | H9-2002* | Water | Natural Gas | Induced Draft | FALSE | FALSE | 1 |  |  |  |  | None | Non-Condensing | Step Modulating | Copper |  |  |  |  | 1999000 | 1679000 |  |  |  |  | 84 | 80 | [5 empty] | Federally-Regulated Commercial & Industrial Equipment | 2016-10-28 |  |  |  | 2018-09-21
Raypak, Inc. | Raypak | H9-2069* | Water | LPG | Induced Draft | FALSE | FALSE | 1 |  |  | FALSE |  | None | Non-Condensing | Step Modulating | Other |  |  |  |  | 2070000 | 1739000 |  |  |  |  | 84 | 80 | [5 empty] | Federally-Regulated Commercial & Industrial Equipment | 2018-06-21 |  |  |  | 2018-09-21
Raypak, Inc. | Raypak | H9-2072* | Water | LPG | Induced Draft | FALSE | FALSE | 1 |  |  |  |  | None | Non-Condensing | Step Modulating | Copper |  |  |  |  | 2070000 | 1738000 |  |  |  |  | 84 | 80 | [5 empty] | Federally-Regulated Commercial & Industrial Equipment | 2016-11-15 |  |  |  | 2018-09-21
Raypak, Inc. | Raypak | H9-2339* | Water | LPG | Induced Draft | FALSE | FALSE | 1 |  |  | FALSE |  | None | Non-Condensing | Step Modulating | Other |  |  |  |  | 2340000 | 1966000 |  |  |  |  | 84 | 80 | [5 empty] | Federally-Regulated Commercial & Industrial Equipment | 2018-06-21 |  |  |  | 2018-09-21
Raypak, Inc. | Raypak | H9-2342* | Water | LPG | Induced Draft | FALSE | FALSE | 1 |  |  | FALSE |  | None | Non-Condensing | Step Modulating | Other |  |  |  |  | 2340000 | 1965000 |  |  |  |  | 84 | 80 | [5 empty] | Federally-Regulated Commercial & Industrial Equipment | 2018-06-21 |  |  |  | 2018-09-21
Raypak, Inc. | Raypak | (H,W)7-0300 * | Water | Natural Gas | Induced Draft | FALSE | FALSE | 1 |  |  | FALSE |  | None | Condensing | Step Modulating | Other |  |  |  |  | 300000 | 282000 |  |  |  |  | 94 | 80 | [5 empty] | Federally-Regulated Commercial & Industrial Equipment | 2018-06-21 |  |  |  | 2018-09-21
Raypak, Inc. | Raypak | (H,W)7-0400 * | Water | Natural Gas | Induced Draft | FALSE | FALSE | 1 |  |  | FALSE |  | None | Condensing | Step Modulating | Other |  |  |  |  | 399000 | 375000 |  |  |  |  | 94 | 80 | [5 empty] | Federally-Regulated Commercial & Industrial Equipment | 2018-06-21 |  |  |  | 2018-09-21
Raypak, Inc. | Raypak | (H,W)7-0500 * | Water | Natural Gas | Induced Draft | FALSE | FALSE | 1 |  |  |  |  | None | Condensing | Step Modulating | Other |  |  |  |  | 500000 | 470000 |  |  |  |  | 94 | 80 | [5 empty] | Federally-Regulated Commercial & Industrial Equipment | 2016-11-15 |  |  |  | 2018-09-21
Raypak, Inc. | Raypak | (H,W)7-0700 * | Water | Natural Gas | Induced Draft | FALSE | FALSE | 1 |  |  |  |  | None | Condensing | Step Modulating | Other |  |  |  |  | 700000 | 658000 |  |  |  |  | 94 | 80 | [5 empty] | Federally-Regulated Commercial & Industrial Equipment | 2016-11-15 |  |  |  | 2018-09-21
Raypak, Inc. | Raypak | (H,W)7-0850 * | Water | Natural Gas | Induced Draft | FALSE | FALSE | 1 |  |  | FALSE |  | None | Condensing | Step Modulating | Other |  |  |  |  | 850000 | 799000 |  |  |  |  | 94 | 80 | [5 empty] | Federally-Regulated Commercial & Industrial Equipment | 2018-06-21 |  |  |  | 2018-09-21
Raypak, Inc. | Raypak | H(1,5)-0330* | Water | Natural Gas | Injection Type | FALSE | FALSE | 1 |  |  | TRUE |  | None | Non-Condensing | Step Modulating | Other |  |  |  |  | 334000 | 267000 |  |  |  |  | 80 | 80 | [5 empty] | Federally-Regulated Commercial & Industrial Equipment | 2018-06-21 |  |  |  | 2018-09-21
Raypak, Inc. | Raypak | H(1,5)-0400* | Water | Natural Gas | Injection Type | FALSE | FALSE | 1 |  |  |  |  | None | Non-Condensing | Step Modulating | Copper |  |  |  |  | 399000 | 319000 |  |  |  |  | 80 | 80 | [5 empty] | Federally-Regulated Commercial & Industrial Equipment | 2016-05-10 |  |  |  | 2018-09-21
Raypak, Inc. | Raypak | H(3,4)-0302* | Water | Natural Gas | Induced Draft | FALSE | FALSE | 1 |  |  | FALSE |  | None | Non-Condensing | Single-Stage | Other |  |  |  |  | 300000 | 252000 |  |  |  |  | 84 | 80 | [5 empty] | Federally-Regulated Commercial & Industrial Equipment | 2018-06-21 |  |  |  | 2018-09-21
Raypak, Inc. | Raypak | H(3,4)-0330* | Water | Natural Gas | Injection Type | FALSE | FALSE | 1 |  |  | TRUE |  | None | Non-Condensing | Single-Stage | Other |  |  |  |  | 334000 | 267000 |  |  |  |  | 80 | 80 | [5 empty] | Federally-Regulated Commercial & Industrial Equipment | 2018-06-21 |  |  |  | 2018-09-21
Raypak, Inc. | Raypak | H(3,4)-0399* | Water | Natural Gas | Induced Draft | FALSE | FALSE | 1 |  |  | FALSE |  | None | Non-Condensing | Single-Stage | Other |  |  |  |  | 399000 | 335000 |  |  |  |  | 84 | 80 | [5 empty] | Federally-Regulated Commercial & Industrial Equipment | 2018-06-21 |  |  |  | 2018-09-21
Raypak, Inc. | Raypak | H(3,4)-0400* | Water | Natural Gas | Injection Type | FALSE | FALSE | 1 |  |  | TRUE |  | None | Non-Condensing | Single-Stage | Other |  |  |  |  | 399000 | 319000 |  |  |  |  | 80 | 80 | [5 empty] | Federally-Regulated Commercial & Industrial Equipment | 2018-06-21 |  |  |  | 2018-09-21
Raypak, Inc. | Raypak | H(3,4)-0402* | Water | Natural Gas | Induced Draft | FALSE | FALSE | 1 |  |  | FALSE |  | None | Non-Condensing | Single-Stage | Other |  |  |  |  | 399000 | 335000 |  |  |  |  | 84 | 80 | [5 empty] | Federally-Regulated Commercial & Industrial Equipment | 2018-06-21 |  |  |  | 2018-09-21
Raypak, Inc. | Raypak | H(3,4)-2100* | Water | Natural Gas | Injection Type | FALSE | FALSE | 1 |  |  | TRUE |  | None | Non-Condensing | Single-Stage | Other |  |  |  |  | 2100000 | 1701000 |  |  |  |  | 81 | 80 | [5 empty] | Federally-Regulated Commercial & Industrial Equipment | 2018-06-21 |  |  |  | 2018-09-21
Raypak, Inc. | Raypak | H(3,4)-2500* | Water | Natural Gas | Injection Type | FALSE | FALSE | 1 |  |  |  |  | None | Non-Condensing | Single-Stage | Copper |  |  |  |  | 2499000 | 2024000 |  |  |  |  | 81 | 80 | [5 empty] | Federally-Regulated Commercial & Industrial Equipment | 2016-05-10 |  |  |  | 2018-09-21
Raypak, Inc. | Raypak | H(3,4)-3001* | Water | Natural Gas | Injection Type | FALSE | FALSE | 1 |  |  |  |  | None | Non-Condensing | Single-Stage | Copper |  |  |  |  | 3000000 | 2460000 |  |  | 82 | 82 | [7 empty] | Federally-Regulated Commercial & Industrial Equipment | 2016-05-10 |  |  |  | 2018-09-21
Raypak, Inc. | Raypak | H(3,4)-3500* | Water | Natural Gas | Injection Type | FALSE | FALSE | 1 |  |  |  |  | None | Non-Condensing | Single-Stage | Copper |  |  |  |  | 3500000 | 2870000 |  |  | 82 | 82 | [7 empty] | Federally-Regulated Commercial & Industrial Equipment | 2016-05-10 |  |  |  | 2018-09-21
Raypak, Inc. | Raypak | H(3,4)-4001* | Water | Natural Gas | Injection Type | FALSE | FALSE | 1 |  |  |  |  | None | Non-Condensing | Single-Stage | Copper |  |  |  |  | 4000000 | 3280000 |  |  | 82 | 82 | [7 empty] | Federally-Regulated Commercial & Industrial Equipment | 2016-05-10 |  |  |  | 2018-09-21
Raypak, Inc. | Raypak | H(3,4)-HD401* | Water | Natural Gas | Induced Draft | FALSE | FALSE | 1 |  |  | FALSE |  | None | Non-Condensing | Single-Stage | Other |  |  |  |  | 399000 | 335000 |  |  |  |  | 84 | 80 | [5 empty] | Federally-Regulated Commercial & Industrial Equipment | 2018-06-21 |  |  |  | 2018-09-21
Raypak, Inc. | Raypak | H2-2100* | Water | Natural Gas | Injection Type | FALSE | FALSE | 1 |  |  | TRUE |  | None | Non-Condensing | Step Modulating | Other |  |  |  |  | 2100000 | 1701000 |  |  |  |  | 81 | 80 | [5 empty] | Federally-Regulated Commercial & Industrial Equipment | 2018-06-21 |  |  |  | 2018-09-21
Raypak, Inc. | Raypak | H2-2500* | Water | Natural Gas | Injection Type | FALSE | FALSE | 1 |  |  |  |  | None | Non-Condensing | Step Modulating | Copper |  |  |  |  | 2499000 | 2024000 |  |  |  |  | 81 | 80 | [5 empty] | Federally-Regulated Commercial & Industrial Equipment | 2016-05-10 |  |  |  | 2018-09-21
Raypak, Inc. | Raypak | H2-3001* | Water | Natural Gas | Injection Type | FALSE | FALSE | 1 |  |  |  |  | None | Non-Condensing | Step Modulating | Copper |  |  |  |  | 3000000 | 2460000 |  |  | 82 | 82 | [7 empty] | Federally-Regulated Commercial & Industrial Equipment | 2016-05-10 |  |  |  | 2018-09-21
Raypak, Inc. | Raypak | H2-3500* | Water | Natural Gas | Injection Type | FALSE | FALSE | 1 |  |  |  |  | None | Non-Condensing | Step Modulating | Copper |  |  |  |  | 3500000 | 2870000 |  |  | 82 | 82 | [7 empty] | Federally-Regulated Commercial & Industrial Equipment | 2016-05-10 |  |  |  | 2018-09-21
Raypak, Inc. | Raypak | H2-4001* | Water | Natural Gas | Injection Type | FALSE | FALSE | 1 |  |  |  |  | None | Non-Condensing | Step Modulating | Copper |  |  |  |  | 4000000 | 3280000 |  |  | 82 | 82 | [7 empty] | Federally-Regulated Commercial & Industrial Equipment | 2016-05-10 |  |  |  | 2018-09-21
Raypak, Inc. | Raypak | H3-0499* | Water | Natural Gas | Induced Draft | FALSE | FALSE | 1 |  |  |  |  | None | Non-Condensing | Single-Stage | Copper |  |  |  |  | 500000 | 420000 |  |  |  |  | 84 | 80 | [5 empty] | Federally-Regulated Commercial & Industrial Equipment | 2016-11-15 |  |  |  | 2018-09-21
Raypak, Inc. | Raypak | H3-0502* | Water | Natural Gas | Induced Draft | FALSE | FALSE | 1 |  |  | FALSE |  | None | Non-Condensing | Single-Stage | Other |  |  |  |  | 500000 | 420000 |  |  |  |  | 84 | 80 | [5 empty] | Federally-Regulated Commercial & Industrial Equipment | 2018-06-21 |  |  |  | 2018-09-21
Raypak, Inc. | Raypak | H3-0649* | Water | Natural Gas | Induced Draft | FALSE | FALSE | 1 |  |  | FALSE |  | None | Non-Condensing | Single-Stage | Other |  |  |  |  | 650000 | 546000 |  |  |  |  | 84 | 80 | [5 empty] | Federally-Regulated Commercial & Industrial Equipment | 2018-06-21 |  |  |  | 2018-09-21
Raypak, Inc. | Raypak | H3-0652* | Water | Natural Gas | Induced Draft | FALSE | FALSE | 1 |  |  | FALSE |  | None | Non-Condensing | Single-Stage | Other |  |  |  |  | 650000 | 546000 |  |  |  |  | 84 | 80 | [5 empty] | Federally-Regulated Commercial & Industrial Equipment | 2018-06-21 |  |  |  | 2018-09-21
Raypak, Inc. | Raypak | H3-0749* | Water | Natural Gas | Induced Draft | FALSE | FALSE | 1 |  |  | FALSE |  | None | Non-Condensing | Single-Stage | Other |  |  |  |  | 750000 | 630000 |  |  |  |  | 84 | 80 | [5 empty] | Federally-Regulated Commercial & Industrial Equipment | 2018-06-21 |  |  |  | 2018-09-21
Raypak, Inc. | Raypak | H3-0752* | Water | Natural Gas | Induced Draft | FALSE | FALSE | 1 |  |  | FALSE |  | None | Non-Condensing | Single-Stage | Other |  |  |  |  | 750000 | 630000 |  |  |  |  | 84 | 80 | [5 empty] | Federally-Regulated Commercial & Industrial Equipment | 2018-06-21 |  |  |  | 2018-09-21
Raypak, Inc. | Raypak | H3-0899* | Water | Natural Gas | Induced Draft | FALSE | FALSE | 1 |  |  | FALSE |  | None | Non-Condensing | Single-Stage | Other |  |  |  |  | 900000 | 756000 |  |  |  |  | 84 | 80 | [5 empty] | Federally-Regulated Commercial & Industrial Equipment | 2018-06-21 |  |  |  | 2018-09-21
Raypak, Inc. | Raypak | H3-0902* | Water | Natural Gas | Induced Draft | FALSE | FALSE | 1 |  |  | FALSE |  | None | Non-Condensing | Single-Stage | Other |  |  |  |  | 900000 | 756000 |  |  |  |  | 84 | 80 | [5 empty] | Federally-Regulated Commercial & Industrial Equipment | 2018-06-21 |  |  |  | 2018-09-21
Raypak, Inc. | Raypak | H3-0989* | Water | Natural Gas | Induced Draft | FALSE | FALSE | 1 |  |  | FALSE |  | None | Non-Condensing | Single-Stage | Other |  |  |  |  | 990000 | 832000 |  |  |  |  | 84 | 80 | [5 empty] | Federally-Regulated Commercial & Industrial Equipment | 2018-06-21 |  |  |  | 2018-09-21
Raypak, Inc. | Raypak | H7-0503 * | Water | Natural Gas | Induced Draft | FALSE | FALSE | 1 |  |  | FALSE |  | None | Non-Condensing | Step Modulating | Other |  |  |  |  | 500000 | 431000 |  |  |  |  | 86.2 | 80 | [5 empty] | Federally-Regulated Commercial & Industrial Equipment | 2018-06-21 |  |  |  | 2018-09-21
Raypak, Inc. | Raypak | H7-0504* | Water | Natural Gas | Induced Draft | FALSE | FALSE | 1 |  |  | FALSE |  | None | Non-Condensing | Step Modulating | Other |  |  |  |  | 500000 | 420000 |  |  |  |  | 84 | 80 | [5 empty] | Federally-Regulated Commercial & Industrial Equipment | 2018-06-21 |  |  |  | 2018-09-21
Raypak, Inc. | Raypak | H7-0753 * | Water | Natural Gas | Induced Draft | FALSE | FALSE | 1 |  |  | FALSE |  | None | Non-Condensing | Step Modulating | Other |  |  |  |  | 750000 | 647000 |  |  |  |  | 86.2 | 80 | [5 empty] | Federally-Regulated Commercial & Industrial Equipment | 2018-06-21 |  |  |  | 2018-09-21
Raypak, Inc. | Raypak | H7-0754* | Water | Natural Gas | Induced Draft | FALSE | FALSE | 1 |  |  | FALSE |  | None | Non-Condensing | Step Modulating | Other |  |  |  |  | 750000 | 630000 |  |  |  |  | 84 | 80 | [5 empty] | Federally-Regulated Commercial & Industrial Equipment | 2018-06-21 |  |  |  | 2018-09-21
Raypak, Inc. | Raypak | H7-0856* | Water | Natural Gas | Induced Draft | FALSE | FALSE | 1 |  |  | FALSE |  | None | Condensing | Step Modulating | Other |  |  |  |  | 855000 | 822000 |  |  |  |  | 96.2 | 80 | [5 empty] | Federally-Regulated Commercial & Industrial Equipment | 2018-06-21 |  |  |  | 2018-09-21
Raypak, Inc. | Raypak | H7-1003 * | Water | Natural Gas | Induced Draft | FALSE | FALSE | 1 |  |  | FALSE |  | None | Non-Condensing | Step Modulating | Other |  |  |  |  | 999000 | 861000 |  |  |  |  | 86.2 | 80 | [5 empty] | Federally-Regulated Commercial & Industrial Equipment | 2018-06-21 |  |  |  | 2018-09-21
Raypak, Inc. | Raypak | H7-1005 * | Water | Natural Gas | Induced Draft | FALSE | FALSE | 1 |  |  |  |  | None | Condensing | Step Modulating | Copper |  |  |  |  | 999000 | 959000 |  |  |  |  | 96 | 80 | [5 empty] | Federally-Regulated Commercial & Industrial Equipment | 2016-11-15 |  |  |  | 2018-09-21
Raypak, Inc. | Raypak | H7-1006* | Water | Natural Gas | Induced Draft | FALSE | FALSE | 1 |  |  | FALSE |  | None | Condensing | Step Modulating | Other |  |  |  |  | 999000 | 961000 |  |  |  |  | 96.2 | 80 | [5 empty] | Federally-Regulated Commercial & Industrial Equipment | 2018-06-21 |  |  |  | 2018-09-21
Raypak, Inc. | Raypak | H7-1104 * | Water | Natural Gas | Induced Draft | FALSE | FALSE | 1 |  |  | FALSE |  | None | Non-Condensing | Step Modulating | Other |  |  |  |  | 1100000 | 924000 |  |  |  |  | 84 | 80 | [5 empty] | Federally-Regulated Commercial & Industrial Equipment | 2018-06-21 |  |  |  | 2018-09-21
Raypak, Inc. | Raypak | H7-1253 * | Water | Natural Gas | Induced Draft | FALSE | FALSE | 1 |  |  |  |  | None | Non-Condensing | Step Modulating | Copper |  |  |  |  | 1250000 | 1078000 |  |  |  |  | 86.2 | 80 | [5 empty] | Federally-Regulated Commercial & Industrial Equipment | 2016-11-15 |  |  |  | 2018-09-21
Raypak, Inc. | Raypak | H7-1256* | Water | Natural Gas | Induced Draft | FALSE | FALSE | 1 |  |  | FALSE |  | None | Condensing | Step Modulating | Other |  |  |  |  | 1250000 | 1202000 |  |  |  |  | 96.2 | 80 | [5 empty] | Federally-Regulated Commercial & Industrial Equipment | 2018-06-21 |  |  |  | 2018-09-21
Raypak, Inc. | Raypak | H7-1503 * | Water | Natural Gas | Induced Draft | FALSE | FALSE | 1 |  |  | FALSE |  | None | Non-Condensing | Step Modulating | Other |  |  |  |  | 1500000 | 1293000 |  |  |  |  | 86.2 | 80 | [5 empty] | Federally-Regulated Commercial & Industrial Equipment | 2018-06-21 |  |  |  | 2018-09-21
Raypak, Inc. | Raypak | H7-1504 * | Water | Natural Gas | Induced Draft | FALSE | FALSE | 1 |  |  | FALSE |  | None | Non-Condensing | Step Modulating | Other |  |  |  |  | 1500000 | 1260000 |  |  |  |  | 84 | 80 | [5 empty] | Federally-Regulated Commercial & Industrial Equipment | 2018-06-21 |  |  |  | 2018-09-21
Raypak, Inc. | Raypak | H7-1505 * | Water | Natural Gas | Induced Draft | FALSE | FALSE | 1 |  |  | FALSE |  | None | Condensing | Step Modulating | Other |  |  |  |  | 1500000 | 1440000 |  |  |  |  | 96 | 80 | [5 empty] | Federally-Regulated Commercial & Industrial Equipment | 2018-06-21 |  |  |  | 2018-09-21
Raypak, Inc. | Raypak | H7-1506* | Water | Natural Gas | Induced Draft | FALSE | FALSE | 1 |  |  | FALSE |  | None | Condensing | Step Modulating | Other |  |  |  |  | 1500000 | 1443000 |  |  |  |  | 96.2 | 80 | [5 empty] | Federally-Regulated Commercial & Industrial Equipment | 2018-06-21 |  |  |  | 2018-09-21
Raypak, Inc. | Raypak | H7-1753 * | Water | Natural Gas | Induced Draft | FALSE | FALSE | 1 |  |  | FALSE |  | None | Non-Condensing | Step Modulating | Other |  |  |  |  | 1750000 | 1509000 |  |  |  |  | 86.2 | 80 | [5 empty] | Federally-Regulated Commercial & Industrial Equipment | 2018-06-21 |  |  |  | 2018-09-21
Raypak, Inc. | Raypak | H7-1756* | Water | Natural Gas | Induced Draft | FALSE | FALSE | 1 |  |  | FALSE |  | None | Condensing | Step Modulating | Other |  |  |  |  | 1750000 | 1683000 |  |  |  |  | 96.2 | 80 | [5 empty] | Federally-Regulated Commercial & Industrial Equipment | 2018-06-21 |  |  |  | 2018-09-21
Raypak, Inc. | Raypak | H7-2003 * | Water | Natural Gas | Induced Draft | FALSE | FALSE | 1 |  |  | FALSE |  | None | Non-Condensing | Step Modulating | Other |  |  |  |  | 1999000 | 1723000 |  |  |  |  | 86.2 | 80 | [5 empty] | Federally-Regulated Commercial & Industrial Equipment | 2018-06-21 |  |  |  | 2018-09-21
Raypak, Inc. | Raypak | H7-2004 * | Water | Natural Gas | Induced Draft | FALSE | FALSE | 1 |  |  |  |  | None | Non-Condensing | Step Modulating | Copper |  |  |  |  | 1999000 | 1679000 |  |  |  |  | 84 | 80 | [5 empty] | Federally-Regulated Commercial & Industrial Equipment | 2016-11-15 |  |  |  | 2018-09-21
Raypak, Inc. | Raypak | H7-2005 * | Water | Natural Gas | Induced Draft | FALSE | FALSE | 1 |  |  | FALSE |  | None | Condensing | Step Modulating | Other |  |  |  |  | 1999000 | 1919000 |  |  |  |  | 96 | 80 | [5 empty] | Federally-Regulated Commercial & Industrial Equipment | 2018-06-21 |  |  |  | 2018-09-21
Raypak, Inc. | Raypak | H7-2006* | Water | Natural Gas | Induced Draft | FALSE | FALSE | 1 |  |  | FALSE |  | None | Condensing | Step Modulating | Other |  |  |  |  | 1999000 | 1923000 |  |  |  |  | 96.2 | 80 | [5 empty] | Federally-Regulated Commercial & Industrial Equipment | 2018-06-21 |  |  |  | 2018-09-21
Raypak, Inc. | Raypak | H7-2503* | Water | Natural Gas | Induced Draft | FALSE | FALSE | 1 |  |  |  |  | None | Non-Condensing | Step Modulating | Copper |  |  |  |  | 2501000 | 2126000 |  |  | 85 | 82 | [7 empty] | Federally-Regulated Commercial & Industrial Equipment | 2016-11-15 |  |  |  | 2018-09-21
Raypak, Inc. | Raypak | H7-2505* | Water | Natural Gas | Induced Draft | FALSE | FALSE | 1 |  |  |  |  | None | Condensing | Step Modulating | Copper |  |  |  |  | 2501000 | 2401000 |  |  | 96 | 82 | [7 empty] | Federally-Regulated Commercial & Industrial Equipment | 2016-11-15 |  |  |  | 2018-09-21
Raypak, Inc. | Raypak | H7-2506* | Water | Natural Gas | Induced Draft | FALSE | FALSE | 1 |  |  | FALSE |  | None | Condensing | Step Modulating | Other |  |  |  |  | 2499000 | 2404000 |  |  |  |  | 96.2 | 80 | [5 empty] | Federally-Regulated Commercial & Industrial Equipment | 2018-06-21 |  |  |  | 2018-09-21
Raypak, Inc. | Raypak | H7-3003* | Water | Natural Gas | Induced Draft | FALSE | FALSE | 1 |  |  |  |  | None | Non-Condensing | Step Modulating | Copper |  |  |  |  | 3000000 | 2550000 |  |  | 85 | 82 | [7 empty] | Federally-Regulated Commercial & Industrial Equipment | 2016-11-15 |  |  |  | 2018-09-21
Raypak, Inc. | Raypak | H7-3005* | Water | Natural Gas | Induced Draft | FALSE | FALSE | 1 |  |  |  |  | None | Condensing | Step Modulating | Copper |  |  |  |  | 3000000 | 2880000 |  |  | 96 | 82 | [7 empty] | Federally-Regulated Commercial & Industrial Equipment | 2016-11-15 |  |  |  | 2018-09-21
Raypak, Inc. | Raypak | H7-3006* | Water | Natural Gas | Induced Draft | FALSE | FALSE | 1 |  |  |  |  | None | Condensing | Step Modulating | Other |  |  |  |  | 3000000 | 2868000 |  |  | 95.6 | 82 | [7 empty] | Federally-Regulated Commercial & Industrial Equipment | 2017-10-13 |  |  |  | 2018-09-21
Raypak, Inc. | Raypak | H7-3503* | Water | Natural Gas | Induced Draft | FALSE | FALSE | 1 |  |  |  |  | None | Non-Condensing | Step Modulating | Copper |  |  |  |  | 3500000 | 2975000 |  |  | 85 | 82 | [7 empty] | Federally-Regulated Commercial & Industrial Equipment | 2016-11-15 |  |  |  | 2018-09-21
Raypak, Inc. | Raypak | H7-3505* | Water | Natural Gas | Induced Draft | FALSE | FALSE | 1 |  |  |  |  | None | Condensing | Step Modulating | Copper |  |  |  |  | 3500000 | 3360000 |  |  | 96 | 82 | [7 empty] | Federally-Regulated Commercial & Industrial Equipment | 2016-11-15 |  |  |  | 2018-09-21
Raypak, Inc. | Raypak | H7-4003* | Water | Natural Gas | Induced Draft | FALSE | FALSE | 1 |  |  |  |  | None | Non-Condensing | Step Modulating | Copper |  |  |  |  | 4000000 | 3400000 |  |  | 85 | 82 | [7 empty] | Federally-Regulated Commercial & Industrial Equipment | 2016-11-15 |  |  |  | 2018-09-21
Raypak, Inc. | Raypak | H7-4005* | Water | Natural Gas | Induced Draft | FALSE | FALSE | 1 |  |  |  |  | None | Condensing | Step Modulating | Copper |  |  |  |  | 4000000 | 3840000 |  |  | 96 | 82 | [7 empty] | Federally-Regulated Commercial & Industrial Equipment | 2016-11-15 |  |  |  | 2018-09-21
Raypak, Inc. | Raypak | H8-0992* | Water | Natural Gas | Induced Draft | FALSE | FALSE | 1 |  |  | FALSE |  | None | Non-Condensing | Step Modulating | Other |  |  |  |  | 990000 | 831000 |  |  |  |  | 84 | 80 | [5 empty] | Federally-Regulated Commercial & Industrial Equipment | 2018-06-21 |  |  |  | 2018-09-21
Raypak, Inc. | Raypak | H8-1259* | Water | Natural Gas | Induced Draft | FALSE | FALSE | 1 |  |  | FALSE |  | None | Non-Condensing | Step Modulating | Other |  |  |  |  | 1260000 | 1058000 |  |  |  |  | 84 | 80 | [5 empty] | Federally-Regulated Commercial & Industrial Equipment | 2018-06-21 |  |  |  | 2018-09-21
Raypak, Inc. | Raypak | H9-1262* | Water | Natural Gas | Induced Draft | FALSE | FALSE | 1 |  |  |  |  | None | Non-Condensing | Step Modulating | Copper |  |  |  |  | 1260000 | 1058000 |  |  |  |  | 84 | 80 | [5 empty] | Federally-Regulated Commercial & Industrial Equipment | 2016-11-15 |  |  |  | 2018-09-21
Raypak, Inc. | Raypak | H9-1529* | Water | Natural Gas | Induced Draft | FALSE | FALSE | 1 |  |  | FALSE |  | None | Non-Condensing | Step Modulating | Other |  |  |  |  | 1530000 | 1285000 |  |  |  |  | 84 | 80 | [5 empty] | Federally-Regulated Commercial & Industrial Equipment | 2018-06-21 |  |  |  | 2018-09-21
Raypak, Inc. | Raypak | H9-1532* | Water | Natural Gas | Induced Draft | FALSE | FALSE | 1 |  |  | FALSE |  | None | Non-Condensing | Step Modulating | Other |  |  |  |  | 1530000 | 1285000 |  |  |  |  | 84 | 80 | [5 empty] | Federally-Regulated Commercial & Industrial Equipment | 2018-06-21 |  |  |  | 2018-09-21
Raypak, Inc. | Raypak | H9-1799* | Water | Natural Gas | Induced Draft | FALSE | FALSE | 1 |  |  | FALSE |  | None | Non-Condensing | Step Modulating | Other |  |  |  |  | 1800000 | 1512000 |  |  |  |  | 84 | 80 | [5 empty] | Federally-Regulated Commercial & Industrial Equipment | 2018-06-21 |  |  |  | 2018-09-21
Raypak, Inc. | Raypak | H9-1802* | Water | Natural Gas | Induced Draft | FALSE | FALSE | 1 |  |  | FALSE |  | None | Non-Condensing | Step Modulating | Other |  |  |  |  | 1800000 | 1512000 |  |  |  |  | 84 | 80 | [5 empty] | Federally-Regulated Commercial & Industrial Equipment | 2018-06-21 |  |  |  | 2018-09-21
Raypak, Inc. | Raypak | H9-2069* | Water | Natural Gas | Induced Draft | FALSE | FALSE | 1 |  |  |  |  | None | Non-Condensing | Step Modulating | Copper |  |  |  |  | 2070000 | 1739000 |  |  |  |  | 84 | 80 | [5 empty] | Federally-Regulated Commercial & Industrial Equipment | 2016-11-15 |  |  |  | 2018-09-21
Raypak, Inc. | Raypak | H9-2072* | Water | Natural Gas | Induced Draft | FALSE | FALSE | 1 |  |  | FALSE |  | None | Non-Condensing | Step Modulating | Other |  |  |  |  | 2070000 | 1738000 |  |  |  |  | 84 | 80 | [5 empty] | Federally-Regulated Commercial & Industrial Equipment | 2018-06-21 |  |  |  | 2018-09-21
Raypak, Inc. | Raypak | H9-2339* | Water | Natural Gas | Induced Draft | FALSE | FALSE | 1 |  |  | FALSE |  | None | Non-Condensing | Step Modulating | Other |  |  |  |  | 2340000 | 1966000 |  |  |  |  | 84 | 80 | [5 empty] | Federally-Regulated Commercial & Industrial Equipment | 2018-06-21 |  |  |  | 2018-09-21
Raypak, Inc. | Raypak | H9-2342* | Water | Natural Gas | Induced Draft | FALSE | FALSE | 1 |  |  | FALSE |  | None | Non-Condensing | Step Modulating | Other |  |  |  |  | 2340000 | 1965000 |  |  |  |  | 84 | 80 | [5 empty] | Federally-Regulated Commercial & Industrial Equipment | 2018-06-21 |  |  |  | 2018-09-21
Triangle Tube | Challenger | CC105 | Water | Natural Gas | Power | FALSE | FALSE | 1 |  | TRUE | FALSE |  | None | Condensing | Step Modulating | Other |  |  |  |  | 106000 | 94000 | [9 empty] | 94 | 80 | Federally-Regulated Consumer Product | 2018-05-16 |  |  |  | 2018-09-21
Triangle Tube | Triangle Tube | CC105 | Water | Natural Gas | Power | FALSE | FALSE | 1 |  | TRUE | FALSE |  | None | Condensing | Step Modulating | Other |  |  |  |  | 106000 | 94000 | [9 empty] | 94 | 80 | Federally-Regulated Consumer Product | 2018-05-16 |  |  |  | 2018-09-21
Triangle Tube | Challenger | CC105 | Water | LPG | Power | FALSE | FALSE | 1 |  | TRUE | FALSE |  | None | Condensing | Step Modulating | Other |  |  |  |  | 106000 | 94000 | [9 empty] | 94 | 80 | Federally-Regulated Consumer Product | 2018-05-16 |  |  |  | 2018-09-21
Triangle Tube | Triangle Tube | CC105 | Water | LPG | Power | FALSE | FALSE | 1 |  | TRUE | FALSE |  | None | Condensing | Step Modulating | Other |  |  |  |  | 106000 | 94000 | [9 empty] | 94 | 80 | Federally-Regulated Consumer Product | 2018-05-16 |  |  |  | 2018-09-21
Triangle Tube | Challenger | CC105s | Water | Natural Gas | Power | FALSE | FALSE | 1 |  | TRUE | FALSE |  | None | Condensing | Step Modulating | Other |  |  |  |  | 106000 | 94000 | [9 empty] | 94 | 80 | Federally-Regulated Consumer Product | 2018-05-16 |  |  |  | 2018-09-21
Triangle Tube | Triangle Tube | CC105s | Water | Natural Gas | Power | FALSE | FALSE | 1 |  | TRUE | FALSE |  | None | Condensing | Step Modulating | Other |  |  |  |  | 106000 | 94000 | [9 empty] | 94 | 80 | Federally-Regulated Consumer Product | 2018-05-16 |  |  |  | 2018-09-21
Triangle Tube | Challenger | CC105s | Water | LPG | Power | FALSE | FALSE | 1 |  | TRUE | FALSE |  | None | Condensing | Step Modulating | Other |  |  |  |  | 106000 | 94000 | [9 empty] | 94 | 80 | Federally-Regulated Consumer Product | 2018-05-16 |  |  |  | 2018-09-21
Triangle Tube | Triangle Tube | CC105s | Water | LPG | Power | FALSE | FALSE | 1 |  | TRUE | FALSE |  | None | Condensing | Step Modulating | Other |  |  |  |  | 106000 | 94000 | [9 empty] | 94 | 80 | Federally-Regulated Consumer Product | 2018-05-16 |  |  |  | 2018-09-21
Triangle Tube | Challenger | CC125 | Water | Natural Gas | Power | FALSE | FALSE | 1 |  | TRUE | FALSE |  | None | Condensing | Step Modulating | Other |  |  |  |  | 124000 | 110000 | [9 empty] | 94 | 80 | Federally-Regulated Consumer Product | 2018-05-16 |  |  |  | 2018-09-21
Triangle Tube | Triangle Tube | CC125 | Water | Natural Gas | Power | FALSE | FALSE | 1 |  | TRUE | FALSE |  | None | Condensing | Step Modulating | Other |  |  |  |  | 124000 | 110000 | [9 empty] | 94 | 80 | Federally-Regulated Consumer Product | 2018-05-16 |  |  |  | 2018-09-21
Triangle Tube | Challenger | CC125 | Water | LPG | Power | FALSE | FALSE | 1 |  | TRUE | FALSE |  | None | Condensing | Step Modulating | Other |  |  |  |  | 124000 | 110000 | [9 empty] | 94 | 80 | Federally-Regulated Consumer Product | 2018-05-16 |  |  |  | 2018-09-21
Triangle Tube | Triangle Tube | CC125 | Water | LPG | Power | FALSE | FALSE | 1 |  | TRUE | FALSE |  | None | Condensing | Step Modulating | Other |  |  |  |  | 124000 | 110000 | [9 empty] | 94 | 80 | Federally-Regulated Consumer Product | 2018-05-16 |  |  |  | 2018-09-21
Triangle Tube | Challenger | CC125H | Water | Natural Gas | Power | FALSE | FALSE | 1 |  | TRUE | FALSE |  | None | Condensing | Step Modulating | Other |  |  |  |  | 125000 | 111000 | [9 empty] | 95 | 80 | Federally-Regulated Consumer Product | 2018-05-16 |  |  |  | 2018-09-21
Triangle Tube | Triangle Tube | CC125H | Water | Natural Gas | Power | FALSE | FALSE | 1 |  | TRUE | FALSE |  | None | Condensing | Step Modulating | Other |  |  |  |  | 125000 | 111000 | [9 empty] | 95 | 80 | Federally-Regulated Consumer Product | 2018-05-16 |  |  |  | 2018-09-21
Triangle Tube | Challenger | CC125H | Water | LPG | Power | FALSE | FALSE | 1 |  | TRUE | FALSE |  | None | Condensing | Step Modulating | Other |  |  |  |  | 125000 | 111000 | [9 empty] | 95 | 80 | Federally-Regulated Consumer Product | 2018-05-16 |  |  |  | 2018-09-21
Triangle Tube | Triangle Tube | CC125H | Water | LPG | Power | FALSE | FALSE | 1 |  | TRUE | FALSE |  | None | Condensing | Step Modulating | Other |  |  |  |  | 125000 | 111000 | [9 empty] | 95 | 80 | Federally-Regulated Consumer Product | 2018-05-16 |  |  |  | 2018-09-21
Triangle Tube | Challenger | CC125HS | Water | Natural Gas | Power | FALSE | FALSE | 1 |  | TRUE | FALSE |  | None | Condensing | Step Modulating | Other |  |  |  |  | 125000 | 111000 | [9 empty] | 95 | 80 | Federally-Regulated Consumer Product | 2018-05-16 |  |  |  | 2018-09-21
Triangle Tube | Triangle Tube | CC125HS | Water | Natural Gas | Power | FALSE | FALSE | 1 |  | TRUE | FALSE |  | None | Condensing | Step Modulating | Other |  |  |  |  | 125000 | 111000 | [9 empty] | 95 | 80 | Federally-Regulated Consumer Product | 2018-05-16 |  |  |  | 2018-09-21
Triangle Tube | Challenger | CC125HS | Water | LPG | Power | FALSE | FALSE | 1 |  | TRUE | FALSE |  | None | Condensing | Step Modulating | Other |  |  |  |  | 125000 | 111000 | [9 empty] | 95 | 80 | Federally-Regulated Consumer Product | 2018-05-16 |  |  |  | 2018-09-21
Triangle Tube | Triangle Tube | CC125HS | Water | LPG | Power | FALSE | FALSE | 1 |  | TRUE | FALSE |  | None | Condensing | Step Modulating | Other |  |  |  |  | 125000 | 111000 | [9 empty] | 95 | 80 | Federally-Regulated Consumer Product | 2018-05-16 |  |  |  | 2018-09-21
Triangle Tube | Challenger | CC125s | Water | Natural Gas | Power | FALSE | FALSE | 1 |  | TRUE | FALSE |  | None | Condensing | Step Modulating | Other |  |  |  |  | 124000 | 110000 | [9 empty] | 94 | 80 | Federally-Regulated Consumer Product | 2018-05-16 |  |  |  | 2018-09-21
Triangle Tube | Triangle Tube | CC125s | Water | Natural Gas | Power | FALSE | FALSE | 1 |  | TRUE | FALSE |  | None | Condensing | Step Modulating | Other |  |  |  |  | 124000 | 110000 | [9 empty] | 94 | 80 | Federally-Regulated Consumer Product | 2018-05-16 |  |  |  | 2018-09-21
Triangle Tube | Challenger | CC125s | Water | LPG | Power | FALSE | FALSE | 1 |  | TRUE | FALSE |  | None | Condensing | Step Modulating | Other |  |  |  |  | 124000 | 110000 | [9 empty] | 94 | 80 | Federally-Regulated Consumer Product | 2018-05-16 |  |  |  | 2018-09-21
Triangle Tube | Triangle Tube | CC125s | Water | LPG | Power | FALSE | FALSE | 1 |  | TRUE | FALSE |  | None | Condensing | Step Modulating | Other |  |  |  |  | 124000 | 110000 | [9 empty] | 94 | 80 | Federally-Regulated Consumer Product | 2018-05-16 |  |  |  | 2018-09-21
Triangle Tube | Challenger | CC150S | Water | Natural Gas | Power | FALSE | FALSE | 1 |  | TRUE | FALSE |  | None | Condensing | Step Modulating | Other |  |  |  |  | 145000 | 129000 | [9 empty] | 92.3 | 80 | Federally-Regulated Consumer Product | 2018-05-16 |  |  |  | 2018-09-21
Triangle Tube | Triangle Tube | CC150S | Water | Natural Gas | Power | FALSE | FALSE | 1 |  | TRUE | FALSE |  | None | Condensing | Step Modulating | Other |  |  |  |  | 145000 | 129000 | [9 empty] | 92.3 | 80 | Federally-Regulated Consumer Product | 2018-05-16 |  |  |  | 2018-09-21
Triangle Tube | Challenger | CC150S | Water | LPG | Power | FALSE | FALSE | 1 |  | TRUE | FALSE |  | None | Condensing | Step Modulating | Other |  |  |  |  | 145000 | 129000 | [9 empty] | 92.3 | 80 | Federally-Regulated Consumer Product | 2018-05-16 |  |  |  | 2018-09-21
Triangle Tube | Triangle Tube | CC150S | Water | LPG | Power | FALSE | FALSE | 1 |  | TRUE | FALSE |  | None | Condensing | Step Modulating | Other |  |  |  |  | 145000 | 129000 | [9 empty] | 92.3 | 80 | Federally-Regulated Consumer Product | 2018-05-16 |  |  |  | 2018-09-21
Triangle Tube | Challenger | CC50S | Water | Natural Gas | Power | FALSE | FALSE | 1 |  | TRUE | FALSE |  | None | Condensing | Step Modulating | Other |  |  |  |  | 51000 | 46000 | [9 empty] | 95 | 80 | Federally-Regulated Consumer Product | 2018-05-16 |  |  |  | 2018-09-21
Triangle Tube | Triangle Tube | CC50S | Water | Natural Gas | Power | FALSE | FALSE | 1 |  | TRUE | FALSE |  | None | Condensing | Step Modulating | Other |  |  |  |  | 51000 | 46000 | [9 empty] | 95 | 80 | Federally-Regulated Consumer Product | 2018-05-16 |  |  |  | 2018-09-21
Triangle Tube | Challenger | CC50S | Water | LPG | Power | FALSE | FALSE | 1 |  | TRUE | FALSE |  | None | Condensing | Step Modulating | Other |  |  |  |  | 51000 | 46000 | [9 empty] | 95 | 80 | Federally-Regulated Consumer Product | 2018-05-16 |  |  |  | 2018-09-21
Triangle Tube | Triangle Tube | CC50S | Water | LPG | Power | FALSE | FALSE | 1 |  | TRUE | FALSE |  | None | Condensing | Step Modulating | Other |  |  |  |  | 51000 | 46000 | [9 empty] | 95 | 80 | Federally-Regulated Consumer Product | 2018-05-16 |  |  |  | 2018-09-21
Triangle Tube | Challenger | CC85 S | Water | Natural Gas | Power | FALSE | FALSE | 1 |  | TRUE | FALSE |  | None | Condensing | Step Modulating | Other |  |  |  |  | 84000 | 75000 | [9 empty] | 94 | 80 | Federally-Regulated Consumer Product | 2018-05-16 |  |  |  | 2018-09-21
Triangle Tube | Triangle Tube | CC85 S | Water | Natural Gas | Power | FALSE | FALSE | 1 |  | TRUE | FALSE |  | None | Condensing | Step Modulating | Other |  |  |  |  | 84000 | 75000 | [9 empty] | 94 | 80 | Federally-Regulated Consumer Product | 2018-05-16 |  |  |  | 2018-09-21
Triangle Tube | Challenger | CC85 S | Water | LPG | Power | FALSE | FALSE | 1 |  | TRUE | FALSE |  | None | Condensing | Step Modulating | Other |  |  |  |  | 84000 | 75000 | [9 empty] | 94 | 80 | Federally-Regulated Consumer Product | 2018-05-16 |  |  |  | 2018-09-21
Triangle Tube | Triangle Tube | CC85 S | Water | LPG | Power | FALSE | FALSE | 1 |  | TRUE | FALSE |  | None | Condensing | Step Modulating | Other |  |  |  |  | 84000 | 75000 | [9 empty] | 94 | 80 | Federally-Regulated Consumer Product | 2018-05-16 |  |  |  | 2018-09-21
Triangle Tube | Triangle Tube | EXCELLENCE 110 | Water | Natural Gas | Power | FALSE | FALSE | 1 |  | TRUE | FALSE |  | None | Condensing | Step Modulating | Other |  |  |  |  | 110000 | 102000 | [9 empty] | 95 | 80 | Federally-Regulated Consumer Product | 2018-05-16 |  |  |  | 2018-09-21
Triangle Tube | Triangle Tube | EXCELLENCE 110 | Water | LPG | Power | FALSE | FALSE | 1 |  | TRUE | FALSE |  | None | Condensing | Step Modulating | Other |  |  |  |  | 110000 | 102000 | [9 empty] | 95 | 80 | Federally-Regulated Consumer Product | 2018-05-16 |  |  |  | 2018-09-21
Triangle Tube | Triangle Tube | SOLO 110 | Water | Natural Gas | Power | FALSE | FALSE | 1 |  | TRUE | FALSE |  | None | Condensing | Step Modulating | Other |  |  |  |  | 110000 | 102000 | [9 empty] | 95 | 80 | Federally-Regulated Consumer Product | 2018-05-16 |  |  |  | 2018-09-21
Triangle Tube | Triangle Tube | SOLO 110 | Water | LPG | Power | FALSE | FALSE | 1 |  | TRUE | FALSE |  | None | Condensing | Step Modulating | Other |  |  |  |  | 110000 | 102000 | [9 empty] | 95 | 80 | Federally-Regulated Consumer Product | 2018-05-16 |  |  |  | 2018-09-21
Triangle Tube | Triangle Tube | SOLO 155 | Water | Natural Gas | Power | FALSE | FALSE | 1 |  | TRUE | FALSE |  | None | Condensing | Step Modulating | Other |  |  |  |  | 153000 | 142000 | [9 empty] | 95 | 80 | Federally-Regulated Consumer Product | 2018-05-16 |  |  |  | 2018-09-21
Triangle Tube | Triangle Tube | SOLO 155 | Water | LPG | Power | FALSE | FALSE | 1 |  | TRUE | FALSE |  | None | Condensing | Step Modulating | Other |  |  |  |  | 153000 | 142000 | [9 empty] | 95 | 80 | Federally-Regulated Consumer Product | 2018-05-16 |  |  |  | 2018-09-21
Triangle Tube | Triangle Tube | SOLO 175 | Water | Natural Gas | Power | FALSE | FALSE | 1 |  | TRUE | FALSE |  | None | Condensing | Step Modulating | Other |  |  |  |  | 170000 | 157000 | [9 empty] | 95 | 80 | Federally-Regulated Consumer Product | 2018-05-16 |  |  |  | 2018-09-21
Triangle Tube | Triangle Tube | SOLO 175 | Water | LPG | Power | FALSE | FALSE | 1 |  | TRUE | FALSE |  | None | Condensing | Step Modulating | Other |  |  |  |  | 170000 | 157000 | [9 empty] | 95 | 80 | Federally-Regulated Consumer Product | 2018-05-16 |  |  |  | 2018-09-21
Triangle Tube | Triangle Tube | SOLO 250 | Water | Natural Gas | Power | FALSE | FALSE | 1 |  | TRUE | FALSE |  | None | Condensing | Step Modulating | Other |  |  |  |  | 240000 | 222000 | [9 empty] | 95 | 80 | Federally-Regulated Consumer Product | 2018-05-16 |  |  |  | 2018-09-21
Triangle Tube | Triangle Tube | SOLO 250 | Water | LPG | Power | FALSE | FALSE | 1 |  | TRUE | FALSE |  | None | Condensing | Step Modulating | Other |  |  |  |  | 240000 | 222000 | [9 empty] | 95 | 80 | Federally-Regulated Consumer Product | 2018-05-16 |  |  |  | 2018-09-21
Triangle Tube | Triangle Tube | SOLO 299 | Water | Natural Gas | Power | FALSE | FALSE | 1 |  | TRUE | FALSE |  | None | Condensing | Step Modulating | Other |  |  |  |  | 299000 | 278000 | [9 empty] | 95 | 80 | Federally-Regulated Consumer Product | 2018-05-16 |  |  |  | 2018-09-21
Triangle Tube | Triangle Tube | SOLO 299 | Water | LPG | Power | FALSE | FALSE | 1 |  | TRUE | FALSE |  | None | Condensing | Step Modulating | Other |  |  |  |  | 299000 | 278000 | [9 empty] | 95 | 80 | Federally-Regulated Consumer Product | 2018-05-16 |  |  |  | 2018-09-21
Triangle Tube | Triangle Tube | SOLO 80 | Water | Natural Gas | Power | FALSE | FALSE | 1 |  | TRUE | FALSE |  | None | Condensing | Step Modulating | Other |  |  |  |  | 80000 | 74000 | [9 empty] | 95 | 80 | Federally-Regulated Consumer Product | 2018-05-16 |  |  |  | 2018-09-21
Triangle Tube | Triangle Tube | SOLO 80 | Water | LPG | Power | FALSE | FALSE | 1 |  | TRUE | FALSE |  | None | Condensing | Step Modulating | Other |  |  |  |  | 80000 | 74000 | [9 empty] | 95 | 80 | Federally-Regulated Consumer Product | 2018-05-16 |  |  |  | 2018-09-21
Triangle Tube | Prestige | SOLO 399 | Water | LPG | Power | FALSE | FALSE | 1 |  |  |  |  | None | Condensing | Step Modulating | Other |  |  |  |  | 399000 | 379000 |  |  |  |  | 95.1 | 80 | [5 empty] | Federally-Regulated Commercial & Industrial Equipment | 2016-05-11 |  |  |  | 2018-09-21
Triangle Tube | Triangle Tube | SOLO 399 | Water | LPG | Power | FALSE | FALSE | 1 |  |  |  |  | None | Condensing | Step Modulating | Other |  |  |  |  | 399000 | 379000 |  |  |  |  | 95.1 | 80 | [5 empty] | Federally-Regulated Commercial & Industrial Equipment | 2016-05-11 |  |  |  | 2018-09-21
Triangle Tube | Prestige | SOLO 399 | Water | Natural Gas | Power | FALSE | FALSE | 1 |  |  |  |  | None | Condensing | Step Modulating | Other |  |  |  |  | 399000 | 379000 |  |  |  |  | 95.1 | 80 | [5 empty] | Federally-Regulated Commercial & Industrial Equipment | 2016-05-11 |  |  |  | 2018-09-21
Triangle Tube | Triangle Tube | SOLO 399 | Water | Natural Gas | Power | FALSE | FALSE | 1 |  |  |  |  | None | Condensing | Step Modulating | Other |  |  |  |  | 399000 | 379000 |  |  |  |  | 95.1 | 80 | [5 empty] | Federally-Regulated Commercial & Industrial Equipment | 2016-05-11 |  |  |  | 2018-09-21
Slant / Fin Corp. | SLANT/FIN | EC-13DV | Water | Oil | Power | FALSE | FALSE | 1 |  | TRUE |  |  | None | Non-Condensing | Single-Stage | Cast Iron |  |  |  |  | 91000 | 79000 | [9 empty] | 87 | 84 | Federally-Regulated Consumer Product | 2015-12-04 |  |  |  | 2018-09-21
Slant / Fin Corp. | SLANT/FIN | EC-14DV | Water | Oil | Power | FALSE | FALSE | 1 |  | TRUE | FALSE |  | None | Non-Condensing | Single-Stage | Other |  |  |  |  | 112000 | 98000 | [9 empty] | 87 | 84 | Federally-Regulated Consumer Product | 2018-05-16 |  |  |  | 2018-09-21
Slant / Fin Corp. | SLANT/FIN | EC-15DV | Water | Oil | Power | FALSE | FALSE | 1 |  | TRUE | FALSE |  | None | Non-Condensing | Single-Stage | Other |  |  |  |  | 140000 | 123000 | [9 empty] | 87 | 84 | Federally-Regulated Consumer Product | 2018-05-16 |  |  |  | 2018-09-21
Slant / Fin Corp. | SLANT/FIN | EC-16DV | Water | Oil | Power | FALSE | FALSE | 1 |  | TRUE | FALSE |  | None | Non-Condensing | Single-Stage | Other |  |  |  |  | 161000 | 141000 | [9 empty] | 87 | 84 | Federally-Regulated Consumer Product | 2018-05-16 |  |  |  | 2018-09-21
Slant / Fin Corp. | SLANT/FIN | TRDV-30-0.85 | Water | Oil | Power | FALSE | FALSE | 1 |  | TRUE | FALSE |  | None | Non-Condensing | Single-Stage | Other | Single-Speed |  |  |  | 119000 | 104000 | [9 empty] | 87.2 | 84 | Federally-Regulated Consumer Product | 2018-05-16 |  |  |  | 2018-09-21
Slant / Fin Corp. | SLANT/FIN | TRDV-30-0.85P | Water | Oil | Power | FALSE | FALSE | 1 |  | TRUE | FALSE |  | None | Non-Condensing | Single-Stage | Other | Single-Speed |  |  |  | 119000 | 104000 | [9 empty] | 87.2 | 84 | Federally-Regulated Consumer Product | 2018-05-16 |  |  |  | 2018-09-21
Slant / Fin Corp. | SLANT/FIN | TRDV-30-0.85PT | Water | Oil | Power | FALSE | FALSE | 1 |  | TRUE | FALSE |  | None | Non-Condensing | Single-Stage | Other | Single-Speed |  |  |  | 119000 | 104000 | [9 empty] | 87.2 | 84 | Federally-Regulated Consumer Product | 2018-05-16 |  |  |  | 2018-09-21
Slant / Fin Corp. | SLANT/FIN | TRDV-30-1.00 | Water | Oil | Power | FALSE | FALSE | 1 |  | TRUE | FALSE |  | None | Non-Condensing | Single-Stage | Other | Single-Speed |  |  |  | 140000 | 121000 | [9 empty] | 86.5 | 84 | Federally-Regulated Consumer Product | 2018-05-16 |  |  |  | 2018-09-21
Slant / Fin Corp. | SLANT/FIN | TRDV-30-1.00P | Water | Oil | Power | FALSE | FALSE | 1 |  | TRUE | FALSE |  | None | Non-Condensing | Single-Stage | Other | Single-Speed |  |  |  | 140000 | 121000 | [9 empty] | 86.5 | 84 | Federally-Regulated Consumer Product | 2018-05-16 |  |  |  | 2018-09-21
Slant / Fin Corp. | SLANT/FIN | TRDV-30-1.00PT | Water | Oil | Power | FALSE | FALSE | 1 |  | TRUE | FALSE |  | None | Non-Condensing | Single-Stage | Other | Single-Speed |  |  |  | 140000 | 121000 | [9 empty] | 86.5 | 84 | Federally-Regulated Consumer Product | 2018-05-16 |  |  |  | 2018-09-21
Slant / Fin Corp. | SLANT/FIN | TRDV-30-1.10 | Water | Oil | Power | FALSE | FALSE | 1 |  | TRUE | FALSE |  | None | Non-Condensing | Single-Stage | Other | Single-Speed |  |  |  | 154000 | 133000 | [9 empty] | 86.2 | 84 | Federally-Regulated Consumer Product | 2018-05-16 |  |  |  | 2018-09-21
Slant / Fin Corp. | SLANT/FIN | TRDV-30-1.10P | Water | Oil | Power | FALSE | FALSE | 1 |  | TRUE | FALSE |  | None | Non-Condensing | Single-Stage | Other | Single-Speed |  |  |  | 154000 | 133000 | [9 empty] | 86.2 | 84 | Federally-Regulated Consumer Product | 2018-05-16 |  |  |  | 2018-09-21
Slant / Fin Corp. | SLANT/FIN | TRDV-30-1.10PT | Water | Oil | Power | FALSE | FALSE | 1 |  | TRUE | FALSE |  | None | Non-Condensing | Single-Stage | Other | Single-Speed |  |  |  | 154000 | 133000 | [9 empty] | 86.2 | 84 | Federally-Regulated Consumer Product | 2018-05-16 |  |  |  | 2018-09-21
RBI Water Heaters | RBI Water Heaters | CB3500 | Water | Natural Gas | Power | FALSE | FALSE | 3 |  |  | FALSE |  | None | Condensing | Step Modulating | Copper | Single-Speed |  |  |  | 3500000 | 3290000 |  |  | 94.5 |  | 94 | [6 empty] | Federally-Regulated Commercial & Industrial Equipment | 2014-08-11 |  |  |  | 2018-09-21
RBI Water Heaters | RBI Water Heaters | CB2500 | Water | LPG | Power | FALSE | FALSE | 1 |  |  | FALSE |  | None | Condensing | Step Modulating | Other | Single-Speed |  |  |  | 2500000 | 2350000 |  |  | 94.5 |  | 94 | 80 | [5 empty] | Federally-Regulated Commercial & Industrial Equipment | 2018-05-16 |  |  |  | 2018-09-21
RBI Water Heaters | RBI Water Heaters | CB3000 | Water | LPG | Power | FALSE | FALSE | 1 |  |  |  |  | None | Condensing | Step Modulating | Copper | Single-Speed |  |  |  | 3000000 | 2820000 |  |  | 94.5 | 82 | [7 empty] | Federally-Regulated Commercial & Industrial Equipment | 2016-05-10 |  |  |  | 2018-09-21
RBI Water Heaters | RBI Water Heaters | CB4000 | Water | LPG | Power | FALSE | FALSE | 3 |  |  |  |  | None | Condensing | Step Modulating | Copper | Single-Speed |  |  |  | 4000000 | 3760000 |  |  | 94.5 | 82 | [7 empty] | Federally-Regulated Commercial & Industrial Equipment | 2016-05-10 |  |  |  | 2018-09-21
RBI Water Heaters | RBI Water Heaters | CK0850 | Water | Natural Gas | Power | FALSE | FALSE | 1 |  |  |  |  | None | Condensing | Step Modulating | Other |  |  |  |  | 850000 | 812000 |  |  |  |  | 95.5 | 80 | [5 empty] | Federally-Regulated Commercial & Industrial Equipment | 2017-10-13 |  |  |  | 2018-09-21
RBI Water Heaters | RBI Water Heaters | CK1000 | Water | Natural Gas | Power | FALSE | FALSE | 3 |  |  |  |  | None | Condensing | Step Modulating | Other |  |  |  |  | 1000000 | 955000 |  |  |  |  | 95.5 | 80 | [5 empty] | Federally-Regulated Commercial & Industrial Equipment | 2017-09-05 |  |  |  | 2018-09-21
RBI Water Heaters | RBI Water Heaters | CK1500 | Water | Natural Gas | Power | FALSE | FALSE | 3 |  |  |  |  | None | Condensing | Step Modulating | Other |  |  |  |  | 1500000 | 1427000 |  |  |  |  | 95.1 | 80 | [5 empty] | Federally-Regulated Commercial & Industrial Equipment | 2017-02-09 |  |  |  | 2018-09-21
RBI Water Heaters | RBI Water Heaters | CK2000 | Water | Natural Gas | Power | FALSE | FALSE | 3 |  |  |  |  | None | Condensing | Step Modulating | Other |  |  |  |  | 1999000 | 1901000 |  |  |  |  | 95.1 | 80 | [5 empty] | Federally-Regulated Commercial & Industrial Equipment | 2017-02-09 |  |  |  | 2018-09-21
RBI Water Heaters | RBI Water Heaters | CK2500 | Water | Natural Gas | Power | FALSE | FALSE | 3 |  |  |  |  | None | Condensing | Step Modulating | Other |  |  |  |  | 2500000 | 2398000 |  |  | 96 |  | 95.9 | 80 | [5 empty] | Federally-Regulated Commercial & Industrial Equipment | 2017-09-05 |  |  |  | 2018-09-21
RBI Water Heaters | RBI Water Heaters | CK3000 | Water | Natural Gas | Power | FALSE | FALSE | 3 |  |  |  |  | None | Condensing | Step Modulating | Other |  |  |  |  | 3000000 | 2883000 |  |  | 96.1 | 82 | [7 empty] | Federally-Regulated Commercial & Industrial Equipment | 2017-02-09 |  |  |  | 2018-09-21
RBI Water Heaters | RBI Water Heaters | CK3500 | Water | Natural Gas | Power | FALSE | FALSE | 3 |  |  |  |  | None | Condensing | Step Modulating | Other |  |  |  |  | 3499000 | 3342000 |  |  | 95.5 | 82 | [7 empty] | Federally-Regulated Commercial & Industrial Equipment | 2017-02-09 |  |  |  | 2018-09-21
RBI Water Heaters | RBI Water Heaters | CK4000 | Water | Natural Gas | Power | FALSE | FALSE | 3 |  |  |  |  | None | Condensing | Step Modulating | Other |  |  |  |  | 3998000 | 3834000 |  |  | 95.9 | 82 | [7 empty] | Federally-Regulated Commercial & Industrial Equipment | 2017-02-09 |  |  |  | 2018-09-21
RBI Water Heaters | RBI Water Heaters | CK4500 | Water | Natural Gas | Power | FALSE | FALSE | 3 |  |  |  |  | None | Condensing | Step Modulating | Other |  |  |  |  | 4500000 | 4311000 |  |  | 95.8 | 82 | [7 empty] | Federally-Regulated Commercial & Industrial Equipment | 2016-09-21 |  |  |  | 2018-09-21
RBI Water Heaters | RBI Water Heaters | CK5000 | Water | Natural Gas | Power | FALSE | FALSE | 3 |  |  |  |  | None | Condensing | Step Modulating | Other |  |  |  |  | 5000000 | 4800000 |  |  | 96 | 82 | [7 empty] | Federally-Regulated Commercial & Industrial Equipment | 2017-02-09 |  |  |  | 2018-09-21
RBI Water Heaters | RBI Water Heaters | CK6000 | Water | Natural Gas | Power | FALSE | FALSE | 3 |  |  |  |  | None | Condensing | Step Modulating | Other |  |  |  |  | 6000000 | 5766000 |  |  | 96.1 | 82 | [7 empty] | Federally-Regulated Commercial & Industrial Equipment | 2016-09-21 |  |  |  | 2018-09-21
RBI Water Heaters | RBI Water Heaters | CK7000 | Water | Natural Gas | Power | FALSE | FALSE | 3 |  |  |  |  | None | Condensing | Step Modulating | Other |  |  |  |  | 7000000 | 6720000 |  |  | 96 | 82 | [7 empty] | Federally-Regulated Commercial & Industrial Equipment | 2017-02-09 |  |  |  | 2018-09-21
RBI Water Heaters | RBI Water Heaters | CK8000 | Water | Natural Gas | Power | FALSE | FALSE | 3 |  |  |  |  | None | Condensing | Step Modulating | Other |  |  |  |  | 8000000 | 7680000 |  |  | 96 | 82 | [7 empty] | Federally-Regulated Commercial & Industrial Equipment | 2017-02-09 |  |  |  | 2018-09-21
RBI Water Heaters | RBI Water Heaters | CK9000 | Water | Natural Gas | Power | FALSE | FALSE | 3 |  |  |  |  | None | Condensing | Step Modulating | Other |  |  |  |  | 9000000 | 8649000 |  |  | 96.1 | 82 | [7 empty] | Federally-Regulated Commercial & Industrial Equipment | 2017-02-09 |  |  |  | 2018-09-21
RBI Water Heaters | RBI Water Heaters | FB1000 | Water | LPG | Power | FALSE | FALSE | 1 |  |  | FALSE |  | None | Non-Condensing | Two-Stage Modulating | Other |  |  |  |  | 1000000 | 850000 |  |  | 85 |  | 85 | 80 | [5 empty] | Federally-Regulated Commercial & Industrial Equipment | 2018-05-16 |  |  |  | 2018-09-21
RBI Water Heaters | RBI Water Heaters | FB1250 | Water | LPG | Power | FALSE | FALSE | 1 |  |  | FALSE |  | None | Non-Condensing | Two-Stage Modulating | Other |  |  |  |  | 1250000 | 1062000 |  |  | 85 |  | 85 | 80 | [5 empty] | Federally-Regulated Commercial & Industrial Equipment | 2018-05-16 |  |  |  | 2018-09-21
RBI Water Heaters | RBI Water Heaters | FB1500 | Water | LPG | Power | FALSE | FALSE | 1 |  |  | FALSE |  | None | Non-Condensing | Two-Stage Modulating | Other |  |  |  |  | 1500000 | 1275000 |  |  | 85 |  | 85 | 80 | [5 empty] | Federally-Regulated Commercial & Industrial Equipment | 2018-05-16 |  |  |  | 2018-09-21
RBI Water Heaters | RBI Water Heaters | FB1750 | Water | LPG | Power | FALSE | FALSE | 1 |  |  | FALSE |  | None | Non-Condensing | Two-Stage Modulating | Other |  |  |  |  | 1750000 | 1488000 |  |  | 85 |  | 85 | 80 | [5 empty] | Federally-Regulated Commercial & Industrial Equipment | 2018-05-16 |  |  |  | 2018-09-21
RBI Water Heaters | RBI Water Heaters | FB1950 | Water | LPG | Power | FALSE | FALSE | 1 |  |  | FALSE |  | None | Non-Condensing | Two-Stage Modulating | Other |  |  |  |  | 1950000 | 1658000 |  |  | 85 |  | 85 | 80 | [5 empty] | Federally-Regulated Commercial & Industrial Equipment | 2018-05-16 |  |  |  | 2018-09-21
RBI Water Heaters | RBI Water Heaters | FB500 | Water | LPG | Power | FALSE | FALSE | 1 |  |  | FALSE |  | None | Non-Condensing | Two-Stage Modulating | Other |  |  |  |  | 500000 | 425000 |  |  | 85 |  | 85 | 80 | [5 empty] | Federally-Regulated Commercial & Industrial Equipment | 2018-05-16 |  |  |  | 2018-09-21
RBI Water Heaters | RBI Water Heaters | FB750 | Water | LPG | Power | FALSE | FALSE | 1 |  |  | FALSE |  | None | Non-Condensing | Two-Stage Modulating | Other |  |  |  |  | 750000 | 638000 |  |  | 85 |  | 85 | 80 | [5 empty] | Federally-Regulated Commercial & Industrial Equipment | 2018-05-16 |  |  |  | 2018-09-21
RBI Water Heaters | RBI Water Heaters | MB 2500 | Water | LPG | Power | FALSE | FALSE | 1 |  |  |  |  | None | Non-Condensing | Step Modulating | Copper |  |  |  |  | 2500000 | 2148000 |  |  | 85.5 | 82 | [7 empty] | Federally-Regulated Commercial & Industrial Equipment | 2015-12-16 |  |  |  | 2018-09-21
RBI Water Heaters | RBI Water Heaters | MB10000 | Water | LPG | Power | FALSE | FALSE | 3 |  |  |  |  | None | Non-Condensing | Step Modulating | Copper |  |  |  |  | 10000000 | 8510000 |  |  | 85.1 | 82 | [7 empty] | Federally-Regulated Commercial & Industrial Equipment | 2016-04-27 |  |  |  | 2018-09-21
RBI Water Heaters | RBI Water Heaters | MB3000 | Water | LPG | Power | FALSE | FALSE | 1 |  |  |  |  | None | Non-Condensing | Step Modulating | Copper |  |  |  |  | 3000000 | 2568000 |  |  | 87.4 | 82 | [7 empty] | Federally-Regulated Commercial & Industrial Equipment | 2016-05-10 |  |  |  | 2018-09-21
RBI Water Heaters | RBI Water Heaters | MB3500 | Water | LPG | Power | FALSE | FALSE | 1 |  |  |  |  | None | Non-Condensing | Step Modulating | Copper |  |  |  |  | 3500000 | 3000000 |  |  | 87.2 | 82 | [7 empty] | Federally-Regulated Commercial & Industrial Equipment | 2016-05-10 |  |  |  | 2018-09-21
RBI Water Heaters | RBI Water Heaters | MB4000 | Water | LPG | Power | FALSE | FALSE | 1 |  |  |  |  | None | Non-Condensing | Step Modulating | Copper |  |  |  |  | 4000000 | 3432000 |  |  | 87 | 82 | [7 empty] | Federally-Regulated Commercial & Industrial Equipment | 2016-05-10 |  |  |  | 2018-09-21
RBI Water Heaters | RBI Water Heaters | MB5000 | Water | LPG | Power | FALSE | FALSE | 3 |  |  |  |  | None | Non-Condensing | Step Modulating | Copper |  |  |  |  | 5000000 | 4225000 |  |  | 85.1 | 82 | [7 empty] | Federally-Regulated Commercial & Industrial Equipment | 2016-05-10 |  |  |  | 2018-09-21
RBI Water Heaters | RBI Water Heaters | MB6000 | Water | LPG | Power | FALSE | FALSE | 3 |  |  |  |  | None | Non-Condensing | Step Modulating | Copper |  |  |  |  | 6000000 | 5244000 |  |  | 87.4 | 82 | [7 empty] | Federally-Regulated Commercial & Industrial Equipment | 2016-04-27 |  |  |  | 2018-09-21
RBI Water Heaters | RBI Water Heaters | CB2500 | Water | Natural Gas | Power | FALSE | FALSE | 1 |  |  | FALSE |  | None | Condensing | Step Modulating | Other | Single-Speed |  |  |  | 2500000 | 2350000 |  |  | 94.5 |  | 94 | 80 | [5 empty] | Federally-Regulated Commercial & Industrial Equipment | 2018-05-16 |  |  |  | 2018-09-21
RBI Water Heaters | RBI Water Heaters | CB3000 | Water | Natural Gas | Power | FALSE | FALSE | 1 |  |  |  |  | None | Condensing | Step Modulating | Copper | Single-Speed |  |  |  | 3000000 | 2820000 |  |  | 94.5 | 82 | [7 empty] | Federally-Regulated Commercial & Industrial Equipment | 2016-05-10 |  |  |  | 2018-09-21
RBI Water Heaters | RBI Water Heaters | CB4000 | Water | Natural Gas | Power | FALSE | FALSE | 3 |  |  |  |  | None | Condensing | Step Modulating | Copper | Single-Speed |  |  |  | 4000000 | 3760000 |  |  | 94.5 | 82 | [7 empty] | Federally-Regulated Commercial & Industrial Equipment | 2016-05-10 |  |  |  | 2018-09-21
RBI Water Heaters | RBI Water Heaters | FB1000 | Water | Natural Gas | Power | FALSE | FALSE | 1 |  |  | FALSE |  | None | Non-Condensing | Two-Stage Modulating | Other |  |  |  |  | 1000000 | 850000 |  |  | 85 |  | 85 | 80 | [5 empty] | Federally-Regulated Commercial & Industrial Equipment | 2018-05-16 |  |  |  | 2018-09-21
RBI Water Heaters | RBI Water Heaters | FB1250 | Water | Natural Gas | Power | FALSE | FALSE | 1 |  |  | FALSE |  | None | Non-Condensing | Two-Stage Modulating | Other |  |  |  |  | 1250000 | 1062000 |  |  | 85 |  | 85 | 80 | [5 empty] | Federally-Regulated Commercial & Industrial Equipment | 2018-05-16 |  |  |  | 2018-09-21
RBI Water Heaters | RBI Water Heaters | FB1500 | Water | Natural Gas | Power | FALSE | FALSE | 1 |  |  | FALSE |  | None | Non-Condensing | Two-Stage Modulating | Other |  |  |  |  | 1500000 | 1275000 |  |  | 85 |  | 85 | 80 | [5 empty] | Federally-Regulated Commercial & Industrial Equipment | 2018-05-16 |  |  |  | 2018-09-21
RBI Water Heaters | RBI Water Heaters | FB1750 | Water | Natural Gas | Power | FALSE | FALSE | 1 |  |  | FALSE |  | None | Non-Condensing | Two-Stage Modulating | Other |  |  |  |  | 1750000 | 1488000 |  |  | 85 |  | 85 | 80 | [5 empty] | Federally-Regulated Commercial & Industrial Equipment | 2018-05-16 |  |  |  | 2018-09-21
RBI Water Heaters | RBI Water Heaters | FB1950 | Water | Natural Gas | Power | FALSE | FALSE | 1 |  |  | FALSE |  | None | Non-Condensing | Two-Stage Modulating | Other |  |  |  |  | 1950000 | 1658000 |  |  | 85 |  | 85 | 80 | [5 empty] | Federally-Regulated Commercial & Industrial Equipment | 2018-05-16 |  |  |  | 2018-09-21
RBI Water Heaters | RBI Water Heaters | FB500 | Water | Natural Gas | Power | FALSE | FALSE | 1 |  |  | FALSE |  | None | Non-Condensing | Two-Stage Modulating | Other |  |  |  |  | 500000 | 425000 |  |  | 85 |  | 85 | 80 | [5 empty] | Federally-Regulated Commercial & Industrial Equipment | 2018-05-16 |  |  |  | 2018-09-21
RBI Water Heaters | RBI Water Heaters | FB750 | Water | Natural Gas | Power | FALSE | FALSE | 1 |  |  | FALSE |  | None | Non-Condensing | Two-Stage Modulating | Other |  |  |  |  | 750000 | 638000 |  |  | 85 |  | 85 | 80 | [5 empty] | Federally-Regulated Commercial & Industrial Equipment | 2018-05-16 |  |  |  | 2018-09-21
RBI Water Heaters | RBI Water Heaters | MB 2500 | Water | Natural Gas | Power | FALSE | FALSE | 1 |  |  |  |  | None | Non-Condensing | Step Modulating | Copper |  |  |  |  | 2500000 | 2148000 |  |  | 85.5 | 82 | [7 empty] | Federally-Regulated Commercial & Industrial Equipment | 2015-12-16 |  |  |  | 2018-09-21
RBI Water Heaters | RBI Water Heaters | MB10000 | Water | Natural Gas | Power | FALSE | FALSE | 3 |  |  |  |  | None | Non-Condensing | Step Modulating | Copper |  |  |  |  | 10000000 | 8510000 |  |  | 85.1 | 82 | [7 empty] | Federally-Regulated Commercial & Industrial Equipment | 2016-04-27 |  |  |  | 2018-09-21
RBI Water Heaters | RBI Water Heaters | MB3000 | Water | Natural Gas | Power | FALSE | FALSE | 1 |  |  |  |  | None | Non-Condensing | Step Modulating | Copper |  |  |  |  | 3000000 | 2568000 |  |  | 87.4 | 82 | [7 empty] | Federally-Regulated Commercial & Industrial Equipment | 2016-05-10 |  |  |  | 2018-09-21
RBI Water Heaters | RBI Water Heaters | MB3500 | Water | Natural Gas | Power | FALSE | FALSE | 1 |  |  |  |  | None | Non-Condensing | Step Modulating | Copper |  |  |  |  | 3500000 | 3000000 |  |  | 87.2 | 82 | [7 empty] | Federally-Regulated Commercial & Industrial Equipment | 2016-05-10 |  |  |  | 2018-09-21
RBI Water Heaters | RBI Water Heaters | MB4000 | Water | Natural Gas | Power | FALSE | FALSE | 1 |  |  |  |  | None | Non-Condensing | Step Modulating | Copper |  |  |  |  | 4000000 | 3432000 |  |  | 87 | 82 | [7 empty] | Federally-Regulated Commercial & Industrial Equipment | 2016-05-10 |  |  |  | 2018-09-21
RBI Water Heaters | RBI Water Heaters | MB5000 | Water | Natural Gas | Power | FALSE | FALSE | 3 |  |  |  |  | None | Non-Condensing | Step Modulating | Copper |  |  |  |  | 5000000 | 4225000 |  |  | 85.1 | 82 | [7 empty] | Federally-Regulated Commercial & Industrial Equipment | 2016-05-10 |  |  |  | 2018-09-21
RBI Water Heaters | RBI Water Heaters | MB6000 | Water | Natural Gas | Power | FALSE | FALSE | 3 |  |  |  |  | None | Non-Condensing | Step Modulating | Copper |  |  |  |  | 6000000 | 5244000 |  |  | 87.4 | 82 | [7 empty] | Federally-Regulated Commercial & Industrial Equipment | 2016-04-27 |  |  |  | 2018-09-21
Crown Boiler Co. | CROWN BOILER | CWI103E | Water | Natural Gas | Induced Draft | FALSE | FALSE | 1 |  | TRUE |  |  | Stack Damper | Non-Condensing | Single-Stage | Cast Iron |  |  |  |  | 103000 | 86000 | [9 empty] | 83.1 | 80 | Federally-Regulated Consumer Product | 2015-12-04 |  |  |  | 2018-09-21
Crown Boiler Co. | CROWN BOILER | CWI103E | Water | LPG | Induced Draft | FALSE | FALSE | 1 |  | TRUE |  |  | Stack Damper | Non-Condensing | Single-Stage | Cast Iron |  |  |  |  | 103000 | 86000 | [9 empty] | 83.1 | 80 | Federally-Regulated Consumer Product | 2015-12-04 |  |  |  | 2018-09-21
Crown Boiler Co. | CROWN BOILER | CWI138E | Water | Natural Gas | Induced Draft | FALSE | FALSE | 1 |  | TRUE |  |  | Stack Damper | Non-Condensing | Single-Stage | Cast Iron |  |  |  |  | 138000 | 115000 | [9 empty] | 83.1 | 80 | Federally-Regulated Consumer Product | 2015-12-04 |  |  |  | 2018-09-21
Crown Boiler Co. | CROWN BOILER | CWI138E | Water | LPG | Induced Draft | FALSE | FALSE | 1 |  | TRUE |  |  | Stack Damper | Non-Condensing | Single-Stage | Cast Iron |  |  |  |  | 138000 | 115000 | [9 empty] | 83.1 | 80 | Federally-Regulated Consumer Product | 2015-12-04 |  |  |  | 2018-09-21
Crown Boiler Co. | CROWN BOILER | CWI172E | Water | Natural Gas | Induced Draft | FALSE | FALSE | 1 |  | TRUE |  |  | Stack Damper | Non-Condensing | Single-Stage | Cast Iron |  |  |  |  | 172000 | 144000 | [9 empty] | 83.2 | 80 | Federally-Regulated Consumer Product | 2015-12-04 |  |  |  | 2018-09-21
Crown Boiler Co. | CROWN BOILER | CWI172E | Water | LPG | Induced Draft | FALSE | FALSE | 1 |  | TRUE |  |  | Stack Damper | Non-Condensing | Single-Stage | Cast Iron |  |  |  |  | 172000 | 144000 | [9 empty] | 83.2 | 80 | Federally-Regulated Consumer Product | 2015-12-04 |  |  |  | 2018-09-21
Crown Boiler Co. | CROWN BOILER | CWI207E | Water | Natural Gas | Induced Draft | FALSE | FALSE | 1 |  | TRUE |  |  | Stack Damper | Non-Condensing | Single-Stage | Cast Iron |  |  |  |  | 207000 | 173000 | [9 empty] | 83.2 | 80 | Federally-Regulated Consumer Product | 2015-12-04 |  |  |  | 2018-09-21
Crown Boiler Co. | CROWN BOILER | CWI207E | Water | LPG | Induced Draft | FALSE | FALSE | 1 |  | TRUE |  |  | Stack Damper | Non-Condensing | Single-Stage | Cast Iron |  |  |  |  | 207000 | 173000 | [9 empty] | 83.2 | 80 | Federally-Regulated Consumer Product | 2015-12-04 |  |  |  | 2018-09-21
Crown Boiler Co. | CROWN BOILER | CWI241E | Water | Natural Gas | Induced Draft | FALSE | FALSE | 1 |  | TRUE |  |  | Stack Damper | Non-Condensing | Single-Stage | Cast Iron |  |  |  |  | 241000 | 201000 | [9 empty] | 83.2 | 80 | Federally-Regulated Consumer Product | 2015-12-04 |  |  |  | 2018-09-21
Crown Boiler Co. | CROWN BOILER | CWI241E | Water | LPG | Induced Draft | FALSE | FALSE | 1 |  | TRUE |  |  | Stack Damper | Non-Condensing | Single-Stage | Cast Iron |  |  |  |  | 241000 | 201000 | [9 empty] | 83.2 | 80 | Federally-Regulated Consumer Product | 2015-12-04 |  |  |  | 2018-09-21
Crown Boiler Co. | CROWN BOILER | CWI276E | Water | Natural Gas | Induced Draft | FALSE | FALSE | 1 |  | TRUE |  |  | Stack Damper | Non-Condensing | Single-Stage | Cast Iron |  |  |  |  | 276000 | 230000 | [9 empty] | 83.2 | 80 | Federally-Regulated Consumer Product | 2015-12-04 |  |  |  | 2018-09-21
Crown Boiler Co. | CROWN BOILER | CWI276E | Water | LPG | Induced Draft | FALSE | FALSE | 1 |  | TRUE |  |  | Stack Damper | Non-Condensing | Single-Stage | Cast Iron |  |  |  |  | 276000 | 230000 | [9 empty] | 83.2 | 80 | Federally-Regulated Consumer Product | 2015-12-04 |  |  |  | 2018-09-21
ECR International, Ltd. | DUNKIRK BOILERS | DCC-150 | Water | Natural Gas | Induced Draft | FALSE | FALSE | 1 |  | TRUE |  |  | None | Condensing | Step Modulating | Other | Dual-Speed |  |  |  | 125000 | 113000 | [9 empty] | 95 | 80 | Federally-Regulated Consumer Product | 2016-05-13 |  |  |  | 2018-09-21
ECR International, Ltd. | Kenmore | DCC-150 | Water | Natural Gas | Induced Draft | FALSE | FALSE | 1 |  | TRUE |  |  | None | Condensing | Step Modulating | Other | Dual-Speed |  |  |  | 125000 | 113000 | [9 empty] | 95 | 80 | Federally-Regulated Consumer Product | 2016-10-25 |  |  |  | 2018-09-21
ECR International, Ltd. | DUNKIRK BOILERS | DCC-150 | Water | LPG | Induced Draft | FALSE | FALSE | 1 |  | TRUE |  |  | None | Condensing | Step Modulating | Other | Dual-Speed |  |  |  | 125000 | 113000 | [9 empty] | 95 | 80 | Federally-Regulated Consumer Product | 2016-05-13 |  |  |  | 2018-09-21
ECR International, Ltd. | Kenmore | DCC-150 | Water | LPG | Induced Draft | FALSE | FALSE | 1 |  | TRUE |  |  | None | Condensing | Step Modulating | Other | Dual-Speed |  |  |  | 125000 | 113000 | [9 empty] | 95 | 80 | Federally-Regulated Consumer Product | 2016-10-25 |  |  |  | 2018-09-21
ECR International, Ltd. | Utica Boilers | MAC-150 | Water | Natural Gas | Induced Draft | FALSE | FALSE | 1 |  | TRUE |  |  | None | Condensing | Step Modulating | Other | Dual-Speed |  |  |  | 125000 | 113000 | [9 empty] | 95 | 80 | Federally-Regulated Consumer Product | 2016-05-13 |  |  |  | 2018-09-21
ECR International, Ltd. | Utica Boilers | MAC-150 | Water | LPG | Induced Draft | FALSE | FALSE | 1 |  | TRUE |  |  | None | Condensing | Step Modulating | Other | Dual-Speed |  |  |  | 125000 | 113000 | [9 empty] | 95 | 80 | Federally-Regulated Consumer Product | 2016-05-13 |  |  |  | 2018-09-21
Thermal Solutions | Thermal Solutions | EV(A,S)2500B**-*C* | Water | Natural Gas | Power | FALSE | FALSE | 3 |  |  |  |  | None | Non-Condensing | Step Modulating | Copper |  |  |  |  | 2500000 | 2170000 |  |  | 86.7 |  | 86.8 | [6 empty] | Federally-Regulated Commercial & Industrial Equipment | 2014-08-11 |  |  |  | 2018-09-24
Thermal Solutions | Thermal Solutions | EV(A,S)2500B**-*D* | Water | Natural Gas | Power | FALSE | FALSE | 1 |  |  |  |  | None | Non-Condensing | Step Modulating | Copper |  |  |  |  | 2500000 | 2170000 |  |  | 86.7 |  | 86.8 | [6 empty] | Federally-Regulated Commercial & Industrial Equipment | 2014-08-11 |  |  |  | 2018-09-24
Thermal Solutions | Thermal Solutions | EV(A,S)2500B**-*E* | Water | Natural Gas | Power | FALSE | FALSE | 3 |  |  |  |  | None | Non-Condensing | Step Modulating | Copper |  |  |  |  | 2500000 | 2170000 |  |  | 86.7 |  | 86.8 | [6 empty] | Federally-Regulated Commercial & Industrial Equipment | 2014-08-11 |  |  |  | 2018-09-24
Thermal Solutions | Thermal Solutions | EV(A,S)2500B**-*F* | Water | Natural Gas | Power | FALSE | FALSE | 1 |  |  |  |  | None | Non-Condensing | Step Modulating | Copper |  |  |  |  | 2500000 | 2170000 |  |  | 86.7 |  | 86.8 | [6 empty] | Federally-Regulated Commercial & Industrial Equipment | 2014-08-11 |  |  |  | 2018-09-24
Thermal Solutions | Thermal Solutions | EV(A,S)0500B**-*A* | Water | LPG | Power | FALSE | FALSE | 1 |  |  |  |  | None | Non-Condensing | Step Modulating | Copper |  |  |  |  | 500000 | 431000 |  |  |  |  | 86.1 | 80 | [5 empty] | Federally-Regulated Commercial & Industrial Equipment | 2016-05-10 |  |  |  | 2018-09-24
Thermal Solutions | Thermal Solutions | EV(A,S)0500B**-*B* | Water | LPG | Power | FALSE | FALSE | 3 |  |  |  |  | None | Non-Condensing | Step Modulating | Copper |  |  |  |  | 500000 | 431000 |  |  |  |  | 86.1 | 80 | [5 empty] | Federally-Regulated Commercial & Industrial Equipment | 2016-05-10 |  |  |  | 2018-09-24
Thermal Solutions | Thermal Solutions | EV(A,S)0500B**-*C* | Water | LPG | Power | FALSE | FALSE | 3 |  |  |  |  | None | Non-Condensing | Step Modulating | Copper |  |  |  |  | 500000 | 431000 |  |  |  |  | 86.1 | 80 | [5 empty] | Federally-Regulated Commercial & Industrial Equipment | 2016-05-10 |  |  |  | 2018-09-24
Thermal Solutions | Thermal Solutions | EV(A,S)0500B**-*D* | Water | LPG | Power | FALSE | FALSE | 1 |  |  |  |  | None | Non-Condensing | Step Modulating | Copper |  |  |  |  | 500000 | 431000 |  |  |  |  | 86.1 | 80 | [5 empty] | Federally-Regulated Commercial & Industrial Equipment | 2016-05-10 |  |  |  | 2018-09-24
Thermal Solutions | Thermal Solutions | EV(A,S)0500B**-*E* | Water | LPG | Power | FALSE | FALSE | 3 |  |  |  |  | None | Non-Condensing | Step Modulating | Copper |  |  |  |  | 500000 | 431000 |  |  |  |  | 86.1 | 80 | [5 empty] | Federally-Regulated Commercial & Industrial Equipment | 2016-05-10 |  |  |  | 2018-09-24
Thermal Solutions | Thermal Solutions | EV(A,S)0500B**-*F* | Water | LPG | Power | FALSE | FALSE | 1 |  |  |  |  | None | Non-Condensing | Step Modulating | Copper |  |  |  |  | 500000 | 431000 |  |  |  |  | 86.1 | 80 | [5 empty] | Federally-Regulated Commercial & Industrial Equipment | 2016-05-10 |  |  |  | 2018-09-24
Thermal Solutions | Thermal Solutions | EV(A,S)0750B**-*A* | Water | LPG | Power | FALSE | FALSE | 1 |  |  | FALSE |  | None | Non-Condensing | Step Modulating | Other |  |  |  |  | 750000 | 623000 |  |  | 83.6 |  | 83 | 80 | [5 empty] | Federally-Regulated Commercial & Industrial Equipment | 2018-06-21 |  |  |  | 2018-09-24
Thermal Solutions | Thermal Solutions | EV(A,S)0750B**-*B* | Water | LPG | Power | FALSE | FALSE | 3 |  |  | FALSE |  | None | Non-Condensing | Step Modulating | Other |  |  |  |  | 750000 | 623000 |  |  | 83.6 |  | 83 | 80 | [5 empty] | Federally-Regulated Commercial & Industrial Equipment | 2018-06-21 |  |  |  | 2018-09-24
Thermal Solutions | Thermal Solutions | EV(A,S)0750B**-*C* | Water | LPG | Power | FALSE | FALSE | 3 |  |  | FALSE |  | None | Non-Condensing | Step Modulating | Other |  |  |  |  | 750000 | 623000 |  |  | 83.6 |  | 83 | 80 | [5 empty] | Federally-Regulated Commercial & Industrial Equipment | 2018-06-21 |  |  |  | 2018-09-24
Thermal Solutions | Thermal Solutions | EV(A,S)0750B**-*D* | Water | LPG | Power | FALSE | FALSE | 1 |  |  | FALSE |  | None | Non-Condensing | Step Modulating | Other |  |  |  |  | 750000 | 623000 |  |  | 83.6 |  | 83 | 80 | [5 empty] | Federally-Regulated Commercial & Industrial Equipment | 2018-06-21 |  |  |  | 2018-09-24
Thermal Solutions | Thermal Solutions | EV(A,S)0750B**-*E* | Water | LPG | Power | FALSE | FALSE | 3 |  |  | FALSE |  | None | Non-Condensing | Step Modulating | Other |  |  |  |  | 750000 | 623000 |  |  | 83.6 |  | 83 | 80 | [5 empty] | Federally-Regulated Commercial & Industrial Equipment | 2018-06-21 |  |  |  | 2018-09-24
Thermal Solutions | Thermal Solutions | EV(A,S)0750B**-*F* | Water | LPG | Power | FALSE | FALSE | 1 |  |  | FALSE |  | None | Non-Condensing | Step Modulating | Other |  |  |  |  | 750000 | 623000 |  |  | 83.6 |  | 83 | 80 | [5 empty] | Federally-Regulated Commercial & Industrial Equipment | 2018-06-21 |  |  |  | 2018-09-24
Thermal Solutions | Thermal Solutions | EV(A,S)1000B**-*A* | Water | LPG | Power | FALSE | FALSE | 1 |  |  | FALSE |  | None | Non-Condensing | Step Modulating | Other |  |  |  |  | 1000000 | 819000 |  |  | 82.7 |  | 81.9 | 80 | [5 empty] | Federally-Regulated Commercial & Industrial Equipment | 2018-06-21 |  |  |  | 2018-09-24
Thermal Solutions | Thermal Solutions | EV(A,S)1000B**-*B* | Water | LPG | Power | FALSE | FALSE | 3 |  |  | FALSE |  | None | Non-Condensing | Step Modulating | Other |  |  |  |  | 1000000 | 819000 |  |  | 82.7 |  | 81.9 | 80 | [5 empty] | Federally-Regulated Commercial & Industrial Equipment | 2018-06-21 |  |  |  | 2018-09-24
Thermal Solutions | Thermal Solutions | EV(A,S)1000B**-*C* | Water | LPG | Power | FALSE | FALSE | 3 |  |  | FALSE |  | None | Non-Condensing | Step Modulating | Other |  |  |  |  | 1000000 | 819000 |  |  | 82.7 |  | 81.9 | 80 | [5 empty] | Federally-Regulated Commercial & Industrial Equipment | 2018-06-21 |  |  |  | 2018-09-24
Thermal Solutions | Thermal Solutions | EV(A,S)1000B**-*D* | Water | LPG | Power | FALSE | FALSE | 1 |  |  | FALSE |  | None | Non-Condensing | Step Modulating | Other |  |  |  |  | 1000000 | 819000 |  |  | 82.7 |  | 81.9 | 80 | [5 empty] | Federally-Regulated Commercial & Industrial Equipment | 2018-06-21 |  |  |  | 2018-09-24
Thermal Solutions | Thermal Solutions | EV(A,S)1000B**-*E* | Water | LPG | Power | FALSE | FALSE | 3 |  |  | FALSE |  | None | Non-Condensing | Step Modulating | Other |  |  |  |  | 1000000 | 819000 |  |  | 82.7 |  | 81.9 | 80 | [5 empty] | Federally-Regulated Commercial & Industrial Equipment | 2018-06-21 |  |  |  | 2018-09-24
Thermal Solutions | Thermal Solutions | EV(A,S)1000B**-*F* | Water | LPG | Power | FALSE | FALSE | 1 |  |  | FALSE |  | None | Non-Condensing | Step Modulating | Other |  |  |  |  | 1000000 | 819000 |  |  | 82.7 |  | 81.9 | 80 | [5 empty] | Federally-Regulated Commercial & Industrial Equipment | 2018-06-21 |  |  |  | 2018-09-24
Thermal Solutions | Thermal Solutions | EV(A,S)1500B**-*A* | Water | LPG | Power | FALSE | FALSE | 1 |  |  | FALSE |  | None | Non-Condensing | Step Modulating | Other |  |  |  |  | 1500000 | 1251000 |  |  | 83.7 |  | 83.4 | 80 | [5 empty] | Federally-Regulated Commercial & Industrial Equipment | 2018-06-21 |  |  |  | 2018-09-24
Thermal Solutions | Thermal Solutions | EV(A,S)1500B**-*B* | Water | LPG | Power | FALSE | FALSE | 3 |  |  | FALSE |  | None | Non-Condensing | Step Modulating | Other |  |  |  |  | 1500000 | 1251000 |  |  | 83.7 |  | 83.4 | 80 | [5 empty] | Federally-Regulated Commercial & Industrial Equipment | 2018-06-21 |  |  |  | 2018-09-24
Thermal Solutions | Thermal Solutions | EV(A,S)1500B**-*C* | Water | LPG | Power | FALSE | FALSE | 3 |  |  | FALSE |  | None | Non-Condensing | Step Modulating | Other |  |  |  |  | 1500000 | 1251000 |  |  | 83.7 |  | 83.4 | 80 | [5 empty] | Federally-Regulated Commercial & Industrial Equipment | 2018-06-21 |  |  |  | 2018-09-24
Thermal Solutions | Thermal Solutions | EV(A,S)1500B**-*D* | Water | LPG | Power | FALSE | FALSE | 1 |  |  | FALSE |  | None | Non-Condensing | Step Modulating | Other |  |  |  |  | 1500000 | 1251000 |  |  | 83.7 |  | 83.4 | 80 | [5 empty] | Federally-Regulated Commercial & Industrial Equipment | 2018-06-21 |  |  |  | 2018-09-24
Thermal Solutions | Thermal Solutions | EV(A,S)1500B**-*E* | Water | LPG | Power | FALSE | FALSE | 3 |  |  | FALSE |  | None | Non-Condensing | Step Modulating | Other |  |  |  |  | 1500000 | 1251000 |  |  | 83.7 |  | 83.4 | 80 | [5 empty] | Federally-Regulated Commercial & Industrial Equipment | 2018-06-21 |  |  |  | 2018-09-24
Thermal Solutions | Thermal Solutions | EV(A,S)1500B**-*F* | Water | LPG | Power | FALSE | FALSE | 1 |  |  | FALSE |  | None | Non-Condensing | Step Modulating | Other |  |  |  |  | 1500000 | 1251000 |  |  | 83.7 |  | 83.4 | 80 | [5 empty] | Federally-Regulated Commercial & Industrial Equipment | 2018-06-21 |  |  |  | 2018-09-24
Thermal Solutions | Thermal Solutions | EV(A,S)2000B**-*A* | Water | LPG | Power | FALSE | FALSE | 1 |  |  |  |  | None | Non-Condensing | Step Modulating | Copper |  |  |  |  | 2000000 | 1696000 |  |  |  |  | 84.8 | 80 | [5 empty] | Federally-Regulated Commercial & Industrial Equipment | 2016-05-10 |  |  |  | 2018-09-24
Thermal Solutions | Thermal Solutions | EV(A,S)2000B**-*B* | Water | LPG | Power | FALSE | FALSE | 3 |  |  |  |  | None | Non-Condensing | Step Modulating | Copper |  |  |  |  | 2000000 | 1696000 |  |  |  |  | 84.8 | 80 | [5 empty] | Federally-Regulated Commercial & Industrial Equipment | 2016-05-10 |  |  |  | 2018-09-24
Thermal Solutions | Thermal Solutions | EV(A,S)2000B**-*C* | Water | LPG | Power | FALSE | FALSE | 3 |  |  |  |  | None | Non-Condensing | Step Modulating | Copper |  |  |  |  | 2000000 | 1696000 |  |  |  |  | 84.8 | 80 | [5 empty] | Federally-Regulated Commercial & Industrial Equipment | 2016-05-10 |  |  |  | 2018-09-24
Thermal Solutions | Thermal Solutions | EV(A,S)2000B**-*D* | Water | LPG | Power | FALSE | FALSE | 1 |  |  |  |  | None | Non-Condensing | Step Modulating | Copper |  |  |  |  | 2000000 | 1696000 |  |  |  |  | 84.8 | 80 | [5 empty] | Federally-Regulated Commercial & Industrial Equipment | 2016-05-10 |  |  |  | 2018-09-24
Thermal Solutions | Thermal Solutions | EV(A,S)2000B**-*E* | Water | LPG | Power | FALSE | FALSE | 3 |  |  |  |  | None | Non-Condensing | Step Modulating | Copper |  |  |  |  | 2000000 | 1696000 |  |  |  |  | 84.8 | 80 | [5 empty] | Federally-Regulated Commercial & Industrial Equipment | 2016-05-10 |  |  |  | 2018-09-24
Thermal Solutions | Thermal Solutions | EV(A,S)2000B**-*F* | Water | LPG | Power | FALSE | FALSE | 1 |  |  |  |  | None | Non-Condensing | Step Modulating | Copper |  |  |  |  | 2000000 | 1696000 |  |  |  |  | 84.8 | 80 | [5 empty] | Federally-Regulated Commercial & Industrial Equipment | 2016-05-10 |  |  |  | 2018-09-24
Thermal Solutions | Thermal Solutions | EV(A,S)2000SB**-*A* | Water | LPG | Power | FALSE | FALSE | 1 |  |  |  |  | None | Non-Condensing | Step Modulating | Copper |  |  |  |  | 2000000 | 1732000 |  |  |  |  | 86.6 | 80 | [5 empty] | Federally-Regulated Commercial & Industrial Equipment | 2016-05-10 |  |  |  | 2018-09-24
Thermal Solutions | Thermal Solutions | EV(A,S)2000SB**-*B* | Water | LPG | Power | FALSE | FALSE | 3 |  |  |  |  | None | Non-Condensing | Step Modulating | Copper |  |  |  |  | 2000000 | 1732000 |  |  |  |  | 86.6 | 80 | [5 empty] | Federally-Regulated Commercial & Industrial Equipment | 2016-05-10 |  |  |  | 2018-09-24
Thermal Solutions | Thermal Solutions | EV(A,S)2000SB**-*C* | Water | LPG | Power | FALSE | FALSE | 3 |  |  |  |  | None | Non-Condensing | Step Modulating | Copper |  |  |  |  | 2000000 | 1732000 |  |  |  |  | 86.6 | 80 | [5 empty] | Federally-Regulated Commercial & Industrial Equipment | 2016-05-10 |  |  |  | 2018-09-24
Thermal Solutions | Thermal Solutions | EV(A,S)2000SB**-*D* | Water | LPG | Power | FALSE | FALSE | 1 |  |  |  |  | None | Non-Condensing | Step Modulating | Copper |  |  |  |  | 2000000 | 1732000 |  |  |  |  | 86.6 | 80 | [5 empty] | Federally-Regulated Commercial & Industrial Equipment | 2016-05-10 |  |  |  | 2018-09-24
Thermal Solutions | Thermal Solutions | EV(A,S)2000SB**-*E* | Water | LPG | Power | FALSE | FALSE | 3 |  |  |  |  | None | Non-Condensing | Step Modulating | Copper |  |  |  |  | 2000000 | 1732000 |  |  |  |  | 86.6 | 80 | [5 empty] | Federally-Regulated Commercial & Industrial Equipment | 2016-05-10 |  |  |  | 2018-09-24
Thermal Solutions | Thermal Solutions | EV(A,S)2000SB**-*F* | Water | LPG | Power | FALSE | FALSE | 1 |  |  |  |  | None | Non-Condensing | Step Modulating | Copper |  |  |  |  | 2000000 | 1732000 |  |  |  |  | 86.6 | 80 | [5 empty] | Federally-Regulated Commercial & Industrial Equipment | 2016-05-10 |  |  |  | 2018-09-24
Thermal Solutions | Thermal Solutions | EV(A,S)3000B**-*B* | Water | LPG | Power | FALSE | FALSE | 3 |  |  |  |  | None | Non-Condensing | Step Modulating | Copper |  |  |  |  | 3000000 | 2610000 |  |  | 87 | 82 | [7 empty] | Federally-Regulated Commercial & Industrial Equipment | 2016-05-10 |  |  |  | 2018-09-24
Thermal Solutions | Thermal Solutions | EV(A,S)3000B**-*C* | Water | LPG | Power | FALSE | FALSE | 3 |  |  |  |  | None | Non-Condensing | Step Modulating | Copper |  |  |  |  | 3000000 | 2610000 |  |  | 87 | 82 | [7 empty] | Federally-Regulated Commercial & Industrial Equipment | 2016-05-10 |  |  |  | 2018-09-24
Thermal Solutions | Thermal Solutions | EV(A,S)3000B**-*D* | Water | LPG | Power | FALSE | FALSE | 1 |  |  |  |  | None | Non-Condensing | Step Modulating | Copper |  |  |  |  | 3000000 | 2610000 |  |  | 87 | 82 | [7 empty] | Federally-Regulated Commercial & Industrial Equipment | 2016-05-10 |  |  |  | 2018-09-24
Thermal Solutions | Thermal Solutions | EV(A,S)3000B**-*E* | Water | LPG | Power | FALSE | FALSE | 3 |  |  |  |  | None | Non-Condensing | Step Modulating | Copper |  |  |  |  | 3000000 | 2610000 |  |  | 87 | 82 | [7 empty] | Federally-Regulated Commercial & Industrial Equipment | 2016-05-10 |  |  |  | 2018-09-24
Thermal Solutions | Thermal Solutions | EV(A,S)3000B**-*F* | Water | LPG | Power | FALSE | FALSE | 1 |  |  |  |  | None | Non-Condensing | Step Modulating | Copper |  |  |  |  | 3000000 | 2610000 |  |  | 87 | 82 | [7 empty] | Federally-Regulated Commercial & Industrial Equipment | 2016-05-10 |  |  |  | 2018-09-24
Thermal Solutions | Thermal Solutions | EVO0500B**-*A* | Water | LPG | Power | FALSE | TRUE | 1 |  |  |  |  | None | Non-Condensing | Step Modulating | Copper |  |  |  |  | 500000 | 431000 |  |  |  |  | 86.1 | 80 | [5 empty] | Federally-Regulated Commercial & Industrial Equipment | 2016-05-10 |  |  |  | 2018-09-24
Thermal Solutions | Thermal Solutions | EVO0500B**-*B* | Water | LPG | Power | FALSE | TRUE | 3 |  |  |  |  | None | Non-Condensing | Step Modulating | Copper |  |  |  |  | 500000 | 431000 |  |  |  |  | 86.1 | 80 | [5 empty] | Federally-Regulated Commercial & Industrial Equipment | 2016-05-10 |  |  |  | 2018-09-24
Thermal Solutions | Thermal Solutions | EVO0500B**-*C* | Water | LPG | Power | FALSE | TRUE | 3 |  |  |  |  | None | Non-Condensing | Step Modulating | Copper |  |  |  |  | 500000 | 431000 |  |  |  |  | 86.1 | 80 | [5 empty] | Federally-Regulated Commercial & Industrial Equipment | 2016-05-10 |  |  |  | 2018-09-24
Thermal Solutions | Thermal Solutions | EVO0500B**-*D* | Water | LPG | Power | FALSE | TRUE | 1 |  |  |  |  | None | Non-Condensing | Step Modulating | Copper |  |  |  |  | 500000 | 431000 |  |  |  |  | 86.1 | 80 | [5 empty] | Federally-Regulated Commercial & Industrial Equipment | 2016-05-10 |  |  |  | 2018-09-24
Thermal Solutions | Thermal Solutions | EVO0500B**-*E* | Water | LPG | Power | FALSE | TRUE | 3 |  |  |  |  | None | Non-Condensing | Step Modulating | Copper |  |  |  |  | 500000 | 431000 |  |  |  |  | 86.1 | 80 | [5 empty] | Federally-Regulated Commercial & Industrial Equipment | 2016-05-10 |  |  |  | 2018-09-24
Thermal Solutions | Thermal Solutions | EVO0500B**-*F* | Water | LPG | Power | FALSE | TRUE | 1 |  |  |  |  | None | Non-Condensing | Step Modulating | Copper |  |  |  |  | 500000 | 431000 |  |  |  |  | 86.1 | 80 | [5 empty] | Federally-Regulated Commercial & Industrial Equipment | 2016-05-10 |  |  |  | 2018-09-24
Thermal Solutions | Thermal Solutions | EVO0750B**-*A* | Water | LPG | Power | FALSE | TRUE | 1 |  |  | FALSE |  | None | Non-Condensing | Step Modulating | Other |  |  |  |  | 750000 | 621000 |  |  | 83.6 |  | 82.8 | 80 | [5 empty] | Federally-Regulated Commercial & Industrial Equipment | 2018-06-21 |  |  |  | 2018-09-24
Thermal Solutions | Thermal Solutions | EVO0750B**-*B* | Water | LPG | Power | FALSE | TRUE | 3 |  |  | FALSE |  | None | Non-Condensing | Step Modulating | Other |  |  |  |  | 750000 | 621000 |  |  | 83.6 |  | 82.8 | 80 | [5 empty] | Federally-Regulated Commercial & Industrial Equipment | 2018-06-21 |  |  |  | 2018-09-24
Thermal Solutions | Thermal Solutions | EVO0750B**-*C* | Water | LPG | Power | FALSE | TRUE | 3 |  |  | FALSE |  | None | Non-Condensing | Step Modulating | Other |  |  |  |  | 750000 | 621000 |  |  | 83.6 |  | 82.8 | 80 | [5 empty] | Federally-Regulated Commercial & Industrial Equipment | 2018-06-21 |  |  |  | 2018-09-24
Thermal Solutions | Thermal Solutions | EVO0750B**-*D* | Water | LPG | Power | FALSE | TRUE | 1 |  |  | FALSE |  | None | Non-Condensing | Step Modulating | Other |  |  |  |  | 750000 | 621000 |  |  | 83.6 |  | 82.8 | 80 | [5 empty] | Federally-Regulated Commercial & Industrial Equipment | 2018-06-21 |  |  |  | 2018-09-24
Thermal Solutions | Thermal Solutions | EVO0750B**-*E* | Water | LPG | Power | FALSE | TRUE | 3 |  |  | FALSE |  | None | Non-Condensing | Step Modulating | Other |  |  |  |  | 750000 | 621000 |  |  | 83.6 |  | 82.8 | 80 | [5 empty] | Federally-Regulated Commercial & Industrial Equipment | 2018-06-21 |  |  |  | 2018-09-24
Thermal Solutions | Thermal Solutions | EVO0750B**-*F* | Water | LPG | Power | FALSE | TRUE | 1 |  |  | FALSE |  | None | Non-Condensing | Step Modulating | Other |  |  |  |  | 750000 | 621000 |  |  | 83.6 |  | 82.8 | 80 | [5 empty] | Federally-Regulated Commercial & Industrial Equipment | 2018-06-21 |  |  |  | 2018-09-24
Thermal Solutions | Thermal Solutions | EVO1000B**-*A* | Water | LPG | Power | FALSE | TRUE | 1 |  |  | FALSE |  | None | Non-Condensing | Step Modulating | Other |  |  |  |  | 1000000 | 817000 |  |  | 82.7 |  | 81.7 | 80 | [5 empty] | Federally-Regulated Commercial & Industrial Equipment | 2018-06-21 |  |  |  | 2018-09-24
Thermal Solutions | Thermal Solutions | EVO1000B**-*B* | Water | LPG | Power | FALSE | TRUE | 3 |  |  | FALSE |  | None | Non-Condensing | Step Modulating | Other |  |  |  |  | 1000000 | 817000 |  |  | 82.7 |  | 81.7 | 80 | [5 empty] | Federally-Regulated Commercial & Industrial Equipment | 2018-06-21 |  |  |  | 2018-09-24
Thermal Solutions | Thermal Solutions | EVO1000B**-*C* | Water | LPG | Power | FALSE | TRUE | 3 |  |  | FALSE |  | None | Non-Condensing | Step Modulating | Other |  |  |  |  | 1000000 | 817000 |  |  | 82.7 |  | 81.7 | 80 | [5 empty] | Federally-Regulated Commercial & Industrial Equipment | 2018-06-21 |  |  |  | 2018-09-24
Thermal Solutions | Thermal Solutions | EVO1000B**-*D* | Water | LPG | Power | FALSE | TRUE | 1 |  |  | FALSE |  | None | Non-Condensing | Step Modulating | Other |  |  |  |  | 1000000 | 817000 |  |  | 82.7 |  | 81.7 | 80 | [5 empty] | Federally-Regulated Commercial & Industrial Equipment | 2018-06-21 |  |  |  | 2018-09-24
Thermal Solutions | Thermal Solutions | EVO1000B**-*E* | Water | LPG | Power | FALSE | TRUE | 3 |  |  | FALSE |  | None | Non-Condensing | Step Modulating | Other |  |  |  |  | 1000000 | 817000 |  |  | 82.7 |  | 81.7 | 80 | [5 empty] | Federally-Regulated Commercial & Industrial Equipment | 2018-06-21 |  |  |  | 2018-09-24
Thermal Solutions | Thermal Solutions | EVO1000B**-*F* | Water | LPG | Power | FALSE | TRUE | 1 |  |  | FALSE |  | None | Non-Condensing | Step Modulating | Other |  |  |  |  | 1000000 | 817000 |  |  | 82.7 |  | 81.7 | 80 | [5 empty] | Federally-Regulated Commercial & Industrial Equipment | 2018-06-21 |  |  |  | 2018-09-24
Thermal Solutions | Thermal Solutions | EVO1500B**-*A* | Water | LPG | Power | FALSE | TRUE | 1 |  |  | FALSE |  | None | Non-Condensing | Step Modulating | Other |  |  |  |  | 1500000 | 1250000 |  |  | 83.7 |  | 83.3 | 80 | [5 empty] | Federally-Regulated Commercial & Industrial Equipment | 2018-06-21 |  |  |  | 2018-09-24
Thermal Solutions | Thermal Solutions | EVO1500B**-*B* | Water | LPG | Power | FALSE | TRUE | 3 |  |  | FALSE |  | None | Non-Condensing | Step Modulating | Other |  |  |  |  | 1500000 | 1250000 |  |  | 83.7 |  | 83.3 | 80 | [5 empty] | Federally-Regulated Commercial & Industrial Equipment | 2018-06-21 |  |  |  | 2018-09-24
Thermal Solutions | Thermal Solutions | EVO1500B**-*C* | Water | LPG | Power | FALSE | TRUE | 3 |  |  | FALSE |  | None | Non-Condensing | Step Modulating | Other |  |  |  |  | 1500000 | 1250000 |  |  | 83.7 |  | 83.3 | 80 | [5 empty] | Federally-Regulated Commercial & Industrial Equipment | 2018-06-21 |  |  |  | 2018-09-24
Thermal Solutions | Thermal Solutions | EVO1500B**-*D* | Water | LPG | Power | FALSE | TRUE | 1 |  |  | FALSE |  | None | Non-Condensing | Step Modulating | Other |  |  |  |  | 1500000 | 1250000 |  |  | 83.7 |  | 83.3 | 80 | [5 empty] | Federally-Regulated Commercial & Industrial Equipment | 2018-06-21 |  |  |  | 2018-09-24
Thermal Solutions | Thermal Solutions | EVO1500B**-*E* | Water | LPG | Power | FALSE | TRUE | 3 |  |  | FALSE |  | None | Non-Condensing | Step Modulating | Other |  |  |  |  | 1500000 | 1250000 |  |  | 83.7 |  | 83.3 | 80 | [5 empty] | Federally-Regulated Commercial & Industrial Equipment | 2018-06-21 |  |  |  | 2018-09-24
Thermal Solutions | Thermal Solutions | EVO1500B**-*F* | Water | LPG | Power | FALSE | TRUE | 1 |  |  | FALSE |  | None | Non-Condensing | Step Modulating | Other |  |  |  |  | 1500000 | 1250000 |  |  | 83.7 |  | 83.3 | 80 | [5 empty] | Federally-Regulated Commercial & Industrial Equipment | 2018-06-21 |  |  |  | 2018-09-24
Thermal Solutions | Thermal Solutions | EVO2000B**-*A* | Water | LPG | Power | FALSE | TRUE | 1 |  |  |  |  | None | Non-Condensing | Step Modulating | Copper |  |  |  |  | 2000000 | 1696000 |  |  |  |  | 84.8 | 80 | [5 empty] | Federally-Regulated Commercial & Industrial Equipment | 2016-05-10 |  |  |  | 2018-09-24
Thermal Solutions | Thermal Solutions | EVO2000B**-*B* | Water | LPG | Power | FALSE | TRUE | 3 |  |  |  |  | None | Non-Condensing | Step Modulating | Copper |  |  |  |  | 2000000 | 1696000 |  |  |  |  | 84.8 | 80 | [5 empty] | Federally-Regulated Commercial & Industrial Equipment | 2016-05-10 |  |  |  | 2018-09-24
Thermal Solutions | Thermal Solutions | EVO2000B**-*C* | Water | LPG | Power | FALSE | TRUE | 3 |  |  |  |  | None | Non-Condensing | Step Modulating | Copper |  |  |  |  | 2000000 | 1696000 |  |  |  |  | 84.8 | 80 | [5 empty] | Federally-Regulated Commercial & Industrial Equipment | 2016-05-10 |  |  |  | 2018-09-24
Thermal Solutions | Thermal Solutions | EVO2000B**-*D* | Water | LPG | Power | FALSE | TRUE | 1 |  |  |  |  | None | Non-Condensing | Step Modulating | Copper |  |  |  |  | 2000000 | 1696000 |  |  |  |  | 84.8 | 80 | [5 empty] | Federally-Regulated Commercial & Industrial Equipment | 2016-05-10 |  |  |  | 2018-09-24
Thermal Solutions | Thermal Solutions | EVO2000B**-*E* | Water | LPG | Power | FALSE | TRUE | 3 |  |  |  |  | None | Non-Condensing | Step Modulating | Copper |  |  |  |  | 2000000 | 1696000 |  |  |  |  | 84.8 | 80 | [5 empty] | Federally-Regulated Commercial & Industrial Equipment | 2016-05-10 |  |  |  | 2018-09-24
Thermal Solutions | Thermal Solutions | EVO2000B**-*F* | Water | LPG | Power | FALSE | TRUE | 1 |  |  |  |  | None | Non-Condensing | Step Modulating | Copper |  |  |  |  | 2000000 | 1696000 |  |  |  |  | 84.8 | 80 | [5 empty] | Federally-Regulated Commercial & Industrial Equipment | 2016-05-10 |  |  |  | 2018-09-24
Thermal Solutions | Thermal Solutions | SOL0500B | Water | LPG | Power | FALSE | FALSE | 1 |  |  | FALSE |  | None | Non-Condensing | Step Modulating | Other |  |  |  |  | 500000 | 407000 |  |  | 83.4 |  | 81.4 | 80 | [5 empty] | Federally-Regulated Commercial & Industrial Equipment | 2018-06-21 |  |  |  | 2018-09-24
Thermal Solutions | Thermal Solutions | SOL0750B | Water | LPG | Power | FALSE | FALSE | 1 |  |  | FALSE |  | None | Non-Condensing | Step Modulating | Other |  |  |  |  | 750000 | 626000 |  |  | 84.2 |  | 83.4 | 80 | [5 empty] | Federally-Regulated Commercial & Industrial Equipment | 2018-06-21 |  |  |  | 2018-09-24
Thermal Solutions | Thermal Solutions | SOL1000B | Water | LPG | Power | FALSE | FALSE | 1 |  |  | FALSE |  | None | Non-Condensing | Step Modulating | Other |  |  |  |  | 1000000 | 821000 |  |  | 83.5 |  | 82.1 | 80 | [5 empty] | Federally-Regulated Commercial & Industrial Equipment | 2018-06-21 |  |  |  | 2018-09-24
Thermal Solutions | Thermal Solutions | SOL1250B | Water | LPG | Power | FALSE | FALSE | 1 |  |  | FALSE |  | None | Non-Condensing | Step Modulating | Other |  |  |  |  | 1250000 | 1039000 |  |  | 84.1 |  | 83.1 | 80 | [5 empty] | Federally-Regulated Commercial & Industrial Equipment | 2018-06-21 |  |  |  | 2018-09-24
Thermal Solutions | Thermal Solutions | SOL1500B | Water | LPG | Power | FALSE | FALSE | 1 |  |  | FALSE |  | None | Non-Condensing | Step Modulating | Other |  |  |  |  | 1500000 | 1261000 |  |  | 84.8 |  | 84.1 | 80 | [5 empty] | Federally-Regulated Commercial & Industrial Equipment | 2018-06-21 |  |  |  | 2018-09-24
Thermal Solutions | Thermal Solutions | EV(A,S)0500B**-*A* | Water | Natural Gas | Power | FALSE | FALSE | 1 |  |  |  |  | None | Non-Condensing | Step Modulating | Copper |  |  |  |  | 500000 | 431000 |  |  |  |  | 86.1 | 80 | [5 empty] | Federally-Regulated Commercial & Industrial Equipment | 2016-05-10 |  |  |  | 2018-09-24
Thermal Solutions | Thermal Solutions | EV(A,S)0500B**-*B* | Water | Natural Gas | Power | FALSE | FALSE | 3 |  |  |  |  | None | Non-Condensing | Step Modulating | Copper |  |  |  |  | 500000 | 431000 |  |  |  |  | 86.1 | 80 | [5 empty] | Federally-Regulated Commercial & Industrial Equipment | 2016-05-10 |  |  |  | 2018-09-24
Thermal Solutions | Thermal Solutions | EV(A,S)0500B**-*C* | Water | Natural Gas | Power | FALSE | FALSE | 3 |  |  |  |  | None | Non-Condensing | Step Modulating | Copper |  |  |  |  | 500000 | 431000 |  |  |  |  | 86.1 | 80 | [5 empty] | Federally-Regulated Commercial & Industrial Equipment | 2016-05-10 |  |  |  | 2018-09-24
Thermal Solutions | Thermal Solutions | EV(A,S)0500B**-*D* | Water | Natural Gas | Power | FALSE | FALSE | 1 |  |  |  |  | None | Non-Condensing | Step Modulating | Copper |  |  |  |  | 500000 | 431000 |  |  |  |  | 86.1 | 80 | [5 empty] | Federally-Regulated Commercial & Industrial Equipment | 2016-05-10 |  |  |  | 2018-09-24
Thermal Solutions | Thermal Solutions | EV(A,S)0500B**-*E* | Water | Natural Gas | Power | FALSE | FALSE | 3 |  |  |  |  | None | Non-Condensing | Step Modulating | Copper |  |  |  |  | 500000 | 431000 |  |  |  |  | 86.1 | 80 | [5 empty] | Federally-Regulated Commercial & Industrial Equipment | 2016-05-10 |  |  |  | 2018-09-24
Thermal Solutions | Thermal Solutions | EV(A,S)0500B**-*F* | Water | Natural Gas | Power | FALSE | FALSE | 1 |  |  |  |  | None | Non-Condensing | Step Modulating | Copper |  |  |  |  | 500000 | 431000 |  |  |  |  | 86.1 | 80 | [5 empty] | Federally-Regulated Commercial & Industrial Equipment | 2016-05-10 |  |  |  | 2018-09-24
Thermal Solutions | Thermal Solutions | EV(A,S)0750B**-*A* | Water | Natural Gas | Power | FALSE | FALSE | 1 |  |  | FALSE |  | None | Non-Condensing | Step Modulating | Other |  |  |  |  | 750000 | 623000 |  |  | 83.6 |  | 83 | 80 | [5 empty] | Federally-Regulated Commercial & Industrial Equipment | 2018-06-21 |  |  |  | 2018-09-24
Thermal Solutions | Thermal Solutions | EV(A,S)0750B**-*B* | Water | Natural Gas | Power | FALSE | FALSE | 3 |  |  | FALSE |  | None | Non-Condensing | Step Modulating | Other |  |  |  |  | 750000 | 623000 |  |  | 83.6 |  | 83 | 80 | [5 empty] | Federally-Regulated Commercial & Industrial Equipment | 2018-06-21 |  |  |  | 2018-09-24
Thermal Solutions | Thermal Solutions | EV(A,S)0750B**-*C* | Water | Natural Gas | Power | FALSE | FALSE | 3 |  |  | FALSE |  | None | Non-Condensing | Step Modulating | Other |  |  |  |  | 750000 | 623000 |  |  | 83.6 |  | 83 | 80 | [5 empty] | Federally-Regulated Commercial & Industrial Equipment | 2018-06-21 |  |  |  | 2018-09-24
Thermal Solutions | Thermal Solutions | EV(A,S)0750B**-*D* | Water | Natural Gas | Power | FALSE | FALSE | 1 |  |  | FALSE |  | None | Non-Condensing | Step Modulating | Other |  |  |  |  | 750000 | 623000 |  |  | 83.6 |  | 83 | 80 | [5 empty] | Federally-Regulated Commercial & Industrial Equipment | 2018-06-21 |  |  |  | 2018-09-24
Thermal Solutions | Thermal Solutions | EV(A,S)0750B**-*E* | Water | Natural Gas | Power | FALSE | FALSE | 3 |  |  | FALSE |  | None | Non-Condensing | Step Modulating | Other |  |  |  |  | 750000 | 623000 |  |  | 83.6 |  | 83 | 80 | [5 empty] | Federally-Regulated Commercial & Industrial Equipment | 2018-06-21 |  |  |  | 2018-09-24
Thermal Solutions | Thermal Solutions | EV(A,S)0750B**-*F* | Water | Natural Gas | Power | FALSE | FALSE | 1 |  |  | FALSE |  | None | Non-Condensing | Step Modulating | Other |  |  |  |  | 750000 | 623000 |  |  | 83.6 |  | 83 | 80 | [5 empty] | Federally-Regulated Commercial & Industrial Equipment | 2018-06-21 |  |  |  | 2018-09-24
Thermal Solutions | Thermal Solutions | EV(A,S)1000B**-*A* | Water | Natural Gas | Power | FALSE | FALSE | 1 |  |  | FALSE |  | None | Non-Condensing | Step Modulating | Other |  |  |  |  | 1000000 | 819000 |  |  | 82.7 |  | 81.9 | 80 | [5 empty] | Federally-Regulated Commercial & Industrial Equipment | 2018-06-21 |  |  |  | 2018-09-24
Thermal Solutions | Thermal Solutions | EV(A,S)1000B**-*B* | Water | Natural Gas | Power | FALSE | FALSE | 3 |  |  | FALSE |  | None | Non-Condensing | Step Modulating | Other |  |  |  |  | 1000000 | 819000 |  |  | 82.7 |  | 81.9 | 80 | [5 empty] | Federally-Regulated Commercial & Industrial Equipment | 2018-06-21 |  |  |  | 2018-09-24
Thermal Solutions | Thermal Solutions | EV(A,S)1000B**-*C* | Water | Natural Gas | Power | FALSE | FALSE | 3 |  |  | FALSE |  | None | Non-Condensing | Step Modulating | Other |  |  |  |  | 1000000 | 819000 |  |  | 82.7 |  | 81.9 | 80 | [5 empty] | Federally-Regulated Commercial & Industrial Equipment | 2018-06-21 |  |  |  | 2018-09-24
Thermal Solutions | Thermal Solutions | EV(A,S)1000B**-*D* | Water | Natural Gas | Power | FALSE | FALSE | 1 |  |  | FALSE |  | None | Non-Condensing | Step Modulating | Other |  |  |  |  | 1000000 | 819000 |  |  | 82.7 |  | 81.9 | 80 | [5 empty] | Federally-Regulated Commercial & Industrial Equipment | 2018-06-21 |  |  |  | 2018-09-24
Thermal Solutions | Thermal Solutions | EV(A,S)1000B**-*E* | Water | Natural Gas | Power | FALSE | FALSE | 3 |  |  | FALSE |  | None | Non-Condensing | Step Modulating | Other |  |  |  |  | 1000000 | 819000 |  |  | 82.7 |  | 81.9 | 80 | [5 empty] | Federally-Regulated Commercial & Industrial Equipment | 2018-06-21 |  |  |  | 2018-09-24
Thermal Solutions | Thermal Solutions | EV(A,S)1000B**-*F* | Water | Natural Gas | Power | FALSE | FALSE | 1 |  |  | FALSE |  | None | Non-Condensing | Step Modulating | Other |  |  |  |  | 1000000 | 819000 |  |  | 82.7 |  | 81.9 | 80 | [5 empty] | Federally-Regulated Commercial & Industrial Equipment | 2018-06-21 |  |  |  | 2018-09-24
Thermal Solutions | Thermal Solutions | EV(A,S)1500B**-*A* | Water | Natural Gas | Power | FALSE | FALSE | 1 |  |  | FALSE |  | None | Non-Condensing | Step Modulating | Other |  |  |  |  | 1500000 | 1251000 |  |  | 83.7 |  | 83.4 | 80 | [5 empty] | Federally-Regulated Commercial & Industrial Equipment | 2018-06-21 |  |  |  | 2018-09-24
Thermal Solutions | Thermal Solutions | EV(A,S)1500B**-*B* | Water | Natural Gas | Power | FALSE | FALSE | 3 |  |  | FALSE |  | None | Non-Condensing | Step Modulating | Other |  |  |  |  | 1500000 | 1251000 |  |  | 83.7 |  | 83.4 | 80 | [5 empty] | Federally-Regulated Commercial & Industrial Equipment | 2018-06-21 |  |  |  | 2018-09-24
Thermal Solutions | Thermal Solutions | EV(A,S)1500B**-*C* | Water | Natural Gas | Power | FALSE | FALSE | 3 |  |  | FALSE |  | None | Non-Condensing | Step Modulating | Other |  |  |  |  | 1500000 | 1251000 |  |  | 83.7 |  | 83.4 | 80 | [5 empty] | Federally-Regulated Commercial & Industrial Equipment | 2018-06-21 |  |  |  | 2018-09-24
Thermal Solutions | Thermal Solutions | EV(A,S)1500B**-*D* | Water | Natural Gas | Power | FALSE | FALSE | 1 |  |  | FALSE |  | None | Non-Condensing | Step Modulating | Other |  |  |  |  | 1500000 | 1251000 |  |  | 83.7 |  | 83.4 | 80 | [5 empty] | Federally-Regulated Commercial & Industrial Equipment | 2018-06-21 |  |  |  | 2018-09-24
Thermal Solutions | Thermal Solutions | EV(A,S)1500B**-*E* | Water | Natural Gas | Power | FALSE | FALSE | 3 |  |  | FALSE |  | None | Non-Condensing | Step Modulating | Other |  |  |  |  | 1500000 | 1251000 |  |  | 83.7 |  | 83.4 | 80 | [5 empty] | Federally-Regulated Commercial & Industrial Equipment | 2018-06-21 |  |  |  | 2018-09-24
Thermal Solutions | Thermal Solutions | EV(A,S)1500B**-*F* | Water | Natural Gas | Power | FALSE | FALSE | 1 |  |  | FALSE |  | None | Non-Condensing | Step Modulating | Other |  |  |  |  | 1500000 | 1251000 |  |  | 83.7 |  | 83.4 | 80 | [5 empty] | Federally-Regulated Commercial & Industrial Equipment | 2018-06-21 |  |  |  | 2018-09-24
Thermal Solutions | Thermal Solutions | EV(A,S)2000B**-*A* | Water | Natural Gas | Power | FALSE | FALSE | 1 |  |  |  |  | None | Non-Condensing | Step Modulating | Copper |  |  |  |  | 2000000 | 1696000 |  |  |  |  | 84.8 | 80 | [5 empty] | Federally-Regulated Commercial & Industrial Equipment | 2016-05-10 |  |  |  | 2018-09-24
Thermal Solutions | Thermal Solutions | EV(A,S)2000B**-*B* | Water | Natural Gas | Power | FALSE | FALSE | 3 |  |  |  |  | None | Non-Condensing | Step Modulating | Copper |  |  |  |  | 2000000 | 1696000 |  |  |  |  | 84.8 | 80 | [5 empty] | Federally-Regulated Commercial & Industrial Equipment | 2016-05-10 |  |  |  | 2018-09-24
Thermal Solutions | Thermal Solutions | EV(A,S)2000B**-*C* | Water | Natural Gas | Power | FALSE | FALSE | 3 |  |  |  |  | None | Non-Condensing | Step Modulating | Copper |  |  |  |  | 2000000 | 1696000 |  |  |  |  | 84.8 | 80 | [5 empty] | Federally-Regulated Commercial & Industrial Equipment | 2016-05-10 |  |  |  | 2018-09-24
Thermal Solutions | Thermal Solutions | EV(A,S)2000B**-*D* | Water | Natural Gas | Power | FALSE | FALSE | 1 |  |  |  |  | None | Non-Condensing | Step Modulating | Copper |  |  |  |  | 2000000 | 1696000 |  |  |  |  | 84.8 | 80 | [5 empty] | Federally-Regulated Commercial & Industrial Equipment | 2016-05-10 |  |  |  | 2018-09-24
Thermal Solutions | Thermal Solutions | EV(A,S)2000B**-*E* | Water | Natural Gas | Power | FALSE | FALSE | 3 |  |  |  |  | None | Non-Condensing | Step Modulating | Copper |  |  |  |  | 2000000 | 1696000 |  |  |  |  | 84.8 | 80 | [5 empty] | Federally-Regulated Commercial & Industrial Equipment | 2016-05-10 |  |  |  | 2018-09-24
Thermal Solutions | Thermal Solutions | EV(A,S)2000B**-*F* | Water | Natural Gas | Power | FALSE | FALSE | 1 |  |  |  |  | None | Non-Condensing | Step Modulating | Copper |  |  |  |  | 2000000 | 1696000 |  |  |  |  | 84.8 | 80 | [5 empty] | Federally-Regulated Commercial & Industrial Equipment | 2016-05-10 |  |  |  | 2018-09-24
Thermal Solutions | Thermal Solutions | EV(A,S)2000SB**-*A* | Water | Natural Gas | Power | FALSE | FALSE | 1 |  |  |  |  | None | Non-Condensing | Step Modulating | Copper |  |  |  |  | 2000000 | 1732000 |  |  |  |  | 86.6 | 80 | [5 empty] | Federally-Regulated Commercial & Industrial Equipment | 2016-05-10 |  |  |  | 2018-09-24
Thermal Solutions | Thermal Solutions | EV(A,S)2000SB**-*B* | Water | Natural Gas | Power | FALSE | FALSE | 3 |  |  |  |  | None | Non-Condensing | Step Modulating | Copper |  |  |  |  | 2000000 | 1732000 |  |  |  |  | 86.6 | 80 | [5 empty] | Federally-Regulated Commercial & Industrial Equipment | 2016-05-10 |  |  |  | 2018-09-24
Thermal Solutions | Thermal Solutions | EV(A,S)2000SB**-*C* | Water | Natural Gas | Power | FALSE | FALSE | 3 |  |  |  |  | None | Non-Condensing | Step Modulating | Copper |  |  |  |  | 2000000 | 1732000 |  |  |  |  | 86.6 | 80 | [5 empty] | Federally-Regulated Commercial & Industrial Equipment | 2016-05-10 |  |  |  | 2018-09-24
Thermal Solutions | Thermal Solutions | EV(A,S)2000SB**-*D* | Water | Natural Gas | Power | FALSE | FALSE | 1 |  |  |  |  | None | Non-Condensing | Step Modulating | Copper |  |  |  |  | 2000000 | 1732000 |  |  |  |  | 86.6 | 80 | [5 empty] | Federally-Regulated Commercial & Industrial Equipment | 2016-05-10 |  |  |  | 2018-09-24
Thermal Solutions | Thermal Solutions | EV(A,S)2000SB**-*E* | Water | Natural Gas | Power | FALSE | FALSE | 3 |  |  |  |  | None | Non-Condensing | Step Modulating | Copper |  |  |  |  | 2000000 | 1732000 |  |  |  |  | 86.6 | 80 | [5 empty] | Federally-Regulated Commercial & Industrial Equipment | 2016-05-10 |  |  |  | 2018-09-24
Thermal Solutions | Thermal Solutions | EV(A,S)2000SB**-*F* | Water | Natural Gas | Power | FALSE | FALSE | 1 |  |  |  |  | None | Non-Condensing | Step Modulating | Copper |  |  |  |  | 2000000 | 1732000 |  |  |  |  | 86.6 | 80 | [5 empty] | Federally-Regulated Commercial & Industrial Equipment | 2016-05-10 |  |  |  | 2018-09-24
Thermal Solutions | Thermal Solutions | EV(A,S)2500B**-*B* | Water | Natural Gas | Power | FALSE | FALSE | 3 |  |  |  |  | None | Non-Condensing | Step Modulating | Copper |  |  |  |  | 2500000 | 2170000 |  |  | 86.7 | 82 | [7 empty] | Federally-Regulated Commercial & Industrial Equipment | 2016-02-01 |  |  |  | 2018-09-24
Thermal Solutions | Thermal Solutions | EV(A,S)3000B**-*B* | Water | Natural Gas | Power | FALSE | FALSE | 3 |  |  |  |  | None | Non-Condensing | Step Modulating | Copper |  |  |  |  | 3000000 | 2610000 |  |  | 87 | 82 | [7 empty] | Federally-Regulated Commercial & Industrial Equipment | 2016-05-10 |  |  |  | 2018-09-24
Thermal Solutions | Thermal Solutions | EV(A,S)3000B**-*C* | Water | Natural Gas | Power | FALSE | FALSE | 3 |  |  |  |  | None | Non-Condensing | Step Modulating | Copper |  |  |  |  | 3000000 | 2610000 |  |  | 87 | 82 | [7 empty] | Federally-Regulated Commercial & Industrial Equipment | 2016-05-10 |  |  |  | 2018-09-24
Thermal Solutions | Thermal Solutions | EV(A,S)3000B**-*D* | Water | Natural Gas | Power | FALSE | FALSE | 1 |  |  |  |  | None | Non-Condensing | Step Modulating | Copper |  |  |  |  | 3000000 | 2610000 |  |  | 87 | 82 | [7 empty] | Federally-Regulated Commercial & Industrial Equipment | 2016-05-10 |  |  |  | 2018-09-24
Thermal Solutions | Thermal Solutions | EV(A,S)3000B**-*E* | Water | Natural Gas | Power | FALSE | FALSE | 3 |  |  |  |  | None | Non-Condensing | Step Modulating | Copper |  |  |  |  | 3000000 | 2610000 |  |  | 87 | 82 | [7 empty] | Federally-Regulated Commercial & Industrial Equipment | 2016-05-10 |  |  |  | 2018-09-24
Thermal Solutions | Thermal Solutions | EV(A,S)3000B**-*F* | Water | Natural Gas | Power | FALSE | FALSE | 1 |  |  |  |  | None | Non-Condensing | Step Modulating | Copper |  |  |  |  | 3000000 | 2610000 |  |  | 87 | 82 | [7 empty] | Federally-Regulated Commercial & Industrial Equipment | 2016-05-10 |  |  |  | 2018-09-24
Thermal Solutions | Thermal Solutions | EVO0500B**-*A* | Water | Natural Gas | Power | FALSE | TRUE | 1 |  |  |  |  | None | Non-Condensing | Step Modulating | Copper |  |  |  |  | 500000 | 431000 |  |  |  |  | 86.1 | 80 | [5 empty] | Federally-Regulated Commercial & Industrial Equipment | 2016-05-10 |  |  |  | 2018-09-24
Thermal Solutions | Thermal Solutions | EVO0500B**-*B* | Water | Natural Gas | Power | FALSE | TRUE | 3 |  |  |  |  | None | Non-Condensing | Step Modulating | Copper |  |  |  |  | 500000 | 431000 |  |  |  |  | 86.1 | 80 | [5 empty] | Federally-Regulated Commercial & Industrial Equipment | 2016-05-10 |  |  |  | 2018-09-24
Thermal Solutions | Thermal Solutions | EVO0500B**-*C* | Water | Natural Gas | Power | FALSE | TRUE | 3 |  |  |  |  | None | Non-Condensing | Step Modulating | Copper |  |  |  |  | 500000 | 431000 |  |  |  |  | 86.1 | 80 | [5 empty] | Federally-Regulated Commercial & Industrial Equipment | 2016-05-10 |  |  |  | 2018-09-24
Thermal Solutions | Thermal Solutions | EVO0500B**-*D* | Water | Natural Gas | Power | FALSE | TRUE | 1 |  |  |  |  | None | Non-Condensing | Step Modulating | Copper |  |  |  |  | 500000 | 431000 |  |  |  |  | 86.1 | 80 | [5 empty] | Federally-Regulated Commercial & Industrial Equipment | 2016-05-10 |  |  |  | 2018-09-24
Thermal Solutions | Thermal Solutions | EVO0500B**-*E* | Water | Natural Gas | Power | FALSE | TRUE | 3 |  |  |  |  | None | Non-Condensing | Step Modulating | Copper |  |  |  |  | 500000 | 431000 |  |  |  |  | 86.1 | 80 | [5 empty] | Federally-Regulated Commercial & Industrial Equipment | 2016-05-10 |  |  |  | 2018-09-24
Thermal Solutions | Thermal Solutions | EVO0500B**-*F* | Water | Natural Gas | Power | FALSE | TRUE | 1 |  |  |  |  | None | Non-Condensing | Step Modulating | Copper |  |  |  |  | 500000 | 431000 |  |  |  |  | 86.1 | 80 | [5 empty] | Federally-Regulated Commercial & Industrial Equipment | 2016-05-10 |  |  |  | 2018-09-24
Thermal Solutions | Thermal Solutions | EVO0750B**-*A* | Water | Natural Gas | Power | FALSE | TRUE | 1 |  |  | FALSE |  | None | Non-Condensing | Step Modulating | Other |  |  |  |  | 750000 | 621000 |  |  | 83.6 |  | 82.8 | 80 | [5 empty] | Federally-Regulated Commercial & Industrial Equipment | 2018-06-21 |  |  |  | 2018-09-24
Thermal Solutions | Thermal Solutions | EVO0750B**-*B* | Water | Natural Gas | Power | FALSE | TRUE | 3 |  |  | FALSE |  | None | Non-Condensing | Step Modulating | Other |  |  |  |  | 750000 | 621000 |  |  | 83.6 |  | 82.8 | 80 | [5 empty] | Federally-Regulated Commercial & Industrial Equipment | 2018-06-21 |  |  |  | 2018-09-24
Thermal Solutions | Thermal Solutions | EVO0750B**-*C* | Water | Natural Gas | Power | FALSE | TRUE | 3 |  |  | FALSE |  | None | Non-Condensing | Step Modulating | Other |  |  |  |  | 750000 | 621000 |  |  | 83.6 |  | 82.8 | 80 | [5 empty] | Federally-Regulated Commercial & Industrial Equipment | 2018-06-21 |  |  |  | 2018-09-24
Thermal Solutions | Thermal Solutions | EVO0750B**-*D* | Water | Natural Gas | Power | FALSE | TRUE | 1 |  |  | FALSE |  | None | Non-Condensing | Step Modulating | Other |  |  |  |  | 750000 | 621000 |  |  | 83.6 |  | 82.8 | 80 | [5 empty] | Federally-Regulated Commercial & Industrial Equipment | 2018-06-21 |  |  |  | 2018-09-24
Thermal Solutions | Thermal Solutions | EVO0750B**-*E* | Water | Natural Gas | Power | FALSE | TRUE | 3 |  |  | FALSE |  | None | Non-Condensing | Step Modulating | Other |  |  |  |  | 750000 | 621000 |  |  | 83.6 |  | 82.8 | 80 | [5 empty] | Federally-Regulated Commercial & Industrial Equipment | 2018-06-21 |  |  |  | 2018-09-24
Thermal Solutions | Thermal Solutions | EVO0750B**-*F* | Water | Natural Gas | Power | FALSE | TRUE | 1 |  |  | FALSE |  | None | Non-Condensing | Step Modulating | Other |  |  |  |  | 750000 | 621000 |  |  | 83.6 |  | 82.8 | 80 | [5 empty] | Federally-Regulated Commercial & Industrial Equipment | 2018-06-21 |  |  |  | 2018-09-24
Thermal Solutions | Thermal Solutions | EVO1000B**-*A* | Water | Natural Gas | Power | FALSE | TRUE | 1 |  |  | FALSE |  | None | Non-Condensing | Step Modulating | Other |  |  |  |  | 1000000 | 817000 |  |  | 82.7 |  | 81.7 | 80 | [5 empty] | Federally-Regulated Commercial & Industrial Equipment | 2018-06-21 |  |  |  | 2018-09-24
Thermal Solutions | Thermal Solutions | EVO1000B**-*B* | Water | Natural Gas | Power | FALSE | TRUE | 3 |  |  | FALSE |  | None | Non-Condensing | Step Modulating | Other |  |  |  |  | 1000000 | 817000 |  |  | 82.7 |  | 81.7 | 80 | [5 empty] | Federally-Regulated Commercial & Industrial Equipment | 2018-06-21 |  |  |  | 2018-09-24
Thermal Solutions | Thermal Solutions | EVO1000B**-*C* | Water | Natural Gas | Power | FALSE | TRUE | 3 |  |  | FALSE |  | None | Non-Condensing | Step Modulating | Other |  |  |  |  | 1000000 | 817000 |  |  | 82.7 |  | 81.7 | 80 | [5 empty] | Federally-Regulated Commercial & Industrial Equipment | 2018-06-21 |  |  |  | 2018-09-24
Thermal Solutions | Thermal Solutions | EVO1000B**-*D* | Water | Natural Gas | Power | FALSE | TRUE | 1 |  |  | FALSE |  | None | Non-Condensing | Step Modulating | Other |  |  |  |  | 1000000 | 817000 |  |  | 82.7 |  | 81.7 | 80 | [5 empty] | Federally-Regulated Commercial & Industrial Equipment | 2018-06-21 |  |  |  | 2018-09-24
Thermal Solutions | Thermal Solutions | EVO1000B**-*E* | Water | Natural Gas | Power | FALSE | TRUE | 3 |  |  | FALSE |  | None | Non-Condensing | Step Modulating | Other |  |  |  |  | 1000000 | 817000 |  |  | 82.7 |  | 81.7 | 80 | [5 empty] | Federally-Regulated Commercial & Industrial Equipment | 2018-06-21 |  |  |  | 2018-09-24
Thermal Solutions | Thermal Solutions | EVO1000B**-*F* | Water | Natural Gas | Power | FALSE | TRUE | 1 |  |  | FALSE |  | None | Non-Condensing | Step Modulating | Other |  |  |  |  | 1000000 | 817000 |  |  | 82.7 |  | 81.7 | 80 | [5 empty] | Federally-Regulated Commercial & Industrial Equipment | 2018-06-21 |  |  |  | 2018-09-24
Thermal Solutions | Thermal Solutions | EVO1500B**-*A* | Water | Natural Gas | Power | FALSE | TRUE | 1 |  |  | FALSE |  | None | Non-Condensing | Step Modulating | Other |  |  |  |  | 1500000 | 1250000 |  |  | 83.7 |  | 83.3 | 80 | [5 empty] | Federally-Regulated Commercial & Industrial Equipment | 2018-06-21 |  |  |  | 2018-09-24
Thermal Solutions | Thermal Solutions | EVO1500B**-*B* | Water | Natural Gas | Power | FALSE | TRUE | 3 |  |  | FALSE |  | None | Non-Condensing | Step Modulating | Other |  |  |  |  | 1500000 | 1250000 |  |  | 83.7 |  | 83.3 | 80 | [5 empty] | Federally-Regulated Commercial & Industrial Equipment | 2018-06-21 |  |  |  | 2018-09-24
Thermal Solutions | Thermal Solutions | EVO1500B**-*C* | Water | Natural Gas | Power | FALSE | TRUE | 3 |  |  | FALSE |  | None | Non-Condensing | Step Modulating | Other |  |  |  |  | 1500000 | 1250000 |  |  | 83.7 |  | 83.3 | 80 | [5 empty] | Federally-Regulated Commercial & Industrial Equipment | 2018-06-21 |  |  |  | 2018-09-24
Thermal Solutions | Thermal Solutions | EVO1500B**-*D* | Water | Natural Gas | Power | FALSE | TRUE | 1 |  |  | FALSE |  | None | Non-Condensing | Step Modulating | Other |  |  |  |  | 1500000 | 1250000 |  |  | 83.7 |  | 83.3 | 80 | [5 empty] | Federally-Regulated Commercial & Industrial Equipment | 2018-06-21 |  |  |  | 2018-09-24
Thermal Solutions | Thermal Solutions | EVO1500B**-*E* | Water | Natural Gas | Power | FALSE | TRUE | 3 |  |  | FALSE |  | None | Non-Condensing | Step Modulating | Other |  |  |  |  | 1500000 | 1250000 |  |  | 83.7 |  | 83.3 | 80 | [5 empty] | Federally-Regulated Commercial & Industrial Equipment | 2018-06-21 |  |  |  | 2018-09-24
Thermal Solutions | Thermal Solutions | EVO1500B**-*F* | Water | Natural Gas | Power | FALSE | TRUE | 1 |  |  | FALSE |  | None | Non-Condensing | Step Modulating | Other |  |  |  |  | 1500000 | 1250000 |  |  | 83.7 |  | 83.3 | 80 | [5 empty] | Federally-Regulated Commercial & Industrial Equipment | 2018-06-21 |  |  |  | 2018-09-24
Thermal Solutions | Thermal Solutions | EVO2000B**-*A* | Water | Natural Gas | Power | FALSE | TRUE | 1 |  |  |  |  | None | Non-Condensing | Step Modulating | Copper |  |  |  |  | 2000000 | 1696000 |  |  |  |  | 84.8 | 80 | [5 empty] | Federally-Regulated Commercial & Industrial Equipment | 2016-05-10 |  |  |  | 2018-09-24
Thermal Solutions | Thermal Solutions | EVO2000B**-*B* | Water | Natural Gas | Power | FALSE | TRUE | 3 |  |  |  |  | None | Non-Condensing | Step Modulating | Copper |  |  |  |  | 2000000 | 1696000 |  |  |  |  | 84.8 | 80 | [5 empty] | Federally-Regulated Commercial & Industrial Equipment | 2016-05-10 |  |  |  | 2018-09-24
Thermal Solutions | Thermal Solutions | EVO2000B**-*C* | Water | Natural Gas | Power | FALSE | TRUE | 3 |  |  |  |  | None | Non-Condensing | Step Modulating | Copper |  |  |  |  | 2000000 | 1696000 |  |  |  |  | 84.8 | 80 | [5 empty] | Federally-Regulated Commercial & Industrial Equipment | 2016-05-10 |  |  |  | 2018-09-24
Thermal Solutions | Thermal Solutions | EVO2000B**-*D* | Water | Natural Gas | Power | FALSE | TRUE | 1 |  |  |  |  | None | Non-Condensing | Step Modulating | Copper |  |  |  |  | 2000000 | 1696000 |  |  |  |  | 84.8 | 80 | [5 empty] | Federally-Regulated Commercial & Industrial Equipment | 2016-05-10 |  |  |  | 2018-09-24
Thermal Solutions | Thermal Solutions | EVO2000B**-*E* | Water | Natural Gas | Power | FALSE | TRUE | 3 |  |  |  |  | None | Non-Condensing | Step Modulating | Copper |  |  |  |  | 2000000 | 1696000 |  |  |  |  | 84.8 | 80 | [5 empty] | Federally-Regulated Commercial & Industrial Equipment | 2016-05-10 |  |  |  | 2018-09-24
Thermal Solutions | Thermal Solutions | EVO2000B**-*F* | Water | Natural Gas | Power | FALSE | TRUE | 1 |  |  |  |  | None | Non-Condensing | Step Modulating | Copper |  |  |  |  | 2000000 | 1696000 |  |  |  |  | 84.8 | 80 | [5 empty] | Federally-Regulated Commercial & Industrial Equipment | 2016-05-10 |  |  |  | 2018-09-24
Thermal Solutions | Thermal Solutions | SOL0500B | Water | Natural Gas | Power | FALSE | FALSE | 1 |  |  | FALSE |  | None | Non-Condensing | Step Modulating | Other |  |  |  |  | 500000 | 407000 |  |  | 83.4 |  | 81.4 | 80 | [5 empty] | Federally-Regulated Commercial & Industrial Equipment | 2018-06-21 |  |  |  | 2018-09-24
Thermal Solutions | Thermal Solutions | SOL0750B | Water | Natural Gas | Power | FALSE | FALSE | 1 |  |  | FALSE |  | None | Non-Condensing | Step Modulating | Other |  |  |  |  | 750000 | 626000 |  |  | 84.2 |  | 83.4 | 80 | [5 empty] | Federally-Regulated Commercial & Industrial Equipment | 2018-06-21 |  |  |  | 2018-09-24
Thermal Solutions | Thermal Solutions | SOL1000B | Water | Natural Gas | Power | FALSE | FALSE | 1 |  |  | FALSE |  | None | Non-Condensing | Step Modulating | Other |  |  |  |  | 1000000 | 821000 |  |  | 83.5 |  | 82.1 | 80 | [5 empty] | Federally-Regulated Commercial & Industrial Equipment | 2018-06-21 |  |  |  | 2018-09-24
Thermal Solutions | Thermal Solutions | SOL1250B | Water | Natural Gas | Power | FALSE | FALSE | 1 |  |  | FALSE |  | None | Non-Condensing | Step Modulating | Other |  |  |  |  | 1250000 | 1039000 |  |  | 84.1 |  | 83.1 | 80 | [5 empty] | Federally-Regulated Commercial & Industrial Equipment | 2018-06-21 |  |  |  | 2018-09-24
Thermal Solutions | Thermal Solutions | SOL1500B | Water | Natural Gas | Power | FALSE | FALSE | 1 |  |  | FALSE |  | None | Non-Condensing | Step Modulating | Other |  |  |  |  | 1500000 | 1261000 |  |  | 84.8 |  | 84.1 | 80 | [5 empty] | Federally-Regulated Commercial & Industrial Equipment | 2018-06-21 |  |  |  | 2018-09-24
Smith Cast Iron Boilers | Spacepak | SS-160C | Water | Natural Gas | Power | FALSE | FALSE | 1 |  |  | TRUE |  | None | Condensing | Step Modulating | Other | Multiple-Speed |  |  |  | 160000 | 142000 | [9 empty] | 91.1 | 80 | Federally-Regulated Consumer Product | 2013-11-14 |  |  |  | 2018-09-24
Smith Cast Iron Boilers | Spacepak | SS-160C | Water | LPG | Power | FALSE | FALSE | 1 |  |  | TRUE |  | None | Condensing | Step Modulating | Other | Multiple-Speed |  |  |  | 160000 | 142000 | [9 empty] | 91.1 | 80 | Federally-Regulated Consumer Product | 2013-11-14 |  |  |  | 2018-09-24
Smith Cast Iron Boilers | Smith Cast Iron Boilers | GC-160C | Water | Natural Gas | Power | FALSE | FALSE | 1 |  | TRUE |  |  | None | Condensing | Step Modulating | Other | Multiple-Speed |  |  |  | 160000 | 142000 | [9 empty] | 91.1 | 80 | Federally-Regulated Consumer Product | 2016-01-05 |  |  |  | 2018-09-24
Smith Cast Iron Boilers | Smith Cast Iron Boilers | GC-160C | Water | LPG | Power | FALSE | FALSE | 1 |  | TRUE |  |  | None | Condensing | Step Modulating | Other | Multiple-Speed |  |  |  | 160000 | 142000 | [9 empty] | 91.1 | 80 | Federally-Regulated Consumer Product | 2016-01-05 |  |  |  | 2018-09-24
Smith Cast Iron Boilers | Peerless | CC-03-S-G | Steam | LPG | Power | FALSE | FALSE | 1 |  |  | FALSE |  | None | Non-Condensing | Single-Stage | Other |  |  |  |  | 375000 | 308000 |  |  |  |  | 82.1 | 79 | [5 empty] | Federally-Regulated Commercial & Industrial Equipment | 2018-05-16 |  |  |  | 2018-09-24
Smith Cast Iron Boilers | Peerless | CC-03-S-O | Steam | Oil | Power | FALSE | FALSE | 1 |  |  | FALSE |  | None | Non-Condensing | Single-Stage | Cast Iron |  |  |  |  | 364000 | 231000 |  |  |  |  | 84.6 | 81 | [5 empty] | Federally-Regulated Commercial & Industrial Equipment | 2015-09-30 |  |  |  | 2018-09-24
Smith Cast Iron Boilers | Peerless | CC-03-W-G | Water | LPG | Power | FALSE | FALSE | 1 |  |  | FALSE |  | None | Non-Condensing | Single-Stage | Other |  |  |  |  | 375000 | 308000 |  |  | 82.4 |  | 82.1 | 80 | [5 empty] | Federally-Regulated Commercial & Industrial Equipment | 2018-05-16 |  |  |  | 2018-09-24
Smith Cast Iron Boilers | Peerless | CC-03-W-O | Water | Oil | Power | FALSE | FALSE | 1 |  |  |  |  | None | Non-Condensing | Single-Stage | Cast Iron |  |  |  |  | 364000 | 268000 |  |  |  |  | 84.6 | 82 | [5 empty] | Federally-Regulated Commercial & Industrial Equipment | 2015-09-30 |  |  |  | 2018-09-24
Smith Cast Iron Boilers | Peerless | CC-04-S-G | Steam | LPG | Power | FALSE | FALSE | 1 |  |  | FALSE |  | None | Non-Condensing | Single-Stage | Other |  |  |  |  | 520000 | 421000 |  |  |  |  | 81.5 | 79 | [5 empty] | Federally-Regulated Commercial & Industrial Equipment | 2018-05-16 |  |  |  | 2018-09-24
Smith Cast Iron Boilers | Peerless | CC-04-S-O | Steam | Oil | Power | FALSE | FALSE | 1 |  |  | FALSE |  | None | Non-Condensing | Single-Stage | Cast Iron |  |  |  |  | 504000 | 421000 |  |  |  |  | 84.1 | 81 | [5 empty] | Federally-Regulated Commercial & Industrial Equipment | 2015-09-30 |  |  |  | 2018-09-24
Smith Cast Iron Boilers | Peerless | CC-04-W-G | Water | LPG | Power | FALSE | FALSE | 1 |  |  | FALSE |  | None | Non-Condensing | Single-Stage | Other |  |  |  |  | 520000 | 421000 |  |  | 81.7 |  | 81.5 | 80 | [5 empty] | Federally-Regulated Commercial & Industrial Equipment | 2018-05-16 |  |  |  | 2018-09-24
Smith Cast Iron Boilers | Peerless | CC-04-W-O | Water | Oil | Power | FALSE | FALSE | 1 |  |  |  |  | None | Non-Condensing | Single-Stage | Cast Iron |  |  |  |  | 504000 | 421000 |  |  |  |  | 84.1 | 82 | [5 empty] | Federally-Regulated Commercial & Industrial Equipment | 2015-09-30 |  |  |  | 2018-09-24
Smith Cast Iron Boilers | Peerless | CC-05-S-G | Steam | LPG | Power | FALSE | FALSE | 1 |  |  | FALSE |  | None | Non-Condensing | Single-Stage | Other |  |  |  |  | 722000 | 587000 |  |  |  |  | 81.3 | 79 | [5 empty] | Federally-Regulated Commercial & Industrial Equipment | 2018-05-16 |  |  |  | 2018-09-24
Smith Cast Iron Boilers | Peerless | CC-05-S-O | Steam | Oil | Power | FALSE | FALSE | 1 |  |  | FALSE |  | None | Non-Condensing | Single-Stage | Cast Iron |  |  |  |  | 700000 | 587000 |  |  |  |  | 83.9 | 81 | [5 empty] | Federally-Regulated Commercial & Industrial Equipment | 2015-09-30 |  |  |  | 2018-09-24
Smith Cast Iron Boilers | Peerless | CC-05-W-G | Water | LPG | Power | FALSE | FALSE | 1 |  |  | FALSE |  | None | Non-Condensing | Single-Stage | Other |  |  |  |  | 722000 | 587000 |  |  | 81.4 |  | 81.3 | 80 | [5 empty] | Federally-Regulated Commercial & Industrial Equipment | 2018-05-16 |  |  |  | 2018-09-24
Smith Cast Iron Boilers | Peerless | CC-05-W-O | Water | Oil | Power | FALSE | FALSE | 1 |  |  |  |  | None | Non-Condensing | Single-Stage | Cast Iron |  |  |  |  | 700000 | 587000 |  |  |  |  | 83.9 | 82 | [5 empty] | Federally-Regulated Commercial & Industrial Equipment | 2015-09-30 |  |  |  | 2018-09-24
Smith Cast Iron Boilers | Peerless | CC-06-S-G | Steam | LPG | Power | FALSE | FALSE | 1 |  |  | FALSE |  | None | Non-Condensing | Single-Stage | Other |  |  |  |  | 938000 | 762000 |  |  |  |  | 81.2 | 79 | [5 empty] | Federally-Regulated Commercial & Industrial Equipment | 2018-05-16 |  |  |  | 2018-09-24
Smith Cast Iron Boilers | Peerless | CC-06-S-O | Steam | Oil | Power | FALSE | FALSE | 1 |  |  | FALSE |  | None | Non-Condensing | Single-Stage | Cast Iron |  |  |  |  | 910000 | 762000 |  |  |  |  | 83.7 | 81 | [5 empty] | Federally-Regulated Commercial & Industrial Equipment | 2015-09-30 |  |  |  | 2018-09-24
Smith Cast Iron Boilers | Peerless | CC-06-W-G | Water | LPG | Power | FALSE | FALSE | 1 |  |  | FALSE |  | None | Non-Condensing | Single-Stage | Other |  |  |  |  | 938000 | 762000 |  |  | 81.3 |  | 81.2 | 80 | [5 empty] | Federally-Regulated Commercial & Industrial Equipment | 2018-05-16 |  |  |  | 2018-09-24
Smith Cast Iron Boilers | Peerless | CC-06-W-O | Water | Oil | Power | FALSE | FALSE | 1 |  |  |  |  | None | Non-Condensing | Single-Stage | Cast Iron |  |  |  |  | 910000 | 762000 |  |  |  |  | 83.7 | 82 | [5 empty] | Federally-Regulated Commercial & Industrial Equipment | 2015-09-30 |  |  |  | 2018-09-24
Smith Cast Iron Boilers | Peerless | CC-07-S-G | Steam | LPG | Power | FALSE | FALSE | 1 |  |  | FALSE |  | None | Non-Condensing | Single-Stage | Other |  |  |  |  | 1140000 | 924000 |  |  |  |  | 81.1 | 79 | [5 empty] | Federally-Regulated Commercial & Industrial Equipment | 2018-05-16 |  |  |  | 2018-09-24
Smith Cast Iron Boilers | Peerless | CC-07-S-O | Steam | Oil | Power | FALSE | FALSE | 1 |  |  | FALSE |  | None | Non-Condensing | Single-Stage | Cast Iron |  |  |  |  | 1106000 | 924000 |  |  |  |  | 83.5 | 81 | [5 empty] | Federally-Regulated Commercial & Industrial Equipment | 2015-09-30 |  |  |  | 2018-09-24
Smith Cast Iron Boilers | Peerless | CC-07-W-G | Water | LPG | Power | FALSE | FALSE | 1 |  |  | FALSE |  | None | Non-Condensing | Single-Stage | Other |  |  |  |  | 1140000 | 924000 |  |  | 81.1 |  | 81.1 | 80 | [5 empty] | Federally-Regulated Commercial & Industrial Equipment | 2018-05-16 |  |  |  | 2018-09-24
Smith Cast Iron Boilers | Peerless | CC-07-W-O | Water | Oil | Power | FALSE | FALSE | 1 |  |  |  |  | None | Non-Condensing | Single-Stage | Cast Iron |  |  |  |  | 1106000 | 924000 |  |  |  |  | 83.5 | 82 | [5 empty] | Federally-Regulated Commercial & Industrial Equipment | 2015-09-30 |  |  |  | 2018-09-24
Smith Cast Iron Boilers | Peerless | CC-08-S-G | Steam | LPG | Power | FALSE | FALSE | 1 |  |  | FALSE |  | None | Non-Condensing | Single-Stage | Other |  |  |  |  | 1342000 | 1087000 |  |  |  |  | 81 | 79 | [5 empty] | Federally-Regulated Commercial & Industrial Equipment | 2018-05-16 |  |  |  | 2018-09-24
Smith Cast Iron Boilers | Peerless | CC-08-S-O | Steam | Oil | Power | FALSE | FALSE | 1 |  |  | FALSE |  | None | Non-Condensing | Single-Stage | Cast Iron |  |  |  |  | 1302000 | 1087000 |  |  |  |  | 83.5 | 81 | [5 empty] | Federally-Regulated Commercial & Industrial Equipment | 2015-09-30 |  |  |  | 2018-09-24
Smith Cast Iron Boilers | Peerless | CC-08-W-G | Water | LPG | Power | FALSE | FALSE | 1 |  |  | FALSE |  | None | Non-Condensing | Single-Stage | Other |  |  |  |  | 1342000 | 1087000 |  |  | 81.1 |  | 81 | 80 | [5 empty] | Federally-Regulated Commercial & Industrial Equipment | 2018-05-16 |  |  |  | 2018-09-24
Smith Cast Iron Boilers | Peerless | CC-08-W-O | Water | Oil | Power | FALSE | FALSE | 1 |  |  |  |  | None | Non-Condensing | Single-Stage | Cast Iron |  |  |  |  | 1302000 | 1087000 |  |  |  |  | 83.5 | 82 | [5 empty] | Federally-Regulated Commercial & Industrial Equipment | 2015-09-30 |  |  |  | 2018-09-24
Smith Cast Iron Boilers | Peerless | CC-09-S-G | Steam | LPG | Power | FALSE | FALSE | 1 |  |  | FALSE |  | None | Non-Condensing | Single-Stage | Cast Iron |  |  |  |  | 1559000 | 1261000 |  |  |  |  | 83.5 | 79 | [5 empty] | Federally-Regulated Commercial & Industrial Equipment | 2015-09-30 |  |  |  | 2018-09-24
Smith Cast Iron Boilers | Peerless | CC-09-S-O | Steam | Oil | Power | FALSE | FALSE | 1 |  |  | FALSE |  | None | Non-Condensing | Single-Stage | Cast Iron |  |  |  |  | 1512000 | 1262000 |  |  |  |  | 83.5 | 81 | [5 empty] | Federally-Regulated Commercial & Industrial Equipment | 2015-09-30 |  |  |  | 2018-09-24
Smith Cast Iron Boilers | Peerless | CC-09-W-G | Water | LPG | Power | FALSE | FALSE | 1 |  |  |  |  | None | Non-Condensing | Single-Stage | Cast Iron |  |  |  |  | 1559000 | 1262000 |  |  |  |  | 83.5 | 80 | [5 empty] | Federally-Regulated Commercial & Industrial Equipment | 2015-09-30 |  |  |  | 2018-09-24
Smith Cast Iron Boilers | Peerless | CC-09-W-O | Water | Oil | Power | FALSE | FALSE | 1 |  |  |  |  | None | Non-Condensing | Single-Stage | Cast Iron |  |  |  |  | 1512000 | 1262000 |  |  |  |  | 83.5 | 82 | [5 empty] | Federally-Regulated Commercial & Industrial Equipment | 2015-09-30 |  |  |  | 2018-09-24
Smith Cast Iron Boilers | Peerless | CC-10-S-G | Steam | LPG | Power | FALSE | FALSE | 1 |  |  | FALSE |  | None | Non-Condensing | Single-Stage | Cast Iron |  |  |  |  | 1761000 | 1424000 |  |  |  |  | 83.4 | 79 | [5 empty] | Federally-Regulated Commercial & Industrial Equipment | 2015-09-30 |  |  |  | 2018-09-24
Smith Cast Iron Boilers | Peerless | CC-10-S-O | Steam | Oil | Power | FALSE | FALSE | 1 |  |  | FALSE |  | None | Non-Condensing | Single-Stage | Cast Iron |  |  |  |  | 1708000 | 1424000 |  |  |  |  | 83.4 | 81 | [5 empty] | Federally-Regulated Commercial & Industrial Equipment | 2015-09-30 |  |  |  | 2018-09-24
Smith Cast Iron Boilers | Peerless | CC-10-W-G | Water | LPG | Power | FALSE | FALSE | 1 |  |  |  |  | None | Non-Condensing | Single-Stage | Cast Iron |  |  |  |  | 1761000 | 1424000 |  |  |  |  | 83.4 | 80 | [5 empty] | Federally-Regulated Commercial & Industrial Equipment | 2015-09-30 |  |  |  | 2018-09-24
Smith Cast Iron Boilers | Peerless | CC-10-W-O | Water | Oil | Power | FALSE | FALSE | 1 |  |  |  |  | None | Non-Condensing | Single-Stage | Cast Iron |  |  |  |  | 1708000 | 1424000 |  |  |  |  | 83.4 | 82 | [5 empty] | Federally-Regulated Commercial & Industrial Equipment | 2015-09-30 |  |  |  | 2018-09-24
Smith Cast Iron Boilers | Peerless | CC-11-S-G | Steam | LPG | Power | FALSE | FALSE | 1 |  |  | FALSE |  | None | Non-Condensing | Single-Stage | Cast Iron |  |  |  |  | 1963000 | 1587000 |  |  |  |  | 83.4 | 79 | [5 empty] | Federally-Regulated Commercial & Industrial Equipment | 2015-09-30 |  |  |  | 2018-09-24
Smith Cast Iron Boilers | Peerless | CC-11-S-O | Steam | Oil | Power | FALSE | FALSE | 1 |  |  | FALSE |  | None | Non-Condensing | Single-Stage | Cast Iron |  |  |  |  | 1904000 | 1587000 |  |  |  |  | 83.4 | 81 | [5 empty] | Federally-Regulated Commercial & Industrial Equipment | 2015-09-30 |  |  |  | 2018-09-24
Smith Cast Iron Boilers | Peerless | CC-11-W-G | Water | LPG | Power | FALSE | FALSE | 1 |  |  |  |  | None | Non-Condensing | Single-Stage | Cast Iron |  |  |  |  | 1963000 | 1587000 |  |  |  |  | 83.4 | 80 | [5 empty] | Federally-Regulated Commercial & Industrial Equipment | 2015-09-30 |  |  |  | 2018-09-24
Smith Cast Iron Boilers | Peerless | CC-11-W-O | Water | Oil | Power | FALSE | FALSE | 1 |  |  |  |  | None | Non-Condensing | Single-Stage | Cast Iron |  |  |  |  | 1904000 | 1587000 |  |  |  |  | 83.4 | 82 | [5 empty] | Federally-Regulated Commercial & Industrial Equipment | 2015-09-30 |  |  |  | 2018-09-24
Smith Cast Iron Boilers | Peerless | CC-12-S-G | Steam | LPG | Power | FALSE | FALSE | 1 |  |  | FALSE |  | None | Non-Condensing | Single-Stage | Cast Iron |  |  |  |  | 2165000 | 1750000 |  |  |  |  | 83.4 | 79 | [5 empty] | Federally-Regulated Commercial & Industrial Equipment | 2015-09-30 |  |  |  | 2018-09-24
Smith Cast Iron Boilers | Peerless | CC-12-S-O | Steam | Oil | Power | FALSE | FALSE | 1 |  |  | FALSE |  | None | Non-Condensing | Single-Stage | Cast Iron |  |  |  |  | 2100000 | 1750000 |  |  |  |  | 83.4 | 81 | [5 empty] | Federally-Regulated Commercial & Industrial Equipment | 2015-09-30 |  |  |  | 2018-09-24
Smith Cast Iron Boilers | Peerless | CC-12-W-G | Water | LPG | Power | FALSE | FALSE | 1 |  |  |  |  | None | Non-Condensing | Single-Stage | Cast Iron |  |  |  |  | 2165000 | 1750000 |  |  |  |  | 83.4 | 80 | [5 empty] | Federally-Regulated Commercial & Industrial Equipment | 2015-09-30 |  |  |  | 2018-09-24
Smith Cast Iron Boilers | Peerless | CC-12-W-O | Water | Oil | Power | FALSE | FALSE | 1 |  |  |  |  | None | Non-Condensing | Single-Stage | Cast Iron |  |  |  |  | 2100000 | 1750000 |  |  |  |  | 83.4 | 82 | [5 empty] | Federally-Regulated Commercial & Industrial Equipment | 2015-09-30 |  |  |  | 2018-09-24
Smith Cast Iron Boilers | Smith Cast Iron Boilers | G19HE-S-10 | Steam | LPG | Power | FALSE | FALSE | 1 |  |  | FALSE |  | None | Non-Condensing | Single-Stage | Cast Iron |  |  |  |  | 1761000 | 1424000 |  |  |  |  | 83.4 | 79 | [5 empty] | Federally-Regulated Commercial & Industrial Equipment | 2016-04-27 |  |  |  | 2018-09-24
Smith Cast Iron Boilers | Smith Cast Iron Boilers | G19HE-S-11 | Steam | LPG | Power | FALSE | FALSE | 1 |  |  | FALSE |  | None | Non-Condensing | Single-Stage | Cast Iron |  |  |  |  | 1963000 | 1587000 |  |  |  |  | 83.4 | 79 | [5 empty] | Federally-Regulated Commercial & Industrial Equipment | 2016-04-27 |  |  |  | 2018-09-24
Smith Cast Iron Boilers | Smith Cast Iron Boilers | G19HE-S-12 | Steam | LPG | Power | FALSE | FALSE | 1 |  |  | FALSE |  | None | Non-Condensing | Single-Stage | Cast Iron |  |  |  |  | 2165000 | 1750000 |  |  |  |  | 83.4 | 79 | [5 empty] | Federally-Regulated Commercial & Industrial Equipment | 2016-04-27 |  |  |  | 2018-09-24
Smith Cast Iron Boilers | Smith Cast Iron Boilers | G19HE-S-3 | Steam | LPG | Power | FALSE | FALSE | 1 |  |  | FALSE |  | None | Non-Condensing | Single-Stage | Other |  |  |  |  | 375000 | 308000 |  |  |  |  | 82.1 | 79 | [5 empty] | Federally-Regulated Commercial & Industrial Equipment | 2018-05-16 |  |  |  | 2018-09-24
Smith Cast Iron Boilers | Smith Cast Iron Boilers | G19HE-S-4 | Steam | LPG | Power | FALSE | FALSE | 1 |  |  | FALSE |  | None | Non-Condensing | Single-Stage | Other |  |  |  |  | 520000 | 421000 |  |  |  |  | 81.5 | 79 | [5 empty] | Federally-Regulated Commercial & Industrial Equipment | 2018-05-16 |  |  |  | 2018-09-24
Smith Cast Iron Boilers | Smith Cast Iron Boilers | G19HE-S-5 | Steam | LPG | Power | FALSE | FALSE | 1 |  |  | FALSE |  | None | Non-Condensing | Single-Stage | Other |  |  |  |  | 722000 | 587000 |  |  |  |  | 81.3 | 79 | [5 empty] | Federally-Regulated Commercial & Industrial Equipment | 2018-05-16 |  |  |  | 2018-09-24
Smith Cast Iron Boilers | Smith Cast Iron Boilers | G19HE-S-6 | Steam | LPG | Power | FALSE | FALSE | 1 |  |  | FALSE |  | None | Non-Condensing | Single-Stage | Other |  |  |  |  | 938000 | 762000 |  |  |  |  | 81.2 | 79 | [5 empty] | Federally-Regulated Commercial & Industrial Equipment | 2018-05-16 |  |  |  | 2018-09-24
Smith Cast Iron Boilers | Smith Cast Iron Boilers | G19HE-S-7 | Steam | LPG | Power | FALSE | FALSE | 1 |  |  | FALSE |  | None | Non-Condensing | Single-Stage | Other |  |  |  |  | 1140000 | 924000 |  |  |  |  | 81.1 | 79 | [5 empty] | Federally-Regulated Commercial & Industrial Equipment | 2018-05-16 |  |  |  | 2018-09-24
Smith Cast Iron Boilers | Smith Cast Iron Boilers | G19HE-S-8 | Steam | LPG | Power | FALSE | FALSE | 1 |  |  | FALSE |  | None | Non-Condensing | Single-Stage | Other |  |  |  |  | 1342000 | 1087000 |  |  |  |  | 81 | 79 | [5 empty] | Federally-Regulated Commercial & Industrial Equipment | 2018-05-16 |  |  |  | 2018-09-24
Smith Cast Iron Boilers | Smith Cast Iron Boilers | G19HE-S-9 | Steam | LPG | Power | FALSE | FALSE | 1 |  |  | FALSE |  | None | Non-Condensing | Single-Stage | Cast Iron |  |  |  |  | 1559000 | 1261000 |  |  |  |  | 83.5 | 79 | [5 empty] | Federally-Regulated Commercial & Industrial Equipment | 2016-04-27 |  |  |  | 2018-09-24
Smith Cast Iron Boilers | Smith Cast Iron Boilers | G19HE-W-10 | Water | LPG | Power | FALSE | FALSE | 1 |  |  |  |  | None | Non-Condensing | Single-Stage | Cast Iron |  |  |  |  | 1761000 | 1424000 |  |  |  |  | 83.4 | 80 | [5 empty] | Federally-Regulated Commercial & Industrial Equipment | 2016-04-27 |  |  |  | 2018-09-24
Smith Cast Iron Boilers | Smith Cast Iron Boilers | G19HE-W-11 | Water | LPG | Power | FALSE | FALSE | 1 |  |  |  |  | None | Non-Condensing | Single-Stage | Cast Iron |  |  |  |  | 1963000 | 1587000 |  |  |  |  | 83.4 | 80 | [5 empty] | Federally-Regulated Commercial & Industrial Equipment | 2016-04-27 |  |  |  | 2018-09-24
Smith Cast Iron Boilers | Smith Cast Iron Boilers | G19HE-W-12 | Water | LPG | Power | FALSE | FALSE | 1 |  |  |  |  | None | Non-Condensing | Single-Stage | Cast Iron |  |  |  |  | 2165000 | 1750000 |  |  |  |  | 83.4 | 80 | [5 empty] | Federally-Regulated Commercial & Industrial Equipment | 2016-04-27 |  |  |  | 2018-09-24
Smith Cast Iron Boilers | Smith Cast Iron Boilers | G19HE-W-3 | Water | LPG | Power | FALSE | FALSE | 1 |  |  | FALSE |  | None | Non-Condensing | Single-Stage | Other |  |  |  |  | 375000 | 308000 |  |  | 82.4 |  | 82.1 | 80 | [5 empty] | Federally-Regulated Commercial & Industrial Equipment | 2018-05-16 |  |  |  | 2018-09-24
Smith Cast Iron Boilers | Smith Cast Iron Boilers | G19HE-W-4 | Water | LPG | Power | FALSE | FALSE | 1 |  |  | FALSE |  | None | Non-Condensing | Single-Stage | Other |  |  |  |  | 520000 | 421000 |  |  | 81.7 |  | 81.5 | 80 | [5 empty] | Federally-Regulated Commercial & Industrial Equipment | 2018-05-16 |  |  |  | 2018-09-24
Smith Cast Iron Boilers | Smith Cast Iron Boilers | G19HE-W-5 | Water | LPG | Power | FALSE | FALSE | 1 |  |  | FALSE |  | None | Non-Condensing | Single-Stage | Other |  |  |  |  | 722000 | 587000 |  |  | 81.4 |  | 81.3 | 80 | [5 empty] | Federally-Regulated Commercial & Industrial Equipment | 2018-05-16 |  |  |  | 2018-09-24
Smith Cast Iron Boilers | Smith Cast Iron Boilers | G19HE-W-6 | Water | LPG | Power | FALSE | FALSE | 1 |  |  | FALSE |  | None | Non-Condensing | Single-Stage | Other |  |  |  |  | 938000 | 762000 |  |  | 81.3 |  | 81.2 | 80 | [5 empty] | Federally-Regulated Commercial & Industrial Equipment | 2018-05-16 |  |  |  | 2018-09-24
Smith Cast Iron Boilers | Smith Cast Iron Boilers | G19HE-W-7 | Water | LPG | Power | FALSE | FALSE | 1 |  |  | FALSE |  | None | Non-Condensing | Single-Stage | Other |  |  |  |  | 1140000 | 924000 |  |  | 81.1 |  | 81.1 | 80 | [5 empty] | Federally-Regulated Commercial & Industrial Equipment | 2018-05-16 |  |  |  | 2018-09-24
Smith Cast Iron Boilers | Smith Cast Iron Boilers | G19HE-W-8 | Water | LPG | Power | FALSE | FALSE | 1 |  |  | FALSE |  | None | Non-Condensing | Single-Stage | Other |  |  |  |  | 1342000 | 1087000 |  |  | 81.1 |  | 81 | 80 | [5 empty] | Federally-Regulated Commercial & Industrial Equipment | 2018-05-16 |  |  |  | 2018-09-24
Smith Cast Iron Boilers | Smith Cast Iron Boilers | G19HE-W-9 | Water | LPG | Power | FALSE | FALSE | 1 |  |  |  |  | None | Non-Condensing | Single-Stage | Cast Iron |  |  |  |  | 1559000 | 1262000 |  |  |  |  | 83.5 | 80 | [5 empty] | Federally-Regulated Commercial & Industrial Equipment | 2016-04-27 |  |  |  | 2018-09-24
Smith Cast Iron Boilers | Smith Cast Iron Boilers | G28HE-S-10 | Steam | LPG | Power | FALSE | FALSE | 1 |  |  | FALSE |  | None | Non-Condensing | Single-Stage | Other |  |  |  |  | 3033000 | 2511000 |  |  |  |  | 82.8 | 79 | [5 empty] | Federally-Regulated Commercial & Industrial Equipment | 2018-05-16 |  |  |  | 2018-09-24
Smith Cast Iron Boilers | Smith Cast Iron Boilers | G28HE-S-11 | Steam | LPG | Power | FALSE | FALSE | 1 |  |  | FALSE |  | None | Non-Condensing | Single-Stage | Other |  |  |  |  | 3348000 | 2775000 |  |  |  |  | 82.9 | 79 | [5 empty] | Federally-Regulated Commercial & Industrial Equipment | 2018-05-16 |  |  |  | 2018-09-24
Smith Cast Iron Boilers | Smith Cast Iron Boilers | G28HE-S-12 | Steam | LPG | Power | FALSE | FALSE | 1 |  |  | FALSE |  | None | Non-Condensing | Single-Stage | Other |  |  |  |  | 3663000 | 3040000 |  |  |  |  | 83 | 79 | [5 empty] | Federally-Regulated Commercial & Industrial Equipment | 2018-05-16 |  |  |  | 2018-09-24
Smith Cast Iron Boilers | Smith Cast Iron Boilers | G28HE-S-13 | Steam | LPG | Power | FALSE | FALSE | 1 |  |  | FALSE |  | None | Non-Condensing | Single-Stage | Other |  |  |  |  | 3978000 | 3301000 |  |  |  |  | 83 | 79 | [5 empty] | Federally-Regulated Commercial & Industrial Equipment | 2018-05-16 |  |  |  | 2018-09-24
Smith Cast Iron Boilers | Smith Cast Iron Boilers | G28HE-S-14 | Steam | LPG | Power | FALSE | FALSE | 1 |  |  | FALSE |  | None | Non-Condensing | Single-Stage | Other |  |  |  |  | 4293000 | 3567000 |  |  |  |  | 83.1 | 79 | [5 empty] | Federally-Regulated Commercial & Industrial Equipment | 2018-05-16 |  |  |  | 2018-09-24
Smith Cast Iron Boilers | Smith Cast Iron Boilers | G28HE-S-15 | Steam | LPG | Power | FALSE | FALSE | 1 |  |  | FALSE |  | None | Non-Condensing | Single-Stage | Other |  |  |  |  | 4608000 | 3829000 |  |  |  |  | 83.1 | 79 | [5 empty] | Federally-Regulated Commercial & Industrial Equipment | 2018-05-16 |  |  |  | 2018-09-24
Smith Cast Iron Boilers | Smith Cast Iron Boilers | G28HE-S-16 | Steam | LPG | Power | FALSE | FALSE | 1 |  |  | FALSE |  | None | Non-Condensing | Single-Stage | Other |  |  |  |  | 4923000 | 4095000 |  |  |  |  | 83.2 | 79 | [5 empty] | Federally-Regulated Commercial & Industrial Equipment | 2018-05-16 |  |  |  | 2018-09-24
Smith Cast Iron Boilers | Smith Cast Iron Boilers | G28HE-S-17 | Steam | LPG | Power | FALSE | FALSE | 1 |  |  | FALSE |  | None | Non-Condensing | Single-Stage | Other |  |  |  |  | 5238000 | 4358000 |  |  |  |  | 83.2 | 79 | [5 empty] | Federally-Regulated Commercial & Industrial Equipment | 2018-05-16 |  |  |  | 2018-09-24
Smith Cast Iron Boilers | Smith Cast Iron Boilers | G28HE-S-18 | Steam | LPG | Power | FALSE | FALSE | 1 |  |  | FALSE |  | None | Non-Condensing | Single-Stage | Other |  |  |  |  | 5553000 | 4620000 |  |  |  |  | 83.2 | 79 | [5 empty] | Federally-Regulated Commercial & Industrial Equipment | 2018-05-16 |  |  |  | 2018-09-24
Smith Cast Iron Boilers | Smith Cast Iron Boilers | G28HE-S-4 | Steam | LPG | Power | FALSE | FALSE | 3 |  |  | FALSE |  | None | Non-Condensing | Single-Stage | Other |  |  |  |  | 1143000 | 930000 |  |  |  |  | 81.4 | 79 | [5 empty] | Federally-Regulated Commercial & Industrial Equipment | 2018-05-16 |  |  |  | 2018-09-24
Smith Cast Iron Boilers | Smith Cast Iron Boilers | G28HE-S-5 | Steam | LPG | Power | FALSE | FALSE | 1 |  |  | FALSE |  | None | Non-Condensing | Single-Stage | Other |  |  |  |  | 1458000 | 1194000 |  |  |  |  | 81.9 | 79 | [5 empty] | Federally-Regulated Commercial & Industrial Equipment | 2018-05-16 |  |  |  | 2018-09-24
Smith Cast Iron Boilers | Smith Cast Iron Boilers | G28HE-S-6 | Steam | LPG | Power | FALSE | FALSE | 1 |  |  | FALSE |  | None | Non-Condensing | Single-Stage | Other |  |  |  |  | 1773000 | 1457000 |  |  |  |  | 82.2 | 79 | [5 empty] | Federally-Regulated Commercial & Industrial Equipment | 2018-05-16 |  |  |  | 2018-09-24
Smith Cast Iron Boilers | Smith Cast Iron Boilers | G28HE-S-7 | Steam | LPG | Power | FALSE | FALSE | 1 |  |  | FALSE |  | None | Non-Condensing | Single-Stage | Other |  |  |  |  | 2088000 | 1722000 |  |  |  |  | 82.5 | 79 | [5 empty] | Federally-Regulated Commercial & Industrial Equipment | 2018-05-16 |  |  |  | 2018-09-24
Smith Cast Iron Boilers | Smith Cast Iron Boilers | G28HE-S-7R | Steam | LPG | Power | FALSE | FALSE | 1 |  |  | FALSE |  | None | Non-Condensing | Single-Stage | Other |  |  |  |  | 1990000 | 1642000 |  |  |  |  | 82.5 | 79 | [5 empty] | Federally-Regulated Commercial & Industrial Equipment | 2018-05-16 |  |  |  | 2018-09-24
Smith Cast Iron Boilers | Smith Cast Iron Boilers | G28HE-S-8 | Steam | LPG | Power | FALSE | FALSE | 1 |  |  | FALSE |  | None | Non-Condensing | Single-Stage | Other |  |  |  |  | 2403000 | 1984000 |  |  |  |  | 82.6 | 79 | [5 empty] | Federally-Regulated Commercial & Industrial Equipment | 2018-05-16 |  |  |  | 2018-09-24
Smith Cast Iron Boilers | Smith Cast Iron Boilers | G28HE-S-9 | Steam | LPG | Power | FALSE | FALSE | 1 |  |  | FALSE |  | None | Non-Condensing | Two-Stage Modulating | Other |  |  |  |  | 2718000 | 2247000 |  |  |  |  | 82.7 | 79 | [5 empty] | Federally-Regulated Commercial & Industrial Equipment | 2018-05-16 |  |  |  | 2018-09-24
Smith Cast Iron Boilers | Smith Cast Iron Boilers | G28HE-W-10 | Water | LPG | Power | FALSE | FALSE | 1 |  |  |  |  | None | Non-Condensing | Single-Stage | Cast Iron |  |  |  |  | 3033000 | 2511000 |  |  | 83.5 | 82 | [7 empty] | Federally-Regulated Commercial & Industrial Equipment | 2016-04-27 |  |  |  | 2018-09-24
Smith Cast Iron Boilers | Smith Cast Iron Boilers | G28HE-W-11 | Water | LPG | Power | FALSE | FALSE | 1 |  |  |  |  | None | Non-Condensing | Single-Stage | Cast Iron |  |  |  |  | 3348000 | 2775000 |  |  | 83.5 | 82 | [7 empty] | Federally-Regulated Commercial & Industrial Equipment | 2016-04-27 |  |  |  | 2018-09-24
Smith Cast Iron Boilers | Smith Cast Iron Boilers | G28HE-W-12 | Water | LPG | Power | FALSE | FALSE | 1 |  |  |  |  | None | Non-Condensing | Single-Stage | Cast Iron |  |  |  |  | 3663000 | 3040000 |  |  | 83.5 | 82 | [7 empty] | Federally-Regulated Commercial & Industrial Equipment | 2016-04-27 |  |  |  | 2018-09-24
Smith Cast Iron Boilers | Smith Cast Iron Boilers | G28HE-W-13 | Water | LPG | Power | FALSE | FALSE | 1 |  |  |  |  | None | Non-Condensing | Single-Stage | Cast Iron |  |  |  |  | 3978000 | 3301000 |  |  | 83.5 | 82 | [7 empty] | Federally-Regulated Commercial & Industrial Equipment | 2016-04-27 |  |  |  | 2018-09-24
Smith Cast Iron Boilers | Smith Cast Iron Boilers | G28HE-W-14 | Water | LPG | Power | FALSE | FALSE | 1 |  |  |  |  | None | Non-Condensing | Single-Stage | Cast Iron |  |  |  |  | 4293000 | 3567000 |  |  | 83.5 | 82 | [7 empty] | Federally-Regulated Commercial & Industrial Equipment | 2016-04-27 |  |  |  | 2018-09-24
Smith Cast Iron Boilers | Smith Cast Iron Boilers | G28HE-W-15 | Water | LPG | Power | FALSE | FALSE | 1 |  |  |  |  | None | Non-Condensing | Single-Stage | Cast Iron |  |  |  |  | 4608000 | 3829000 |  |  | 83.4 | 82 | [7 empty] | Federally-Regulated Commercial & Industrial Equipment | 2016-04-27 |  |  |  | 2018-09-24
Smith Cast Iron Boilers | Smith Cast Iron Boilers | G28HE-W-16 | Water | LPG | Power | FALSE | FALSE | 1 |  |  |  |  | None | Non-Condensing | Single-Stage | Cast Iron |  |  |  |  | 4923000 | 4095000 |  |  | 83.4 | 82 | [7 empty] | Federally-Regulated Commercial & Industrial Equipment | 2016-04-27 |  |  |  | 2018-09-24
Smith Cast Iron Boilers | Smith Cast Iron Boilers | G28HE-W-17 | Water | LPG | Power | FALSE | FALSE | 1 |  |  |  |  | None | Non-Condensing | Single-Stage | Cast Iron |  |  |  |  | 5238000 | 4358000 |  |  | 83.4 | 82 | [7 empty] | Federally-Regulated Commercial & Industrial Equipment | 2016-04-27 |  |  |  | 2018-09-24
Smith Cast Iron Boilers | Smith Cast Iron Boilers | G28HE-W-18 | Water | LPG | Power | FALSE | FALSE | 1 |  |  |  |  | None | Non-Condensing | Single-Stage | Cast Iron |  |  |  |  | 5553000 | 4620000 |  |  | 83.4 | 82 | [7 empty] | Federally-Regulated Commercial & Industrial Equipment | 2016-04-27 |  |  |  | 2018-09-24
Smith Cast Iron Boilers | Smith Cast Iron Boilers | G28HE-W-4 | Water | LPG | Power | FALSE | FALSE | 3 |  |  | FALSE |  | None | Non-Condensing | Single-Stage | Other |  |  |  |  | 1143000 | 930000 |  |  | 83.6 |  | 81.4 | 80 | [5 empty] | Federally-Regulated Commercial & Industrial Equipment | 2018-05-16 |  |  |  | 2018-09-24
Smith Cast Iron Boilers | Smith Cast Iron Boilers | G28HE-W-5 | Water | LPG | Power | FALSE | FALSE | 1 |  |  | FALSE |  | None | Non-Condensing | Single-Stage | Other |  |  |  |  | 1458000 | 1194000 |  |  | 83.6 |  | 81.9 | 80 | [5 empty] | Federally-Regulated Commercial & Industrial Equipment | 2018-05-16 |  |  |  | 2018-09-24
Smith Cast Iron Boilers | Smith Cast Iron Boilers | G28HE-W-6 | Water | LPG | Power | FALSE | FALSE | 1 |  |  | FALSE |  | None | Non-Condensing | Single-Stage | Other |  |  |  |  | 1773000 | 1457000 |  |  | 83.5 |  | 82.2 | 80 | [5 empty] | Federally-Regulated Commercial & Industrial Equipment | 2018-05-16 |  |  |  | 2018-09-24
Smith Cast Iron Boilers | Smith Cast Iron Boilers | G28HE-W-7 | Water | LPG | Power | FALSE | FALSE | 1 |  |  | FALSE |  | None | Non-Condensing | Single-Stage | Other |  |  |  |  | 2088000 | 1722000 |  |  | 83.5 |  | 82.5 | 80 | [5 empty] | Federally-Regulated Commercial & Industrial Equipment | 2018-05-16 |  |  |  | 2018-09-24
Smith Cast Iron Boilers | Smith Cast Iron Boilers | G28HE-W-7R | Water | LPG | Power | FALSE | FALSE | 1 |  |  | FALSE |  | None | Non-Condensing | Single-Stage | Other |  |  |  |  | 1990000 | 1642000 |  |  | 83.5 |  | 82.5 | 80 | [5 empty] | Federally-Regulated Commercial & Industrial Equipment | 2018-05-16 |  |  |  | 2018-09-24
Smith Cast Iron Boilers | Smith Cast Iron Boilers | G28HE-W-8 | Water | LPG | Power | FALSE | FALSE | 1 |  |  | FALSE |  | None | Non-Condensing | Single-Stage | Other |  |  |  |  | 2403000 | 1984000 |  |  | 83.5 |  | 82.6 | 80 | [5 empty] | Federally-Regulated Commercial & Industrial Equipment | 2018-05-16 |  |  |  | 2018-09-24
Smith Cast Iron Boilers | Smith Cast Iron Boilers | G28HE-W-9 | Water | LPG | Power | FALSE | FALSE | 1 |  |  |  |  | None | Non-Condensing | Single-Stage | Cast Iron |  |  |  |  | 2718000 | 2247000 |  |  | 83.5 | 82 | [7 empty] | Federally-Regulated Commercial & Industrial Equipment | 2016-04-27 |  |  |  | 2018-09-24
Smith Cast Iron Boilers | Smith Cast Iron Boilers | LO19HE-S-10 | Steam | Oil | Power | FALSE | FALSE | 1 |  |  | FALSE |  | None | Non-Condensing | Single-Stage | Cast Iron |  |  |  |  | 1708000 | 1424000 |  |  |  |  | 83.4 | 81 | [5 empty] | Federally-Regulated Commercial & Industrial Equipment | 2016-04-27 |  |  |  | 2018-09-24
Smith Cast Iron Boilers | Smith Cast Iron Boilers | LO19HE-S-11 | Steam | Oil | Power | FALSE | FALSE | 1 |  |  | FALSE |  | None | Non-Condensing | Single-Stage | Cast Iron |  |  |  |  | 1904000 | 1587000 |  |  |  |  | 83.4 | 81 | [5 empty] | Federally-Regulated Commercial & Industrial Equipment | 2016-04-27 |  |  |  | 2018-09-24
Smith Cast Iron Boilers | Smith Cast Iron Boilers | LO19HE-S-12 | Steam | Oil | Power | FALSE | FALSE | 1 |  |  | FALSE |  | None | Non-Condensing | Single-Stage | Cast Iron |  |  |  |  | 2100000 | 1750000 |  |  |  |  | 83.4 | 81 | [5 empty] | Federally-Regulated Commercial & Industrial Equipment | 2016-04-27 |  |  |  | 2018-09-24
Smith Cast Iron Boilers | Smith Cast Iron Boilers | LO19HE-S-3 | Steam | Oil | Power | FALSE | FALSE | 1 |  |  | FALSE |  | None | Non-Condensing | Single-Stage | Cast Iron |  |  |  |  | 364000 | 308000 |  |  |  |  | 84.6 | 81 | [5 empty] | Federally-Regulated Commercial & Industrial Equipment | 2016-04-27 |  |  |  | 2018-09-24
Smith Cast Iron Boilers | Smith Cast Iron Boilers | LO19HE-S-4 | Steam | Oil | Power | FALSE | FALSE | 1 |  |  | FALSE |  | None | Non-Condensing | Single-Stage | Cast Iron |  |  |  |  | 504000 | 421000 |  |  |  |  | 84.1 | 81 | [5 empty] | Federally-Regulated Commercial & Industrial Equipment | 2016-04-27 |  |  |  | 2018-09-24
Smith Cast Iron Boilers | Smith Cast Iron Boilers | LO19HE-S-5 | Steam | Oil | Power | FALSE | FALSE | 1 |  |  | FALSE |  | None | Non-Condensing | Single-Stage | Cast Iron |  |  |  |  | 700000 | 587000 |  |  |  |  | 83.9 | 81 | [5 empty] | Federally-Regulated Commercial & Industrial Equipment | 2016-04-27 |  |  |  | 2018-09-24
Smith Cast Iron Boilers | Smith Cast Iron Boilers | LO19HE-S-6 | Steam | Oil | Power | FALSE | FALSE | 1 |  |  | FALSE |  | None | Non-Condensing | Single-Stage | Cast Iron |  |  |  |  | 910000 | 762000 |  |  |  |  | 83.7 | 81 | [5 empty] | Federally-Regulated Commercial & Industrial Equipment | 2016-04-27 |  |  |  | 2018-09-24
Smith Cast Iron Boilers | Smith Cast Iron Boilers | LO19HE-S-7 | Steam | Oil | Power | FALSE | FALSE | 1 |  |  | FALSE |  | None | Non-Condensing | Single-Stage | Cast Iron |  |  |  |  | 1106000 | 924000 |  |  |  |  | 83.5 | 81 | [5 empty] | Federally-Regulated Commercial & Industrial Equipment | 2016-04-27 |  |  |  | 2018-09-24
Smith Cast Iron Boilers | Smith Cast Iron Boilers | LO19HE-S-8 | Steam | Oil | Power | FALSE | FALSE | 1 |  |  | FALSE |  | None | Non-Condensing | Single-Stage | Cast Iron |  |  |  |  | 1302000 | 1087000 |  |  |  |  | 83.5 | 81 | [5 empty] | Federally-Regulated Commercial & Industrial Equipment | 2016-04-27 |  |  |  | 2018-09-24
Smith Cast Iron Boilers | Smith Cast Iron Boilers | LO19HE-S-9 | Steam | Oil | Power | FALSE | FALSE | 1 |  |  | FALSE |  | None | Non-Condensing | Single-Stage | Cast Iron |  |  |  |  | 1512000 | 1262000 |  |  |  |  | 83.5 | 81 | [5 empty] | Federally-Regulated Commercial & Industrial Equipment | 2016-04-27 |  |  |  | 2018-09-24
Smith Cast Iron Boilers | Smith Cast Iron Boilers | LO19HE-W-10 | Water | Oil | Power | FALSE | FALSE | 1 |  |  |  |  | None | Non-Condensing | Single-Stage | Cast Iron |  |  |  |  | 1708000 | 1424000 |  |  |  |  | 83.4 | 82 | [5 empty] | Federally-Regulated Commercial & Industrial Equipment | 2016-04-27 |  |  |  | 2018-09-24
Smith Cast Iron Boilers | Smith Cast Iron Boilers | LO19HE-W-11 | Water | Oil | Power | FALSE | FALSE | 1 |  |  |  |  | None | Non-Condensing | Single-Stage | Cast Iron |  |  |  |  | 1904000 | 1587000 |  |  |  |  | 83.4 | 82 | [5 empty] | Federally-Regulated Commercial & Industrial Equipment | 2016-04-27 |  |  |  | 2018-09-24
Smith Cast Iron Boilers | Smith Cast Iron Boilers | LO19HE-W-12 | Water | Oil | Power | FALSE | FALSE | 1 |  |  |  |  | None | Non-Condensing | Single-Stage | Cast Iron |  |  |  |  | 2100000 | 1750000 |  |  |  |  | 83.4 | 82 | [5 empty] | Federally-Regulated Commercial & Industrial Equipment | 2016-04-27 |  |  |  | 2018-09-24
Smith Cast Iron Boilers | Smith Cast Iron Boilers | LO19HE-W-3 | Water | Oil | Power | FALSE | FALSE | 1 |  |  |  |  | None | Non-Condensing | Single-Stage | Cast Iron |  |  |  |  | 364000 | 308000 |  |  |  |  | 84.6 | 82 | [5 empty] | Federally-Regulated Commercial & Industrial Equipment | 2016-04-27 |  |  |  | 2018-09-24
Smith Cast Iron Boilers | Smith Cast Iron Boilers | LO19HE-W-4 | Water | Oil | Power | FALSE | FALSE | 1 |  |  |  |  | None | Non-Condensing | Single-Stage | Cast Iron |  |  |  |  | 504000 | 421000 |  |  |  |  | 84.1 | 82 | [5 empty] | Federally-Regulated Commercial & Industrial Equipment | 2016-04-27 |  |  |  | 2018-09-24
Smith Cast Iron Boilers | Smith Cast Iron Boilers | LO19HE-W-5 | Water | Oil | Power | FALSE | FALSE | 1 |  |  |  |  | None | Non-Condensing | Single-Stage | Cast Iron |  |  |  |  | 700000 | 587000 |  |  |  |  | 83.9 | 82 | [5 empty] | Federally-Regulated Commercial & Industrial Equipment | 2016-04-27 |  |  |  | 2018-09-24
Smith Cast Iron Boilers | Smith Cast Iron Boilers | LO19HE-W-6 | Water | Oil | Power | FALSE | FALSE | 1 |  |  |  |  | None | Non-Condensing | Single-Stage | Cast Iron |  |  |  |  | 910000 | 762000 |  |  |  |  | 83.7 | 82 | [5 empty] | Federally-Regulated Commercial & Industrial Equipment | 2016-04-27 |  |  |  | 2018-09-24
Smith Cast Iron Boilers | Smith Cast Iron Boilers | LO19HE-W-7 | Water | Oil | Power | FALSE | FALSE | 1 |  |  |  |  | None | Non-Condensing | Single-Stage | Cast Iron |  |  |  |  | 1106000 | 924000 |  |  |  |  | 83.5 | 82 | [5 empty] | Federally-Regulated Commercial & Industrial Equipment | 2016-04-27 |  |  |  | 2018-09-24
Smith Cast Iron Boilers | Smith Cast Iron Boilers | LO19HE-W-8 | Water | Oil | Power | FALSE | FALSE | 1 |  |  |  |  | None | Non-Condensing | Single-Stage | Cast Iron |  |  |  |  | 1302000 | 1087000 |  |  |  |  | 83.5 | 82 | [5 empty] | Federally-Regulated Commercial & Industrial Equipment | 2016-04-27 |  |  |  | 2018-09-24
Smith Cast Iron Boilers | Smith Cast Iron Boilers | LO19HE-W-9 | Water | Oil | Power | FALSE | FALSE | 1 |  |  |  |  | None | Non-Condensing | Single-Stage | Cast Iron |  |  |  |  | 1512000 | 1262000 |  |  |  |  | 83.5 | 82 | [5 empty] | Federally-Regulated Commercial & Industrial Equipment | 2016-04-27 |  |  |  | 2018-09-24
Smith Cast Iron Boilers | Smith Cast Iron Boilers | LO28HE-S-10 | Steam | Oil | Power | FALSE | FALSE | 1 |  |  | FALSE |  | None | Non-Condensing | Single-Stage | Cast Iron |  |  |  |  | 2940000 | 2510000 |  |  |  |  | 85.4 | 81 | [5 empty] | Federally-Regulated Commercial & Industrial Equipment | 2016-04-27 |  |  |  | 2018-09-24
Smith Cast Iron Boilers | Smith Cast Iron Boilers | LO28HE-S-11 | Steam | Oil | Power | FALSE | FALSE | 1 |  |  | FALSE |  | None | Non-Condensing | Single-Stage | Cast Iron |  |  |  |  | 3220000 | 2753000 |  |  |  |  | 85.5 | 81 | [5 empty] | Federally-Regulated Commercial & Industrial Equipment | 2016-04-27 |  |  |  | 2018-09-24
Smith Cast Iron Boilers | Smith Cast Iron Boilers | LO28HE-S-12 | Steam | Oil | Power | FALSE | FALSE | 1 |  |  | FALSE |  | None | Non-Condensing | Single-Stage | Cast Iron |  |  |  |  | 3570000 | 3040000 |  |  |  |  | 85.6 | 81 | [5 empty] | Federally-Regulated Commercial & Industrial Equipment | 2016-04-27 |  |  |  | 2018-09-24
Smith Cast Iron Boilers | Smith Cast Iron Boilers | LO28HE-S-13 | Steam | Oil | Power | FALSE | FALSE | 1 |  |  | FALSE |  | None | Non-Condensing | Single-Stage | Cast Iron |  |  |  |  | 3850000 | 3295000 |  |  |  |  | 85.6 | 81 | [5 empty] | Federally-Regulated Commercial & Industrial Equipment | 2016-04-27 |  |  |  | 2018-09-24
Smith Cast Iron Boilers | Smith Cast Iron Boilers | LO28HE-S-14 | Steam | Oil | Power | FALSE | FALSE | 1 |  |  | FALSE |  | None | Non-Condensing | Single-Stage | Cast Iron |  |  |  |  | 4130000 | 3539000 |  |  |  |  | 85.7 | 81 | [5 empty] | Federally-Regulated Commercial & Industrial Equipment | 2016-04-27 |  |  |  | 2018-09-24
Smith Cast Iron Boilers | Smith Cast Iron Boilers | LO28HE-S-15 | Steam | Oil | Power | FALSE | FALSE | 1 |  |  | FALSE |  | None | Non-Condensing | Single-Stage | Cast Iron |  |  |  |  | 4480000 | 3831000 |  |  |  |  | 85.7 | 81 | [5 empty] | Federally-Regulated Commercial & Industrial Equipment | 2016-04-27 |  |  |  | 2018-09-24
Smith Cast Iron Boilers | Smith Cast Iron Boilers | LO28HE-S-16 | Steam | Oil | Power | FALSE | FALSE | 1 |  |  | FALSE |  | None | Non-Condensing | Single-Stage | Cast Iron |  |  |  |  | 4760000 | 4079000 |  |  |  |  | 85.7 | 81 | [5 empty] | Federally-Regulated Commercial & Industrial Equipment | 2016-04-27 |  |  |  | 2018-09-24
Smith Cast Iron Boilers | Smith Cast Iron Boilers | LO28HE-S-17 | Steam | Oil | Power | FALSE | FALSE | 1 |  |  | FALSE |  | None | Non-Condensing | Single-Stage | Cast Iron |  |  |  |  | 5110000 | 4358000 |  |  |  |  | 85.8 | 81 | [5 empty] | Federally-Regulated Commercial & Industrial Equipment | 2016-04-27 |  |  |  | 2018-09-24
Smith Cast Iron Boilers | Smith Cast Iron Boilers | LO28HE-S-18 | Steam | Oil | Power | FALSE | FALSE | 1 |  |  | FALSE |  | None | Non-Condensing | Single-Stage | Cast Iron |  |  |  |  | 5390000 | 4622000 |  |  |  |  | 85.8 | 81 | [5 empty] | Federally-Regulated Commercial & Industrial Equipment | 2016-04-27 |  |  |  | 2018-09-24
Smith Cast Iron Boilers | Smith Cast Iron Boilers | LO28HE-S-4 | Steam | Oil | Power | FALSE | FALSE | 1 |  |  | FALSE |  | None | Non-Condensing | Single-Stage | Cast Iron |  |  |  |  | 1106000 | 927000 |  |  |  |  | 83.9 | 81 | [5 empty] | Federally-Regulated Commercial & Industrial Equipment | 2016-04-27 |  |  |  | 2018-09-24
Smith Cast Iron Boilers | Smith Cast Iron Boilers | LO28HE-S-5 | Steam | Oil | Power | FALSE | FALSE | 1 |  |  | FALSE |  | None | Non-Condensing | Single-Stage | Cast Iron |  |  |  |  | 1428000 | 1194000 |  |  |  |  | 84.4 | 81 | [5 empty] | Federally-Regulated Commercial & Industrial Equipment | 2016-04-27 |  |  |  | 2018-09-24
Smith Cast Iron Boilers | Smith Cast Iron Boilers | LO28HE-S-6 | Steam | Oil | Power | FALSE | FALSE | 1 |  |  | FALSE |  | None | Non-Condensing | Single-Stage | Cast Iron |  |  |  |  | 1708000 | 1448000 |  |  |  |  | 84.8 | 81 | [5 empty] | Federally-Regulated Commercial & Industrial Equipment | 2016-04-27 |  |  |  | 2018-09-24
Smith Cast Iron Boilers | Smith Cast Iron Boilers | LO28HE-S-7 | Steam | Oil | Power | FALSE | FALSE | 1 |  |  | FALSE |  | None | Non-Condensing | Single-Stage | Cast Iron |  |  |  |  | 2016000 | 1713000 |  |  |  |  | 85 | 81 | [5 empty] | Federally-Regulated Commercial & Industrial Equipment | 2016-04-27 |  |  |  | 2018-09-24
Smith Cast Iron Boilers | Smith Cast Iron Boilers | LO28HE-S-7R | Steam | Oil | Power | FALSE | FALSE | 1 |  |  | FALSE |  | None | Non-Condensing | Single-Stage | Cast Iron |  |  |  |  | 1925000 | 1635000 |  |  |  |  | 85 | 81 | [5 empty] | Federally-Regulated Commercial & Industrial Equipment | 2016-04-27 |  |  |  | 2018-09-24
Smith Cast Iron Boilers | Smith Cast Iron Boilers | LO28HE-S-8 | Steam | Oil | Power | FALSE | FALSE | 1 |  |  | FALSE |  | None | Non-Condensing | Single-Stage | Cast Iron |  |  |  |  | 2324000 | 1980000 |  |  |  |  | 85.2 | 81 | [5 empty] | Federally-Regulated Commercial & Industrial Equipment | 2016-04-27 |  |  |  | 2018-09-24
Smith Cast Iron Boilers | Smith Cast Iron Boilers | LO28HE-S-9 | Steam | Oil | Power | FALSE | FALSE | 1 |  |  | FALSE |  | None | Non-Condensing | Single-Stage | Cast Iron |  |  |  |  | 2632000 | 2245000 |  |  |  |  | 85.3 | 81 | [5 empty] | Federally-Regulated Commercial & Industrial Equipment | 2016-04-27 |  |  |  | 2018-09-24
Smith Cast Iron Boilers | Smith Cast Iron Boilers | LO28HE-W-10 | Water | Oil | Power | FALSE | FALSE | 1 |  |  |  |  | None | Non-Condensing | Single-Stage | Cast Iron |  |  |  |  | 2940000 | 1510000 |  |  | 86.1 | 84 | [7 empty] | Federally-Regulated Commercial & Industrial Equipment | 2016-04-27 |  |  |  | 2018-09-24
Smith Cast Iron Boilers | Smith Cast Iron Boilers | LO28HE-W-11 | Water | Oil | Power | FALSE | FALSE | 1 |  |  |  |  | None | Non-Condensing | Single-Stage | Cast Iron |  |  |  |  | 3220000 | 2753000 |  |  | 86 | 84 | [7 empty] | Federally-Regulated Commercial & Industrial Equipment | 2016-04-27 |  |  |  | 2018-09-24
Smith Cast Iron Boilers | Smith Cast Iron Boilers | LO28HE-W-12 | Water | Oil | Power | FALSE | FALSE | 1 |  |  |  |  | None | Non-Condensing | Single-Stage | Cast Iron |  |  |  |  | 3570000 | 3040000 |  |  | 86 | 84 | [7 empty] | Federally-Regulated Commercial & Industrial Equipment | 2016-04-27 |  |  |  | 2018-09-24
Smith Cast Iron Boilers | Smith Cast Iron Boilers | LO28HE-W-13 | Water | Oil | Power | FALSE | FALSE | 1 |  |  |  |  | None | Non-Condensing | Single-Stage | Cast Iron |  |  |  |  | 3850000 | 3295000 |  |  | 86 | 84 | [7 empty] | Federally-Regulated Commercial & Industrial Equipment | 2016-04-27 |  |  |  | 2018-09-24
Smith Cast Iron Boilers | Smith Cast Iron Boilers | LO28HE-W-14 | Water | Oil | Power | FALSE | FALSE | 1 |  |  |  |  | None | Non-Condensing | Single-Stage | Cast Iron |  |  |  |  | 4130000 | 3539000 |  |  | 86 | 84 | [7 empty] | Federally-Regulated Commercial & Industrial Equipment | 2016-04-27 |  |  |  | 2018-09-24
Smith Cast Iron Boilers | Smith Cast Iron Boilers | LO28HE-W-15 | Water | Oil | Power | FALSE | FALSE | 1 |  |  |  |  | None | Non-Condensing | Single-Stage | Cast Iron |  |  |  |  | 4480000 | 3831000 |  |  | 86 | 84 | [7 empty] | Federally-Regulated Commercial & Industrial Equipment | 2016-04-27 |  |  |  | 2018-09-24
Smith Cast Iron Boilers | Smith Cast Iron Boilers | LO28HE-W-16 | Water | Oil | Power | FALSE | FALSE | 1 |  |  |  |  | None | Non-Condensing | Single-Stage | Cast Iron |  |  |  |  | 4760000 | 4079000 |  |  | 86 | 84 | [7 empty] | Federally-Regulated Commercial & Industrial Equipment | 2016-04-27 |  |  |  | 2018-09-24
Smith Cast Iron Boilers | Smith Cast Iron Boilers | LO28HE-W-17 | Water | Oil | Power | FALSE | FALSE | 1 |  |  |  |  | None | Non-Condensing | Single-Stage | Cast Iron |  |  |  |  | 5110000 | 4358000 |  |  | 86 | 84 | [7 empty] | Federally-Regulated Commercial & Industrial Equipment | 2016-04-27 |  |  |  | 2018-09-24
Smith Cast Iron Boilers | Smith Cast Iron Boilers | LO28HE-W-18 | Water | Oil | Power | FALSE | FALSE | 1 |  |  |  |  | None | Non-Condensing | Single-Stage | Cast Iron |  |  |  |  | 5390000 | 4622000 |  |  | 86 | 84 | [7 empty] | Federally-Regulated Commercial & Industrial Equipment | 2016-04-27 |  |  |  | 2018-09-24
Smith Cast Iron Boilers | Smith Cast Iron Boilers | LO28HE-W-4 | Water | Oil | Power | FALSE | FALSE | 1 |  |  |  |  | None | Non-Condensing | Single-Stage | Cast Iron |  |  |  |  | 1106000 | 927000 |  |  |  |  | 83.9 | 82 | [5 empty] | Federally-Regulated Commercial & Industrial Equipment | 2016-04-27 |  |  |  | 2018-09-24
Smith Cast Iron Boilers | Smith Cast Iron Boilers | LO28HE-W-5 | Water | Oil | Power | FALSE | FALSE | 1 |  |  |  |  | None | Non-Condensing | Single-Stage | Cast Iron |  |  |  |  | 1428000 | 1194000 |  |  |  |  | 84.4 | 82 | [5 empty] | Federally-Regulated Commercial & Industrial Equipment | 2016-04-27 |  |  |  | 2018-09-24
Smith Cast Iron Boilers | Smith Cast Iron Boilers | LO28HE-W-6 | Water | Oil | Power | FALSE | FALSE | 1 |  |  |  |  | None | Non-Condensing | Single-Stage | Cast Iron |  |  |  |  | 1708000 | 1448000 |  |  |  |  | 84.8 | 82 | [5 empty] | Federally-Regulated Commercial & Industrial Equipment | 2016-04-27 |  |  |  | 2018-09-24
Smith Cast Iron Boilers | Smith Cast Iron Boilers | LO28HE-W-7 | Water | Oil | Power | FALSE | FALSE | 1 |  |  |  |  | None | Non-Condensing | Single-Stage | Cast Iron |  |  |  |  | 2016000 | 1713000 |  |  |  |  | 85 | 82 | [5 empty] | Federally-Regulated Commercial & Industrial Equipment | 2016-04-27 |  |  |  | 2018-09-24
Smith Cast Iron Boilers | Smith Cast Iron Boilers | LO28HE-W-7R | Water | Oil | Power | FALSE | FALSE | 1 |  |  |  |  | None | Non-Condensing | Single-Stage | Cast Iron |  |  |  |  | 1925000 | 1635000 |  |  |  |  | 85 | 82 | [5 empty] | Federally-Regulated Commercial & Industrial Equipment | 2016-04-27 |  |  |  | 2018-09-24
Smith Cast Iron Boilers | Smith Cast Iron Boilers | LO28HE-W-8 | Water | Oil | Power | FALSE | FALSE | 1 |  |  |  |  | None | Non-Condensing | Single-Stage | Cast Iron |  |  |  |  | 2324000 | 1980000 |  |  |  |  | 85.2 | 82 | [5 empty] | Federally-Regulated Commercial & Industrial Equipment | 2016-04-27 |  |  |  | 2018-09-24
Smith Cast Iron Boilers | Smith Cast Iron Boilers | LO28HE-W-9 | Water | Oil | Power | FALSE | FALSE | 1 |  |  |  |  | None | Non-Condensing | Single-Stage | Cast Iron |  |  |  |  | 2632000 | 2245000 |  |  | 86.1 | 84 | [7 empty] | Federally-Regulated Commercial & Industrial Equipment | 2016-04-27 |  |  |  | 2018-09-24
Smith Cast Iron Boilers | Peerless | TCII-04-S-G | Steam | LPG | Power | FALSE | FALSE | 3 |  |  | FALSE |  | None | Non-Condensing | Single-Stage | Other |  |  |  |  | 1143000 | 930000 |  |  |  |  | 81.4 | 79 | [5 empty] | Federally-Regulated Commercial & Industrial Equipment | 2018-05-16 |  |  |  | 2018-09-24
Smith Cast Iron Boilers | Peerless | TCII-04-S-O | Steam | Oil | Power | FALSE | FALSE | 1 |  |  | FALSE |  | None | Non-Condensing | Single-Stage | Cast Iron |  |  |  |  | 1106000 | 927000 |  |  |  |  | 83.9 | 81 | [5 empty] | Federally-Regulated Commercial & Industrial Equipment | 2015-09-30 |  |  |  | 2018-09-24
Smith Cast Iron Boilers | Peerless | TCII-04-W-G | Water | LPG | Power | FALSE | FALSE | 3 |  |  | FALSE |  | None | Non-Condensing | Single-Stage | Other |  |  |  |  | 1143000 | 930000 |  |  | 83.6 |  | 81.4 | 80 | [5 empty] | Federally-Regulated Commercial & Industrial Equipment | 2018-05-16 |  |  |  | 2018-09-24
Smith Cast Iron Boilers | Peerless | TCII-04-W-O | Water | Oil | Power | FALSE | FALSE | 1 |  |  |  |  | None | Non-Condensing | Single-Stage | Cast Iron |  |  |  |  | 1106000 | 927000 |  |  |  |  | 83.9 | 82 | [5 empty] | Federally-Regulated Commercial & Industrial Equipment | 2015-09-30 |  |  |  | 2018-09-24
Smith Cast Iron Boilers | Peerless | TCII-05-S-G | Steam | LPG | Power | FALSE | FALSE | 1 |  |  | FALSE |  | None | Non-Condensing | Single-Stage | Other |  |  |  |  | 1458000 | 1194000 |  |  |  |  | 81.9 | 79 | [5 empty] | Federally-Regulated Commercial & Industrial Equipment | 2018-05-16 |  |  |  | 2018-09-24
Smith Cast Iron Boilers | Peerless | TCII-05-S-O | Steam | Oil | Power | FALSE | FALSE | 1 |  |  | FALSE |  | None | Non-Condensing | Single-Stage | Cast Iron |  |  |  |  | 1428000 | 1194000 |  |  |  |  | 84.4 | 81 | [5 empty] | Federally-Regulated Commercial & Industrial Equipment | 2015-09-30 |  |  |  | 2018-09-24
Smith Cast Iron Boilers | Peerless | TCII-05-W-G | Water | LPG | Power | FALSE | FALSE | 1 |  |  | FALSE |  | None | Non-Condensing | Single-Stage | Other |  |  |  |  | 1458000 | 1194000 |  |  | 83.6 |  | 81.9 | 80 | [5 empty] | Federally-Regulated Commercial & Industrial Equipment | 2018-05-16 |  |  |  | 2018-09-24
Smith Cast Iron Boilers | Peerless | TCII-05-W-O | Water | Oil | Power | FALSE | FALSE | 1 |  |  |  |  | None | Non-Condensing | Single-Stage | Cast Iron |  |  |  |  | 1428000 | 1194000 |  |  |  |  | 84.4 | 82 | [5 empty] | Federally-Regulated Commercial & Industrial Equipment | 2015-09-30 |  |  |  | 2018-09-24
Smith Cast Iron Boilers | Peerless | TCII-06-S-G | Steam | LPG | Power | FALSE | FALSE | 1 |  |  | FALSE |  | None | Non-Condensing | Single-Stage | Other |  |  |  |  | 1773000 | 1457000 |  |  |  |  | 82.2 | 79 | [5 empty] | Federally-Regulated Commercial & Industrial Equipment | 2018-05-16 |  |  |  | 2018-09-24
Smith Cast Iron Boilers | Peerless | TCII-06-S-O | Steam | Oil | Power | FALSE | FALSE | 1 |  |  | FALSE |  | None | Non-Condensing | Single-Stage | Cast Iron |  |  |  |  | 1708000 | 1448000 |  |  |  |  | 84.8 | 81 | [5 empty] | Federally-Regulated Commercial & Industrial Equipment | 2015-09-30 |  |  |  | 2018-09-24
Smith Cast Iron Boilers | Peerless | TCII-06-W-G | Water | LPG | Power | FALSE | FALSE | 1 |  |  | FALSE |  | None | Non-Condensing | Single-Stage | Other |  |  |  |  | 1773000 | 1457000 |  |  | 83.5 |  | 82.2 | 80 | [5 empty] | Federally-Regulated Commercial & Industrial Equipment | 2018-05-16 |  |  |  | 2018-09-24
Smith Cast Iron Boilers | Peerless | TCII-06-W-O | Water | Oil | Power | FALSE | FALSE | 1 |  |  |  |  | None | Non-Condensing | Single-Stage | Cast Iron |  |  |  |  | 1708000 | 1448000 |  |  |  |  | 84.8 | 82 | [5 empty] | Federally-Regulated Commercial & Industrial Equipment | 2015-09-30 |  |  |  | 2018-09-24
Smith Cast Iron Boilers | Peerless | TCII-07R-S-G | Steam | LPG | Power | FALSE | FALSE | 1 |  |  | FALSE |  | None | Non-Condensing | Single-Stage | Other |  |  |  |  | 1990000 | 1642000 |  |  |  |  | 82.5 | 79 | [5 empty] | Federally-Regulated Commercial & Industrial Equipment | 2018-05-16 |  |  |  | 2018-09-24
Smith Cast Iron Boilers | Peerless | TCII-07R-S-O | Steam | Oil | Power | FALSE | FALSE | 1 |  |  | FALSE |  | None | Non-Condensing | Single-Stage | Cast Iron |  |  |  |  | 1925000 | 1635000 |  |  |  |  | 85 | 81 | [5 empty] | Federally-Regulated Commercial & Industrial Equipment | 2015-09-30 |  |  |  | 2018-09-24
Smith Cast Iron Boilers | Peerless | TCII-07R-W-G | Water | LPG | Power | FALSE | FALSE | 1 |  |  | FALSE |  | None | Non-Condensing | Single-Stage | Other |  |  |  |  | 1990000 | 1642000 |  |  | 83.5 |  | 82.5 | 80 | [5 empty] | Federally-Regulated Commercial & Industrial Equipment | 2018-05-16 |  |  |  | 2018-09-24
Smith Cast Iron Boilers | Peerless | TCII-07R-W-O | Water | Oil | Power | FALSE | FALSE | 1 |  |  |  |  | None | Non-Condensing | Single-Stage | Cast Iron |  |  |  |  | 1925000 | 1635000 |  |  |  |  | 85 | 82 | [5 empty] | Federally-Regulated Commercial & Industrial Equipment | 2015-09-30 |  |  |  | 2018-09-24
Smith Cast Iron Boilers | Peerless | TCII-07-S-G | Steam | LPG | Power | FALSE | FALSE | 1 |  |  | FALSE |  | None | Non-Condensing | Single-Stage | Other |  |  |  |  | 2088000 | 1722000 |  |  |  |  | 82.5 | 79 | [5 empty] | Federally-Regulated Commercial & Industrial Equipment | 2018-05-16 |  |  |  | 2018-09-24
Smith Cast Iron Boilers | Peerless | TCII-07-S-O | Steam | Oil | Power | FALSE | FALSE | 1 |  |  | FALSE |  | None | Non-Condensing | Single-Stage | Cast Iron |  |  |  |  | 2016000 | 1713000 |  |  |  |  | 85 | 81 | [5 empty] | Federally-Regulated Commercial & Industrial Equipment | 2015-09-30 |  |  |  | 2018-09-24
Smith Cast Iron Boilers | Peerless | TCII-07-W-G | Water | LPG | Power | FALSE | FALSE | 1 |  |  | FALSE |  | None | Non-Condensing | Single-Stage | Other |  |  |  |  | 2088000 | 1722000 |  |  | 83.5 |  | 82.5 | 80 | [5 empty] | Federally-Regulated Commercial & Industrial Equipment | 2018-05-16 |  |  |  | 2018-09-24
Smith Cast Iron Boilers | Peerless | TCII-07-W-O | Water | Oil | Power | FALSE | FALSE | 1 |  |  |  |  | None | Non-Condensing | Single-Stage | Cast Iron |  |  |  |  | 2016000 | 1713000 |  |  |  |  | 85 | 82 | [5 empty] | Federally-Regulated Commercial & Industrial Equipment | 2015-09-30 |  |  |  | 2018-09-24
Smith Cast Iron Boilers | Peerless | TCII-08-S-G | Steam | LPG | Power | FALSE | FALSE | 1 |  |  | FALSE |  | None | Non-Condensing | Single-Stage | Other |  |  |  |  | 2403000 | 1984000 |  |  |  |  | 82.6 | 79 | [5 empty] | Federally-Regulated Commercial & Industrial Equipment | 2018-05-16 |  |  |  | 2018-09-24
Smith Cast Iron Boilers | Peerless | TCII-08-S-O | Steam | Oil | Power | FALSE | FALSE | 1 |  |  | FALSE |  | None | Non-Condensing | Single-Stage | Cast Iron |  |  |  |  | 2324000 | 1980000 |  |  |  |  | 85.2 | 81 | [5 empty] | Federally-Regulated Commercial & Industrial Equipment | 2015-09-30 |  |  |  | 2018-09-24
Smith Cast Iron Boilers | Peerless | TCII-08-W-G | Water | LPG | Power | FALSE | FALSE | 1 |  |  | FALSE |  | None | Non-Condensing | Single-Stage | Other |  |  |  |  | 2403000 | 1984000 |  |  | 83.5 |  | 82.6 | 80 | [5 empty] | Federally-Regulated Commercial & Industrial Equipment | 2018-05-16 |  |  |  | 2018-09-24
Smith Cast Iron Boilers | Peerless | TCII-08-W-O | Water | Oil | Power | FALSE | FALSE | 1 |  |  |  |  | None | Non-Condensing | Single-Stage | Cast Iron |  |  |  |  | 2324000 | 1980000 |  |  |  |  | 85.2 | 82 | [5 empty] | Federally-Regulated Commercial & Industrial Equipment | 2015-09-30 |  |  |  | 2018-09-24
Smith Cast Iron Boilers | Peerless | TCII-09-S-G | Steam | LPG | Power | FALSE | FALSE | 1 |  |  | FALSE |  | None | Non-Condensing | Two-Stage Modulating | Other |  |  |  |  | 2718000 | 2247000 |  |  |  |  | 82.7 | 79 | [5 empty] | Federally-Regulated Commercial & Industrial Equipment | 2018-05-16 |  |  |  | 2018-09-24
Smith Cast Iron Boilers | Peerless | TCII-09-S-O | Steam | Oil | Power | FALSE | FALSE | 1 |  |  | FALSE |  | None | Non-Condensing | Single-Stage | Cast Iron |  |  |  |  | 2632000 | 2245000 |  |  |  |  | 85.3 | 81 | [5 empty] | Federally-Regulated Commercial & Industrial Equipment | 2015-09-30 |  |  |  | 2018-09-24
Smith Cast Iron Boilers | Peerless | TCII-09-W-G | Water | LPG | Power | FALSE | FALSE | 1 |  |  |  |  | None | Non-Condensing | Single-Stage | Cast Iron |  |  |  |  | 2718000 | 2247000 |  |  | 83.5 | 82 | [7 empty] | Federally-Regulated Commercial & Industrial Equipment | 2015-09-30 |  |  |  | 2018-09-24
Smith Cast Iron Boilers | Peerless | TCII-09-W-O | Water | Oil | Power | FALSE | FALSE | 1 |  |  |  |  | None | Non-Condensing | Single-Stage | Cast Iron |  |  |  |  | 2632000 | 2245000 |  |  | 86.1 | 84 | [7 empty] | Federally-Regulated Commercial & Industrial Equipment | 2015-09-30 |  |  |  | 2018-09-24
Smith Cast Iron Boilers | Peerless | TCII-10-S-G | Steam | LPG | Power | FALSE | FALSE | 1 |  |  | FALSE |  | None | Non-Condensing | Single-Stage | Other |  |  |  |  | 3033000 | 2511000 |  |  |  |  | 82.8 | 79 | [5 empty] | Federally-Regulated Commercial & Industrial Equipment | 2018-05-16 |  |  |  | 2018-09-24
Smith Cast Iron Boilers | Peerless | TCII-10-S-O | Steam | Oil | Power | FALSE | FALSE | 1 |  |  | FALSE |  | None | Non-Condensing | Single-Stage | Cast Iron |  |  |  |  | 2940000 | 2510000 |  |  |  |  | 85.4 | 81 | [5 empty] | Federally-Regulated Commercial & Industrial Equipment | 2015-09-30 |  |  |  | 2018-09-24
Smith Cast Iron Boilers | Peerless | TCII-10-W-G | Water | LPG | Power | FALSE | FALSE | 1 |  |  |  |  | None | Non-Condensing | Single-Stage | Cast Iron |  |  |  |  | 3033000 | 2511000 |  |  | 83.5 | 82 | [7 empty] | Federally-Regulated Commercial & Industrial Equipment | 2015-09-30 |  |  |  | 2018-09-24
Smith Cast Iron Boilers | Peerless | TCII-10-W-O | Water | Oil | Power | FALSE | FALSE | 1 |  |  |  |  | None | Non-Condensing | Single-Stage | Cast Iron |  |  |  |  | 2940000 | 1510000 |  |  | 86.1 | 84 | [7 empty] | Federally-Regulated Commercial & Industrial Equipment | 2015-09-30 |  |  |  | 2018-09-24
Smith Cast Iron Boilers | Peerless | TCII-11-S-G | Steam | LPG | Power | FALSE | FALSE | 1 |  |  | FALSE |  | None | Non-Condensing | Single-Stage | Other |  |  |  |  | 3348000 | 2775000 |  |  |  |  | 82.9 | 79 | [5 empty] | Federally-Regulated Commercial & Industrial Equipment | 2018-05-16 |  |  |  | 2018-09-24
Smith Cast Iron Boilers | Peerless | TCII-11-S-O | Steam | Oil | Power | FALSE | FALSE | 1 |  |  | FALSE |  | None | Non-Condensing | Single-Stage | Cast Iron |  |  |  |  | 3220000 | 2753000 |  |  |  |  | 85.5 | 81 | [5 empty] | Federally-Regulated Commercial & Industrial Equipment | 2015-09-30 |  |  |  | 2018-09-24
Smith Cast Iron Boilers | Peerless | TCII-11-W-G | Water | LPG | Power | FALSE | FALSE | 1 |  |  |  |  | None | Non-Condensing | Single-Stage | Cast Iron |  |  |  |  | 3348000 | 2775000 |  |  | 83.5 | 82 | [7 empty] | Federally-Regulated Commercial & Industrial Equipment | 2015-09-30 |  |  |  | 2018-09-24
Smith Cast Iron Boilers | Peerless | TCII-11-W-O | Water | Oil | Power | FALSE | FALSE | 1 |  |  |  |  | None | Non-Condensing | Single-Stage | Cast Iron |  |  |  |  | 3220000 | 2753000 |  |  | 86 | 84 | [7 empty] | Federally-Regulated Commercial & Industrial Equipment | 2015-09-30 |  |  |  | 2018-09-24
Smith Cast Iron Boilers | Peerless | TCII-12-S-G | Steam | LPG | Power | FALSE | FALSE | 1 |  |  | FALSE |  | None | Non-Condensing | Single-Stage | Other |  |  |  |  | 3663000 | 3040000 |  |  |  |  | 83 | 79 | [5 empty] | Federally-Regulated Commercial & Industrial Equipment | 2018-05-16 |  |  |  | 2018-09-24
Smith Cast Iron Boilers | Peerless | TCII-12-S-O | Steam | Oil | Power | FALSE | FALSE | 1 |  |  | FALSE |  | None | Non-Condensing | Single-Stage | Cast Iron |  |  |  |  | 3570000 | 3040000 |  |  |  |  | 85.6 | 81 | [5 empty] | Federally-Regulated Commercial & Industrial Equipment | 2015-09-30 |  |  |  | 2018-09-24
Smith Cast Iron Boilers | Peerless | TCII-12-W-G | Water | LPG | Power | FALSE | FALSE | 1 |  |  |  |  | None | Non-Condensing | Single-Stage | Cast Iron |  |  |  |  | 3663000 | 3040000 |  |  | 83.5 | 82 | [7 empty] | Federally-Regulated Commercial & Industrial Equipment | 2015-09-30 |  |  |  | 2018-09-24
Smith Cast Iron Boilers | Peerless | TCII-12-W-O | Water | Oil | Power | FALSE | FALSE | 1 |  |  |  |  | None | Non-Condensing | Single-Stage | Cast Iron |  |  |  |  | 3570000 | 3040000 |  |  | 86 | 84 | [7 empty] | Federally-Regulated Commercial & Industrial Equipment | 2015-09-30 |  |  |  | 2018-09-24
Smith Cast Iron Boilers | Peerless | TCII-13-S-G | Steam | LPG | Power | FALSE | FALSE | 1 |  |  | FALSE |  | None | Non-Condensing | Single-Stage | Other |  |  |  |  | 3978000 | 3301000 |  |  |  |  | 83 | 79 | [5 empty] | Federally-Regulated Commercial & Industrial Equipment | 2018-05-16 |  |  |  | 2018-09-24
Smith Cast Iron Boilers | Peerless | TCII-13-S-O | Steam | Oil | Power | FALSE | FALSE | 1 |  |  | FALSE |  | None | Non-Condensing | Single-Stage | Cast Iron |  |  |  |  | 3850000 | 3295000 |  |  |  |  | 85.6 | 81 | [5 empty] | Federally-Regulated Commercial & Industrial Equipment | 2015-09-30 |  |  |  | 2018-09-24
Smith Cast Iron Boilers | Peerless | TCII-13-W-G | Water | LPG | Power | FALSE | FALSE | 1 |  |  |  |  | None | Non-Condensing | Single-Stage | Cast Iron |  |  |  |  | 3978000 | 3301000 |  |  | 83.5 | 82 | [7 empty] | Federally-Regulated Commercial & Industrial Equipment | 2015-09-30 |  |  |  | 2018-09-24
Smith Cast Iron Boilers | Peerless | TCII-13-W-O | Water | Oil | Power | FALSE | FALSE | 1 |  |  |  |  | None | Non-Condensing | Single-Stage | Cast Iron |  |  |  |  | 3850000 | 3295000 |  |  | 86 | 84 | [7 empty] | Federally-Regulated Commercial & Industrial Equipment | 2015-09-30 |  |  |  | 2018-09-24
Smith Cast Iron Boilers | Peerless | TCII-14-S-G | Steam | LPG | Power | FALSE | FALSE | 1 |  |  | FALSE |  | None | Non-Condensing | Single-Stage | Other |  |  |  |  | 4293000 | 3567000 |  |  |  |  | 83.1 | 79 | [5 empty] | Federally-Regulated Commercial & Industrial Equipment | 2018-05-16 |  |  |  | 2018-09-24
Smith Cast Iron Boilers | Peerless | TCII-14-S-O | Steam | Oil | Power | FALSE | FALSE | 1 |  |  | FALSE |  | None | Non-Condensing | Single-Stage | Cast Iron |  |  |  |  | 4130000 | 3539000 |  |  |  |  | 85.7 | 81 | [5 empty] | Federally-Regulated Commercial & Industrial Equipment | 2015-09-30 |  |  |  | 2018-09-24
Smith Cast Iron Boilers | Peerless | TCII-14-W-G | Water | LPG | Power | FALSE | FALSE | 1 |  |  |  |  | None | Non-Condensing | Single-Stage | Cast Iron |  |  |  |  | 4293000 | 3567000 |  |  | 83.5 | 82 | [7 empty] | Federally-Regulated Commercial & Industrial Equipment | 2015-09-30 |  |  |  | 2018-09-24
Smith Cast Iron Boilers | Peerless | TCII-14-W-O | Water | Oil | Power | FALSE | FALSE | 1 |  |  |  |  | None | Non-Condensing | Single-Stage | Cast Iron |  |  |  |  | 4130000 | 3539000 |  |  | 86 | 84 | [7 empty] | Federally-Regulated Commercial & Industrial Equipment | 2015-09-30 |  |  |  | 2018-09-24
Smith Cast Iron Boilers | Peerless | TCII-15-S-G | Steam | LPG | Power | FALSE | FALSE | 1 |  |  | FALSE |  | None | Non-Condensing | Single-Stage | Other |  |  |  |  | 4608000 | 3829000 |  |  |  |  | 83.1 | 79 | [5 empty] | Federally-Regulated Commercial & Industrial Equipment | 2018-05-16 |  |  |  | 2018-09-24
Smith Cast Iron Boilers | Peerless | TCII-15-S-O | Steam | Oil | Power | FALSE | FALSE | 1 |  |  | FALSE |  | None | Non-Condensing | Single-Stage | Cast Iron |  |  |  |  | 4480000 | 3831000 |  |  |  |  | 85.7 | 81 | [5 empty] | Federally-Regulated Commercial & Industrial Equipment | 2015-09-30 |  |  |  | 2018-09-24
Smith Cast Iron Boilers | Peerless | TCII-15-W-G | Water | LPG | Power | FALSE | FALSE | 1 |  |  |  |  | None | Non-Condensing | Single-Stage | Cast Iron |  |  |  |  | 4608000 | 3829000 |  |  | 83.4 | 82 | [7 empty] | Federally-Regulated Commercial & Industrial Equipment | 2015-09-30 |  |  |  | 2018-09-24
Smith Cast Iron Boilers | Peerless | TCII-15-W-O | Water | Oil | Power | FALSE | FALSE | 1 |  |  |  |  | None | Non-Condensing | Single-Stage | Cast Iron |  |  |  |  | 4480000 | 3831000 |  |  | 86 | 84 | [7 empty] | Federally-Regulated Commercial & Industrial Equipment | 2015-09-30 |  |  |  | 2018-09-24
Smith Cast Iron Boilers | Peerless | TCII-16-S-G | Steam | LPG | Power | FALSE | FALSE | 1 |  |  | FALSE |  | None | Non-Condensing | Single-Stage | Other |  |  |  |  | 4923000 | 4095000 |  |  |  |  | 83.2 | 79 | [5 empty] | Federally-Regulated Commercial & Industrial Equipment | 2018-05-16 |  |  |  | 2018-09-24
Smith Cast Iron Boilers | Peerless | TCII-16-S-O | Steam | Oil | Power | FALSE | FALSE | 1 |  |  | FALSE |  | None | Non-Condensing | Single-Stage | Cast Iron |  |  |  |  | 4760000 | 4079000 |  |  |  |  | 85.7 | 81 | [5 empty] | Federally-Regulated Commercial & Industrial Equipment | 2015-09-30 |  |  |  | 2018-09-24
Smith Cast Iron Boilers | Peerless | TCII-16-W-G | Water | LPG | Power | FALSE | FALSE | 1 |  |  |  |  | None | Non-Condensing | Single-Stage | Cast Iron |  |  |  |  | 4923000 | 4095000 |  |  | 83.4 | 82 | [7 empty] | Federally-Regulated Commercial & Industrial Equipment | 2015-09-30 |  |  |  | 2018-09-24
Smith Cast Iron Boilers | Peerless | TCII-16-W-O | Water | Oil | Power | FALSE | FALSE | 1 |  |  |  |  | None | Non-Condensing | Single-Stage | Cast Iron |  |  |  |  | 4760000 | 4079000 |  |  | 86 | 84 | [7 empty] | Federally-Regulated Commercial & Industrial Equipment | 2015-09-30 |  |  |  | 2018-09-24
Smith Cast Iron Boilers | Peerless | TCII-17-S-G | Steam | LPG | Power | FALSE | FALSE | 1 |  |  | FALSE |  | None | Non-Condensing | Single-Stage | Other |  |  |  |  | 5238000 | 4358000 |  |  |  |  | 83.2 | 79 | [5 empty] | Federally-Regulated Commercial & Industrial Equipment | 2018-05-16 |  |  |  | 2018-09-24
Smith Cast Iron Boilers | Peerless | TCII-17-S-O | Steam | Oil | Power | FALSE | FALSE | 1 |  |  | FALSE |  | None | Non-Condensing | Single-Stage | Cast Iron |  |  |  |  | 5110000 | 4358000 |  |  |  |  | 85.8 | 81 | [5 empty] | Federally-Regulated Commercial & Industrial Equipment | 2015-09-30 |  |  |  | 2018-09-24
Smith Cast Iron Boilers | Peerless | TCII-17-W-G | Water | LPG | Power | FALSE | FALSE | 1 |  |  |  |  | None | Non-Condensing | Single-Stage | Cast Iron |  |  |  |  | 5238000 | 4358000 |  |  | 83.4 | 82 | [7 empty] | Federally-Regulated Commercial & Industrial Equipment | 2015-09-30 |  |  |  | 2018-09-24
Smith Cast Iron Boilers | Peerless | TCII-17-W-O | Water | Oil | Power | FALSE | FALSE | 1 |  |  |  |  | None | Non-Condensing | Single-Stage | Cast Iron |  |  |  |  | 5110000 | 4358000 |  |  | 86 | 84 | [7 empty] | Federally-Regulated Commercial & Industrial Equipment | 2015-09-30 |  |  |  | 2018-09-24
Smith Cast Iron Boilers | Peerless | TCII-18-S-G | Steam | LPG | Power | FALSE | FALSE | 1 |  |  | FALSE |  | None | Non-Condensing | Single-Stage | Other |  |  |  |  | 5553000 | 4620000 |  |  |  |  | 83.2 | 79 | [5 empty] | Federally-Regulated Commercial & Industrial Equipment | 2018-05-16 |  |  |  | 2018-09-24
Smith Cast Iron Boilers | Peerless | TCII-18-S-O | Steam | Oil | Power | FALSE | FALSE | 1 |  |  | FALSE |  | None | Non-Condensing | Single-Stage | Cast Iron |  |  |  |  | 5390000 | 4622000 |  |  |  |  | 85.8 | 81 | [5 empty] | Federally-Regulated Commercial & Industrial Equipment | 2015-09-30 |  |  |  | 2018-09-24
Smith Cast Iron Boilers | Peerless | TCII-18-W-G | Water | LPG | Power | FALSE | FALSE | 1 |  |  |  |  | None | Non-Condensing | Single-Stage | Cast Iron |  |  |  |  | 5553000 | 4620000 |  |  | 83.4 | 82 | [7 empty] | Federally-Regulated Commercial & Industrial Equipment | 2015-09-30 |  |  |  | 2018-09-24
Smith Cast Iron Boilers | Peerless | TCII-18-W-O | Water | Oil | Power | FALSE | FALSE | 1 |  |  |  |  | None | Non-Condensing | Single-Stage | Cast Iron |  |  |  |  | 5390000 | 4622000 |  |  | 86 | 84 | [7 empty] | Federally-Regulated Commercial & Industrial Equipment | 2015-09-30 |  |  |  | 2018-09-24
Smith Cast Iron Boilers | Peerless | CC-03-S-G | Steam | Natural Gas | Power | FALSE | FALSE | 1 |  |  | FALSE |  | None | Non-Condensing | Single-Stage | Other |  |  |  |  | 375000 | 308000 |  |  |  |  | 82.1 | 79 | [5 empty] | Federally-Regulated Commercial & Industrial Equipment | 2018-05-16 |  |  |  | 2018-09-24
Smith Cast Iron Boilers | Peerless | CC-03-W-G | Water | Natural Gas | Power | FALSE | FALSE | 1 |  |  | FALSE |  | None | Non-Condensing | Single-Stage | Other |  |  |  |  | 375000 | 308000 |  |  | 82.4 |  | 82.1 | 80 | [5 empty] | Federally-Regulated Commercial & Industrial Equipment | 2018-05-16 |  |  |  | 2018-09-24
Smith Cast Iron Boilers | Peerless | CC-04-S-G | Steam | Natural Gas | Power | FALSE | FALSE | 1 |  |  | FALSE |  | None | Non-Condensing | Single-Stage | Other |  |  |  |  | 520000 | 421000 |  |  |  |  | 81.5 | 79 | [5 empty] | Federally-Regulated Commercial & Industrial Equipment | 2018-05-16 |  |  |  | 2018-09-24
Smith Cast Iron Boilers | Peerless | CC-04-W-G | Water | Natural Gas | Power | FALSE | FALSE | 1 |  |  | FALSE |  | None | Non-Condensing | Single-Stage | Other |  |  |  |  | 520000 | 421000 |  |  | 81.7 |  | 81.5 | 80 | [5 empty] | Federally-Regulated Commercial & Industrial Equipment | 2018-05-16 |  |  |  | 2018-09-24
Smith Cast Iron Boilers | Peerless | CC-05-S-G | Steam | Natural Gas | Power | FALSE | FALSE | 1 |  |  | FALSE |  | None | Non-Condensing | Single-Stage | Other |  |  |  |  | 722000 | 587000 |  |  |  |  | 81.3 | 79 | [5 empty] | Federally-Regulated Commercial & Industrial Equipment | 2018-05-16 |  |  |  | 2018-09-24
Smith Cast Iron Boilers | Peerless | CC-05-W-G | Water | Natural Gas | Power | FALSE | FALSE | 1 |  |  | FALSE |  | None | Non-Condensing | Single-Stage | Other |  |  |  |  | 722000 | 587000 |  |  | 81.4 |  | 81.3 | 80 | [5 empty] | Federally-Regulated Commercial & Industrial Equipment | 2018-05-16 |  |  |  | 2018-09-24
Smith Cast Iron Boilers | Peerless | CC-06-S-G | Steam | Natural Gas | Power | FALSE | FALSE | 1 |  |  | FALSE |  | None | Non-Condensing | Single-Stage | Other |  |  |  |  | 938000 | 762000 |  |  |  |  | 81.2 | 79 | [5 empty] | Federally-Regulated Commercial & Industrial Equipment | 2018-05-16 |  |  |  | 2018-09-24
Smith Cast Iron Boilers | Peerless | CC-06-W-G | Water | Natural Gas | Power | FALSE | FALSE | 1 |  |  | FALSE |  | None | Non-Condensing | Single-Stage | Other |  |  |  |  | 938000 | 762000 |  |  | 81.3 |  | 81.2 | 80 | [5 empty] | Federally-Regulated Commercial & Industrial Equipment | 2018-05-16 |  |  |  | 2018-09-24
Smith Cast Iron Boilers | Peerless | CC-07-S-G | Steam | Natural Gas | Power | FALSE | FALSE | 1 |  |  | FALSE |  | None | Non-Condensing | Single-Stage | Other |  |  |  |  | 1140000 | 924000 |  |  |  |  | 81.1 | 79 | [5 empty] | Federally-Regulated Commercial & Industrial Equipment | 2018-05-16 |  |  |  | 2018-09-24
Smith Cast Iron Boilers | Peerless | CC-07-W-G | Water | Natural Gas | Power | FALSE | FALSE | 1 |  |  | FALSE |  | None | Non-Condensing | Single-Stage | Other |  |  |  |  | 1140000 | 924000 |  |  | 81.1 |  | 81.1 | 80 | [5 empty] | Federally-Regulated Commercial & Industrial Equipment | 2018-05-16 |  |  |  | 2018-09-24
Smith Cast Iron Boilers | Peerless | CC-08-S-G | Steam | Natural Gas | Power | FALSE | FALSE | 1 |  |  | FALSE |  | None | Non-Condensing | Single-Stage | Other |  |  |  |  | 1342000 | 1087000 |  |  |  |  | 81 | 79 | [5 empty] | Federally-Regulated Commercial & Industrial Equipment | 2018-05-16 |  |  |  | 2018-09-24
Smith Cast Iron Boilers | Peerless | CC-08-W-G | Water | Natural Gas | Power | FALSE | FALSE | 1 |  |  | FALSE |  | None | Non-Condensing | Single-Stage | Other |  |  |  |  | 1342000 | 1087000 |  |  | 81.1 |  | 81 | 80 | [5 empty] | Federally-Regulated Commercial & Industrial Equipment | 2018-05-16 |  |  |  | 2018-09-24
Smith Cast Iron Boilers | Peerless | CC-09-S-G | Steam | Natural Gas | Power | FALSE | FALSE | 1 |  |  | FALSE |  | None | Non-Condensing | Single-Stage | Cast Iron |  |  |  |  | 1559000 | 1261000 |  |  |  |  | 83.5 | 79 | [5 empty] | Federally-Regulated Commercial & Industrial Equipment | 2015-09-30 |  |  |  | 2018-09-24
Smith Cast Iron Boilers | Peerless | CC-09-W-G | Water | Natural Gas | Power | FALSE | FALSE | 1 |  |  |  |  | None | Non-Condensing | Single-Stage | Cast Iron |  |  |  |  | 1559000 | 1262000 |  |  |  |  | 83.5 | 80 | [5 empty] | Federally-Regulated Commercial & Industrial Equipment | 2015-09-30 |  |  |  | 2018-09-24
Smith Cast Iron Boilers | Peerless | CC-10-S-G | Steam | Natural Gas | Power | FALSE | FALSE | 1 |  |  | FALSE |  | None | Non-Condensing | Single-Stage | Cast Iron |  |  |  |  | 1761000 | 1424000 |  |  |  |  | 83.4 | 79 | [5 empty] | Federally-Regulated Commercial & Industrial Equipment | 2015-09-30 |  |  |  | 2018-09-24
Smith Cast Iron Boilers | Peerless | CC-10-W-G | Water | Natural Gas | Power | FALSE | FALSE | 1 |  |  |  |  | None | Non-Condensing | Single-Stage | Cast Iron |  |  |  |  | 1761000 | 1424000 |  |  |  |  | 83.4 | 80 | [5 empty] | Federally-Regulated Commercial & Industrial Equipment | 2015-09-30 |  |  |  | 2018-09-24
Smith Cast Iron Boilers | Peerless | CC-11-S-G | Steam | Natural Gas | Power | FALSE | FALSE | 1 |  |  | FALSE |  | None | Non-Condensing | Single-Stage | Cast Iron |  |  |  |  | 1963000 | 1587000 |  |  |  |  | 83.4 | 79 | [5 empty] | Federally-Regulated Commercial & Industrial Equipment | 2015-09-30 |  |  |  | 2018-09-24
Smith Cast Iron Boilers | Peerless | CC-11-W-G | Water | Natural Gas | Power | FALSE | FALSE | 1 |  |  |  |  | None | Non-Condensing | Single-Stage | Cast Iron |  |  |  |  | 1963000 | 1587000 |  |  |  |  | 83.4 | 80 | [5 empty] | Federally-Regulated Commercial & Industrial Equipment | 2015-09-30 |  |  |  | 2018-09-24
Smith Cast Iron Boilers | Peerless | CC-12-S-G | Steam | Natural Gas | Power | FALSE | FALSE | 1 |  |  | FALSE |  | None | Non-Condensing | Single-Stage | Cast Iron |  |  |  |  | 2165000 | 1750000 |  |  |  |  | 83.4 | 79 | [5 empty] | Federally-Regulated Commercial & Industrial Equipment | 2015-09-30 |  |  |  | 2018-09-24
Smith Cast Iron Boilers | Peerless | CC-12-W-G | Water | Natural Gas | Power | FALSE | FALSE | 1 |  |  |  |  | None | Non-Condensing | Single-Stage | Cast Iron |  |  |  |  | 2165000 | 1750000 |  |  |  |  | 83.4 | 80 | [5 empty] | Federally-Regulated Commercial & Industrial Equipment | 2015-09-30 |  |  |  | 2018-09-24
Smith Cast Iron Boilers | Smith Cast Iron Boilers | G19HE-S-10 | Steam | Natural Gas | Power | FALSE | FALSE | 1 |  |  | FALSE |  | None | Non-Condensing | Single-Stage | Cast Iron |  |  |  |  | 1761000 | 1424000 |  |  |  |  | 83.4 | 79 | [5 empty] | Federally-Regulated Commercial & Industrial Equipment | 2016-04-27 |  |  |  | 2018-09-24
Smith Cast Iron Boilers | Smith Cast Iron Boilers | G19HE-S-11 | Steam | Natural Gas | Power | FALSE | FALSE | 1 |  |  | FALSE |  | None | Non-Condensing | Single-Stage | Cast Iron |  |  |  |  | 1963000 | 1587000 |  |  |  |  | 83.4 | 79 | [5 empty] | Federally-Regulated Commercial & Industrial Equipment | 2016-04-27 |  |  |  | 2018-09-24
Smith Cast Iron Boilers | Smith Cast Iron Boilers | G19HE-S-12 | Steam | Natural Gas | Power | FALSE | FALSE | 1 |  |  | FALSE |  | None | Non-Condensing | Single-Stage | Cast Iron |  |  |  |  | 2165000 | 1750000 |  |  |  |  | 83.4 | 79 | [5 empty] | Federally-Regulated Commercial & Industrial Equipment | 2016-04-27 |  |  |  | 2018-09-24
Smith Cast Iron Boilers | Smith Cast Iron Boilers | G19HE-S-3 | Steam | Natural Gas | Power | FALSE | FALSE | 1 |  |  | FALSE |  | None | Non-Condensing | Single-Stage | Other |  |  |  |  | 375000 | 308000 |  |  |  |  | 82.1 | 79 | [5 empty] | Federally-Regulated Commercial & Industrial Equipment | 2018-05-16 |  |  |  | 2018-09-24
Smith Cast Iron Boilers | Smith Cast Iron Boilers | G19HE-S-4 | Steam | Natural Gas | Power | FALSE | FALSE | 1 |  |  | FALSE |  | None | Non-Condensing | Single-Stage | Other |  |  |  |  | 520000 | 421000 |  |  |  |  | 81.5 | 79 | [5 empty] | Federally-Regulated Commercial & Industrial Equipment | 2018-05-16 |  |  |  | 2018-09-24
Smith Cast Iron Boilers | Smith Cast Iron Boilers | G19HE-S-5 | Steam | Natural Gas | Power | FALSE | FALSE | 1 |  |  | FALSE |  | None | Non-Condensing | Single-Stage | Other |  |  |  |  | 722000 | 587000 |  |  |  |  | 81.3 | 79 | [5 empty] | Federally-Regulated Commercial & Industrial Equipment | 2018-05-16 |  |  |  | 2018-09-24
Smith Cast Iron Boilers | Smith Cast Iron Boilers | G19HE-S-6 | Steam | Natural Gas | Power | FALSE | FALSE | 1 |  |  | FALSE |  | None | Non-Condensing | Single-Stage | Other |  |  |  |  | 938000 | 762000 |  |  |  |  | 81.2 | 79 | [5 empty] | Federally-Regulated Commercial & Industrial Equipment | 2018-05-16 |  |  |  | 2018-09-24
Smith Cast Iron Boilers | Smith Cast Iron Boilers | G19HE-S-7 | Steam | Natural Gas | Power | FALSE | FALSE | 1 |  |  | FALSE |  | None | Non-Condensing | Single-Stage | Other |  |  |  |  | 1140000 | 924000 |  |  |  |  | 81.1 | 79 | [5 empty] | Federally-Regulated Commercial & Industrial Equipment | 2018-05-16 |  |  |  | 2018-09-24
Smith Cast Iron Boilers | Smith Cast Iron Boilers | G19HE-S-8 | Steam | Natural Gas | Power | FALSE | FALSE | 1 |  |  | FALSE |  | None | Non-Condensing | Single-Stage | Other |  |  |  |  | 1342000 | 1087000 |  |  |  |  | 81 | 79 | [5 empty] | Federally-Regulated Commercial & Industrial Equipment | 2018-05-16 |  |  |  | 2018-09-24
Smith Cast Iron Boilers | Smith Cast Iron Boilers | G19HE-S-9 | Steam | Natural Gas | Power | FALSE | FALSE | 1 |  |  | FALSE |  | None | Non-Condensing | Single-Stage | Cast Iron |  |  |  |  | 1559000 | 1261000 |  |  |  |  | 83.5 | 79 | [5 empty] | Federally-Regulated Commercial & Industrial Equipment | 2016-04-27 |  |  |  | 2018-09-24
Smith Cast Iron Boilers | Smith Cast Iron Boilers | G19HE-W-10 | Water | Natural Gas | Power | FALSE | FALSE | 1 |  |  |  |  | None | Non-Condensing | Single-Stage | Cast Iron |  |  |  |  | 1761000 | 1424000 |  |  |  |  | 83.4 | 80 | [5 empty] | Federally-Regulated Commercial & Industrial Equipment | 2016-04-27 |  |  |  | 2018-09-24
Smith Cast Iron Boilers | Smith Cast Iron Boilers | G19HE-W-11 | Water | Natural Gas | Power | FALSE | FALSE | 1 |  |  |  |  | None | Non-Condensing | Single-Stage | Cast Iron |  |  |  |  | 1963000 | 1587000 |  |  |  |  | 83.4 | 80 | [5 empty] | Federally-Regulated Commercial & Industrial Equipment | 2016-04-27 |  |  |  | 2018-09-24
Smith Cast Iron Boilers | Smith Cast Iron Boilers | G19HE-W-12 | Water | Natural Gas | Power | FALSE | FALSE | 1 |  |  |  |  | None | Non-Condensing | Single-Stage | Cast Iron |  |  |  |  | 2165000 | 1750000 |  |  |  |  | 83.4 | 80 | [5 empty] | Federally-Regulated Commercial & Industrial Equipment | 2016-04-27 |  |  |  | 2018-09-24
Smith Cast Iron Boilers | Smith Cast Iron Boilers | G19HE-W-3 | Water | Natural Gas | Power | FALSE | FALSE | 1 |  |  | FALSE |  | None | Non-Condensing | Single-Stage | Other |  |  |  |  | 375000 | 308000 |  |  | 82.4 |  | 82.1 | 80 | [5 empty] | Federally-Regulated Commercial & Industrial Equipment | 2018-05-16 |  |  |  | 2018-09-24
Smith Cast Iron Boilers | Smith Cast Iron Boilers | G19HE-W-4 | Water | Natural Gas | Power | FALSE | FALSE | 1 |  |  | FALSE |  | None | Non-Condensing | Single-Stage | Other |  |  |  |  | 520000 | 421000 |  |  | 81.7 |  | 81.5 | 80 | [5 empty] | Federally-Regulated Commercial & Industrial Equipment | 2018-05-16 |  |  |  | 2018-09-24
Smith Cast Iron Boilers | Smith Cast Iron Boilers | G19HE-W-5 | Water | Natural Gas | Power | FALSE | FALSE | 1 |  |  | FALSE |  | None | Non-Condensing | Single-Stage | Other |  |  |  |  | 722000 | 587000 |  |  | 81.4 |  | 81.3 | 80 | [5 empty] | Federally-Regulated Commercial & Industrial Equipment | 2018-05-16 |  |  |  | 2018-09-24
Smith Cast Iron Boilers | Smith Cast Iron Boilers | G19HE-W-6 | Water | Natural Gas | Power | FALSE | FALSE | 1 |  |  | FALSE |  | None | Non-Condensing | Single-Stage | Other |  |  |  |  | 938000 | 762000 |  |  | 81.3 |  | 81.2 | 80 | [5 empty] | Federally-Regulated Commercial & Industrial Equipment | 2018-05-16 |  |  |  | 2018-09-24
Smith Cast Iron Boilers | Smith Cast Iron Boilers | G19HE-W-7 | Water | Natural Gas | Power | FALSE | FALSE | 1 |  |  | FALSE |  | None | Non-Condensing | Single-Stage | Other |  |  |  |  | 1140000 | 924000 |  |  | 81.1 |  | 81.1 | 80 | [5 empty] | Federally-Regulated Commercial & Industrial Equipment | 2018-05-16 |  |  |  | 2018-09-24
Smith Cast Iron Boilers | Smith Cast Iron Boilers | G19HE-W-8 | Water | Natural Gas | Power | FALSE | FALSE | 1 |  |  | FALSE |  | None | Non-Condensing | Single-Stage | Other |  |  |  |  | 1342000 | 1087000 |  |  | 81.1 |  | 81 | 80 | [5 empty] | Federally-Regulated Commercial & Industrial Equipment | 2018-05-16 |  |  |  | 2018-09-24
Smith Cast Iron Boilers | Smith Cast Iron Boilers | G19HE-W-9 | Water | Natural Gas | Power | FALSE | FALSE | 1 |  |  |  |  | None | Non-Condensing | Single-Stage | Cast Iron |  |  |  |  | 1559000 | 1262000 |  |  |  |  | 83.5 | 80 | [5 empty] | Federally-Regulated Commercial & Industrial Equipment | 2016-04-27 |  |  |  | 2018-09-24
Smith Cast Iron Boilers | Smith Cast Iron Boilers | G28HE-S-10 | Steam | Natural Gas | Power | FALSE | FALSE | 1 |  |  | FALSE |  | None | Non-Condensing | Single-Stage | Other |  |  |  |  | 3033000 | 2511000 |  |  |  |  | 82.8 | 79 | [5 empty] | Federally-Regulated Commercial & Industrial Equipment | 2018-05-16 |  |  |  | 2018-09-24
Smith Cast Iron Boilers | Smith Cast Iron Boilers | G28HE-S-11 | Steam | Natural Gas | Power | FALSE | FALSE | 1 |  |  | FALSE |  | None | Non-Condensing | Single-Stage | Other |  |  |  |  | 3348000 | 2775000 |  |  |  |  | 82.9 | 79 | [5 empty] | Federally-Regulated Commercial & Industrial Equipment | 2018-05-16 |  |  |  | 2018-09-24
Smith Cast Iron Boilers | Smith Cast Iron Boilers | G28HE-S-12 | Steam | Natural Gas | Power | FALSE | FALSE | 1 |  |  | FALSE |  | None | Non-Condensing | Single-Stage | Other |  |  |  |  | 3663000 | 3040000 |  |  |  |  | 83 | 79 | [5 empty] | Federally-Regulated Commercial & Industrial Equipment | 2018-05-16 |  |  |  | 2018-09-24
Smith Cast Iron Boilers | Smith Cast Iron Boilers | G28HE-S-13 | Steam | Natural Gas | Power | FALSE | FALSE | 1 |  |  | FALSE |  | None | Non-Condensing | Single-Stage | Other |  |  |  |  | 3978000 | 3301000 |  |  |  |  | 83 | 79 | [5 empty] | Federally-Regulated Commercial & Industrial Equipment | 2018-05-16 |  |  |  | 2018-09-24
Smith Cast Iron Boilers | Smith Cast Iron Boilers | G28HE-S-14 | Steam | Natural Gas | Power | FALSE | FALSE | 1 |  |  | FALSE |  | None | Non-Condensing | Single-Stage | Other |  |  |  |  | 4293000 | 3567000 |  |  |  |  | 83.1 | 79 | [5 empty] | Federally-Regulated Commercial & Industrial Equipment | 2018-05-16 |  |  |  | 2018-09-24
Smith Cast Iron Boilers | Smith Cast Iron Boilers | G28HE-S-15 | Steam | Natural Gas | Power | FALSE | FALSE | 1 |  |  | FALSE |  | None | Non-Condensing | Single-Stage | Other |  |  |  |  | 4608000 | 3829000 |  |  |  |  | 83.1 | 79 | [5 empty] | Federally-Regulated Commercial & Industrial Equipment | 2018-05-16 |  |  |  | 2018-09-24
Smith Cast Iron Boilers | Smith Cast Iron Boilers | G28HE-S-16 | Steam | Natural Gas | Power | FALSE | FALSE | 1 |  |  | FALSE |  | None | Non-Condensing | Single-Stage | Other |  |  |  |  | 4923000 | 4095000 |  |  |  |  | 83.2 | 79 | [5 empty] | Federally-Regulated Commercial & Industrial Equipment | 2018-05-16 |  |  |  | 2018-09-24
Smith Cast Iron Boilers | Smith Cast Iron Boilers | G28HE-S-17 | Steam | Natural Gas | Power | FALSE | FALSE | 1 |  |  | FALSE |  | None | Non-Condensing | Single-Stage | Other |  |  |  |  | 5238000 | 4358000 |  |  |  |  | 83.2 | 79 | [5 empty] | Federally-Regulated Commercial & Industrial Equipment | 2018-05-16 |  |  |  | 2018-09-24
Smith Cast Iron Boilers | Smith Cast Iron Boilers | G28HE-S-18 | Steam | Natural Gas | Power | FALSE | FALSE | 1 |  |  | FALSE |  | None | Non-Condensing | Single-Stage | Other |  |  |  |  | 5553000 | 4620000 |  |  |  |  | 83.2 | 79 | [5 empty] | Federally-Regulated Commercial & Industrial Equipment | 2018-05-16 |  |  |  | 2018-09-24
Smith Cast Iron Boilers | Smith Cast Iron Boilers | G28HE-S-4 | Steam | Natural Gas | Power | FALSE | FALSE | 3 |  |  | FALSE |  | None | Non-Condensing | Single-Stage | Other |  |  |  |  | 1143000 | 930000 |  |  |  |  | 81.4 | 79 | [5 empty] | Federally-Regulated Commercial & Industrial Equipment | 2018-05-16 |  |  |  | 2018-09-24
Smith Cast Iron Boilers | Smith Cast Iron Boilers | G28HE-S-5 | Steam | Natural Gas | Power | FALSE | FALSE | 1 |  |  | FALSE |  | None | Non-Condensing | Single-Stage | Other |  |  |  |  | 1458000 | 1194000 |  |  |  |  | 81.9 | 79 | [5 empty] | Federally-Regulated Commercial & Industrial Equipment | 2018-05-16 |  |  |  | 2018-09-24
Smith Cast Iron Boilers | Smith Cast Iron Boilers | G28HE-S-6 | Steam | Natural Gas | Power | FALSE | FALSE | 1 |  |  | FALSE |  | None | Non-Condensing | Single-Stage | Other |  |  |  |  | 1773000 | 1457000 |  |  |  |  | 82.2 | 79 | [5 empty] | Federally-Regulated Commercial & Industrial Equipment | 2018-05-16 |  |  |  | 2018-09-24
Smith Cast Iron Boilers | Smith Cast Iron Boilers | G28HE-S-7 | Steam | Natural Gas | Power | FALSE | FALSE | 1 |  |  | FALSE |  | None | Non-Condensing | Single-Stage | Other |  |  |  |  | 2088000 | 1722000 |  |  |  |  | 82.5 | 79 | [5 empty] | Federally-Regulated Commercial & Industrial Equipment | 2018-05-16 |  |  |  | 2018-09-24
Smith Cast Iron Boilers | Smith Cast Iron Boilers | G28HE-S-7R | Steam | Natural Gas | Power | FALSE | FALSE | 1 |  |  | FALSE |  | None | Non-Condensing | Single-Stage | Other |  |  |  |  | 1990000 | 1642000 |  |  |  |  | 82.5 | 79 | [5 empty] | Federally-Regulated Commercial & Industrial Equipment | 2018-05-16 |  |  |  | 2018-09-24
Smith Cast Iron Boilers | Smith Cast Iron Boilers | G28HE-S-8 | Steam | Natural Gas | Power | FALSE | FALSE | 1 |  |  | FALSE |  | None | Non-Condensing | Single-Stage | Other |  |  |  |  | 2403000 | 1984000 |  |  |  |  | 82.6 | 79 | [5 empty] | Federally-Regulated Commercial & Industrial Equipment | 2018-05-16 |  |  |  | 2018-09-24
Smith Cast Iron Boilers | Smith Cast Iron Boilers | G28HE-S-9 | Steam | Natural Gas | Power | FALSE | FALSE | 1 |  |  | FALSE |  | None | Non-Condensing | Two-Stage Modulating | Other |  |  |  |  | 2718000 | 2247000 |  |  |  |  | 82.7 | 79 | [5 empty] | Federally-Regulated Commercial & Industrial Equipment | 2018-05-16 |  |  |  | 2018-09-24
Smith Cast Iron Boilers | Smith Cast Iron Boilers | G28HE-W-10 | Water | Natural Gas | Power | FALSE | FALSE | 1 |  |  |  |  | None | Non-Condensing | Single-Stage | Cast Iron |  |  |  |  | 3033000 | 2511000 |  |  | 83.5 | 82 | [7 empty] | Federally-Regulated Commercial & Industrial Equipment | 2016-04-27 |  |  |  | 2018-09-24
Smith Cast Iron Boilers | Smith Cast Iron Boilers | G28HE-W-11 | Water | Natural Gas | Power | FALSE | FALSE | 1 |  |  |  |  | None | Non-Condensing | Single-Stage | Cast Iron |  |  |  |  | 3348000 | 2775000 |  |  | 83.5 | 82 | [7 empty] | Federally-Regulated Commercial & Industrial Equipment | 2016-04-27 |  |  |  | 2018-09-24
Smith Cast Iron Boilers | Smith Cast Iron Boilers | G28HE-W-12 | Water | Natural Gas | Power | FALSE | FALSE | 1 |  |  |  |  | None | Non-Condensing | Single-Stage | Cast Iron |  |  |  |  | 3663000 | 3040000 |  |  | 83.5 | 82 | [7 empty] | Federally-Regulated Commercial & Industrial Equipment | 2016-04-27 |  |  |  | 2018-09-24
Smith Cast Iron Boilers | Smith Cast Iron Boilers | G28HE-W-13 | Water | Natural Gas | Power | FALSE | FALSE | 1 |  |  |  |  | None | Non-Condensing | Single-Stage | Cast Iron |  |  |  |  | 3978000 | 3301000 |  |  | 83.5 | 82 | [7 empty] | Federally-Regulated Commercial & Industrial Equipment | 2016-04-27 |  |  |  | 2018-09-24
Smith Cast Iron Boilers | Smith Cast Iron Boilers | G28HE-W-14 | Water | Natural Gas | Power | FALSE | FALSE | 1 |  |  |  |  | None | Non-Condensing | Single-Stage | Cast Iron |  |  |  |  | 4293000 | 3567000 |  |  | 83.5 | 82 | [7 empty] | Federally-Regulated Commercial & Industrial Equipment | 2016-04-27 |  |  |  | 2018-09-24
Smith Cast Iron Boilers | Smith Cast Iron Boilers | G28HE-W-15 | Water | Natural Gas | Power | FALSE | FALSE | 1 |  |  |  |  | None | Non-Condensing | Single-Stage | Cast Iron |  |  |  |  | 4608000 | 3829000 |  |  | 83.4 | 82 | [7 empty] | Federally-Regulated Commercial & Industrial Equipment | 2016-04-27 |  |  |  | 2018-09-24
Smith Cast Iron Boilers | Smith Cast Iron Boilers | G28HE-W-16 | Water | Natural Gas | Power | FALSE | FALSE | 1 |  |  |  |  | None | Non-Condensing | Single-Stage | Cast Iron |  |  |  |  | 4923000 | 4095000 |  |  | 83.4 | 82 | [7 empty] | Federally-Regulated Commercial & Industrial Equipment | 2016-04-27 |  |  |  | 2018-09-24
Smith Cast Iron Boilers | Smith Cast Iron Boilers | G28HE-W-17 | Water | Natural Gas | Power | FALSE | FALSE | 1 |  |  |  |  | None | Non-Condensing | Single-Stage | Cast Iron |  |  |  |  | 5238000 | 4358000 |  |  | 83.4 | 82 | [7 empty] | Federally-Regulated Commercial & Industrial Equipment | 2016-04-27 |  |  |  | 2018-09-24
Smith Cast Iron Boilers | Smith Cast Iron Boilers | G28HE-W-18 | Water | Natural Gas | Power | FALSE | FALSE | 1 |  |  |  |  | None | Non-Condensing | Single-Stage | Cast Iron |  |  |  |  | 5553000 | 4620000 |  |  | 83.4 | 82 | [7 empty] | Federally-Regulated Commercial & Industrial Equipment | 2016-04-27 |  |  |  | 2018-09-24
Smith Cast Iron Boilers | Smith Cast Iron Boilers | G28HE-W-4 | Water | Natural Gas | Power | FALSE | FALSE | 3 |  |  | FALSE |  | None | Non-Condensing | Single-Stage | Other |  |  |  |  | 1143000 | 930000 |  |  | 83.6 |  | 81.4 | 80 | [5 empty] | Federally-Regulated Commercial & Industrial Equipment | 2018-05-16 |  |  |  | 2018-09-24
Smith Cast Iron Boilers | Smith Cast Iron Boilers | G28HE-W-5 | Water | Natural Gas | Power | FALSE | FALSE | 1 |  |  | FALSE |  | None | Non-Condensing | Single-Stage | Other |  |  |  |  | 1458000 | 1194000 |  |  | 83.6 |  | 81.9 | 80 | [5 empty] | Federally-Regulated Commercial & Industrial Equipment | 2018-05-16 |  |  |  | 2018-09-24
Smith Cast Iron Boilers | Smith Cast Iron Boilers | G28HE-W-6 | Water | Natural Gas | Power | FALSE | FALSE | 1 |  |  | FALSE |  | None | Non-Condensing | Single-Stage | Other |  |  |  |  | 1773000 | 1457000 |  |  | 83.5 |  | 82.2 | 80 | [5 empty] | Federally-Regulated Commercial & Industrial Equipment | 2018-05-16 |  |  |  | 2018-09-24
Smith Cast Iron Boilers | Smith Cast Iron Boilers | G28HE-W-7 | Water | Natural Gas | Power | FALSE | FALSE | 1 |  |  | FALSE |  | None | Non-Condensing | Single-Stage | Other |  |  |  |  | 2088000 | 1722000 |  |  | 83.5 |  | 82.5 | 80 | [5 empty] | Federally-Regulated Commercial & Industrial Equipment | 2018-05-16 |  |  |  | 2018-09-24
Smith Cast Iron Boilers | Smith Cast Iron Boilers | G28HE-W-7R | Water | Natural Gas | Power | FALSE | FALSE | 1 |  |  | FALSE |  | None | Non-Condensing | Single-Stage | Other |  |  |  |  | 1990000 | 1642000 |  |  | 83.5 |  | 82.5 | 80 | [5 empty] | Federally-Regulated Commercial & Industrial Equipment | 2018-05-16 |  |  |  | 2018-09-24
Smith Cast Iron Boilers | Smith Cast Iron Boilers | G28HE-W-8 | Water | Natural Gas | Power | FALSE | FALSE | 1 |  |  | FALSE |  | None | Non-Condensing | Single-Stage | Other |  |  |  |  | 2403000 | 1984000 |  |  | 83.5 |  | 82.6 | 80 | [5 empty] | Federally-Regulated Commercial & Industrial Equipment | 2018-05-16 |  |  |  | 2018-09-24
Smith Cast Iron Boilers | Smith Cast Iron Boilers | G28HE-W-9 | Water | Natural Gas | Power | FALSE | FALSE | 1 |  |  |  |  | None | Non-Condensing | Single-Stage | Cast Iron |  |  |  |  | 2718000 | 2247000 |  |  | 83.5 | 82 | [7 empty] | Federally-Regulated Commercial & Industrial Equipment | 2016-04-27 |  |  |  | 2018-09-24
Smith Cast Iron Boilers | Peerless | TCII-04-S-G | Steam | Natural Gas | Power | FALSE | FALSE | 3 |  |  | FALSE |  | None | Non-Condensing | Single-Stage | Other |  |  |  |  | 1143000 | 930000 |  |  |  |  | 81.4 | 79 | [5 empty] | Federally-Regulated Commercial & Industrial Equipment | 2018-05-16 |  |  |  | 2018-09-24
Smith Cast Iron Boilers | Peerless | TCII-04-W-G | Water | Natural Gas | Power | FALSE | FALSE | 3 |  |  | FALSE |  | None | Non-Condensing | Single-Stage | Other |  |  |  |  | 1143000 | 930000 |  |  | 83.6 |  | 81.4 | 80 | [5 empty] | Federally-Regulated Commercial & Industrial Equipment | 2018-05-16 |  |  |  | 2018-09-24
Smith Cast Iron Boilers | Peerless | TCII-05-S-G | Steam | Natural Gas | Power | FALSE | FALSE | 1 |  |  | FALSE |  | None | Non-Condensing | Single-Stage | Other |  |  |  |  | 1458000 | 1194000 |  |  |  |  | 81.9 | 79 | [5 empty] | Federally-Regulated Commercial & Industrial Equipment | 2018-05-16 |  |  |  | 2018-09-24
Smith Cast Iron Boilers | Peerless | TCII-05-W-G | Water | Natural Gas | Power | FALSE | FALSE | 1 |  |  | FALSE |  | None | Non-Condensing | Single-Stage | Other |  |  |  |  | 1458000 | 1194000 |  |  | 83.6 |  | 81.9 | 80 | [5 empty] | Federally-Regulated Commercial & Industrial Equipment | 2018-05-16 |  |  |  | 2018-09-24
Smith Cast Iron Boilers | Peerless | TCII-06-S-G | Steam | Natural Gas | Power | FALSE | FALSE | 1 |  |  | FALSE |  | None | Non-Condensing | Single-Stage | Other |  |  |  |  | 1773000 | 1457000 |  |  |  |  | 82.2 | 79 | [5 empty] | Federally-Regulated Commercial & Industrial Equipment | 2018-05-16 |  |  |  | 2018-09-24
Smith Cast Iron Boilers | Peerless | TCII-06-W-G | Water | Natural Gas | Power | FALSE | FALSE | 1 |  |  | FALSE |  | None | Non-Condensing | Single-Stage | Other |  |  |  |  | 1773000 | 1457000 |  |  | 83.5 |  | 82.2 | 80 | [5 empty] | Federally-Regulated Commercial & Industrial Equipment | 2018-05-16 |  |  |  | 2018-09-24
Smith Cast Iron Boilers | Peerless | TCII-07R-S-G | Steam | Natural Gas | Power | FALSE | FALSE | 1 |  |  | FALSE |  | None | Non-Condensing | Single-Stage | Other |  |  |  |  | 1990000 | 1642000 |  |  |  |  | 82.5 | 79 | [5 empty] | Federally-Regulated Commercial & Industrial Equipment | 2018-05-16 |  |  |  | 2018-09-24
Smith Cast Iron Boilers | Peerless | TCII-07R-W-G | Water | Natural Gas | Power | FALSE | FALSE | 1 |  |  | FALSE |  | None | Non-Condensing | Single-Stage | Other |  |  |  |  | 1990000 | 1642000 |  |  | 83.5 |  | 82.5 | 80 | [5 empty] | Federally-Regulated Commercial & Industrial Equipment | 2018-05-16 |  |  |  | 2018-09-24
Smith Cast Iron Boilers | Peerless | TCII-07-S-G | Steam | Natural Gas | Power | FALSE | FALSE | 1 |  |  | FALSE |  | None | Non-Condensing | Single-Stage | Other |  |  |  |  | 2088000 | 1722000 |  |  |  |  | 82.5 | 79 | [5 empty] | Federally-Regulated Commercial & Industrial Equipment | 2018-05-16 |  |  |  | 2018-09-24
Smith Cast Iron Boilers | Peerless | TCII-07-W-G | Water | Natural Gas | Power | FALSE | FALSE | 1 |  |  | FALSE |  | None | Non-Condensing | Single-Stage | Other |  |  |  |  | 2088000 | 1722000 |  |  | 83.5 |  | 82.5 | 80 | [5 empty] | Federally-Regulated Commercial & Industrial Equipment | 2018-05-16 |  |  |  | 2018-09-24
Smith Cast Iron Boilers | Peerless | TCII-08-S-G | Steam | Natural Gas | Power | FALSE | FALSE | 1 |  |  | FALSE |  | None | Non-Condensing | Single-Stage | Other |  |  |  |  | 2403000 | 1984000 |  |  |  |  | 82.6 | 79 | [5 empty] | Federally-Regulated Commercial & Industrial Equipment | 2018-05-16 |  |  |  | 2018-09-24
Smith Cast Iron Boilers | Peerless | TCII-08-W-G | Water | Natural Gas | Power | FALSE | FALSE | 1 |  |  | FALSE |  | None | Non-Condensing | Single-Stage | Other |  |  |  |  | 2403000 | 1984000 |  |  | 83.5 |  | 82.6 | 80 | [5 empty] | Federally-Regulated Commercial & Industrial Equipment | 2018-05-16 |  |  |  | 2018-09-24
Smith Cast Iron Boilers | Peerless | TCII-09-S-G | Steam | Natural Gas | Power | FALSE | FALSE | 1 |  |  | FALSE |  | None | Non-Condensing | Two-Stage Modulating | Other |  |  |  |  | 2718000 | 2247000 |  |  |  |  | 82.7 | 79 | [5 empty] | Federally-Regulated Commercial & Industrial Equipment | 2018-05-16 |  |  |  | 2018-09-24
Smith Cast Iron Boilers | Peerless | TCII-09-W-G | Water | Natural Gas | Power | FALSE | FALSE | 1 |  |  |  |  | None | Non-Condensing | Single-Stage | Cast Iron |  |  |  |  | 2718000 | 2247000 |  |  | 83.5 | 82 | [7 empty] | Federally-Regulated Commercial & Industrial Equipment | 2015-09-30 |  |  |  | 2018-09-24
Smith Cast Iron Boilers | Peerless | TCII-10-S-G | Steam | Natural Gas | Power | FALSE | FALSE | 1 |  |  | FALSE |  | None | Non-Condensing | Single-Stage | Other |  |  |  |  | 3033000 | 2511000 |  |  |  |  | 82.8 | 79 | [5 empty] | Federally-Regulated Commercial & Industrial Equipment | 2018-05-16 |  |  |  | 2018-09-24
Smith Cast Iron Boilers | Peerless | TCII-10-W-G | Water | Natural Gas | Power | FALSE | FALSE | 1 |  |  |  |  | None | Non-Condensing | Single-Stage | Cast Iron |  |  |  |  | 3033000 | 2511000 |  |  | 83.5 | 82 | [7 empty] | Federally-Regulated Commercial & Industrial Equipment | 2015-09-30 |  |  |  | 2018-09-24
Smith Cast Iron Boilers | Peerless | TCII-11-S-G | Steam | Natural Gas | Power | FALSE | FALSE | 1 |  |  | FALSE |  | None | Non-Condensing | Single-Stage | Other |  |  |  |  | 3348000 | 2775000 |  |  |  |  | 82.9 | 79 | [5 empty] | Federally-Regulated Commercial & Industrial Equipment | 2018-05-16 |  |  |  | 2018-09-24
Smith Cast Iron Boilers | Peerless | TCII-11-W-G | Water | Natural Gas | Power | FALSE | FALSE | 1 |  |  |  |  | None | Non-Condensing | Single-Stage | Cast Iron |  |  |  |  | 3348000 | 2775000 |  |  | 83.5 | 82 | [7 empty] | Federally-Regulated Commercial & Industrial Equipment | 2015-09-30 |  |  |  | 2018-09-24
Smith Cast Iron Boilers | Peerless | TCII-12-S-G | Steam | Natural Gas | Power | FALSE | FALSE | 1 |  |  | FALSE |  | None | Non-Condensing | Single-Stage | Other |  |  |  |  | 3663000 | 3040000 |  |  |  |  | 83 | 79 | [5 empty] | Federally-Regulated Commercial & Industrial Equipment | 2018-05-16 |  |  |  | 2018-09-24
Smith Cast Iron Boilers | Peerless | TCII-12-W-G | Water | Natural Gas | Power | FALSE | FALSE | 1 |  |  |  |  | None | Non-Condensing | Single-Stage | Cast Iron |  |  |  |  | 3663000 | 3040000 |  |  | 83.5 | 82 | [7 empty] | Federally-Regulated Commercial & Industrial Equipment | 2015-09-30 |  |  |  | 2018-09-24
Smith Cast Iron Boilers | Peerless | TCII-13-S-G | Steam | Natural Gas | Power | FALSE | FALSE | 1 |  |  | FALSE |  | None | Non-Condensing | Single-Stage | Other |  |  |  |  | 3978000 | 3301000 |  |  |  |  | 83 | 79 | [5 empty] | Federally-Regulated Commercial & Industrial Equipment | 2018-05-16 |  |  |  | 2018-09-24
Smith Cast Iron Boilers | Peerless | TCII-13-W-G | Water | Natural Gas | Power | FALSE | FALSE | 1 |  |  |  |  | None | Non-Condensing | Single-Stage | Cast Iron |  |  |  |  | 3978000 | 3301000 |  |  | 83.5 | 82 | [7 empty] | Federally-Regulated Commercial & Industrial Equipment | 2015-09-30 |  |  |  | 2018-09-24
Smith Cast Iron Boilers | Peerless | TCII-14-S-G | Steam | Natural Gas | Power | FALSE | FALSE | 1 |  |  | FALSE |  | None | Non-Condensing | Single-Stage | Other |  |  |  |  | 4293000 | 3567000 |  |  |  |  | 83.1 | 79 | [5 empty] | Federally-Regulated Commercial & Industrial Equipment | 2018-05-16 |  |  |  | 2018-09-24
Smith Cast Iron Boilers | Peerless | TCII-14-W-G | Water | Natural Gas | Power | FALSE | FALSE | 1 |  |  |  |  | None | Non-Condensing | Single-Stage | Cast Iron |  |  |  |  | 4293000 | 3567000 |  |  | 83.5 | 82 | [7 empty] | Federally-Regulated Commercial & Industrial Equipment | 2015-09-30 |  |  |  | 2018-09-24
Smith Cast Iron Boilers | Peerless | TCII-15-S-G | Steam | Natural Gas | Power | FALSE | FALSE | 1 |  |  | FALSE |  | None | Non-Condensing | Single-Stage | Other |  |  |  |  | 4608000 | 3829000 |  |  |  |  | 83.1 | 79 | [5 empty] | Federally-Regulated Commercial & Industrial Equipment | 2018-05-16 |  |  |  | 2018-09-24
Smith Cast Iron Boilers | Peerless | TCII-15-W-G | Water | Natural Gas | Power | FALSE | FALSE | 1 |  |  |  |  | None | Non-Condensing | Single-Stage | Cast Iron |  |  |  |  | 4608000 | 3829000 |  |  | 83.4 | 82 | [7 empty] | Federally-Regulated Commercial & Industrial Equipment | 2015-09-30 |  |  |  | 2018-09-24
Smith Cast Iron Boilers | Peerless | TCII-16-S-G | Steam | Natural Gas | Power | FALSE | FALSE | 1 |  |  | FALSE |  | None | Non-Condensing | Single-Stage | Other |  |  |  |  | 4923000 | 4095000 |  |  |  |  | 83.2 | 79 | [5 empty] | Federally-Regulated Commercial & Industrial Equipment | 2018-05-16 |  |  |  | 2018-09-24
Smith Cast Iron Boilers | Peerless | TCII-16-W-G | Water | Natural Gas | Power | FALSE | FALSE | 1 |  |  |  |  | None | Non-Condensing | Single-Stage | Cast Iron |  |  |  |  | 4923000 | 4095000 |  |  | 83.4 | 82 | [7 empty] | Federally-Regulated Commercial & Industrial Equipment | 2015-09-30 |  |  |  | 2018-09-24
Smith Cast Iron Boilers | Peerless | TCII-17-S-G | Steam | Natural Gas | Power | FALSE | FALSE | 1 |  |  | FALSE |  | None | Non-Condensing | Single-Stage | Other |  |  |  |  | 5238000 | 4358000 |  |  |  |  | 83.2 | 79 | [5 empty] | Federally-Regulated Commercial & Industrial Equipment | 2018-05-16 |  |  |  | 2018-09-24
Smith Cast Iron Boilers | Peerless | TCII-17-W-G | Water | Natural Gas | Power | FALSE | FALSE | 1 |  |  |  |  | None | Non-Condensing | Single-Stage | Cast Iron |  |  |  |  | 5238000 | 4358000 |  |  | 83.4 | 82 | [7 empty] | Federally-Regulated Commercial & Industrial Equipment | 2015-09-30 |  |  |  | 2018-09-24
Smith Cast Iron Boilers | Peerless | TCII-18-S-G | Steam | Natural Gas | Power | FALSE | FALSE | 1 |  |  | FALSE |  | None | Non-Condensing | Single-Stage | Other |  |  |  |  | 5553000 | 4620000 |  |  |  |  | 83.2 | 79 | [5 empty] | Federally-Regulated Commercial & Industrial Equipment | 2018-05-16 |  |  |  | 2018-09-24
Smith Cast Iron Boilers | Peerless | TCII-18-W-G | Water | Natural Gas | Power | FALSE | FALSE | 1 |  |  |  |  | None | Non-Condensing | Single-Stage | Cast Iron |  |  |  |  | 5553000 | 4620000 |  |  | 83.4 | 82 | [7 empty] | Federally-Regulated Commercial & Industrial Equipment | 2015-09-30 |  |  |  | 2018-09-24
U.S. Boiler Co. | U.S. BOILER | MMII4105*I- | Water | LPG | Induced Draft | FALSE | FALSE | 1 |  | TRUE |  |  | None | Non-Condensing | Single-Stage | Cast Iron |  |  |  |  | 105000 | 84000 | [9 empty] | 80.2 | 80 | Federally-Regulated Consumer Product | 2015-09-30 |  |  |  | 2018-09-25
U.S. Boiler Co. | U.S. BOILER | MMII4105*I- | Water | Natural Gas | Induced Draft | FALSE | FALSE | 1 |  | TRUE |  |  | None | Non-Condensing | Single-Stage | Cast Iron |  |  |  |  | 105000 | 84000 | [9 empty] | 80.2 | 80 | Federally-Regulated Consumer Product | 2015-09-30 |  |  |  | 2018-09-25
U.S. Boiler Co. | U.S. BOILER | MMII470*I- | Water | LPG | Induced Draft | FALSE | FALSE | 1 |  | TRUE |  |  | None | Non-Condensing | Single-Stage | Cast Iron |  |  |  |  | 70000 | 58000 | [9 empty] | 83.3 | 80 | Federally-Regulated Consumer Product | 2015-09-30 |  |  |  | 2018-09-25
U.S. Boiler Co. | U.S. BOILER | MMII470*I- | Water | Natural Gas | Induced Draft | FALSE | FALSE | 1 |  | TRUE |  |  | None | Non-Condensing | Single-Stage | Cast Iron |  |  |  |  | 70000 | 58000 | [9 empty] | 83.3 | 80 | Federally-Regulated Consumer Product | 2015-09-30 |  |  |  | 2018-09-25
U.S. Boiler Co. | BURNHAM BY U.S. BOILER | MMII5105NI- | Water | Natural Gas | Induced Draft | FALSE | FALSE | 1 |  | TRUE |  |  | None | Non-Condensing | Single-Stage | Cast Iron |  |  |  |  | 105000 | 88000 | [9 empty] | 83.3 | 80 | Federally-Regulated Consumer Product | 2017-07-27 |  |  |  | 2018-09-25
U.S. Boiler Co. | BURNHAM BY U.S. BOILER | MMII5140NI- | Water | Natural Gas | Induced Draft | FALSE | FALSE | 1 |  | TRUE |  |  | None | Non-Condensing | Single-Stage | Cast Iron |  |  |  |  | 140000 | 112000 | [9 empty] | 80.1 | 80 | Federally-Regulated Consumer Product | 2017-07-27 |  |  |  | 2018-09-25
Smith Cast Iron Boilers | Smith Cast Iron Boilers | GC-160C | Water | LPG | Power | FALSE | FALSE | 1 | TRUE |  | FALSE |  | None | Condensing | Step Modulating | Other | Multiple-Speed |  |  |  | 160000 | 142000 | [9 empty] | 91.1 | 80 | Federally-Regulated Consumer Product | 2018-09-24 |  |  |  | 2018-11-13
Smith Cast Iron Boilers | Smith Cast Iron Boilers | GC-160C | Water | Natural Gas | Power | FALSE | FALSE | 1 | TRUE |  | FALSE |  | None | Condensing | Step Modulating | Other | Multiple-Speed |  |  |  | 160000 | 142000 | [9 empty] | 91.1 | 80 | Federally-Regulated Consumer Product | 2018-09-24 |  |  |  | 2018-11-13
Allied Engineering Co. | INTERGAS | HSE-145-P | Water | LPG | Power | FALSE | FALSE | 1 | FALSE | TRUE | FALSE |  | None | Condensing | Step Modulating | Other | Multiple-Speed |  |  |  | 145000 | 129000 | [9 empty] | 92 | 80 | Federally-Regulated Consumer Product | 2018-09-18 |  |  |  | 2018-11-13
Allied Engineering Co. | INTERGAS | HSE-145-N | Water | Natural Gas | Power | FALSE | FALSE | 1 | FALSE | TRUE | FALSE |  | None | Condensing | Step Modulating | Other | Multiple-Speed |  |  |  | 145000 | 129000 | [9 empty] | 92 | 80 | Federally-Regulated Consumer Product | 2018-09-18 |  |  |  | 2018-11-13
Allied Engineering Co. | Super Hot | HSE-145-N | Water | Natural Gas | Power | FALSE | FALSE | 1 | FALSE | TRUE | FALSE |  | None | Condensing | Step Modulating | Other | Multiple-Speed |  |  |  | 145000 | 129000 | [9 empty] | 92 | 80 | Federally-Regulated Consumer Product | 2018-09-18 |  |  |  | 2018-11-13
Allied Engineering Co. | Super Hot | HSE-145-P | Water | LPG | Power | FALSE | FALSE | 1 | FALSE | TRUE | FALSE |  | None | Condensing | Step Modulating | Other | Multiple-Speed |  |  |  | 145000 | 129000 | [9 empty] | 92 | 80 | Federally-Regulated Consumer Product | 2018-09-18 |  |  |  | 2018-11-13
Bosch Thermotechnology Corp. | Buderus | GB 142 24 | Water | LPG | Injection Type | FALSE | FALSE | 1 | FALSE | TRUE | FALSE |  | None | Condensing | Step Modulating | Other |  |  |  |  | 84000 | 75000 | [9 empty] | 95 | 80 | Federally-Regulated Consumer Product | 2018-09-18 |  |  |  | 2018-11-13
Bosch Thermotechnology Corp. | Buderus | GB 142 24 | Water | Natural Gas | Injection Type | FALSE | FALSE | 1 | FALSE | TRUE | FALSE |  | None | Condensing | Step Modulating | Other |  |  |  |  | 84000 | 75000 | [9 empty] | 95 | 80 | Federally-Regulated Consumer Product | 2018-09-18 |  |  |  | 2018-11-13
Bosch Thermotechnology Corp. | Buderus | GB 142 45 | Water | LPG | Injection Type | FALSE | FALSE | 1 | FALSE | TRUE | FALSE |  | None | Condensing | Step Modulating | Other |  |  |  |  | 161000 | 143000 | [9 empty] | 95 | 80 | Federally-Regulated Consumer Product | 2018-09-18 |  |  |  | 2018-11-13
Bosch Thermotechnology Corp. | Buderus | GB 142 45 | Water | Natural Gas | Injection Type | FALSE | FALSE | 1 | FALSE | TRUE | FALSE |  | None | Condensing | Step Modulating | Other |  |  |  |  | 161000 | 143000 | [9 empty] | 95 | 80 | Federally-Regulated Consumer Product | 2018-09-18 |  |  |  | 2018-11-13
Bosch Thermotechnology Corp. | Buderus | GB 142 60 | Water | LPG | Injection Type | FALSE | FALSE | 1 | FALSE | TRUE | FALSE |  | None | Condensing | Step Modulating | Other |  |  |  |  | 215000 | 193000 | [9 empty] | 95 | 80 | Federally-Regulated Consumer Product | 2018-09-18 |  |  |  | 2018-11-13
Bosch Thermotechnology Corp. | Buderus | GB 142 60 | Water | Natural Gas | Injection Type | FALSE | FALSE | 1 | FALSE | TRUE | FALSE |  | None | Condensing | Step Modulating | Other |  |  |  |  | 215000 | 193000 | [9 empty] | 95 | 80 | Federally-Regulated Consumer Product | 2018-09-18 |  |  |  | 2018-11-13
Bosch Thermotechnology Corp. | Buderus | GB 142 30 | Water | LPG | Injection Type | FALSE | FALSE | 1 | FALSE | TRUE | FALSE |  | None | Condensing | Step Modulating | Other |  |  |  |  | 106000 | 95000 | [9 empty] | 95 | 80 | Federally-Regulated Consumer Product | 2018-09-18 |  |  |  | 2018-11-13
Bosch Thermotechnology Corp. | Buderus | GB 142 30 | Water | Natural Gas | Injection Type | FALSE | FALSE | 1 | FALSE | TRUE | FALSE |  | None | Condensing | Step Modulating | Other |  |  |  |  | 106000 | 95000 | [9 empty] | 95 | 80 | Federally-Regulated Consumer Product | 2018-09-18 |  |  |  | 2018-11-13
Crown Boiler Co. | CROWN BOILER | BWC070 | Water | LPG | Induced Draft | FALSE | FALSE | 1 | FALSE | TRUE | FALSE |  | None | Condensing | Step Modulating | Other | Single-Speed |  |  |  | 70000 | 63000 | [9 empty] | 91 | 80 | Federally-Regulated Consumer Product | 2018-09-19 |  |  |  | 2018-11-13
Crown Boiler Co. | CROWN BOILER | BWC070 | Water | Natural Gas | Induced Draft | FALSE | FALSE | 1 | FALSE | TRUE | FALSE |  | None | Condensing | Step Modulating | Other | Single-Speed |  |  |  | 70000 | 63000 | [9 empty] | 91 | 80 | Federally-Regulated Consumer Product | 2018-09-19 |  |  |  | 2018-11-13
Crown Boiler Co. | CROWN BOILER | BWC150 | Water | LPG | Induced Draft | FALSE | FALSE | 1 | FALSE | TRUE | FALSE |  | None | Condensing | Step Modulating | Other | Single-Speed |  |  |  | 150000 | 133000 | [9 empty] | 90.5 | 80 | Federally-Regulated Consumer Product | 2018-09-19 |  |  |  | 2018-11-13
Crown Boiler Co. | CROWN BOILER | BWC150 | Water | Natural Gas | Induced Draft | FALSE | FALSE | 1 | FALSE | TRUE | FALSE |  | None | Condensing | Step Modulating | Other | Single-Speed |  |  |  | 150000 | 133000 | [9 empty] | 90.5 | 80 | Federally-Regulated Consumer Product | 2018-09-19 |  |  |  | 2018-11-13
Crown Boiler Co. | CROWN BOILER | BWC225 | Water | LPG | Induced Draft | FALSE | FALSE | 1 | FALSE | TRUE | FALSE |  | None | Condensing | Step Modulating | Other | Single-Speed |  |  |  | 225000 | 202000 | [9 empty] | 91 | 80 | Federally-Regulated Consumer Product | 2018-09-19 |  |  |  | 2018-11-13
Crown Boiler Co. | CROWN BOILER | BWC225 | Water | Natural Gas | Induced Draft | FALSE | FALSE | 1 | FALSE | TRUE | FALSE |  | None | Condensing | Step Modulating | Other | Single-Speed |  |  |  | 225000 | 202000 | [9 empty] | 91 | 80 | Federally-Regulated Consumer Product | 2018-09-19 |  |  |  | 2018-11-13
Crown Boiler Co. | CROWN BOILER | BWC090 | Water | LPG | Induced Draft | FALSE | FALSE | 1 | FALSE | TRUE | FALSE |  | None | Condensing | Step Modulating | Other | Single-Speed |  |  |  | 90000 | 80000 | [9 empty] | 91 | 80 | Federally-Regulated Consumer Product | 2018-09-19 |  |  |  | 2018-11-13
Crown Boiler Co. | CROWN BOILER | BWC090 | Water | Natural Gas | Induced Draft | FALSE | FALSE | 1 | FALSE | TRUE | FALSE |  | None | Condensing | Step Modulating | Other | Single-Speed |  |  |  | 90000 | 80000 | [9 empty] | 91 | 80 | Federally-Regulated Consumer Product | 2018-09-19 |  |  |  | 2018-11-13
Crown Boiler Co. | CROWN BOILER | BWC151 | Water | LPG | Induced Draft | FALSE | FALSE | 1 | FALSE | TRUE | FALSE |  | None | Condensing | Step Modulating | Other | Single-Speed |  |  |  | 150000 | 135000 | [9 empty] | 90.5 | 80 | Federally-Regulated Consumer Product | 2018-09-19 |  |  |  | 2018-11-13
Crown Boiler Co. | CROWN BOILER | BWC151 | Water | Natural Gas | Induced Draft | FALSE | FALSE | 1 | FALSE | TRUE | FALSE |  | None | Condensing | Step Modulating | Other | Single-Speed |  |  |  | 150000 | 135000 | [9 empty] | 90.5 | 80 | Federally-Regulated Consumer Product | 2018-09-19 |  |  |  | 2018-11-13
Crown Boiler Co. | CROWN BOILER | BWC120 | Water | LPG | Induced Draft | FALSE | FALSE | 1 | FALSE | TRUE | FALSE |  | None | Condensing | Step Modulating | Other | Single-Speed |  |  |  | 120000 | 108000 | [9 empty] | 92.8 | 80 | Federally-Regulated Consumer Product | 2018-09-19 |  |  |  | 2018-11-13
Crown Boiler Co. | CROWN BOILER | BWC120 | Water | Natural Gas | Induced Draft | FALSE | FALSE | 1 | FALSE | TRUE | FALSE |  | None | Condensing | Step Modulating | Other | Single-Speed |  |  |  | 120000 | 108000 | [9 empty] | 92.8 | 80 | Federally-Regulated Consumer Product | 2018-09-19 |  |  |  | 2018-11-13
Crown Boiler Co. | CROWN BOILER | AWR038B | Water | LPG | Injection Type | FALSE | FALSE | 1 | FALSE | TRUE | TRUE |  | Stack Damper | Non-Condensing | Single-Stage | Cast Iron | Single-Speed |  |  |  | 38000 | 32000 | [9 empty] | 84 | 80 | Federally-Regulated Consumer Product | 2018-09-19 |  |  |  | 2018-11-13
Crown Boiler Co. | CROWN BOILER | AWR038B | Water | Natural Gas | Injection Type | FALSE | FALSE | 1 | FALSE | TRUE | TRUE |  | Stack Damper | Non-Condensing | Single-Stage | Cast Iron | Single-Speed |  |  |  | 38000 | 32000 | [9 empty] | 84 | 80 | Federally-Regulated Consumer Product | 2018-09-19 |  |  |  | 2018-11-13
Crown Boiler Co. | CROWN BOILER | AWR280B | Water | LPG | Injection Type | FALSE | FALSE | 1 | FALSE | TRUE | TRUE |  | Stack Damper | Non-Condensing | Single-Stage | Cast Iron | Single-Speed |  |  |  | 280000 | 234000 | [9 empty] | 84 | 80 | Federally-Regulated Consumer Product | 2018-09-19 |  |  |  | 2018-11-13
Crown Boiler Co. | CROWN BOILER | AWR280B | Water | Natural Gas | Injection Type | FALSE | FALSE | 1 | FALSE | TRUE | TRUE |  | Stack Damper | Non-Condensing | Single-Stage | Cast Iron | Single-Speed |  |  |  | 280000 | 234000 | [9 empty] | 84 | 80 | Federally-Regulated Consumer Product | 2018-09-19 |  |  |  | 2018-11-13
Crown Boiler Co. | CROWN BOILER | AWR245B | Water | LPG | Injection Type | FALSE | FALSE | 1 | FALSE | TRUE | TRUE |  | Stack Damper | Non-Condensing | Single-Stage | Cast Iron | Single-Speed |  |  |  | 245000 | 205000 | [9 empty] | 84 | 80 | Federally-Regulated Consumer Product | 2018-09-19 |  |  |  | 2018-11-13
Crown Boiler Co. | CROWN BOILER | AWR245B | Water | Natural Gas | Injection Type | FALSE | FALSE | 1 | FALSE | TRUE | TRUE |  | Stack Damper | Non-Condensing | Single-Stage | Cast Iron | Single-Speed |  |  |  | 245000 | 205000 | [9 empty] | 84 | 80 | Federally-Regulated Consumer Product | 2018-09-19 |  |  |  | 2018-11-13
Crown Boiler Co. | CROWN BOILER | AWR210B | Water | LPG | Injection Type | FALSE | FALSE | 1 | FALSE | TRUE | TRUE |  | Stack Damper | Non-Condensing | Single-Stage | Cast Iron | Single-Speed |  |  |  | 210000 | 176000 | [9 empty] | 84 | 80 | Federally-Regulated Consumer Product | 2018-09-19 |  |  |  | 2018-11-13
Crown Boiler Co. | CROWN BOILER | AWR210B | Water | Natural Gas | Injection Type | FALSE | FALSE | 1 | FALSE | TRUE | TRUE |  | Stack Damper | Non-Condensing | Single-Stage | Cast Iron | Single-Speed |  |  |  | 210000 | 176000 | [9 empty] | 84 | 80 | Federally-Regulated Consumer Product | 2018-09-19 |  |  |  | 2018-11-13
Crown Boiler Co. | CROWN BOILER | AWR175B | Water | LPG | Injection Type | FALSE | FALSE | 1 | FALSE | TRUE | TRUE |  | Stack Damper | Non-Condensing | Single-Stage | Cast Iron | Single-Speed |  |  |  | 175000 | 146000 | [9 empty] | 84 | 80 | Federally-Regulated Consumer Product | 2018-09-19 |  |  |  | 2018-11-13
Crown Boiler Co. | CROWN BOILER | AWR175B | Water | Natural Gas | Injection Type | FALSE | FALSE | 1 | FALSE | TRUE | TRUE |  | Stack Damper | Non-Condensing | Single-Stage | Cast Iron | Single-Speed |  |  |  | 175000 | 146000 | [9 empty] | 84 | 80 | Federally-Regulated Consumer Product | 2018-09-19 |  |  |  | 2018-11-13
Crown Boiler Co. | CROWN BOILER | AWR140B | Water | LPG | Injection Type | FALSE | FALSE | 1 | FALSE | TRUE | TRUE |  | Stack Damper | Non-Condensing | Single-Stage | Cast Iron | Single-Speed |  |  |  | 140000 | 117000 | [9 empty] | 84 | 80 | Federally-Regulated Consumer Product | 2018-09-19 |  |  |  | 2018-11-13
Crown Boiler Co. | CROWN BOILER | AWR140B | Water | Natural Gas | Injection Type | FALSE | FALSE | 1 | FALSE | TRUE | TRUE |  | Stack Damper | Non-Condensing | Single-Stage | Cast Iron | Single-Speed |  |  |  | 140000 | 117000 | [9 empty] | 84 | 80 | Federally-Regulated Consumer Product | 2018-09-19 |  |  |  | 2018-11-13
Crown Boiler Co. | CROWN BOILER | AWR105B | Water | LPG | Injection Type | FALSE | FALSE | 1 | FALSE | TRUE | TRUE |  | Stack Damper | Non-Condensing | Single-Stage | Cast Iron | Single-Speed |  |  |  | 105000 | 88000 | [9 empty] | 84 | 80 | Federally-Regulated Consumer Product | 2018-09-19 |  |  |  | 2018-11-13
Crown Boiler Co. | CROWN BOILER | AWR105B | Water | Natural Gas | Injection Type | FALSE | FALSE | 1 | FALSE | TRUE | TRUE |  | Stack Damper | Non-Condensing | Single-Stage | Cast Iron | Single-Speed |  |  |  | 105000 | 88000 | [9 empty] | 84 | 80 | Federally-Regulated Consumer Product | 2018-09-19 |  |  |  | 2018-11-13
Crown Boiler Co. | CROWN BOILER | AWR070B | Water | LPG | Injection Type | FALSE | FALSE | 1 | FALSE | TRUE | TRUE |  | Stack Damper | Non-Condensing | Single-Stage | Cast Iron | Single-Speed |  |  |  | 70000 | 59000 | [9 empty] | 84 | 80 | Federally-Regulated Consumer Product | 2018-09-19 |  |  |  | 2018-11-13
Crown Boiler Co. | CROWN BOILER | AWR070B | Water | Natural Gas | Injection Type | FALSE | FALSE | 1 | FALSE | TRUE | TRUE |  | Stack Damper | Non-Condensing | Single-Stage | Cast Iron | Single-Speed |  |  |  | 70000 | 59000 | [9 empty] | 84 | 80 | Federally-Regulated Consumer Product | 2018-09-19 |  |  |  | 2018-11-13
Crown Boiler Co. | National | CGWA-280-S3 | Water | LPG | Injection Type | FALSE | FALSE | 1 | FALSE | TRUE | TRUE |  | Stack Damper | Non-Condensing | Single-Stage | Cast Iron | Single-Speed |  |  |  | 280000 | 234000 | [9 empty] | 84 | 80 | Federally-Regulated Consumer Product | 2018-09-19 |  |  |  | 2018-11-13
Crown Boiler Co. | National | CGWA-280-S3 | Water | Natural Gas | Injection Type | FALSE | FALSE | 1 | FALSE | TRUE | TRUE |  | Stack Damper | Non-Condensing | Single-Stage | Cast Iron | Single-Speed |  |  |  | 280000 | 234000 | [9 empty] | 84 | 80 | Federally-Regulated Consumer Product | 2018-09-19 |  |  |  | 2018-11-13
Crown Boiler Co. | National | CGWA-245-S3 | Water | LPG | Injection Type | FALSE | FALSE | 1 | FALSE | TRUE | TRUE |  | Stack Damper | Non-Condensing | Single-Stage | Cast Iron | Single-Speed |  |  |  | 245000 | 205000 | [9 empty] | 84 | 80 | Federally-Regulated Consumer Product | 2018-09-19 |  |  |  | 2018-11-13
Crown Boiler Co. | National | CGWA-245-S3 | Water | Natural Gas | Injection Type | FALSE | FALSE | 1 | FALSE | TRUE | TRUE |  | Stack Damper | Non-Condensing | Single-Stage | Cast Iron | Single-Speed |  |  |  | 245000 | 205000 | [9 empty] | 84 | 80 | Federally-Regulated Consumer Product | 2018-09-19 |  |  |  | 2018-11-13
Crown Boiler Co. | National | CGWA-210-S3 | Water | LPG | Injection Type | FALSE | FALSE | 1 | FALSE | TRUE | TRUE |  | Stack Damper | Non-Condensing | Single-Stage | Cast Iron | Single-Speed |  |  |  | 210000 | 176000 | [9 empty] | 84 | 80 | Federally-Regulated Consumer Product | 2018-09-19 |  |  |  | 2018-11-13
Crown Boiler Co. | National | CGWA-210-S3 | Water | Natural Gas | Injection Type | FALSE | FALSE | 1 | FALSE | TRUE | TRUE |  | Stack Damper | Non-Condensing | Single-Stage | Cast Iron | Single-Speed |  |  |  | 210000 | 176000 | [9 empty] | 84 | 80 | Federally-Regulated Consumer Product | 2018-09-19 |  |  |  | 2018-11-13
Crown Boiler Co. | National | CGWA-175-S3 | Water | LPG | Injection Type | FALSE | FALSE | 1 | FALSE | TRUE | TRUE |  | Stack Damper | Non-Condensing | Single-Stage | Cast Iron | Single-Speed |  |  |  | 175000 | 146000 | [9 empty] | 84 | 80 | Federally-Regulated Consumer Product | 2018-09-19 |  |  |  | 2018-11-13
Crown Boiler Co. | National | CGWA-175-S3 | Water | Natural Gas | Injection Type | FALSE | FALSE | 1 | FALSE | TRUE | TRUE |  | Stack Damper | Non-Condensing | Single-Stage | Cast Iron | Single-Speed |  |  |  | 175000 | 146000 | [9 empty] | 84 | 80 | Federally-Regulated Consumer Product | 2018-09-19 |  |  |  | 2018-11-13
Crown Boiler Co. | National | CGWA-140-S3 | Water | LPG | Injection Type | FALSE | FALSE | 1 | FALSE | TRUE | TRUE |  | Stack Damper | Non-Condensing | Single-Stage | Cast Iron | Single-Speed |  |  |  | 140000 | 117000 | [9 empty] | 84 | 80 | Federally-Regulated Consumer Product | 2018-09-19 |  |  |  | 2018-11-13
Crown Boiler Co. | National | CGWA-140-S3 | Water | Natural Gas | Injection Type | FALSE | FALSE | 1 | FALSE | TRUE | TRUE |  | Stack Damper | Non-Condensing | Single-Stage | Cast Iron | Single-Speed |  |  |  | 140000 | 117000 | [9 empty] | 84 | 80 | Federally-Regulated Consumer Product | 2018-09-19 |  |  |  | 2018-11-13
Crown Boiler Co. | National | CGWA-105-S3 | Water | LPG | Injection Type | FALSE | FALSE | 1 | FALSE | TRUE | TRUE |  | Stack Damper | Non-Condensing | Single-Stage | Cast Iron | Single-Speed |  |  |  | 105000 | 88000 | [9 empty] | 84 | 80 | Federally-Regulated Consumer Product | 2018-09-19 |  |  |  | 2018-11-13
Crown Boiler Co. | National | CGWA-105-S3 | Water | Natural Gas | Injection Type | FALSE | FALSE | 1 | FALSE | TRUE | TRUE |  | Stack Damper | Non-Condensing | Single-Stage | Cast Iron | Single-Speed |  |  |  | 105000 | 88000 | [9 empty] | 84 | 80 | Federally-Regulated Consumer Product | 2018-09-19 |  |  |  | 2018-11-13
Crown Boiler Co. | National | CGWA-70-S3 | Water | LPG | Injection Type | FALSE | FALSE | 1 | FALSE | TRUE | TRUE |  | Stack Damper | Non-Condensing | Single-Stage | Cast Iron | Single-Speed |  |  |  | 70000 | 59000 | [9 empty] | 84 | 80 | Federally-Regulated Consumer Product | 2018-09-19 |  |  |  | 2018-11-13
Crown Boiler Co. | National | CGWA-70-S3 | Water | Natural Gas | Injection Type | FALSE | FALSE | 1 | FALSE | TRUE | TRUE |  | Stack Damper | Non-Condensing | Single-Stage | Cast Iron | Single-Speed |  |  |  | 70000 | 59000 | [9 empty] | 84 | 80 | Federally-Regulated Consumer Product | 2018-09-19 |  |  |  | 2018-11-13
ECR International, Ltd. | Bryant | BWMAAN000050 | Water | LPG | Power | FALSE | FALSE | 1 | FALSE | TRUE | FALSE |  | None | Condensing | Step Modulating | Other | Single-Speed |  |  |  | 50000 | 46000 | [9 empty] | 95 | 80 | Federally-Regulated Consumer Product | 2018-09-19 |  |  |  | 2018-11-13
ECR International, Ltd. | Bryant | BWMAAN000050 | Water | Natural Gas | Power | FALSE | FALSE | 1 | FALSE | TRUE | FALSE |  | None | Condensing | Step Modulating | Other | Single-Speed |  |  |  | 50000 | 46000 | [9 empty] | 95 | 80 | Federally-Regulated Consumer Product | 2018-09-19 |  |  |  | 2018-11-13
ECR International, Ltd. | Bryant | BWMAAN000100 | Water | LPG | Pressure | FALSE | FALSE | 1 | FALSE | TRUE | FALSE |  | None | Condensing | Step Modulating | Other | Single-Speed |  |  |  | 100000 | 91000 | [9 empty] | 95 | 80 | Federally-Regulated Consumer Product | 2018-09-19 |  |  |  | 2018-11-13
ECR International, Ltd. | Bryant | BWMAAN000100 | Water | Natural Gas | Pressure | FALSE | FALSE | 1 | FALSE | TRUE | FALSE |  | None | Condensing | Step Modulating | Other | Single-Speed |  |  |  | 100000 | 91000 | [9 empty] | 95 | 80 | Federally-Regulated Consumer Product | 2018-09-19 |  |  |  | 2018-11-13
ECR International, Ltd. | Bryant | BWMAAN000075 | Water | LPG | Pressure | FALSE | FALSE | 1 | FALSE | TRUE | FALSE |  | None | Condensing | Step Modulating | Other | Single-Speed |  |  |  | 75000 | 69000 | [9 empty] | 95 | 80 | Federally-Regulated Consumer Product | 2018-09-19 |  |  |  | 2018-11-13
ECR International, Ltd. | Bryant | BWMAAN000075 | Water | Natural Gas | Pressure | FALSE | FALSE | 1 | FALSE | TRUE | FALSE |  | None | Condensing | Step Modulating | Other | Single-Speed |  |  |  | 75000 | 69000 | [9 empty] | 95 | 80 | Federally-Regulated Consumer Product | 2018-09-19 |  |  |  | 2018-11-13
ECR International, Ltd. | Bryant | BWMAAN000150 | Water | LPG | Pressure | FALSE | FALSE | 1 | FALSE | TRUE | FALSE |  | None | Condensing | Step Modulating | Other | Single-Speed |  |  |  | 150000 | 139000 | [9 empty] | 95 | 80 | Federally-Regulated Consumer Product | 2018-09-19 |  |  |  | 2018-11-13
ECR International, Ltd. | Bryant | BWMAAN000150 | Water | Natural Gas | Pressure | FALSE | FALSE | 1 | FALSE | TRUE | FALSE |  | None | Condensing | Step Modulating | Other | Single-Speed |  |  |  | 150000 | 139000 | [9 empty] | 95 | 80 | Federally-Regulated Consumer Product | 2018-09-19 |  |  |  | 2018-11-13
ECR International, Ltd. | Bryant | BWMAAN000200 | Water | LPG | Pressure | FALSE | FALSE | 1 | FALSE | TRUE | FALSE |  | None | Condensing | Step Modulating | Other | Single-Speed |  |  |  | 200000 | 185000 | [9 empty] | 95 | 80 | Federally-Regulated Consumer Product | 2018-09-19 |  |  |  | 2018-11-13
ECR International, Ltd. | Bryant | BWMAAN000200 | Water | Natural Gas | Pressure | FALSE | FALSE | 1 | FALSE | TRUE | FALSE |  | None | Condensing | Step Modulating | Other | Single-Speed |  |  |  | 200000 | 185000 | [9 empty] | 95 | 80 | Federally-Regulated Consumer Product | 2018-09-19 |  |  |  | 2018-11-13
ECR International, Ltd. | Bryant | BWMAAN000299 | Water | LPG | Pressure | FALSE | FALSE | 1 | FALSE | TRUE | FALSE |  | None | Condensing | Step Modulating | Other | Single-Speed |  |  |  | 299000 | 273000 | [9 empty] | 95 | 80 | Federally-Regulated Consumer Product | 2018-09-19 |  |  |  | 2018-11-13
ECR International, Ltd. | Bryant | BWMAAN000299 | Water | Natural Gas | Pressure | FALSE | FALSE | 1 | FALSE | TRUE | FALSE |  | None | Condensing | Step Modulating | Other | Single-Speed |  |  |  | 299000 | 273000 | [9 empty] | 95 | 80 | Federally-Regulated Consumer Product | 2018-09-19 |  |  |  | 2018-11-13
ECR International, Ltd. | Carrier | BWMAAN000050AAAA | Water | LPG | Power | FALSE | FALSE | 1 | FALSE | TRUE | FALSE |  | None | Condensing | Step Modulating | Other | Single-Speed |  |  |  | 50000 | 46000 | [9 empty] | 95 | 80 | Federally-Regulated Consumer Product | 2018-09-19 |  |  |  | 2018-11-13
ECR International, Ltd. | Carrier | BWMAAN000050AAAA | Water | Natural Gas | Power | FALSE | FALSE | 1 | FALSE | TRUE | FALSE |  | None | Condensing | Step Modulating | Other | Single-Speed |  |  |  | 50000 | 46000 | [9 empty] | 95 | 80 | Federally-Regulated Consumer Product | 2018-09-19 |  |  |  | 2018-11-13
ECR International, Ltd. | Carrier | BWMAAN000050 | Water | LPG | Power | FALSE | FALSE | 1 | FALSE | TRUE | FALSE |  | None | Condensing | Step Modulating | Other | Single-Speed |  |  |  | 50000 | 46000 | [9 empty] | 95 | 80 | Federally-Regulated Consumer Product | 2018-09-19 |  |  |  | 2018-11-13
ECR International, Ltd. | Carrier | BWMAAN000050 | Water | Natural Gas | Power | FALSE | FALSE | 1 | FALSE | TRUE | FALSE |  | None | Condensing | Step Modulating | Other | Single-Speed |  |  |  | 50000 | 46000 | [9 empty] | 95 | 80 | Federally-Regulated Consumer Product | 2018-09-19 |  |  |  | 2018-11-13
ECR International, Ltd. | Carrier | BWMAAN000100 | Water | LPG | Pressure | FALSE | FALSE | 1 | FALSE | TRUE | FALSE |  | None | Condensing | Step Modulating | Other | Single-Speed |  |  |  | 100000 | 91000 | [9 empty] | 95 | 80 | Federally-Regulated Consumer Product | 2018-09-19 |  |  |  | 2018-11-13
ECR International, Ltd. | Carrier | BWMAAN000100 | Water | Natural Gas | Pressure | FALSE | FALSE | 1 | FALSE | TRUE | FALSE |  | None | Condensing | Step Modulating | Other | Single-Speed |  |  |  | 100000 | 91000 | [9 empty] | 95 | 80 | Federally-Regulated Consumer Product | 2018-09-19 |  |  |  | 2018-11-13
ECR International, Ltd. | Carrier | BWMAAN000075 | Water | LPG | Pressure | FALSE | FALSE | 1 | FALSE | TRUE | FALSE |  | None | Condensing | Step Modulating | Other | Single-Speed |  |  |  | 75000 | 69000 | [9 empty] | 95 | 80 | Federally-Regulated Consumer Product | 2018-09-19 |  |  |  | 2018-11-13
ECR International, Ltd. | Carrier | BWMAAN000075 | Water | Natural Gas | Pressure | FALSE | FALSE | 1 | FALSE | TRUE | FALSE |  | None | Condensing | Step Modulating | Other | Single-Speed |  |  |  | 75000 | 69000 | [9 empty] | 95 | 80 | Federally-Regulated Consumer Product | 2018-09-19 |  |  |  | 2018-11-13
ECR International, Ltd. | Carrier | BWMAAN000150 | Water | LPG | Pressure | FALSE | FALSE | 1 | FALSE | TRUE | FALSE |  | None | Condensing | Step Modulating | Other | Single-Speed |  |  |  | 150000 | 139000 | [9 empty] | 95 | 80 | Federally-Regulated Consumer Product | 2018-09-19 |  |  |  | 2018-11-13
ECR International, Ltd. | Carrier | BWMAAN000150 | Water | Natural Gas | Pressure | FALSE | FALSE | 1 | FALSE | TRUE | FALSE |  | None | Condensing | Step Modulating | Other | Single-Speed |  |  |  | 150000 | 139000 | [9 empty] | 95 | 80 | Federally-Regulated Consumer Product | 2018-09-19 |  |  |  | 2018-11-13
ECR International, Ltd. | Carrier | BWMAAN000200 | Water | LPG | Pressure | FALSE | FALSE | 1 | FALSE | TRUE | FALSE |  | None | Condensing | Step Modulating | Other | Single-Speed |  |  |  | 200000 | 185000 | [9 empty] | 95 | 80 | Federally-Regulated Consumer Product | 2018-09-19 |  |  |  | 2018-11-13
ECR International, Ltd. | Carrier | BWMAAN000200 | Water | Natural Gas | Pressure | FALSE | FALSE | 1 | FALSE | TRUE | FALSE |  | None | Condensing | Step Modulating | Other | Single-Speed |  |  |  | 200000 | 185000 | [9 empty] | 95 | 80 | Federally-Regulated Consumer Product | 2018-09-19 |  |  |  | 2018-11-13
ECR International, Ltd. | Carrier | BWMAAN000299 | Water | LPG | Pressure | FALSE | FALSE | 1 | FALSE | TRUE | FALSE |  | None | Condensing | Step Modulating | Other | Single-Speed |  |  |  | 299000 | 273000 | [9 empty] | 95 | 80 | Federally-Regulated Consumer Product | 2018-09-19 |  |  |  | 2018-11-13
ECR International, Ltd. | Carrier | BWMAAN000299 | Water | Natural Gas | Pressure | FALSE | FALSE | 1 | FALSE | TRUE | FALSE |  | None | Condensing | Step Modulating | Other | Single-Speed |  |  |  | 299000 | 273000 | [9 empty] | 95 | 80 | Federally-Regulated Consumer Product | 2018-09-19 |  |  |  | 2018-11-13
ECR International, Ltd. | Carrier | BWMAAN000200AAAA | Water | LPG | Pressure | FALSE | FALSE | 1 | FALSE | TRUE | FALSE |  | None | Condensing | Step Modulating | Other | Single-Speed |  |  |  | 200000 | 185000 | [9 empty] | 95 | 80 | Federally-Regulated Consumer Product | 2018-09-19 |  |  |  | 2018-11-13
ECR International, Ltd. | Carrier | BWMAAN000200AAAA | Water | Natural Gas | Pressure | FALSE | FALSE | 1 | FALSE | TRUE | FALSE |  | None | Condensing | Step Modulating | Other | Single-Speed |  |  |  | 200000 | 185000 | [9 empty] | 95 | 80 | Federally-Regulated Consumer Product | 2018-09-19 |  |  |  | 2018-11-13
ECR International, Ltd. | Carrier | BWMAAN000150AAAA | Water | LPG | Pressure | FALSE | FALSE | 1 | FALSE | TRUE | FALSE |  | None | Condensing | Step Modulating | Other | Single-Speed |  |  |  | 150000 | 139000 | [9 empty] | 95 | 80 | Federally-Regulated Consumer Product | 2018-09-19 |  |  |  | 2018-11-13
ECR International, Ltd. | Carrier | BWMAAN000150AAAA | Water | Natural Gas | Pressure | FALSE | FALSE | 1 | FALSE | TRUE | FALSE |  | None | Condensing | Step Modulating | Other | Single-Speed |  |  |  | 150000 | 139000 | [9 empty] | 95 | 80 | Federally-Regulated Consumer Product | 2018-09-19 |  |  |  | 2018-11-13
ECR International, Ltd. | Carrier | BWMAAN000100AAAA | Water | LPG | Pressure | FALSE | FALSE | 1 | FALSE | TRUE | FALSE |  | None | Condensing | Step Modulating | Other | Single-Speed |  |  |  | 100000 | 91000 | [9 empty] | 95 | 80 | Federally-Regulated Consumer Product | 2018-09-19 |  |  |  | 2018-11-13
ECR International, Ltd. | Carrier | BWMAAN000100AAAA | Water | Natural Gas | Pressure | FALSE | FALSE | 1 | FALSE | TRUE | FALSE |  | None | Condensing | Step Modulating | Other | Single-Speed |  |  |  | 100000 | 91000 | [9 empty] | 95 | 80 | Federally-Regulated Consumer Product | 2018-09-19 |  |  |  | 2018-11-13
ECR International, Ltd. | Carrier | BWMAAN000075AAAA | Water | LPG | Pressure | FALSE | FALSE | 1 | FALSE | TRUE | FALSE |  | None | Condensing | Step Modulating | Other | Single-Speed |  |  |  | 75000 | 69000 | [9 empty] | 95 | 80 | Federally-Regulated Consumer Product | 2018-09-19 |  |  |  | 2018-11-13
ECR International, Ltd. | Carrier | BWMAAN000075AAAA | Water | Natural Gas | Pressure | FALSE | FALSE | 1 | FALSE | TRUE | FALSE |  | None | Condensing | Step Modulating | Other | Single-Speed |  |  |  | 75000 | 69000 | [9 empty] | 95 | 80 | Federally-Regulated Consumer Product | 2018-09-19 |  |  |  | 2018-11-13
ECR International, Ltd. | DUNKIRK BOILERS | DKVLT-299 | Water | LPG | Pressure | FALSE | FALSE | 1 | FALSE | TRUE | FALSE |  | None | Condensing | Step Modulating | Other | Single-Speed |  |  |  | 299000 | 273000 | [9 empty] | 95 | 80 | Federally-Regulated Consumer Product | 2018-09-19 |  |  |  | 2018-11-13
ECR International, Ltd. | DUNKIRK BOILERS | DKVLT-299 | Water | Natural Gas | Pressure | FALSE | FALSE | 1 | FALSE | TRUE | FALSE |  | None | Condensing | Step Modulating | Other | Single-Speed |  |  |  | 299000 | 273000 | [9 empty] | 95 | 80 | Federally-Regulated Consumer Product | 2018-09-19 |  |  |  | 2018-11-13
ECR International, Ltd. | DUNKIRK BOILERS | DKVLT-200 | Water | LPG | Pressure | FALSE | FALSE | 1 | FALSE | TRUE | FALSE |  | None | Condensing | Step Modulating | Other | Single-Speed |  |  |  | 200000 | 185000 | [9 empty] | 95 | 80 | Federally-Regulated Consumer Product | 2018-09-19 |  |  |  | 2018-11-13
ECR International, Ltd. | DUNKIRK BOILERS | DKVLT-200 | Water | Natural Gas | Pressure | FALSE | FALSE | 1 | FALSE | TRUE | FALSE |  | None | Condensing | Step Modulating | Other | Single-Speed |  |  |  | 200000 | 185000 | [9 empty] | 95 | 80 | Federally-Regulated Consumer Product | 2018-09-19 |  |  |  | 2018-11-13
ECR International, Ltd. | DUNKIRK BOILERS | DKVLT-075 | Water | LPG | Pressure | FALSE | FALSE | 1 | FALSE | TRUE | FALSE |  | None | Condensing | Step Modulating | Other | Single-Speed |  |  |  | 75000 | 69000 | [9 empty] | 95 | 80 | Federally-Regulated Consumer Product | 2018-09-19 |  |  |  | 2018-11-13
ECR International, Ltd. | DUNKIRK BOILERS | DKVLT-075 | Water | Natural Gas | Pressure | FALSE | FALSE | 1 | FALSE | TRUE | FALSE |  | None | Condensing | Step Modulating | Other | Single-Speed |  |  |  | 75000 | 69000 | [9 empty] | 95 | 80 | Federally-Regulated Consumer Product | 2018-09-19 |  |  |  | 2018-11-13
ECR International, Ltd. | DUNKIRK BOILERS | DKVLT-150 | Water | LPG | Pressure | FALSE | FALSE | 1 | FALSE | TRUE | FALSE |  | None | Condensing | Step Modulating | Other | Single-Speed |  |  |  | 150000 | 139000 | [9 empty] | 95 | 80 | Federally-Regulated Consumer Product | 2018-09-19 |  |  |  | 2018-11-13
ECR International, Ltd. | DUNKIRK BOILERS | DKVLT-150 | Water | Natural Gas | Pressure | FALSE | FALSE | 1 | FALSE | TRUE | FALSE |  | None | Condensing | Step Modulating | Other | Single-Speed |  |  |  | 150000 | 139000 | [9 empty] | 95 | 80 | Federally-Regulated Consumer Product | 2018-09-19 |  |  |  | 2018-11-13
ECR International, Ltd. | DUNKIRK BOILERS | DKVLT-100 | Water | LPG | Pressure | FALSE | FALSE | 1 | FALSE | TRUE | FALSE |  | None | Condensing | Step Modulating | Other | Single-Speed |  |  |  | 100000 | 91000 | [9 empty] | 95 | 80 | Federally-Regulated Consumer Product | 2018-09-19 |  |  |  | 2018-11-13
ECR International, Ltd. | DUNKIRK BOILERS | DKVLT-100 | Water | Natural Gas | Pressure | FALSE | FALSE | 1 | FALSE | TRUE | FALSE |  | None | Condensing | Step Modulating | Other | Single-Speed |  |  |  | 100000 | 91000 | [9 empty] | 95 | 80 | Federally-Regulated Consumer Product | 2018-09-19 |  |  |  | 2018-11-13
ECR International, Ltd. | DUNKIRK BOILERS | DKVLT-050 | Water | LPG | Power | FALSE | FALSE | 1 | FALSE | TRUE | FALSE |  | None | Condensing | Step Modulating | Other | Single-Speed |  |  |  | 50000 | 46000 | [9 empty] | 95 | 80 | Federally-Regulated Consumer Product | 2018-09-19 |  |  |  | 2018-11-13
ECR International, Ltd. | DUNKIRK BOILERS | DKVLT-050 | Water | Natural Gas | Power | FALSE | FALSE | 1 | FALSE | TRUE | FALSE |  | None | Condensing | Step Modulating | Other | Single-Speed |  |  |  | 50000 | 46000 | [9 empty] | 95 | 80 | Federally-Regulated Consumer Product | 2018-09-19 |  |  |  | 2018-11-13
ECR International, Ltd. | ECR INTERNATIONAL | ECR-227 | Water | LPG | Induced Draft | FALSE | FALSE | 1 | FALSE | TRUE | FALSE |  | None | Condensing | Step Modulating | Other | Variable-Speed |  |  |  | 227000 | 210000 | [9 empty] | 95 | 80 | Federally-Regulated Consumer Product | 2018-09-19 |  |  |  | 2018-11-13
ECR International, Ltd. | ECR INTERNATIONAL | ECR-227 | Water | Natural Gas | Induced Draft | FALSE | FALSE | 1 | FALSE | TRUE | FALSE |  | None | Condensing | Step Modulating | Other | Variable-Speed |  |  |  | 227000 | 210000 | [9 empty] | 95 | 80 | Federally-Regulated Consumer Product | 2018-09-19 |  |  |  | 2018-11-13
ECR International, Ltd. | ECR INTERNATIONAL | ECR-160 | Water | LPG | Induced Draft | FALSE | FALSE | 1 | FALSE | TRUE | FALSE |  | None | Condensing | Step Modulating | Other | Variable-Speed |  |  |  | 160000 | 148000 | [9 empty] | 95 | 80 | Federally-Regulated Consumer Product | 2018-09-19 |  |  |  | 2018-11-13
ECR International, Ltd. | ECR INTERNATIONAL | ECR-200 | Water | LPG | Induced Draft | FALSE | FALSE | 1 | FALSE | TRUE | FALSE |  | None | Condensing | Step Modulating | Other | Variable-Speed |  |  |  | 160000 | 148000 | [9 empty] | 95 | 80 | Federally-Regulated Consumer Product | 2018-09-19 |  |  |  | 2018-11-13
ECR International, Ltd. | ECR INTERNATIONAL | ECR-160 | Water | Natural Gas | Induced Draft | FALSE | FALSE | 1 | FALSE | TRUE | FALSE |  | None | Condensing | Step Modulating | Other | Variable-Speed |  |  |  | 160000 | 148000 | [9 empty] | 95 | 80 | Federally-Regulated Consumer Product | 2018-09-19 |  |  |  | 2018-11-13
ECR International, Ltd. | ECR INTERNATIONAL | ECR-200 | Water | Natural Gas | Induced Draft | FALSE | FALSE | 1 | FALSE | TRUE | FALSE |  | None | Condensing | Step Modulating | Other | Variable-Speed |  |  |  | 160000 | 148000 | [9 empty] | 95 | 80 | Federally-Regulated Consumer Product | 2018-09-19 |  |  |  | 2018-11-13
ECR International, Ltd. | ECR INTERNATIONAL | ECR-122 | Water | LPG | Induced Draft | FALSE | FALSE | 1 | FALSE | TRUE | FALSE |  | None | Condensing | Step Modulating | Other | Dual-Speed |  |  |  | 122000 | 112000 | [9 empty] | 95 | 80 | Federally-Regulated Consumer Product | 2018-09-19 |  |  |  | 2018-11-13
ECR International, Ltd. | ECR INTERNATIONAL | ECR-147 | Water | LPG | Induced Draft | FALSE | FALSE | 1 | FALSE | TRUE | FALSE |  | None | Condensing | Step Modulating | Other | Dual-Speed |  |  |  | 122000 | 112000 | [9 empty] | 95 | 80 | Federally-Regulated Consumer Product | 2018-09-19 |  |  |  | 2018-11-13
ECR International, Ltd. | ECR INTERNATIONAL | ECR-122 | Water | Natural Gas | Induced Draft | FALSE | FALSE | 1 | FALSE | TRUE | FALSE |  | None | Condensing | Step Modulating | Other | Dual-Speed |  |  |  | 122000 | 112000 | [9 empty] | 95 | 80 | Federally-Regulated Consumer Product | 2018-09-19 |  |  |  | 2018-11-13
ECR International, Ltd. | ECR INTERNATIONAL | ECR-147 | Water | Natural Gas | Induced Draft | FALSE | FALSE | 1 | FALSE | TRUE | FALSE |  | None | Condensing | Step Modulating | Other | Dual-Speed |  |  |  | 122000 | 112000 | [9 empty] | 95 | 80 | Federally-Regulated Consumer Product | 2018-09-19 |  |  |  | 2018-11-13
ECR International, Ltd. | GREEN MOUNTAIN | GMHB125 | Water | LPG | Induced Draft | FALSE | FALSE | 1 | FALSE | TRUE | FALSE |  | None | Condensing | Step Modulating | Other | Dual-Speed |  |  |  | 122000 | 112000 | [9 empty] | 95 | 80 | Federally-Regulated Consumer Product | 2018-09-19 |  |  |  | 2018-11-13
ECR International, Ltd. | GREEN MOUNTAIN | GMHB125 | Water | Natural Gas | Induced Draft | FALSE | FALSE | 1 | FALSE | TRUE | FALSE |  | None | Condensing | Step Modulating | Other | Dual-Speed |  |  |  | 122000 | 112000 | [9 empty] | 95 | 80 | Federally-Regulated Consumer Product | 2018-09-19 |  |  |  | 2018-11-13
ECR International, Ltd. | GREEN MOUNTAIN | GMHB227 | Water | LPG | Induced Draft | FALSE | FALSE | 1 | FALSE | TRUE | FALSE |  | None | Condensing | Step Modulating | Other | Variable-Speed |  |  |  | 227000 | 210000 | [9 empty] | 95 | 80 | Federally-Regulated Consumer Product | 2018-09-19 |  |  |  | 2018-11-13
ECR International, Ltd. | GREEN MOUNTAIN | GMHB227 | Water | Natural Gas | Induced Draft | FALSE | FALSE | 1 | FALSE | TRUE | FALSE |  | None | Condensing | Step Modulating | Other | Variable-Speed |  |  |  | 227000 | 210000 | [9 empty] | 95 | 80 | Federally-Regulated Consumer Product | 2018-09-19 |  |  |  | 2018-11-13
ECR International, Ltd. | GREEN MOUNTAIN | GMCB200 | Water | LPG | Induced Draft | FALSE | FALSE | 1 | TRUE |  | FALSE |  | None | Condensing | Step Modulating | Other | Variable-Speed |  |  |  | 160000 | 148000 | [9 empty] | 95 | 80 | Federally-Regulated Consumer Product | 2018-09-21 |  |  |  | 2018-11-13
ECR International, Ltd. | GREEN MOUNTAIN | GMCB200 | Water | Natural Gas | Induced Draft | FALSE | FALSE | 1 | TRUE |  | FALSE |  | None | Condensing | Step Modulating | Other | Variable-Speed |  |  |  | 160000 | 148000 | [9 empty] | 95 | 80 | Federally-Regulated Consumer Product | 2018-09-21 |  |  |  | 2018-11-13
ECR International, Ltd. | GREEN MOUNTAIN | GMHB160 | Water | LPG | Induced Draft | FALSE | FALSE | 1 | FALSE | TRUE | FALSE |  | None | Condensing | Step Modulating | Other | Variable-Speed |  |  |  | 160000 | 148000 | [9 empty] | 95 | 80 | Federally-Regulated Consumer Product | 2018-09-19 |  |  |  | 2018-11-13
ECR International, Ltd. | GREEN MOUNTAIN | GMHB160 | Water | Natural Gas | Induced Draft | FALSE | FALSE | 1 | FALSE | TRUE | FALSE |  | None | Condensing | Step Modulating | Other | Variable-Speed |  |  |  | 160000 | 148000 | [9 empty] | 95 | 80 | Federally-Regulated Consumer Product | 2018-09-19 |  |  |  | 2018-11-13
ECR International, Ltd. | GREEN MOUNTAIN | GMCB150 | Water | LPG | Induced Draft | FALSE | FALSE | 1 | TRUE |  | FALSE |  | None | Condensing | Step Modulating | Other | Dual-Speed |  |  |  | 122000 | 112000 | [9 empty] | 95 | 80 | Federally-Regulated Consumer Product | 2018-09-21 |  |  |  | 2018-11-13
ECR International, Ltd. | GREEN MOUNTAIN | GMCB150 | Water | Natural Gas | Induced Draft | FALSE | FALSE | 1 | TRUE |  | FALSE |  | None | Condensing | Step Modulating | Other | Dual-Speed |  |  |  | 122000 | 112000 | [9 empty] | 95 | 80 | Federally-Regulated Consumer Product | 2018-09-21 |  |  |  | 2018-11-13
ECR International, Ltd. | GREEN MOUNTAIN | ECR-122 | Water | LPG | Induced Draft | FALSE | FALSE | 1 | FALSE | TRUE | FALSE |  | None | Condensing | Step Modulating | Other | Dual-Speed |  |  |  | 122000 | 112000 | [9 empty] | 95 | 80 | Federally-Regulated Consumer Product | 2018-09-19 |  |  |  | 2018-11-13
ECR International, Ltd. | GREEN MOUNTAIN | ECR-122 | Water | Natural Gas | Induced Draft | FALSE | FALSE | 1 | FALSE | TRUE | FALSE |  | None | Condensing | Step Modulating | Other | Dual-Speed |  |  |  | 122000 | 112000 | [9 empty] | 95 | 80 | Federally-Regulated Consumer Product | 2018-09-19 |  |  |  | 2018-11-13
ECR International, Ltd. | Kenmore | DKVLT-100 | Water | LPG | Pressure | FALSE | FALSE | 1 | FALSE | TRUE | FALSE |  | None | Condensing | Step Modulating | Other | Single-Speed |  |  |  | 100000 | 91000 | [9 empty] | 95 | 80 | Federally-Regulated Consumer Product | 2018-09-19 |  |  |  | 2018-11-13
ECR International, Ltd. | Kenmore | DKVLT-100 | Water | Natural Gas | Pressure | FALSE | FALSE | 1 | FALSE | TRUE | FALSE |  | None | Condensing | Step Modulating | Other | Single-Speed |  |  |  | 100000 | 91000 | [9 empty] | 95 | 80 | Federally-Regulated Consumer Product | 2018-09-19 |  |  |  | 2018-11-13
ECR International, Ltd. | Kenmore | DKVLT-200 | Water | LPG | Pressure | FALSE | FALSE | 1 | FALSE | TRUE | FALSE |  | None | Condensing | Step Modulating | Other | Single-Speed |  |  |  | 200000 | 185000 | [9 empty] | 95 | 80 | Federally-Regulated Consumer Product | 2018-09-19 |  |  |  | 2018-11-13
ECR International, Ltd. | Kenmore | DKVLT-200 | Water | Natural Gas | Pressure | FALSE | FALSE | 1 | FALSE | TRUE | FALSE |  | None | Condensing | Step Modulating | Other | Single-Speed |  |  |  | 200000 | 185000 | [9 empty] | 95 | 80 | Federally-Regulated Consumer Product | 2018-09-19 |  |  |  | 2018-11-13
ECR International, Ltd. | Kenmore | DKVLT-150 | Water | LPG | Pressure | FALSE | FALSE | 1 | FALSE | TRUE | FALSE |  | None | Condensing | Step Modulating | Other | Single-Speed |  |  |  | 150000 | 139000 | [9 empty] | 95 | 80 | Federally-Regulated Consumer Product | 2018-09-19 |  |  |  | 2018-11-13
ECR International, Ltd. | Kenmore | DKVLT-150 | Water | Natural Gas | Pressure | FALSE | FALSE | 1 | FALSE | TRUE | FALSE |  | None | Condensing | Step Modulating | Other | Single-Speed |  |  |  | 150000 | 139000 | [9 empty] | 95 | 80 | Federally-Regulated Consumer Product | 2018-09-19 |  |  |  | 2018-11-13
ECR International, Ltd. | Kenmore | DKVLT-299 | Water | LPG | Pressure | FALSE | FALSE | 1 | FALSE | TRUE | FALSE |  | None | Condensing | Step Modulating | Other | Single-Speed |  |  |  | 299000 | 273000 | [9 empty] | 95 | 80 | Federally-Regulated Consumer Product | 2018-09-19 |  |  |  | 2018-11-13
ECR International, Ltd. | Kenmore | DKVLT-299 | Water | Natural Gas | Pressure | FALSE | FALSE | 1 | FALSE | TRUE | FALSE |  | None | Condensing | Step Modulating | Other | Single-Speed |  |  |  | 299000 | 273000 | [9 empty] | 95 | 80 | Federally-Regulated Consumer Product | 2018-09-19 |  |  |  | 2018-11-13
ECR International, Ltd. | Kenmore | DKVLT-075 | Water | LPG | Pressure | FALSE | FALSE | 1 | FALSE | TRUE | FALSE |  | None | Condensing | Step Modulating | Other | Single-Speed |  |  |  | 75000 | 69000 | [9 empty] | 95 | 80 | Federally-Regulated Consumer Product | 2018-09-19 |  |  |  | 2018-11-13
ECR International, Ltd. | Kenmore | DKVLT-075 | Water | Natural Gas | Pressure | FALSE | FALSE | 1 | FALSE | TRUE | FALSE |  | None | Condensing | Step Modulating | Other | Single-Speed |  |  |  | 75000 | 69000 | [9 empty] | 95 | 80 | Federally-Regulated Consumer Product | 2018-09-19 |  |  |  | 2018-11-13
ECR International, Ltd. | Kenmore | DKVLT-050 | Water | LPG | Power | FALSE | FALSE | 1 | FALSE | TRUE | FALSE |  | None | Condensing | Step Modulating | Other | Single-Speed |  |  |  | 50000 | 46000 | [9 empty] | 95 | 80 | Federally-Regulated Consumer Product | 2018-09-19 |  |  |  | 2018-11-13
ECR International, Ltd. | Kenmore | DKVLT-050 | Water | Natural Gas | Power | FALSE | FALSE | 1 | FALSE | TRUE | FALSE |  | None | Condensing | Step Modulating | Other | Single-Speed |  |  |  | 50000 | 46000 | [9 empty] | 95 | 80 | Federally-Regulated Consumer Product | 2018-09-19 |  |  |  | 2018-11-13
ECR International, Ltd. | Lennox | GWM-150IE | Water | LPG | Pressure | FALSE | FALSE | 1 | FALSE | TRUE | FALSE |  | None | Condensing | Step Modulating | Other | Single-Speed |  |  |  | 150000 | 139000 | [9 empty] | 95 | 80 | Federally-Regulated Consumer Product | 2018-09-19 |  |  |  | 2018-11-13
ECR International, Ltd. | Lennox | GWM-150IE | Water | Natural Gas | Pressure | FALSE | FALSE | 1 | FALSE | TRUE | FALSE |  | None | Condensing | Step Modulating | Other | Single-Speed |  |  |  | 150000 | 139000 | [9 empty] | 95 | 80 | Federally-Regulated Consumer Product | 2018-09-19 |  |  |  | 2018-11-13
ECR International, Ltd. | Lennox | GWM-050IE | Water | LPG | Power | FALSE | FALSE | 1 | FALSE | TRUE | FALSE |  | None | Condensing | Step Modulating | Other | Single-Speed |  |  |  | 50000 | 46000 | [9 empty] | 95 | 80 | Federally-Regulated Consumer Product | 2018-09-19 |  |  |  | 2018-11-13
ECR International, Ltd. | Lennox | GWM-050IE | Water | Natural Gas | Power | FALSE | FALSE | 1 | FALSE | TRUE | FALSE |  | None | Condensing | Step Modulating | Other | Single-Speed |  |  |  | 50000 | 46000 | [9 empty] | 95 | 80 | Federally-Regulated Consumer Product | 2018-09-19 |  |  |  | 2018-11-13
ECR International, Ltd. | Lennox | GWM-100IE | Water | LPG | Pressure | FALSE | FALSE | 1 | FALSE | TRUE | FALSE |  | None | Condensing | Step Modulating | Other | Single-Speed |  |  |  | 100000 | 91000 | [9 empty] | 95 | 80 | Federally-Regulated Consumer Product | 2018-09-19 |  |  |  | 2018-11-13
ECR International, Ltd. | Lennox | GWM-100IE | Water | Natural Gas | Pressure | FALSE | FALSE | 1 | FALSE | TRUE | FALSE |  | None | Condensing | Step Modulating | Other | Single-Speed |  |  |  | 100000 | 91000 | [9 empty] | 95 | 80 | Federally-Regulated Consumer Product | 2018-09-19 |  |  |  | 2018-11-13
ECR International, Ltd. | Lennox | GWM-200IE | Water | LPG | Pressure | FALSE | FALSE | 1 | FALSE | TRUE | FALSE |  | None | Condensing | Step Modulating | Other | Single-Speed |  |  |  | 200000 | 185000 | [9 empty] | 95 | 80 | Federally-Regulated Consumer Product | 2018-09-19 |  |  |  | 2018-11-13
ECR International, Ltd. | Lennox | GWM-200IE | Water | Natural Gas | Pressure | FALSE | FALSE | 1 | FALSE | TRUE | FALSE |  | None | Condensing | Step Modulating | Other | Single-Speed |  |  |  | 200000 | 185000 | [9 empty] | 95 | 80 | Federally-Regulated Consumer Product | 2018-09-19 |  |  |  | 2018-11-13
ECR International, Ltd. | Lennox | GWM-075IE | Water | LPG | Pressure | FALSE | FALSE | 1 | FALSE | TRUE | FALSE |  | None | Condensing | Step Modulating | Other | Single-Speed |  |  |  | 75000 | 69000 | [9 empty] | 95 | 80 | Federally-Regulated Consumer Product | 2018-09-19 |  |  |  | 2018-11-13
ECR International, Ltd. | Lennox | GWM-075IE | Water | Natural Gas | Pressure | FALSE | FALSE | 1 | FALSE | TRUE | FALSE |  | None | Condensing | Step Modulating | Other | Single-Speed |  |  |  | 75000 | 69000 | [9 empty] | 95 | 80 | Federally-Regulated Consumer Product | 2018-09-19 |  |  |  | 2018-11-13
ECR International, Ltd. | OLSEN | OLSSC-050 | Water | LPG | Power | FALSE | FALSE | 1 | FALSE | TRUE | FALSE |  | None | Condensing | Step Modulating | Other | Single-Speed |  |  |  | 50000 | 46000 | [9 empty] | 95 | 80 | Federally-Regulated Consumer Product | 2018-09-19 |  |  |  | 2018-11-13
ECR International, Ltd. | OLSEN | OLSSC-050 | Water | Natural Gas | Power | FALSE | FALSE | 1 | FALSE | TRUE | FALSE |  | None | Condensing | Step Modulating | Other | Single-Speed |  |  |  | 50000 | 46000 | [9 empty] | 95 | 80 | Federally-Regulated Consumer Product | 2018-09-19 |  |  |  | 2018-11-13
ECR International, Ltd. | OLSEN | OLSSC-150 | Water | LPG | Pressure | FALSE | FALSE | 1 | FALSE | TRUE | FALSE |  | None | Condensing | Step Modulating | Other | Single-Speed |  |  |  | 150000 | 139000 | [9 empty] | 95 | 80 | Federally-Regulated Consumer Product | 2018-09-19 |  |  |  | 2018-11-13
ECR International, Ltd. | OLSEN | OLSSC-150 | Water | Natural Gas | Pressure | FALSE | FALSE | 1 | FALSE | TRUE | FALSE |  | None | Condensing | Step Modulating | Other | Single-Speed |  |  |  | 150000 | 139000 | [9 empty] | 95 | 80 | Federally-Regulated Consumer Product | 2018-09-19 |  |  |  | 2018-11-13
ECR International, Ltd. | OLSEN | OLSSC-100 | Water | LPG | Pressure | FALSE | FALSE | 1 | FALSE | TRUE | FALSE |  | None | Condensing | Step Modulating | Other | Single-Speed |  |  |  | 100000 | 91000 | [9 empty] | 95 | 80 | Federally-Regulated Consumer Product | 2018-09-19 |  |  |  | 2018-11-13
ECR International, Ltd. | OLSEN | OLSSC-100 | Water | Natural Gas | Pressure | FALSE | FALSE | 1 | FALSE | TRUE | FALSE |  | None | Condensing | Step Modulating | Other | Single-Speed |  |  |  | 100000 | 91000 | [9 empty] | 95 | 80 | Federally-Regulated Consumer Product | 2018-09-19 |  |  |  | 2018-11-13
ECR International, Ltd. | OLSEN | OLSSC-200 | Water | LPG | Pressure | FALSE | FALSE | 1 | FALSE | TRUE | FALSE |  | None | Condensing | Step Modulating | Other | Single-Speed |  |  |  | 200000 | 185000 | [9 empty] | 95 | 80 | Federally-Regulated Consumer Product | 2018-09-19 |  |  |  | 2018-11-13
ECR International, Ltd. | OLSEN | OLSSC-200 | Water | Natural Gas | Pressure | FALSE | FALSE | 1 | FALSE | TRUE | FALSE |  | None | Condensing | Step Modulating | Other | Single-Speed |  |  |  | 200000 | 185000 | [9 empty] | 95 | 80 | Federally-Regulated Consumer Product | 2018-09-19 |  |  |  | 2018-11-13
ECR International, Ltd. | OLSEN | OLSSC-075 | Water | LPG | Pressure | FALSE | FALSE | 1 | FALSE | TRUE | FALSE |  | None | Condensing | Step Modulating | Other | Single-Speed |  |  |  | 75000 | 69000 | [9 empty] | 95 | 80 | Federally-Regulated Consumer Product | 2018-09-19 |  |  |  | 2018-11-13
ECR International, Ltd. | OLSEN | OLSSC-075 | Water | Natural Gas | Pressure | FALSE | FALSE | 1 | FALSE | TRUE | FALSE |  | None | Condensing | Step Modulating | Other | Single-Speed |  |  |  | 75000 | 69000 | [9 empty] | 95 | 80 | Federally-Regulated Consumer Product | 2018-09-19 |  |  |  | 2018-11-13
ECR International, Ltd. | OLSEN | OLSSC-299 | Water | LPG | Pressure | FALSE | FALSE | 1 | FALSE | TRUE | FALSE |  | None | Condensing | Step Modulating | Other | Single-Speed |  |  |  | 299000 | 273000 | [9 empty] | 95 | 80 | Federally-Regulated Consumer Product | 2018-09-19 |  |  |  | 2018-11-13
ECR International, Ltd. | OLSEN | OLSSC-299 | Water | Natural Gas | Pressure | FALSE | FALSE | 1 | FALSE | TRUE | FALSE |  | None | Condensing | Step Modulating | Other | Single-Speed |  |  |  | 299000 | 273000 | [9 empty] | 95 | 80 | Federally-Regulated Consumer Product | 2018-09-19 |  |  |  | 2018-11-13
ECR International, Ltd. | Utica Boilers | UBSSC-100 | Water | LPG | Pressure | FALSE | FALSE | 1 | FALSE | TRUE | FALSE |  | None | Condensing | Step Modulating | Other | Single-Speed |  |  |  | 100000 | 91000 | [9 empty] | 95 | 80 | Federally-Regulated Consumer Product | 2018-09-19 |  |  |  | 2018-11-13
ECR International, Ltd. | Utica Boilers | UBSSC-100 | Water | Natural Gas | Pressure | FALSE | FALSE | 1 | FALSE | TRUE | FALSE |  | None | Condensing | Step Modulating | Other | Single-Speed |  |  |  | 100000 | 91000 | [9 empty] | 95 | 80 | Federally-Regulated Consumer Product | 2018-09-19 |  |  |  | 2018-11-13
ECR International, Ltd. | Utica Boilers | UBSSC-200 | Water | LPG | Pressure | FALSE | FALSE | 1 | FALSE | TRUE | FALSE |  | None | Condensing | Step Modulating | Other | Single-Speed |  |  |  | 200000 | 185000 | [9 empty] | 95 | 80 | Federally-Regulated Consumer Product | 2018-09-19 |  |  |  | 2018-11-13
ECR International, Ltd. | Utica Boilers | UBSSC-200 | Water | Natural Gas | Pressure | FALSE | FALSE | 1 | FALSE | TRUE | FALSE |  | None | Condensing | Step Modulating | Other | Single-Speed |  |  |  | 200000 | 185000 | [9 empty] | 95 | 80 | Federally-Regulated Consumer Product | 2018-09-19 |  |  |  | 2018-11-13
ECR International, Ltd. | Utica Boilers | UBSSC-075 | Water | LPG | Pressure | FALSE | FALSE | 1 | FALSE | TRUE | FALSE |  | None | Condensing | Step Modulating | Other | Single-Speed |  |  |  | 75000 | 69000 | [9 empty] | 95 | 80 | Federally-Regulated Consumer Product | 2018-09-19 |  |  |  | 2018-11-13
ECR International, Ltd. | Utica Boilers | UBSSC-075 | Water | Natural Gas | Pressure | FALSE | FALSE | 1 | FALSE | TRUE | FALSE |  | None | Condensing | Step Modulating | Other | Single-Speed |  |  |  | 75000 | 69000 | [9 empty] | 95 | 80 | Federally-Regulated Consumer Product | 2018-09-19 |  |  |  | 2018-11-13
ECR International, Ltd. | Utica Boilers | UBSSC-299 | Water | LPG | Pressure | FALSE | FALSE | 1 | FALSE | TRUE | FALSE |  | None | Condensing | Step Modulating | Other | Single-Speed |  |  |  | 299000 | 273000 | [9 empty] | 95 | 80 | Federally-Regulated Consumer Product | 2018-09-19 |  |  |  | 2018-11-13
ECR International, Ltd. | Utica Boilers | UBSSC-299 | Water | Natural Gas | Pressure | FALSE | FALSE | 1 | FALSE | TRUE | FALSE |  | None | Condensing | Step Modulating | Other | Single-Speed |  |  |  | 299000 | 273000 | [9 empty] | 95 | 80 | Federally-Regulated Consumer Product | 2018-09-19 |  |  |  | 2018-11-13
ECR International, Ltd. | Utica Boilers | UBSSC-150 | Water | LPG | Pressure | FALSE | FALSE | 1 | FALSE | TRUE | FALSE |  | None | Condensing | Step Modulating | Other | Single-Speed |  |  |  | 150000 | 139000 | [9 empty] | 95 | 80 | Federally-Regulated Consumer Product | 2018-09-19 |  |  |  | 2018-11-13
ECR International, Ltd. | Utica Boilers | UBSSC-150 | Water | Natural Gas | Pressure | FALSE | FALSE | 1 | FALSE | TRUE | FALSE |  | None | Condensing | Step Modulating | Other | Single-Speed |  |  |  | 150000 | 139000 | [9 empty] | 95 | 80 | Federally-Regulated Consumer Product | 2018-09-19 |  |  |  | 2018-11-13
ECR International, Ltd. | Utica Boilers | UBSSC-050 | Water | LPG | Power | FALSE | FALSE | 1 | FALSE | TRUE | FALSE |  | None | Condensing | Step Modulating | Other | Single-Speed |  |  |  | 50000 | 46000 | [9 empty] | 95 | 80 | Federally-Regulated Consumer Product | 2018-09-19 |  |  |  | 2018-11-13
ECR International, Ltd. | Utica Boilers | UBSSC-050 | Water | Natural Gas | Power | FALSE | FALSE | 1 | FALSE | TRUE | FALSE |  | None | Condensing | Step Modulating | Other | Single-Speed |  |  |  | 50000 | 46000 | [9 empty] | 95 | 80 | Federally-Regulated Consumer Product | 2018-09-19 |  |  |  | 2018-11-13
Noritz America Corp. | NORITZ | CB199-DV | Water | LPG | Power | FALSE | FALSE | 1 | TRUE |  | FALSE |  | None | Condensing | Step Modulating | Other | Multiple-Speed |  |  |  | 120000 | 109000 | [9 empty] | 95.1 | 80 | Federally-Regulated Consumer Product | 2018-09-20 |  |  |  | 2018-11-13
Noritz America Corp. | NORITZ | CB199-DV | Water | Natural Gas | Power | FALSE | FALSE | 1 | TRUE |  | FALSE |  | None | Condensing | Step Modulating | Other | Multiple-Speed |  |  |  | 120000 | 109000 | [9 empty] | 95.1 | 80 | Federally-Regulated Consumer Product | 2018-09-20 |  |  |  | 2018-11-13
Noritz America Corp. | NORITZ | CB180-DV | Water | LPG | Power | FALSE | FALSE | 1 | TRUE |  | FALSE |  | None | Condensing | Step Modulating | Other | Multiple-Speed |  |  |  | 100000 | 92000 | [9 empty] | 95.1 | 80 | Federally-Regulated Consumer Product | 2018-09-20 |  |  |  | 2018-11-13
Noritz America Corp. | NORITZ | CB180-DV | Water | Natural Gas | Power | FALSE | FALSE | 1 | TRUE |  | FALSE |  | None | Condensing | Step Modulating | Other | Multiple-Speed |  |  |  | 100000 | 92000 | [9 empty] | 95.1 | 80 | Federally-Regulated Consumer Product | 2018-09-20 |  |  |  | 2018-11-13
WM Technologies | Williamson-Thermoflo | GWC-175-N-T | Water | LPG | Power | FALSE | FALSE | 1 | FALSE | TRUE | FALSE |  | None | Condensing | Single-Stage | Cast Iron | Single-Speed |  |  |  | 175000 | 161000 | [9 empty] | 91 | 80 | Federally-Regulated Consumer Product | 2018-09-19 |  |  |  | 2018-11-13
WM Technologies | Williamson-Thermoflo | GWC-175-N-T | Water | Natural Gas | Power | FALSE | FALSE | 1 | FALSE | TRUE | FALSE |  | None | Condensing | Single-Stage | Cast Iron | Single-Speed |  |  |  | 175000 | 161000 | [9 empty] | 91 | 80 | Federally-Regulated Consumer Product | 2018-09-19 |  |  |  | 2018-11-13
WM Technologies | Williamson-Thermoflo | GWC-140-N-T | Water | LPG | Power | FALSE | FALSE | 1 | FALSE | TRUE | FALSE |  | None | Condensing | Single-Stage | Cast Iron | Single-Speed |  |  |  | 140000 | 130000 | [9 empty] | 91.4 | 80 | Federally-Regulated Consumer Product | 2018-09-19 |  |  |  | 2018-11-13
WM Technologies | Williamson-Thermoflo | GWC-140-N-T | Water | Natural Gas | Power | FALSE | FALSE | 1 | FALSE | TRUE | FALSE |  | None | Condensing | Single-Stage | Cast Iron | Single-Speed |  |  |  | 140000 | 130000 | [9 empty] | 91.4 | 80 | Federally-Regulated Consumer Product | 2018-09-19 |  |  |  | 2018-11-13
WM Technologies | Williamson-Thermoflo | GWC-105-N-T | Water | LPG | Power | FALSE | FALSE | 1 | FALSE | TRUE | FALSE |  | None | Condensing | Single-Stage | Cast Iron | Single-Speed |  |  |  | 105000 | 97000 | [9 empty] | 91.2 | 80 | Federally-Regulated Consumer Product | 2018-09-19 |  |  |  | 2018-11-13
WM Technologies | Williamson-Thermoflo | GWC-105-N-T | Water | Natural Gas | Power | FALSE | FALSE | 1 | FALSE | TRUE | FALSE |  | None | Condensing | Single-Stage | Cast Iron | Single-Speed |  |  |  | 105000 | 97000 | [9 empty] | 91.2 | 80 | Federally-Regulated Consumer Product | 2018-09-19 |  |  |  | 2018-11-13
WM Technologies | Williamson-Thermoflo | GWC-070-N-T | Water | LPG | Power | FALSE | FALSE | 1 | FALSE | TRUE | FALSE |  | None | Condensing | Single-Stage | Cast Iron | Single-Speed |  |  |  | 70000 | 65000 | [9 empty] | 91.9 | 80 | Federally-Regulated Consumer Product | 2018-09-19 |  |  |  | 2018-11-13
WM Technologies | Williamson-Thermoflo | GWC-070-N-T | Water | Natural Gas | Power | FALSE | FALSE | 1 | FALSE | TRUE | FALSE |  | None | Condensing | Single-Stage | Cast Iron | Single-Speed |  |  |  | 70000 | 65000 | [9 empty] | 91.9 | 80 | Federally-Regulated Consumer Product | 2018-09-19 |  |  |  | 2018-11-13
WM Technologies | Williamson-Thermoflo | FS-80-* | Water | LPG | Power | FALSE | FALSE | 1 | TRUE |  | FALSE |  | None | Condensing | Step Modulating | Other | Multiple-Speed |  |  |  | 80000 | 75000 | [9 empty] | 95 | 80 | Federally-Regulated Consumer Product | 2018-09-19 |  |  |  | 2018-11-13
WM Technologies | Williamson-Thermoflo | FS-80-* | Water | Natural Gas | Power | FALSE | FALSE | 1 | TRUE |  | FALSE |  | None | Condensing | Step Modulating | Other | Multiple-Speed |  |  |  | 80000 | 75000 | [9 empty] | 95 | 80 | Federally-Regulated Consumer Product | 2018-09-19 |  |  |  | 2018-11-13
WM Technologies | Williamson-Thermoflo | FS-120-* | Water | LPG | Power | FALSE | FALSE | 1 | TRUE |  | FALSE |  | None | Condensing | Step Modulating | Other | Multiple-Speed |  |  |  | 120000 | 112000 | [9 empty] | 95 | 80 | Federally-Regulated Consumer Product | 2018-09-19 |  |  |  | 2018-11-13
WM Technologies | Williamson-Thermoflo | FS-120-* | Water | Natural Gas | Power | FALSE | FALSE | 1 | TRUE |  | FALSE |  | None | Condensing | Step Modulating | Other | Multiple-Speed |  |  |  | 120000 | 112000 | [9 empty] | 95 | 80 | Federally-Regulated Consumer Product | 2018-09-19 |  |  |  | 2018-11-13
WM Technologies | Williamson-Thermoflo | FS-155-* | Water | LPG | Power | FALSE | FALSE | 1 | TRUE |  | FALSE |  | None | Condensing | Step Modulating | Other | Multiple-Speed |  |  |  | 155000 | 144000 | [9 empty] | 95 | 80 | Federally-Regulated Consumer Product | 2018-09-19 |  |  |  | 2018-11-13
WM Technologies | Williamson-Thermoflo | FS-155-* | Water | Natural Gas | Power | FALSE | FALSE | 1 | TRUE |  | FALSE |  | None | Condensing | Step Modulating | Other | Multiple-Speed |  |  |  | 155000 | 144000 | [9 empty] | 95 | 80 | Federally-Regulated Consumer Product | 2018-09-19 |  |  |  | 2018-11-13
WM Technologies | Weil-McLain | EVG 155 | Water | LPG | Pressure | FALSE | FALSE | 1 | FALSE | TRUE | FALSE |  | None | Condensing | Step Modulating | Other |  |  |  |  | 155000 | 143000 | [9 empty] | 95.1 | 80 | Federally-Regulated Consumer Product | 2018-09-19 |  |  |  | 2018-11-13
WM Technologies | Weil-McLain | EVG 155 | Water | Natural Gas | Pressure | FALSE | FALSE | 1 | FALSE | TRUE | FALSE |  | None | Condensing | Step Modulating | Other |  |  |  |  | 155000 | 143000 | [9 empty] | 95.1 | 80 | Federally-Regulated Consumer Product | 2018-09-19 |  |  |  | 2018-11-13
WM Technologies | Weil-McLain | EVG 110 | Water | LPG | Pressure | FALSE | FALSE | 1 | FALSE | TRUE | FALSE |  | None | Condensing | Step Modulating | Other |  |  |  |  | 110000 | 101000 | [9 empty] | 95 | 80 | Federally-Regulated Consumer Product | 2018-09-19 |  |  |  | 2018-11-13
WM Technologies | Weil-McLain | EVG 110 | Water | Natural Gas | Pressure | FALSE | FALSE | 1 | FALSE | TRUE | FALSE |  | None | Condensing | Step Modulating | Other |  |  |  |  | 110000 | 101000 | [9 empty] | 95 | 80 | Federally-Regulated Consumer Product | 2018-09-19 |  |  |  | 2018-11-13
WM Technologies | Weil-McLain | EVG 70 | Water | LPG | Pressure | FALSE | FALSE | 1 | FALSE | TRUE | FALSE |  | None | Condensing | Step Modulating | Other |  |  |  |  | 70000 | 65000 | [9 empty] | 95.2 | 80 | Federally-Regulated Consumer Product | 2018-09-19 |  |  |  | 2018-11-13
WM Technologies | Weil-McLain | EVG 70 | Water | Natural Gas | Pressure | FALSE | FALSE | 1 | FALSE | TRUE | FALSE |  | None | Condensing | Step Modulating | Other |  |  |  |  | 70000 | 65000 | [9 empty] | 95.2 | 80 | Federally-Regulated Consumer Product | 2018-09-19 |  |  |  | 2018-11-13
WM Technologies | Weil-McLain | EVG 299 | Water | LPG | Induced Draft | FALSE | FALSE | 1 | FALSE | TRUE | FALSE |  | None | Condensing | Step Modulating | Other | Single-Speed |  |  |  | 299000 | 280000 | [9 empty] | 95 | 80 | Federally-Regulated Consumer Product | 2018-09-19 |  |  |  | 2018-11-13
WM Technologies | Weil-McLain | EVG 299 | Water | Natural Gas | Induced Draft | FALSE | FALSE | 1 | FALSE | TRUE | FALSE |  | None | Condensing | Step Modulating | Other | Single-Speed |  |  |  | 299000 | 280000 | [9 empty] | 95 | 80 | Federally-Regulated Consumer Product | 2018-09-19 |  |  |  | 2018-11-13
WM Technologies | Weil-McLain | EVG 220 | Water | LPG | Induced Draft | FALSE | FALSE | 1 | FALSE | TRUE | FALSE |  | None | Condensing | Step Modulating | Other | Single-Speed |  |  |  | 220000 | 206000 | [9 empty] | 95 | 80 | Federally-Regulated Consumer Product | 2018-09-19 |  |  |  | 2018-11-13
WM Technologies | Weil-McLain | EVG 220 | Water | Natural Gas | Induced Draft | FALSE | FALSE | 1 | FALSE | TRUE | FALSE |  | None | Condensing | Step Modulating | Other | Single-Speed |  |  |  | 220000 | 206000 | [9 empty] | 95 | 80 | Federally-Regulated Consumer Product | 2018-09-19 |  |  |  | 2018-11-13
WM Technologies | Weil-McLain | ECO 155 | Water | LPG | Induced Draft | FALSE | FALSE | 1 | FALSE | TRUE | FALSE |  | None | Condensing | Step Modulating | Other |  |  |  |  | 155000 | 143000 | [9 empty] | 95.1 | 80 | Federally-Regulated Consumer Product | 2018-09-19 |  |  |  | 2018-11-13
WM Technologies | Weil-McLain | ECO 155 | Water | Natural Gas | Induced Draft | FALSE | FALSE | 1 | FALSE | TRUE | FALSE |  | None | Condensing | Step Modulating | Other |  |  |  |  | 155000 | 143000 | [9 empty] | 95.1 | 80 | Federally-Regulated Consumer Product | 2018-09-19 |  |  |  | 2018-11-13
WM Technologies | Weil-McLain | ECO 110 | Water | LPG | Induced Draft | FALSE | FALSE | 1 | FALSE | TRUE | FALSE |  | None | Condensing | Step Modulating | Other |  |  |  |  | 110000 | 101000 | [9 empty] | 95 | 80 | Federally-Regulated Consumer Product | 2018-09-19 |  |  |  | 2018-11-13
WM Technologies | Weil-McLain | ECO 110 | Water | Natural Gas | Induced Draft | FALSE | FALSE | 1 | FALSE | TRUE | FALSE |  | None | Condensing | Step Modulating | Other |  |  |  |  | 110000 | 101000 | [9 empty] | 95 | 80 | Federally-Regulated Consumer Product | 2018-09-19 |  |  |  | 2018-11-13
WM Technologies | Weil-McLain | ECO 70 | Water | LPG | Induced Draft | FALSE | FALSE | 1 | FALSE | TRUE | FALSE |  | None | Condensing | Step Modulating | Other |  |  |  |  | 70000 | 65000 | [9 empty] | 95.2 | 80 | Federally-Regulated Consumer Product | 2018-09-19 |  |  |  | 2018-11-13
WM Technologies | Weil-McLain | ECO 70 | Water | Natural Gas | Induced Draft | FALSE | FALSE | 1 | FALSE | TRUE | FALSE |  | None | Condensing | Step Modulating | Other |  |  |  |  | 70000 | 65000 | [9 empty] | 95.2 | 80 | Federally-Regulated Consumer Product | 2018-09-19 |  |  |  | 2018-11-13
WM Technologies | Weil-McLain | WM97+ 110-CT | Water | LPG | Power | FALSE | FALSE | 1 | FALSE | TRUE | FALSE |  | None | Condensing | Step Modulating | Other | Single-Speed |  |  |  | 110000 | 101000 | [9 empty] | 95 | 80 | Federally-Regulated Consumer Product | 2018-09-19 |  |  |  | 2018-11-13
WM Technologies | Weil-McLain | WM97+ 110-CT | Water | Natural Gas | Power | FALSE | FALSE | 1 | FALSE | TRUE | FALSE |  | None | Condensing | Step Modulating | Other | Single-Speed |  |  |  | 110000 | 101000 | [9 empty] | 95 | 80 | Federally-Regulated Consumer Product | 2018-09-19 |  |  |  | 2018-11-13
WM Technologies | Weil-McLain | ULTRA 299-CT | Water | LPG | Power | FALSE | FALSE | 1 | FALSE | TRUE | FALSE |  | None | Condensing | Step Modulating | Other |  |  |  |  | 299000 | 270000 | [9 empty] | 92.5 | 80 | Federally-Regulated Consumer Product | 2018-09-19 |  |  |  | 2018-11-13
WM Technologies | Weil-McLain | ULTRA 299-CT | Water | Natural Gas | Power | FALSE | FALSE | 1 | FALSE | TRUE | FALSE |  | None | Condensing | Step Modulating | Other |  |  |  |  | 299000 | 270000 | [9 empty] | 92.5 | 80 | Federally-Regulated Consumer Product | 2018-09-19 |  |  |  | 2018-11-13
WM Technologies | Weil-McLain | ULTRA 230-CT | Water | LPG | Power | FALSE | FALSE | 1 | FALSE | TRUE | FALSE |  | None | Condensing | Step Modulating | Other |  |  |  |  | 230000 | 207000 | [9 empty] | 94.1 | 80 | Federally-Regulated Consumer Product | 2018-09-19 |  |  |  | 2018-11-13
WM Technologies | Weil-McLain | ULTRA 230-CT | Water | Natural Gas | Power | FALSE | FALSE | 1 | FALSE | TRUE | FALSE |  | None | Condensing | Step Modulating | Other |  |  |  |  | 230000 | 207000 | [9 empty] | 94.1 | 80 | Federally-Regulated Consumer Product | 2018-09-19 |  |  |  | 2018-11-13
WM Technologies | Weil-McLain | ULTRA 155-CT | Water | LPG | Power | FALSE | FALSE | 1 | FALSE | TRUE | FALSE |  | None | Condensing | Step Modulating | Other |  |  |  |  | 155000 | 139000 | [9 empty] | 94 | 80 | Federally-Regulated Consumer Product | 2018-09-19 |  |  |  | 2018-11-13
WM Technologies | Weil-McLain | ULTRA 155-CT | Water | Natural Gas | Power | FALSE | FALSE | 1 | FALSE | TRUE | FALSE |  | None | Condensing | Step Modulating | Other |  |  |  |  | 155000 | 139000 | [9 empty] | 94 | 80 | Federally-Regulated Consumer Product | 2018-09-19 |  |  |  | 2018-11-13
WM Technologies | Weil-McLain | ULTRA 105-CT | Water | LPG | Power | FALSE | FALSE | 1 | FALSE | TRUE | FALSE |  | None | Condensing | Step Modulating | Other |  |  |  |  | 105000 | 94000 | [9 empty] | 94 | 80 | Federally-Regulated Consumer Product | 2018-09-19 |  |  |  | 2018-11-13
WM Technologies | Weil-McLain | ULTRA 105-CT | Water | Natural Gas | Power | FALSE | FALSE | 1 | FALSE | TRUE | FALSE |  | None | Condensing | Step Modulating | Other |  |  |  |  | 105000 | 94000 | [9 empty] | 94 | 80 | Federally-Regulated Consumer Product | 2018-09-19 |  |  |  | 2018-11-13
WM Technologies | Weil-McLain | ULTRA 80-CT | Water | LPG | Power | FALSE | FALSE | 1 | FALSE | TRUE | FALSE |  | None | Condensing | Step Modulating | Other |  |  |  |  | 80000 | 71000 | [9 empty] | 93.5 | 80 | Federally-Regulated Consumer Product | 2018-09-19 |  |  |  | 2018-11-13
WM Technologies | Weil-McLain | ULTRA 80-CT | Water | Natural Gas | Power | FALSE | FALSE | 1 | FALSE | TRUE | FALSE |  | None | Condensing | Step Modulating | Other |  |  |  |  | 80000 | 71000 | [9 empty] | 93.5 | 80 | Federally-Regulated Consumer Product | 2018-09-19 |  |  |  | 2018-11-13
WM Technologies | Weil-McLain | WM97+ 155-CT | Water | LPG | Power | FALSE | FALSE | 1 | FALSE | TRUE | FALSE |  | None | Condensing | Step Modulating | Other | Single-Speed |  |  |  | 155000 | 143000 | [9 empty] | 95.1 | 80 | Federally-Regulated Consumer Product | 2018-09-19 |  |  |  | 2018-11-13
WM Technologies | Weil-McLain | WM97+ 155-CT | Water | Natural Gas | Power | FALSE | FALSE | 1 | FALSE | TRUE | FALSE |  | None | Condensing | Step Modulating | Other | Single-Speed |  |  |  | 155000 | 143000 | [9 empty] | 95.1 | 80 | Federally-Regulated Consumer Product | 2018-09-19 |  |  |  | 2018-11-13
WM Technologies | Weil-McLain | WM97+ 70-CT | Water | LPG | Power | FALSE | FALSE | 1 | FALSE | TRUE | FALSE |  | None | Condensing | Step Modulating | Other | Single-Speed |  |  |  | 70000 | 65000 | [9 empty] | 95.2 | 80 | Federally-Regulated Consumer Product | 2018-09-19 |  |  |  | 2018-11-13
WM Technologies | Weil-McLain | WM97+ 70-CT | Water | Natural Gas | Power | FALSE | FALSE | 1 | FALSE | TRUE | FALSE |  | None | Condensing | Step Modulating | Other | Single-Speed |  |  |  | 70000 | 65000 | [9 empty] | 95.2 | 80 | Federally-Regulated Consumer Product | 2018-09-19 |  |  |  | 2018-11-13
WM Technologies | Weil-McLain | GV90+6 | Water | LPG | Power | FALSE | FALSE | 1 | FALSE | TRUE | FALSE |  | None | Condensing | Single-Stage | Cast Iron | Single-Speed |  |  |  | 175000 | 161000 | [9 empty] | 91 | 80 | Federally-Regulated Consumer Product | 2018-09-19 |  |  |  | 2018-11-13
WM Technologies | Weil-McLain | GV90+6 | Water | Natural Gas | Power | FALSE | FALSE | 1 | FALSE | TRUE | FALSE |  | None | Condensing | Single-Stage | Cast Iron | Single-Speed |  |  |  | 175000 | 161000 | [9 empty] | 91 | 80 | Federally-Regulated Consumer Product | 2018-09-19 |  |  |  | 2018-11-13
WM Technologies | Weil-McLain | GV90+5 | Water | LPG | Power | FALSE | FALSE | 1 | FALSE | TRUE | FALSE |  | None | Condensing | Single-Stage | Cast Iron | Single-Speed |  |  |  | 140000 | 130000 | [9 empty] | 91.4 | 80 | Federally-Regulated Consumer Product | 2018-09-19 |  |  |  | 2018-11-13
WM Technologies | Weil-McLain | GV90+5 | Water | Natural Gas | Power | FALSE | FALSE | 1 | FALSE | TRUE | FALSE |  | None | Condensing | Single-Stage | Cast Iron | Single-Speed |  |  |  | 140000 | 130000 | [9 empty] | 91.4 | 80 | Federally-Regulated Consumer Product | 2018-09-19 |  |  |  | 2018-11-13
WM Technologies | Weil-McLain | GV90+4 | Water | LPG | Power | FALSE | FALSE | 1 | FALSE | TRUE | FALSE |  | None | Condensing | Single-Stage | Cast Iron | Single-Speed |  |  |  | 105000 | 97000 | [9 empty] | 91.2 | 80 | Federally-Regulated Consumer Product | 2018-09-19 |  |  |  | 2018-11-13
WM Technologies | Weil-McLain | GV90+4 | Water | Natural Gas | Power | FALSE | FALSE | 1 | FALSE | TRUE | FALSE |  | None | Condensing | Single-Stage | Cast Iron | Single-Speed |  |  |  | 105000 | 97000 | [9 empty] | 91.2 | 80 | Federally-Regulated Consumer Product | 2018-09-19 |  |  |  | 2018-11-13
WM Technologies | Weil-McLain | GV90+3 | Water | LPG | Power | FALSE | FALSE | 1 | FALSE | TRUE | FALSE |  | None | Condensing | Single-Stage | Cast Iron | Single-Speed |  |  |  | 70000 | 65000 | [9 empty] | 91.9 | 80 | Federally-Regulated Consumer Product | 2018-09-19 |  |  |  | 2018-11-13
WM Technologies | Weil-McLain | GV90+3 | Water | Natural Gas | Power | FALSE | FALSE | 1 | FALSE | TRUE | FALSE |  | None | Condensing | Single-Stage | Cast Iron | Single-Speed |  |  |  | 70000 | 65000 | [9 empty] | 91.9 | 80 | Federally-Regulated Consumer Product | 2018-09-19 |  |  |  | 2018-11-13
WM Technologies | Weil-McLain | AB-155-* | Water | LPG | Power | FALSE | FALSE | 1 | TRUE |  | FALSE |  | None | Condensing | Step Modulating | Other | Multiple-Speed |  |  |  | 155000 | 144000 | [9 empty] | 95 | 80 | Federally-Regulated Consumer Product | 2018-09-19 |  |  |  | 2018-11-13
WM Technologies | Weil-McLain | AB-155-* | Water | Natural Gas | Power | FALSE | FALSE | 1 | TRUE |  | FALSE |  | None | Condensing | Step Modulating | Other | Multiple-Speed |  |  |  | 155000 | 144000 | [9 empty] | 95 | 80 | Federally-Regulated Consumer Product | 2018-09-19 |  |  |  | 2018-11-13
WM Technologies | Weil-McLain | AB-120-* | Water | LPG | Power | FALSE | FALSE | 1 | TRUE |  | FALSE |  | None | Condensing | Step Modulating | Other | Multiple-Speed |  |  |  | 120000 | 112000 | [9 empty] | 95 | 80 | Federally-Regulated Consumer Product | 2018-09-19 |  |  |  | 2018-11-13
WM Technologies | Weil-McLain | AB-120-* | Water | Natural Gas | Power | FALSE | FALSE | 1 | TRUE |  | FALSE |  | None | Condensing | Step Modulating | Other | Multiple-Speed |  |  |  | 120000 | 112000 | [9 empty] | 95 | 80 | Federally-Regulated Consumer Product | 2018-09-19 |  |  |  | 2018-11-13
WM Technologies | Weil-McLain | AB-80-* | Water | LPG | Power | FALSE | FALSE | 1 | TRUE |  | FALSE |  | None | Condensing | Step Modulating | Other | Multiple-Speed |  |  |  | 80000 | 75000 | [9 empty] | 95 | 80 | Federally-Regulated Consumer Product | 2018-09-19 |  |  |  | 2018-11-13
WM Technologies | Weil-McLain | AB-80-* | Water | Natural Gas | Power | FALSE | FALSE | 1 | TRUE |  | FALSE |  | None | Condensing | Step Modulating | Other | Multiple-Speed |  |  |  | 80000 | 75000 | [9 empty] | 95 | 80 | Federally-Regulated Consumer Product | 2018-09-19 |  |  |  | 2018-11-13
U.S. Boiler Co. | VELOCITY BOILER WORKS | RPTR205 | Water | LPG | Power | FALSE | FALSE | 1 | FALSE | TRUE | FALSE |  | None | Condensing | Step Modulating | Other | Single-Speed |  |  |  | 205000 | 190000 | [9 empty] | 95 | 80 | Federally-Regulated Consumer Product | 2018-09-19 |  |  |  | 2018-11-13
U.S. Boiler Co. | VELOCITY BOILER WORKS | RPTR205 | Water | Natural Gas | Power | FALSE | FALSE | 1 | FALSE | TRUE | FALSE |  | None | Condensing | Step Modulating | Other | Single-Speed |  |  |  | 205000 | 190000 | [9 empty] | 95 | 80 | Federally-Regulated Consumer Product | 2018-09-19 |  |  |  | 2018-11-13
U.S. Boiler Co. | VELOCITY BOILER WORKS | RPTR155 | Water | LPG | Power | FALSE | FALSE | 1 | FALSE | TRUE | FALSE |  | None | Condensing | Step Modulating | Other | Single-Speed |  |  |  | 155000 | 145000 | [9 empty] | 95 | 80 | Federally-Regulated Consumer Product | 2018-09-19 |  |  |  | 2018-11-13
U.S. Boiler Co. | VELOCITY BOILER WORKS | RPTR155 | Water | Natural Gas | Power | FALSE | FALSE | 1 | FALSE | TRUE | FALSE |  | None | Condensing | Step Modulating | Other | Single-Speed |  |  |  | 155000 | 145000 | [9 empty] | 95 | 80 | Federally-Regulated Consumer Product | 2018-09-19 |  |  |  | 2018-11-13
U.S. Boiler Co. | VELOCITY BOILER WORKS | RPTR110 | Water | LPG | Power | FALSE | FALSE | 1 | FALSE | TRUE | FALSE |  | None | Condensing | Step Modulating | Other | Single-Speed |  |  |  | 110000 | 102000 | [9 empty] | 95 | 80 | Federally-Regulated Consumer Product | 2018-09-19 |  |  |  | 2018-11-13
U.S. Boiler Co. | VELOCITY BOILER WORKS | RPTR110 | Water | Natural Gas | Power | FALSE | FALSE | 1 | FALSE | TRUE | FALSE |  | None | Condensing | Step Modulating | Other | Single-Speed |  |  |  | 110000 | 102000 | [9 empty] | 95 | 80 | Federally-Regulated Consumer Product | 2018-09-19 |  |  |  | 2018-11-13
U.S. Boiler Co. | VELOCITY BOILER WORKS | SHADW100 | Water | LPG | Power | FALSE | FALSE | 1 | FALSE | TRUE | FALSE |  | None | Condensing | Step Modulating | Other |  |  |  |  | 100000 | 92000 | [9 empty] | 93.3 | 80 | Federally-Regulated Consumer Product | 2018-09-19 |  |  |  | 2018-11-13
U.S. Boiler Co. | VELOCITY BOILER WORKS | SHADW100 | Water | Natural Gas | Power | FALSE | FALSE | 1 | FALSE | TRUE | FALSE |  | None | Condensing | Step Modulating | Other |  |  |  |  | 100000 | 92000 | [9 empty] | 93.3 | 80 | Federally-Regulated Consumer Product | 2018-09-19 |  |  |  | 2018-11-13
U.S. Boiler Co. | VELOCITY BOILER WORKS | SHADW150 | Water | LPG | Power | FALSE | FALSE | 1 | FALSE | TRUE | FALSE |  | None | Condensing | Step Modulating | Other |  |  |  |  | 150000 | 142000 | [9 empty] | 95 | 80 | Federally-Regulated Consumer Product | 2018-09-19 |  |  |  | 2018-11-13
U.S. Boiler Co. | VELOCITY BOILER WORKS | SHADW150 | Water | Natural Gas | Power | FALSE | FALSE | 1 | FALSE | TRUE | FALSE |  | None | Condensing | Step Modulating | Other |  |  |  |  | 150000 | 142000 | [9 empty] | 95 | 80 | Federally-Regulated Consumer Product | 2018-09-19 |  |  |  | 2018-11-13
U.S. Boiler Co. | VELOCITY BOILER WORKS | RPTR155C | Water | LPG | Power | FALSE | FALSE | 1 | FALSE | TRUE | FALSE |  | None | Condensing | Step Modulating | Other | Single-Speed |  |  |  | 155000 | 145000 | [9 empty] | 95 | 80 | Federally-Regulated Consumer Product | 2018-09-19 |  |  |  | 2018-11-13
U.S. Boiler Co. | VELOCITY BOILER WORKS | RPTR155C | Water | Natural Gas | Power | FALSE | FALSE | 1 | FALSE | TRUE | FALSE |  | None | Condensing | Step Modulating | Other | Single-Speed |  |  |  | 155000 | 145000 | [9 empty] | 95 | 80 | Federally-Regulated Consumer Product | 2018-09-19 |  |  |  | 2018-11-13
U.S. Boiler Co. | VELOCITY BOILER WORKS | RPTR270 | Water | LPG | Power | FALSE | FALSE | 1 | FALSE | TRUE | FALSE |  | None | Condensing | Step Modulating | Other | Single-Speed |  |  |  | 270000 | 251000 | [9 empty] | 95 | 80 | Federally-Regulated Consumer Product | 2018-09-19 |  |  |  | 2018-11-13
U.S. Boiler Co. | VELOCITY BOILER WORKS | RPTR270 | Water | Natural Gas | Power | FALSE | FALSE | 1 | FALSE | TRUE | FALSE |  | None | Condensing | Step Modulating | Other | Single-Speed |  |  |  | 270000 | 251000 | [9 empty] | 95 | 80 | Federally-Regulated Consumer Product | 2018-09-19 |  |  |  | 2018-11-13
U.S. Boiler Co. | VELOCITY BOILER WORKS | SHADW120 | Water | LPG | Power | FALSE | FALSE | 1 | FALSE | TRUE | FALSE |  | None | Condensing | Step Modulating | Other |  |  |  |  | 120000 | 112000 | [9 empty] | 94 | 80 | Federally-Regulated Consumer Product | 2018-09-19 |  |  |  | 2018-11-13
U.S. Boiler Co. | VELOCITY BOILER WORKS | SHADW120 | Water | Natural Gas | Power | FALSE | FALSE | 1 | FALSE | TRUE | FALSE |  | None | Condensing | Step Modulating | Other |  |  |  |  | 120000 | 112000 | [9 empty] | 94 | 80 | Federally-Regulated Consumer Product | 2018-09-19 |  |  |  | 2018-11-13
U.S. Boiler Co. | VELOCITY BOILER WORKS | SHADW080 | Water | LPG | Power | FALSE | FALSE | 1 | FALSE | TRUE | FALSE |  | None | Condensing | Step Modulating | Other |  |  |  |  | 80000 | 74000 | [9 empty] | 94 | 80 | Federally-Regulated Consumer Product | 2018-09-19 |  |  |  | 2018-11-13
U.S. Boiler Co. | VELOCITY BOILER WORKS | SHADW080 | Water | Natural Gas | Power | FALSE | FALSE | 1 | FALSE | TRUE | FALSE |  | None | Condensing | Step Modulating | Other |  |  |  |  | 80000 | 74000 | [9 empty] | 94 | 80 | Federally-Regulated Consumer Product | 2018-09-19 |  |  |  | 2018-11-13
U.S. Boiler Co. | VELOCITY BOILER WORKS | SHADW180 | Water | LPG | Power | FALSE | FALSE | 1 | FALSE | TRUE | FALSE |  | None | Condensing | Step Modulating | Other |  |  |  |  | 180000 | 170000 | [9 empty] | 94 | 80 | Federally-Regulated Consumer Product | 2018-09-19 |  |  |  | 2018-11-13
U.S. Boiler Co. | VELOCITY BOILER WORKS | SHADW180 | Water | Natural Gas | Power | FALSE | FALSE | 1 | FALSE | TRUE | FALSE |  | None | Condensing | Step Modulating | Other |  |  |  |  | 180000 | 170000 | [9 empty] | 94 | 80 | Federally-Regulated Consumer Product | 2018-09-19 |  |  |  | 2018-11-13
U.S. Boiler Co. | VELOCITY BOILER WORKS | RPTR155CB | Water | LPG | Power | FALSE | FALSE | 1 | FALSE | TRUE | FALSE |  | None | Condensing | Step Modulating | Other |  |  |  |  | 155000 | 145000 | [9 empty] | 95 | 80 | Federally-Regulated Consumer Product | 2018-09-19 |  |  |  | 2018-11-13
U.S. Boiler Co. | VELOCITY BOILER WORKS | RPTR155CB | Water | Natural Gas | Power | FALSE | FALSE | 1 | FALSE | TRUE | FALSE |  | None | Condensing | Step Modulating | Other |  |  |  |  | 155000 | 145000 | [9 empty] | 95 | 80 | Federally-Regulated Consumer Product | 2018-09-19 |  |  |  | 2018-11-13
U.S. Boiler Co. | VELOCITY BOILER WORKS | PHNTM080B | Water | LPG | Power | FALSE | FALSE | 1 | FALSE | TRUE | FALSE |  | None | Condensing | Step Modulating | Other | Single-Speed |  |  |  | 80000 | 74000 | [9 empty] | 95 | 80 | Federally-Regulated Consumer Product | 2018-09-19 |  |  |  | 2018-11-13
U.S. Boiler Co. | VELOCITY BOILER WORKS | PHNTM080B | Water | Natural Gas | Power | FALSE | FALSE | 1 | FALSE | TRUE | FALSE |  | None | Condensing | Step Modulating | Other | Single-Speed |  |  |  | 80000 | 74000 | [9 empty] | 95 | 80 | Federally-Regulated Consumer Product | 2018-09-19 |  |  |  | 2018-11-13
U.S. Boiler Co. | VELOCITY BOILER WORKS | SHADW080B | Water | LPG | Power | FALSE | FALSE | 1 | FALSE | TRUE | FALSE |  | None | Condensing | Step Modulating | Other |  |  |  |  | 80000 | 74000 | [9 empty] | 95 | 80 | Federally-Regulated Consumer Product | 2018-09-19 |  |  |  | 2018-11-13
U.S. Boiler Co. | VELOCITY BOILER WORKS | SHADW080B | Water | Natural Gas | Power | FALSE | FALSE | 1 | FALSE | TRUE | FALSE |  | None | Condensing | Step Modulating | Other |  |  |  |  | 80000 | 74000 | [9 empty] | 95 | 80 | Federally-Regulated Consumer Product | 2018-09-19 |  |  |  | 2018-11-13
U.S. Boiler Co. | VELOCITY BOILER WORKS | PHNTM100B | Water | LPG | Power | FALSE | FALSE | 1 | FALSE | TRUE | FALSE |  | None | Condensing | Step Modulating | Other | Single-Speed |  |  |  | 100000 | 94000 | [9 empty] | 95 | 80 | Federally-Regulated Consumer Product | 2018-09-19 |  |  |  | 2018-11-13
U.S. Boiler Co. | VELOCITY BOILER WORKS | PHNTM100B | Water | Natural Gas | Power | FALSE | FALSE | 1 | FALSE | TRUE | FALSE |  | None | Condensing | Step Modulating | Other | Single-Speed |  |  |  | 100000 | 94000 | [9 empty] | 95 | 80 | Federally-Regulated Consumer Product | 2018-09-19 |  |  |  | 2018-11-13
U.S. Boiler Co. | VELOCITY BOILER WORKS | PHNTM120B | Water | LPG | Power | FALSE | FALSE | 1 | FALSE | TRUE | FALSE |  | None | Condensing | Step Modulating | Other | Single-Speed |  |  |  | 120000 | 112000 | [9 empty] | 95 | 80 | Federally-Regulated Consumer Product | 2018-09-19 |  |  |  | 2018-11-13
U.S. Boiler Co. | VELOCITY BOILER WORKS | PHNTM120B | Water | Natural Gas | Power | FALSE | FALSE | 1 | FALSE | TRUE | FALSE |  | None | Condensing | Step Modulating | Other | Single-Speed |  |  |  | 120000 | 112000 | [9 empty] | 95 | 80 | Federally-Regulated Consumer Product | 2018-09-19 |  |  |  | 2018-11-13
U.S. Boiler Co. | VELOCITY BOILER WORKS | SHADW180B | Water | LPG | Power | FALSE | FALSE | 1 | FALSE | TRUE | FALSE |  | None | Condensing | Step Modulating | Other |  |  |  |  | 180000 | 169000 | [9 empty] | 95 | 80 | Federally-Regulated Consumer Product | 2018-09-19 |  |  |  | 2018-11-13
U.S. Boiler Co. | VELOCITY BOILER WORKS | SHADW180B | Water | Natural Gas | Power | FALSE | FALSE | 1 | FALSE | TRUE | FALSE |  | None | Condensing | Step Modulating | Other |  |  |  |  | 180000 | 169000 | [9 empty] | 95 | 80 | Federally-Regulated Consumer Product | 2018-09-19 |  |  |  | 2018-11-13
U.S. Boiler Co. | VELOCITY BOILER WORKS | SHADW120B | Water | LPG | Power | FALSE | FALSE | 1 | FALSE | TRUE | FALSE |  | None | Condensing | Step Modulating | Other |  |  |  |  | 120000 | 112000 | [9 empty] | 95 | 80 | Federally-Regulated Consumer Product | 2018-09-19 |  |  |  | 2018-11-13
U.S. Boiler Co. | VELOCITY BOILER WORKS | SHADW120B | Water | Natural Gas | Power | FALSE | FALSE | 1 | FALSE | TRUE | FALSE |  | None | Condensing | Step Modulating | Other |  |  |  |  | 120000 | 112000 | [9 empty] | 95 | 80 | Federally-Regulated Consumer Product | 2018-09-19 |  |  |  | 2018-11-13
U.S. Boiler Co. | VELOCITY BOILER WORKS | PHNTM150B | Water | LPG | Power | FALSE | FALSE | 1 | FALSE | TRUE | FALSE |  | None | Condensing | Step Modulating | Other | Single-Speed |  |  |  | 150000 | 142000 | [9 empty] | 95 | 80 | Federally-Regulated Consumer Product | 2018-09-19 |  |  |  | 2018-11-13
U.S. Boiler Co. | VELOCITY BOILER WORKS | PHNTM150B | Water | Natural Gas | Power | FALSE | FALSE | 1 | FALSE | TRUE | FALSE |  | None | Condensing | Step Modulating | Other | Single-Speed |  |  |  | 150000 | 142000 | [9 empty] | 95 | 80 | Federally-Regulated Consumer Product | 2018-09-19 |  |  |  | 2018-11-13
U.S. Boiler Co. | VELOCITY BOILER WORKS | SHADW150B | Water | LPG | Power | FALSE | FALSE | 1 | FALSE | TRUE | FALSE |  | None | Condensing | Step Modulating | Other |  |  |  |  | 150000 | 142000 | [9 empty] | 95 | 80 | Federally-Regulated Consumer Product | 2018-09-19 |  |  |  | 2018-11-13
U.S. Boiler Co. | VELOCITY BOILER WORKS | SHADW150B | Water | Natural Gas | Power | FALSE | FALSE | 1 | FALSE | TRUE | FALSE |  | None | Condensing | Step Modulating | Other |  |  |  |  | 150000 | 142000 | [9 empty] | 95 | 80 | Federally-Regulated Consumer Product | 2018-09-19 |  |  |  | 2018-11-13
U.S. Boiler Co. | VELOCITY BOILER WORKS | PHNTM180B | Water | LPG | Power | FALSE | FALSE | 1 | FALSE | TRUE | FALSE |  | None | Condensing | Step Modulating | Other | Single-Speed |  |  |  | 180000 | 169000 | [9 empty] | 95 | 80 | Federally-Regulated Consumer Product | 2018-09-19 |  |  |  | 2018-11-13
U.S. Boiler Co. | VELOCITY BOILER WORKS | PHNTM180B | Water | Natural Gas | Power | FALSE | FALSE | 1 | FALSE | TRUE | FALSE |  | None | Condensing | Step Modulating | Other | Single-Speed |  |  |  | 180000 | 169000 | [9 empty] | 95 | 80 | Federally-Regulated Consumer Product | 2018-09-19 |  |  |  | 2018-11-13
U.S. Boiler Co. | VELOCITY BOILER WORKS | SHADW100B | Water | LPG | Power | FALSE | FALSE | 1 | FALSE | TRUE | FALSE |  | None | Condensing | Step Modulating | Other |  |  |  |  | 100000 | 94000 | [9 empty] | 95 | 80 | Federally-Regulated Consumer Product | 2018-09-19 |  |  |  | 2018-11-13
U.S. Boiler Co. | VELOCITY BOILER WORKS | SHADW100B | Water | Natural Gas | Power | FALSE | FALSE | 1 | FALSE | TRUE | FALSE |  | None | Condensing | Step Modulating | Other |  |  |  |  | 100000 | 94000 | [9 empty] | 95 | 80 | Federally-Regulated Consumer Product | 2018-09-19 |  |  |  | 2018-11-13
U.S. Boiler Co. | VELOCITY BOILER WORKS | RPTR270HB | Water | LPG | Power | FALSE | FALSE | 1 | FALSE | TRUE | FALSE |  | None | Condensing | Step Modulating | Other |  |  |  |  | 270000 | 252000 | [9 empty] | 95 | 80 | Federally-Regulated Consumer Product | 2018-09-19 |  |  |  | 2018-11-13
U.S. Boiler Co. | VELOCITY BOILER WORKS | RPTR270HB | Water | Natural Gas | Power | FALSE | FALSE | 1 | FALSE | TRUE | FALSE |  | None | Condensing | Step Modulating | Other |  |  |  |  | 270000 | 252000 | [9 empty] | 95 | 80 | Federally-Regulated Consumer Product | 2018-09-19 |  |  |  | 2018-11-13
U.S. Boiler Co. | VELOCITY BOILER WORKS | SHADW180M | Water | LPG | Power | FALSE | FALSE | 1 | FALSE | TRUE | FALSE |  | None | Condensing | Step Modulating | Other |  |  |  |  | 180000 | 168000 | [9 empty] | 94.5 | 80 | Federally-Regulated Consumer Product | 2018-09-19 |  |  |  | 2018-11-13
U.S. Boiler Co. | VELOCITY BOILER WORKS | PHNTM180M | Water | LPG | Power | FALSE | FALSE | 1 | FALSE | TRUE | FALSE |  | None | Condensing | Step Modulating | Other | Single-Speed |  |  |  | 180000 | 168000 | [9 empty] | 94.5 | 80 | Federally-Regulated Consumer Product | 2018-09-19 |  |  |  | 2018-11-13
U.S. Boiler Co. | VELOCITY BOILER WORKS | SHADW180M | Water | Natural Gas | Power | FALSE | FALSE | 1 | FALSE | TRUE | FALSE |  | None | Condensing | Step Modulating | Other |  |  |  |  | 180000 | 168000 | [9 empty] | 94.5 | 80 | Federally-Regulated Consumer Product | 2018-09-19 |  |  |  | 2018-11-13
U.S. Boiler Co. | VELOCITY BOILER WORKS | PHNTM180M | Water | Natural Gas | Power | FALSE | FALSE | 1 | FALSE | TRUE | FALSE |  | None | Condensing | Step Modulating | Other | Single-Speed |  |  |  | 180000 | 168000 | [9 empty] | 94.5 | 80 | Federally-Regulated Consumer Product | 2018-09-19 |  |  |  | 2018-11-13
U.S. Boiler Co. | VELOCITY BOILER WORKS | PHNTM180CB | Water | LPG | Power | FALSE | FALSE | 1 | FALSE | TRUE | FALSE |  | None | Condensing | Step Modulating | Other |  |  |  |  | 180000 | 169000 | [9 empty] | 95 | 80 | Federally-Regulated Consumer Product | 2018-09-19 |  |  |  | 2018-11-13
U.S. Boiler Co. | VELOCITY BOILER WORKS | PHNTM150CB | Water | LPG | Power | FALSE | FALSE | 1 | FALSE | TRUE | FALSE |  | None | Condensing | Step Modulating | Other |  |  |  |  | 150000 | 142000 | [9 empty] | 95 | 80 | Federally-Regulated Consumer Product | 2018-09-19 |  |  |  | 2018-11-13
U.S. Boiler Co. | VELOCITY BOILER WORKS | PHNTM150CB | Water | Natural Gas | Power | FALSE | FALSE | 1 | FALSE | TRUE | FALSE |  | None | Condensing | Step Modulating | Other |  |  |  |  | 150000 | 142000 | [9 empty] | 95 | 80 | Federally-Regulated Consumer Product | 2018-09-19 |  |  |  | 2018-11-13
U.S. Boiler Co. | VELOCITY BOILER WORKS | PHNTM180CB | Water | Natural Gas | Power | FALSE | FALSE | 1 | FALSE | TRUE | FALSE |  | None | Condensing | Step Modulating | Other |  |  |  |  | 180000 | 169000 | [9 empty] | 95 | 80 | Federally-Regulated Consumer Product | 2018-09-19 |  |  |  | 2018-11-13
U.S. Boiler Co. | VELOCITY BOILER WORKS | RPTR155HB | Water | LPG | Power | FALSE | FALSE | 1 | FALSE | TRUE | FALSE |  | None | Condensing | Step Modulating | Other |  |  |  |  | 155000 | 145000 | [9 empty] | 95 | 80 | Federally-Regulated Consumer Product | 2018-09-19 |  |  |  | 2018-11-13
U.S. Boiler Co. | VELOCITY BOILER WORKS | RPTR155HB | Water | Natural Gas | Power | FALSE | FALSE | 1 | FALSE | TRUE | FALSE |  | None | Condensing | Step Modulating | Other |  |  |  |  | 155000 | 145000 | [9 empty] | 95 | 80 | Federally-Regulated Consumer Product | 2018-09-19 |  |  |  | 2018-11-13
U.S. Boiler Co. | VELOCITY BOILER WORKS | PHNTM135CB | Water | LPG | Power | FALSE | FALSE | 1 | FALSE | TRUE | FALSE |  | None | Condensing | Step Modulating | Other |  |  |  |  | 120000 | 112000 | [9 empty] | 95 | 80 | Federally-Regulated Consumer Product | 2018-09-19 |  |  |  | 2018-11-13
U.S. Boiler Co. | VELOCITY BOILER WORKS | PHNTM135CB | Water | Natural Gas | Power | FALSE | FALSE | 1 | FALSE | TRUE | FALSE |  | None | Condensing | Step Modulating | Other |  |  |  |  | 120000 | 112000 | [9 empty] | 95 | 80 | Federally-Regulated Consumer Product | 2018-09-19 |  |  |  | 2018-11-13
U.S. Boiler Co. | VELOCITY BOILER WORKS | RPTR205HB | Water | LPG | Power | FALSE | FALSE | 1 | FALSE | TRUE | FALSE |  | None | Condensing | Step Modulating | Other |  |  |  |  | 205000 | 189000 | [9 empty] | 95 | 80 | Federally-Regulated Consumer Product | 2018-09-19 |  |  |  | 2018-11-13
U.S. Boiler Co. | VELOCITY BOILER WORKS | RPTR205HB | Water | Natural Gas | Power | FALSE | FALSE | 1 | FALSE | TRUE | FALSE |  | None | Condensing | Step Modulating | Other |  |  |  |  | 205000 | 189000 | [9 empty] | 95 | 80 | Federally-Regulated Consumer Product | 2018-09-19 |  |  |  | 2018-11-13
U.S. Boiler Co. | VELOCITY BOILER WORKS | RPTR085HB | Water | LPG | Power | FALSE | FALSE | 1 | FALSE | TRUE | FALSE |  | None | Condensing | Step Modulating | Other |  |  |  |  | 85000 | 79000 | [9 empty] | 96 | 80 | Federally-Regulated Consumer Product | 2018-09-19 |  |  |  | 2018-11-13
U.S. Boiler Co. | VELOCITY BOILER WORKS | RPTR110HB | Water | LPG | Power | FALSE | FALSE | 1 | FALSE | TRUE | FALSE |  | None | Condensing | Step Modulating | Other |  |  |  |  | 110000 | 103000 | [9 empty] | 96 | 80 | Federally-Regulated Consumer Product | 2018-09-19 |  |  |  | 2018-11-13
U.S. Boiler Co. | VELOCITY BOILER WORKS | RPTR085HB | Water | Natural Gas | Power | FALSE | FALSE | 1 | FALSE | TRUE | FALSE |  | None | Condensing | Step Modulating | Other |  |  |  |  | 85000 | 79000 | [9 empty] | 96 | 80 | Federally-Regulated Consumer Product | 2018-09-19 |  |  |  | 2018-11-13
U.S. Boiler Co. | VELOCITY BOILER WORKS | RPTR110HB | Water | Natural Gas | Power | FALSE | FALSE | 1 | FALSE | TRUE | FALSE |  | None | Condensing | Step Modulating | Other |  |  |  |  | 110000 | 103000 | [9 empty] | 96 | 80 | Federally-Regulated Consumer Product | 2018-09-19 |  |  |  | 2018-11-13
U.S. Boiler Co. | VELOCITY BOILER WORKS | RPTR085 | Water | LPG | Power | FALSE | FALSE | 1 | FALSE | TRUE | FALSE |  | None | Condensing | Step Modulating | Other | Single-Speed |  |  |  | 85000 | 79000 | [9 empty] | 95 | 80 | Federally-Regulated Consumer Product | 2018-09-19 |  |  |  | 2018-11-13
U.S. Boiler Co. | VELOCITY BOILER WORKS | RPTR085 | Water | Natural Gas | Power | FALSE | FALSE | 1 | FALSE | TRUE | FALSE |  | None | Condensing | Step Modulating | Other | Single-Speed |  |  |  | 85000 | 79000 | [9 empty] | 95 | 80 | Federally-Regulated Consumer Product | 2018-09-19 |  |  |  | 2018-11-13
U.S. Boiler Co. | RAND & REARDON BOILER WORKS | RRG062 | Water | LPG | Injection Type | FALSE | FALSE | 1 | FALSE | TRUE | TRUE |  | Stack Damper | Non-Condensing | Single-Stage | Cast Iron | Single-Speed |  |  |  | 62000 | 53000 | [9 empty] | 84 | 80 | Federally-Regulated Consumer Product | 2018-09-19 |  |  |  | 2018-11-13
U.S. Boiler Co. | RAND & REARDON BOILER WORKS | RRG062 | Water | Natural Gas | Injection Type | FALSE | FALSE | 1 | FALSE | TRUE | TRUE |  | Stack Damper | Non-Condensing | Single-Stage | Cast Iron | Single-Speed |  |  |  | 62000 | 53000 | [9 empty] | 84 | 80 | Federally-Regulated Consumer Product | 2018-09-19 |  |  |  | 2018-11-13
U.S. Boiler Co. | RAND & REARDON BOILER WORKS | RRG130 | Water | LPG | Injection Type | FALSE | FALSE | 1 | FALSE | TRUE | TRUE |  | Stack Damper | Non-Condensing | Single-Stage | Cast Iron | Single-Speed |  |  |  | 130000 | 110000 | [9 empty] | 84 | 80 | Federally-Regulated Consumer Product | 2018-09-19 |  |  |  | 2018-11-13
U.S. Boiler Co. | RAND & REARDON BOILER WORKS | RRG130 | Water | Natural Gas | Injection Type | FALSE | FALSE | 1 | FALSE | TRUE | TRUE |  | Stack Damper | Non-Condensing | Single-Stage | Cast Iron | Single-Speed |  |  |  | 130000 | 110000 | [9 empty] | 84 | 80 | Federally-Regulated Consumer Product | 2018-09-19 |  |  |  | 2018-11-13
U.S. Boiler Co. | RAND & REARDON BOILER WORKS | RRG164 | Water | LPG | Injection Type | FALSE | FALSE | 1 | FALSE | TRUE | TRUE |  | Stack Damper | Non-Condensing | Single-Stage | Cast Iron | Single-Speed |  |  |  | 164000 | 139000 | [9 empty] | 84 | 80 | Federally-Regulated Consumer Product | 2018-09-19 |  |  |  | 2018-11-13
U.S. Boiler Co. | RAND & REARDON BOILER WORKS | RRG164 | Water | Natural Gas | Injection Type | FALSE | FALSE | 1 | FALSE | TRUE | TRUE |  | Stack Damper | Non-Condensing | Single-Stage | Cast Iron | Single-Speed |  |  |  | 164000 | 139000 | [9 empty] | 84 | 80 | Federally-Regulated Consumer Product | 2018-09-19 |  |  |  | 2018-11-13
U.S. Boiler Co. | RAND & REARDON BOILER WORKS | RRG096 | Water | LPG | Injection Type | FALSE | FALSE | 1 | FALSE | TRUE | TRUE |  | Stack Damper | Non-Condensing | Single-Stage | Cast Iron | Single-Speed |  |  |  | 96000 | 81000 | [9 empty] | 84 | 80 | Federally-Regulated Consumer Product | 2018-09-19 |  |  |  | 2018-11-13
U.S. Boiler Co. | RAND & REARDON BOILER WORKS | RRG096 | Water | Natural Gas | Injection Type | FALSE | FALSE | 1 | FALSE | TRUE | TRUE |  | Stack Damper | Non-Condensing | Single-Stage | Cast Iron | Single-Speed |  |  |  | 96000 | 81000 | [9 empty] | 84 | 80 | Federally-Regulated Consumer Product | 2018-09-19 |  |  |  | 2018-11-13
U.S. Boiler Co. | PurePro | AO-5-120D | Water | Oil | Power | FALSE | FALSE | 1 | FALSE | TRUE | TRUE |  | None | Non-Condensing | Single-Stage | Cast Iron | Single-Speed |  |  |  | 168000 | 148000 | [9 empty] | 87.5 | 84 | Federally-Regulated Consumer Product | 2018-09-19 |  |  |  | 2018-11-13
U.S. Boiler Co. | PurePro | AO-4-125D | Water | Oil | Power | FALSE | FALSE | 1 | FALSE | TRUE | TRUE |  | None | Non-Condensing | Single-Stage | Cast Iron | Single-Speed |  |  |  | 175000 | 152000 | [9 empty] | 87.1 | 84 | Federally-Regulated Consumer Product | 2018-09-19 |  |  |  | 2018-11-13
U.S. Boiler Co. | PurePro | AO-3-075D | Water | Oil | Power | FALSE | FALSE | 1 | FALSE | TRUE | TRUE |  | None | Non-Condensing | Single-Stage | Cast Iron | Single-Speed |  |  |  | 105000 | 92000 | [9 empty] | 87.8 | 84 | Federally-Regulated Consumer Product | 2018-09-19 |  |  |  | 2018-11-13
U.S. Boiler Co. | PurePro | AO-3-065D | Water | Oil | Power | FALSE | FALSE | 1 | FALSE | TRUE | TRUE |  | None | Non-Condensing | Single-Stage | Cast Iron | Single-Speed |  |  |  | 91000 | 80000 | [9 empty] | 88.1 | 84 | Federally-Regulated Consumer Product | 2018-09-19 |  |  |  | 2018-11-13
U.S. Boiler Co. | New Yorker | GHE100HB | Water | LPG | Power | FALSE | FALSE | 1 | FALSE | TRUE | FALSE |  | None | Condensing | Step Modulating | Other | Single-Speed |  |  |  | 100000 | 94000 | [9 empty] | 95 | 80 | Federally-Regulated Consumer Product | 2018-09-19 |  |  |  | 2018-11-13
U.S. Boiler Co. | New Yorker | GHE100HB | Water | Natural Gas | Power | FALSE | FALSE | 1 | FALSE | TRUE | FALSE |  | None | Condensing | Step Modulating | Other | Single-Speed |  |  |  | 100000 | 94000 | [9 empty] | 95 | 80 | Federally-Regulated Consumer Product | 2018-09-19 |  |  |  | 2018-11-13
U.S. Boiler Co. | New Yorker | GHE150 | Water | LPG | Power | FALSE | FALSE | 1 | FALSE | TRUE | FALSE |  | None | Condensing | Step Modulating | Other |  |  |  |  | 150000 | 142000 | [9 empty] | 95 | 80 | Federally-Regulated Consumer Product | 2018-09-19 |  |  |  | 2018-11-13
U.S. Boiler Co. | New Yorker | GHE150 | Water | Natural Gas | Power | FALSE | FALSE | 1 | FALSE | TRUE | FALSE |  | None | Condensing | Step Modulating | Other |  |  |  |  | 150000 | 142000 | [9 empty] | 95 | 80 | Federally-Regulated Consumer Product | 2018-09-19 |  |  |  | 2018-11-13
U.S. Boiler Co. | New Yorker | GHE120 | Water | LPG | Power | FALSE | FALSE | 1 | FALSE | TRUE | FALSE |  | None | Condensing | Step Modulating | Other |  |  |  |  | 120000 | 112000 | [9 empty] | 94 | 80 | Federally-Regulated Consumer Product | 2018-09-19 |  |  |  | 2018-11-13
U.S. Boiler Co. | New Yorker | GHE120 | Water | Natural Gas | Power | FALSE | FALSE | 1 | FALSE | TRUE | FALSE |  | None | Condensing | Step Modulating | Other |  |  |  |  | 120000 | 112000 | [9 empty] | 94 | 80 | Federally-Regulated Consumer Product | 2018-09-19 |  |  |  | 2018-11-13
U.S. Boiler Co. | New Yorker | GHE100 | Water | LPG | Power | FALSE | FALSE | 1 | FALSE | TRUE | FALSE |  | None | Condensing | Step Modulating | Other |  |  |  |  | 100000 | 92000 | [9 empty] | 93.3 | 80 | Federally-Regulated Consumer Product | 2018-09-19 |  |  |  | 2018-11-13
U.S. Boiler Co. | New Yorker | GHE100 | Water | Natural Gas | Power | FALSE | FALSE | 1 | FALSE | TRUE | FALSE |  | None | Condensing | Step Modulating | Other |  |  |  |  | 100000 | 92000 | [9 empty] | 93.3 | 80 | Federally-Regulated Consumer Product | 2018-09-19 |  |  |  | 2018-11-13
U.S. Boiler Co. | New Yorker | GHE100B | Water | LPG | Power | FALSE | FALSE | 1 | FALSE | TRUE | FALSE |  | None | Condensing | Step Modulating | Other |  |  |  |  | 100000 | 94000 | [9 empty] | 95 | 80 | Federally-Regulated Consumer Product | 2018-09-19 |  |  |  | 2018-11-13
U.S. Boiler Co. | New Yorker | GHE100B | Water | Natural Gas | Power | FALSE | FALSE | 1 | FALSE | TRUE | FALSE |  | None | Condensing | Step Modulating | Other |  |  |  |  | 100000 | 94000 | [9 empty] | 95 | 80 | Federally-Regulated Consumer Product | 2018-09-19 |  |  |  | 2018-11-13
U.S. Boiler Co. | New Yorker | GHE80 | Water | LPG | Power | FALSE | FALSE | 1 | FALSE | TRUE | FALSE |  | None | Condensing | Step Modulating | Other |  |  |  |  | 80000 | 74000 | [9 empty] | 94 | 80 | Federally-Regulated Consumer Product | 2018-09-19 |  |  |  | 2018-11-13
U.S. Boiler Co. | New Yorker | GHE80 | Water | Natural Gas | Power | FALSE | FALSE | 1 | FALSE | TRUE | FALSE |  | None | Condensing | Step Modulating | Other |  |  |  |  | 80000 | 74000 | [9 empty] | 94 | 80 | Federally-Regulated Consumer Product | 2018-09-19 |  |  |  | 2018-11-13
U.S. Boiler Co. | New Yorker | GHE180 | Water | LPG | Power | FALSE | FALSE | 1 | FALSE | TRUE | FALSE |  | None | Condensing | Step Modulating | Other |  |  |  |  | 180000 | 170000 | [9 empty] | 94 | 80 | Federally-Regulated Consumer Product | 2018-09-19 |  |  |  | 2018-11-13
U.S. Boiler Co. | New Yorker | GHE180 | Water | Natural Gas | Power | FALSE | FALSE | 1 | FALSE | TRUE | FALSE |  | None | Condensing | Step Modulating | Other |  |  |  |  | 180000 | 170000 | [9 empty] | 94 | 80 | Federally-Regulated Consumer Product | 2018-09-19 |  |  |  | 2018-11-13
U.S. Boiler Co. | New Yorker | GHE180CB | Water | LPG | Power | FALSE | FALSE | 1 | FALSE | TRUE | FALSE |  | None | Condensing | Step Modulating | Other |  |  |  |  | 180000 | 169000 | [9 empty] | 95 | 80 | Federally-Regulated Consumer Product | 2018-09-19 |  |  |  | 2018-11-13
U.S. Boiler Co. | New Yorker | GHE180CB | Water | Natural Gas | Power | FALSE | FALSE | 1 | FALSE | TRUE | FALSE |  | None | Condensing | Step Modulating | Other |  |  |  |  | 180000 | 169000 | [9 empty] | 95 | 80 | Federally-Regulated Consumer Product | 2018-09-19 |  |  |  | 2018-11-13
U.S. Boiler Co. | New Yorker | GHE80B | Water | LPG | Power | FALSE | FALSE | 1 | FALSE | TRUE | FALSE |  | None | Condensing | Step Modulating | Other |  |  |  |  | 80000 | 74000 | [9 empty] | 95 | 80 | Federally-Regulated Consumer Product | 2018-09-19 |  |  |  | 2018-11-13
U.S. Boiler Co. | New Yorker | GHE80B | Water | Natural Gas | Power | FALSE | FALSE | 1 | FALSE | TRUE | FALSE |  | None | Condensing | Step Modulating | Other |  |  |  |  | 80000 | 74000 | [9 empty] | 95 | 80 | Federally-Regulated Consumer Product | 2018-09-19 |  |  |  | 2018-11-13
U.S. Boiler Co. | New Yorker | GHE120B | Water | LPG | Power | FALSE | FALSE | 1 | FALSE | TRUE | FALSE |  | None | Condensing | Step Modulating | Other |  |  |  |  | 120000 | 112000 | [9 empty] | 95 | 80 | Federally-Regulated Consumer Product | 2018-09-19 |  |  |  | 2018-11-13
U.S. Boiler Co. | New Yorker | GHE120B | Water | Natural Gas | Power | FALSE | FALSE | 1 | FALSE | TRUE | FALSE |  | None | Condensing | Step Modulating | Other |  |  |  |  | 120000 | 112000 | [9 empty] | 95 | 80 | Federally-Regulated Consumer Product | 2018-09-19 |  |  |  | 2018-11-13
U.S. Boiler Co. | New Yorker | GHE150B | Water | LPG | Power | FALSE | FALSE | 1 | FALSE | TRUE | FALSE |  | None | Condensing | Step Modulating | Other |  |  |  |  | 150000 | 142000 | [9 empty] | 95 | 80 | Federally-Regulated Consumer Product | 2018-09-19 |  |  |  | 2018-11-13
U.S. Boiler Co. | New Yorker | GHE150B | Water | Natural Gas | Power | FALSE | FALSE | 1 | FALSE | TRUE | FALSE |  | None | Condensing | Step Modulating | Other |  |  |  |  | 150000 | 142000 | [9 empty] | 95 | 80 | Federally-Regulated Consumer Product | 2018-09-19 |  |  |  | 2018-11-13
U.S. Boiler Co. | New Yorker | GHE180M | Water | LPG | Power | FALSE | FALSE | 1 | FALSE | TRUE | FALSE |  | None | Condensing | Step Modulating | Other |  |  |  |  | 180000 | 168000 | [9 empty] | 94.5 | 80 | Federally-Regulated Consumer Product | 2018-09-19 |  |  |  | 2018-11-13
U.S. Boiler Co. | New Yorker | GHE180M | Water | Natural Gas | Power | FALSE | FALSE | 1 | FALSE | TRUE | FALSE |  | None | Condensing | Step Modulating | Other |  |  |  |  | 180000 | 168000 | [9 empty] | 94.5 | 80 | Federally-Regulated Consumer Product | 2018-09-19 |  |  |  | 2018-11-13
U.S. Boiler Co. | New Yorker | GHE135CB | Water | LPG | Power | FALSE | FALSE | 1 | FALSE | TRUE | FALSE |  | None | Condensing | Step Modulating | Other |  |  |  |  | 120000 | 112000 | [9 empty] | 95 | 80 | Federally-Regulated Consumer Product | 2018-09-19 |  |  |  | 2018-11-13
U.S. Boiler Co. | New Yorker | GHE135CB | Water | Natural Gas | Power | FALSE | FALSE | 1 | FALSE | TRUE | FALSE |  | None | Condensing | Step Modulating | Other |  |  |  |  | 120000 | 112000 | [9 empty] | 95 | 80 | Federally-Regulated Consumer Product | 2018-09-19 |  |  |  | 2018-11-13
U.S. Boiler Co. | New Yorker | GHE150CB | Water | LPG | Power | FALSE | FALSE | 1 | FALSE | TRUE | FALSE |  | None | Condensing | Step Modulating | Other |  |  |  |  | 150000 | 142000 | [9 empty] | 95 | 80 | Federally-Regulated Consumer Product | 2018-09-19 |  |  |  | 2018-11-13
U.S. Boiler Co. | New Yorker | GHE150CB | Water | Natural Gas | Power | FALSE | FALSE | 1 | FALSE | TRUE | FALSE |  | None | Condensing | Step Modulating | Other |  |  |  |  | 150000 | 142000 | [9 empty] | 95 | 80 | Federally-Regulated Consumer Product | 2018-09-19 |  |  |  | 2018-11-13
U.S. Boiler Co. | New Yorker | GHE180B | Water | LPG | Power | FALSE | FALSE | 1 | FALSE | TRUE | FALSE |  | None | Condensing | Step Modulating | Other |  |  |  |  | 180000 | 169000 | [9 empty] | 95 | 80 | Federally-Regulated Consumer Product | 2018-09-19 |  |  |  | 2018-11-13
U.S. Boiler Co. | New Yorker | GHE180B | Water | Natural Gas | Power | FALSE | FALSE | 1 | FALSE | TRUE | FALSE |  | None | Condensing | Step Modulating | Other |  |  |  |  | 180000 | 169000 | [9 empty] | 95 | 80 | Federally-Regulated Consumer Product | 2018-09-19 |  |  |  | 2018-11-13
U.S. Boiler Co. | New Yorker | CL5-168-WD | Water | Oil | Power | FALSE | FALSE | 1 | FALSE | TRUE | TRUE |  | None | Non-Condensing | Single-Stage | Cast Iron | Single-Speed |  |  |  | 168000 | 148000 | [9 empty] | 87.5 | 84 | Federally-Regulated Consumer Product | 2018-09-19 |  |  |  | 2018-11-13
U.S. Boiler Co. | New Yorker | CL4-175-WD | Water | Oil | Power | FALSE | FALSE | 1 | FALSE | TRUE | TRUE |  | None | Non-Condensing | Single-Stage | Cast Iron | Single-Speed |  |  |  | 175000 | 152000 | [9 empty] | 87.1 | 84 | Federally-Regulated Consumer Product | 2018-09-19 |  |  |  | 2018-11-13
U.S. Boiler Co. | New Yorker | CL4-126-WD | Water | Oil | Power | FALSE | FALSE | 1 | FALSE | TRUE | TRUE |  | None | Non-Condensing | Single-Stage | Cast Iron | Single-Speed |  |  |  | 126000 | 112000 | [9 empty] | 88.2 | 84 | Federally-Regulated Consumer Product | 2018-09-19 |  |  |  | 2018-11-13
U.S. Boiler Co. | New Yorker | CL3-105-WD | Water | Oil | Power | FALSE | FALSE | 1 | FALSE | TRUE | TRUE |  | None | Non-Condensing | Single-Stage | Cast Iron | Single-Speed |  |  |  | 105000 | 92000 | [9 empty] | 87.8 | 84 | Federally-Regulated Consumer Product | 2018-09-19 |  |  |  | 2018-11-13
U.S. Boiler Co. | New Yorker | CL3-091-WD | Water | Oil | Power | FALSE | FALSE | 1 | FALSE | TRUE | TRUE |  | None | Non-Condensing | Single-Stage | Cast Iron | Single-Speed |  |  |  | 91000 | 80000 | [9 empty] | 88.1 | 84 | Federally-Regulated Consumer Product | 2018-09-19 |  |  |  | 2018-11-13
U.S. Boiler Co. | New Yorker | CI-HGS-167B | Water | Oil | Power | FALSE | FALSE | 1 | FALSE | TRUE | TRUE |  | None | Non-Condensing | Single-Stage | Cast Iron | Single-Speed |  |  |  | 189000 | 167000 | [9 empty] | 87 | 84 | Federally-Regulated Consumer Product | 2018-09-19 |  |  |  | 2018-11-13
U.S. Boiler Co. | New Yorker | CI-HGS-129B | Water | Oil | Power | FALSE | FALSE | 1 | FALSE | TRUE | TRUE |  | None | Non-Condensing | Single-Stage | Cast Iron | Single-Speed |  |  |  | 147000 | 129000 | [9 empty] | 87 | 84 | Federally-Regulated Consumer Product | 2018-09-19 |  |  |  | 2018-11-13
U.S. Boiler Co. | New Yorker | CI-HGS-101B | Water | Oil | Power | FALSE | FALSE | 1 | FALSE | TRUE | TRUE |  | None | Non-Condensing | Single-Stage | Cast Iron | Single-Speed |  |  |  | 115000 | 101000 | [9 empty] | 87 | 84 | Federally-Regulated Consumer Product | 2018-09-19 |  |  |  | 2018-11-13
U.S. Boiler Co. | New Yorker | CI-HGS-74B | Water | Oil | Power | FALSE | FALSE | 1 | FALSE | TRUE | TRUE |  | None | Non-Condensing | Single-Stage | Cast Iron | Single-Speed |  |  |  | 84000 | 74000 | [9 empty] | 87 | 84 | Federally-Regulated Consumer Product | 2018-09-19 |  |  |  | 2018-11-13
U.S. Boiler Co. | ADVANTAGE | AO-5-120D | Water | Oil | Power | FALSE | FALSE | 1 | FALSE | TRUE | TRUE |  | None | Non-Condensing | Single-Stage | Cast Iron | Single-Speed |  |  |  | 168000 | 148000 | [9 empty] | 87.5 | 84 | Federally-Regulated Consumer Product | 2018-09-19 |  |  |  | 2018-11-13
U.S. Boiler Co. | ADVANTAGE | AO-4-125D | Water | Oil | Power | FALSE | FALSE | 1 | FALSE | TRUE | TRUE |  | None | Non-Condensing | Single-Stage | Cast Iron | Single-Speed |  |  |  | 175000 | 152000 | [9 empty] | 87.1 | 84 | Federally-Regulated Consumer Product | 2018-09-19 |  |  |  | 2018-11-13
U.S. Boiler Co. | ADVANTAGE | AO-3-075D | Water | Oil | Power | FALSE | FALSE | 1 | FALSE | TRUE | TRUE |  | None | Non-Condensing | Single-Stage | Cast Iron | Single-Speed |  |  |  | 105000 | 92000 | [9 empty] | 87.8 | 84 | Federally-Regulated Consumer Product | 2018-09-19 |  |  |  | 2018-11-13
U.S. Boiler Co. | ADVANTAGE | AO-3-065D | Water | Oil | Power | FALSE | FALSE | 1 | FALSE | TRUE | TRUE |  | None | Non-Condensing | Single-Stage | Cast Iron | Single-Speed |  |  |  | 91000 | 80000 | [9 empty] | 88.1 | 84 | Federally-Regulated Consumer Product | 2018-09-19 |  |  |  | 2018-11-13
Riello Canada Inc. (formerly Fontecal S.p.A) | Bosch | SSB 160 | Water | Natural Gas | Power | FALSE | FALSE | 1 | FALSE | TRUE | FALSE |  | None | Condensing | Step Modulating | Other | Single-Speed |  |  |  | 160000 | 148000 | [9 empty] | 96 | 80 | Federally-Regulated Consumer Product | 2018-09-19 |  |  |  | 2018-11-13
Riello Canada Inc. (formerly Fontecal S.p.A) | Bosch | SSB 120 | Water | Natural Gas | Power | FALSE | FALSE | 1 | FALSE | TRUE | FALSE |  | None | Condensing | Step Modulating | Other | Single-Speed |  |  |  | 119000 | 110000 | [9 empty] | 96 | 80 | Federally-Regulated Consumer Product | 2018-09-19 |  |  |  | 2018-11-13
Riello Canada Inc. (formerly Fontecal S.p.A) | Bosch | SSB 85 | Water | Natural Gas | Power | FALSE | FALSE | 1 | FALSE | TRUE | FALSE |  | None | Condensing | Step Modulating | Other | Single-Speed |  |  |  | 85000 | 79000 | [9 empty] | 96 | 80 | Federally-Regulated Consumer Product | 2018-09-19 |  |  |  | 2018-11-13
Riello Canada Inc. (formerly Fontecal S.p.A) | Bosch | SSB255 | Water | LPG | Power | FALSE | FALSE | 1 | TRUE |  | FALSE |  | None | Condensing | Step Modulating | Other |  |  |  |  | 255000 | 237000 | [9 empty] | 96 | 80 | Federally-Regulated Consumer Product | 2018-09-19 |  |  |  | 2018-11-13
Riello Canada Inc. (formerly Fontecal S.p.A) | Bosch | SSB255 | Water | Natural Gas | Power | FALSE | FALSE | 1 | TRUE |  | FALSE |  | None | Condensing | Step Modulating | Other |  |  |  |  | 255000 | 237000 | [9 empty] | 96 | 80 | Federally-Regulated Consumer Product | 2018-09-19 |  |  |  | 2018-11-13
Laars Heating Systems Company | BRADFORD WHITE | BMT2H0200 | Water | LPG | Injection Type | FALSE | FALSE | 1 | FALSE | TRUE | FALSE |  | None | Non-Condensing | Single-Stage | Copper |  |  |  |  | 200000 | 170000 | [9 empty] | 85.1 | 80 | Federally-Regulated Consumer Product | 2018-09-20 |  |  |  | 2018-11-13
Laars Heating Systems Company | BRADFORD WHITE | BMT2H0200 | Water | Natural Gas | Injection Type | FALSE | FALSE | 1 | FALSE | TRUE | FALSE |  | None | Non-Condensing | Single-Stage | Copper |  |  |  |  | 200000 | 170000 | [9 empty] | 85.1 | 80 | Federally-Regulated Consumer Product | 2018-09-20 |  |  |  | 2018-11-13
Laars Heating Systems Company | BRADFORD WHITE | BJVS125PD* | Water | LPG | Pressure | FALSE | FALSE | 1 | FALSE | TRUE | TRUE |  | Electro-Mechanical Flue Damper | Non-Condensing | Single-Stage | Copper |  |  |  |  | 125000 | 106000 | [9 empty] | 85 | 80 | Federally-Regulated Consumer Product | 2018-09-20 |  |  |  | 2018-11-13
Laars Heating Systems Company | BRADFORD WHITE | BMFTHW120(N,P)**** | Water | LPG | Pressure | FALSE | FALSE | 1 | FALSE | TRUE | FALSE |  | None | Condensing | Step Modulating | Other |  |  |  |  | 120000 | 111000 | [9 empty] | 95 | 80 | Federally-Regulated Consumer Product | 2018-09-20 |  |  |  | 2018-11-13
Laars Heating Systems Company | BRADFORD WHITE | BMFTHW120(N,P)**** | Water | Natural Gas | Pressure | FALSE | FALSE | 1 | FALSE | TRUE | FALSE |  | None | Condensing | Step Modulating | Other |  |  |  |  | 120000 | 111000 | [9 empty] | 95 | 80 | Federally-Regulated Consumer Product | 2018-09-20 |  |  |  | 2018-11-13
Laars Heating Systems Company | BRADFORD WHITE | BMT2H0300 | Water | LPG | Injection Type | FALSE | FALSE | 1 | FALSE | TRUE | FALSE |  | None | Non-Condensing | Single-Stage | Copper |  |  |  |  | 299000 | 255000 | [9 empty] | 85.1 | 80 | Federally-Regulated Consumer Product | 2018-09-20 |  |  |  | 2018-11-13
Laars Heating Systems Company | BRADFORD WHITE | BMT2H0300 | Water | Natural Gas | Injection Type | FALSE | FALSE | 1 | FALSE | TRUE | FALSE |  | None | Non-Condensing | Single-Stage | Copper |  |  |  |  | 299000 | 255000 | [9 empty] | 85.1 | 80 | Federally-Regulated Consumer Product | 2018-09-20 |  |  |  | 2018-11-13
Laars Heating Systems Company | BRADFORD WHITE | BJVS225ND* | Water | Natural Gas | Pressure | FALSE | FALSE | 1 | FALSE | TRUE | TRUE |  | Electro-Mechanical Flue Damper | Non-Condensing | Single-Stage | Copper |  |  |  |  | 225000 | 191000 | [9 empty] | 85 | 80 | Federally-Regulated Consumer Product | 2018-09-20 |  |  |  | 2018-11-13
Laars Heating Systems Company | BRADFORD WHITE | BJVS125ND* | Water | Natural Gas | Pressure | FALSE | FALSE | 1 | FALSE | TRUE | TRUE |  | Electro-Mechanical Flue Damper | Non-Condensing | Single-Stage | Copper |  |  |  |  | 125000 | 106000 | [9 empty] | 85 | 80 | Federally-Regulated Consumer Product | 2018-09-20 |  |  |  | 2018-11-13
Laars Heating Systems Company | BRADFORD WHITE | BJVS100ND* | Water | Natural Gas | Pressure | FALSE | FALSE | 1 | FALSE | TRUE | TRUE |  | Electro-Mechanical Flue Damper | Non-Condensing | Single-Stage | Copper |  |  |  |  | 100000 | 85000 | [9 empty] | 85 | 80 | Federally-Regulated Consumer Product | 2018-09-20 |  |  |  | 2018-11-13
Laars Heating Systems Company | BRADFORD WHITE | BJVS225PD* | Water | LPG | Pressure | FALSE | FALSE | 1 | FALSE | TRUE | TRUE |  | Electro-Mechanical Flue Damper | Non-Condensing | Single-Stage | Copper |  |  |  |  | 225000 | 190000 | [9 empty] | 85 | 80 | Federally-Regulated Consumer Product | 2018-09-20 |  |  |  | 2018-11-13
Laars Heating Systems Company | BRADFORD WHITE | BJVS100PD* | Water | LPG | Pressure | FALSE | FALSE | 1 | FALSE | TRUE | TRUE |  | Electro-Mechanical Flue Damper | Non-Condensing | Single-Stage | Copper |  |  |  |  | 100000 | 85000 | [9 empty] | 85 | 80 | Federally-Regulated Consumer Product | 2018-09-20 |  |  |  | 2018-11-13
Laars Heating Systems Company | BRADFORD WHITE | BJVS160PD* | Water | LPG | Pressure | FALSE | FALSE | 1 | FALSE | TRUE | TRUE |  | Electro-Mechanical Flue Damper | Non-Condensing | Single-Stage | Copper |  |  |  |  | 160000 | 136000 | [9 empty] | 85 | 80 | Federally-Regulated Consumer Product | 2018-09-20 |  |  |  | 2018-11-13
Laars Heating Systems Company | BRADFORD WHITE | BJVS075ND* | Water | Natural Gas | Pressure | FALSE | FALSE | 1 | FALSE | TRUE | TRUE |  | Electro-Mechanical Flue Damper | Non-Condensing | Single-Stage | Copper |  |  |  |  | 75000 | 64000 | [9 empty] | 85 | 80 | Federally-Regulated Consumer Product | 2018-09-20 |  |  |  | 2018-11-13
Laars Heating Systems Company | BRADFORD WHITE | BJVS160ND* | Water | Natural Gas | Pressure | FALSE | FALSE | 1 | FALSE | TRUE | TRUE |  | Electro-Mechanical Flue Damper | Non-Condensing | Single-Stage | Copper |  |  |  |  | 160000 | 136000 | [9 empty] | 85 | 80 | Federally-Regulated Consumer Product | 2018-09-20 |  |  |  | 2018-11-13
Laars Heating Systems Company | BRADFORD WHITE | BJVS050PD* | Water | LPG | Pressure | FALSE | FALSE | 1 | FALSE | TRUE | TRUE |  | Electro-Mechanical Flue Damper | Non-Condensing | Single-Stage | Copper |  |  |  |  | 50000 | 43000 | [9 empty] | 85.4 | 80 | Federally-Regulated Consumer Product | 2018-09-20 |  |  |  | 2018-11-13
Laars Heating Systems Company | BRADFORD WHITE | BJVS050ND* | Water | Natural Gas | Pressure | FALSE | FALSE | 1 | FALSE | TRUE | TRUE |  | None | Non-Condensing | Single-Stage | Copper |  |  |  |  | 50000 | 43000 | [9 empty] | 85 | 80 | Federally-Regulated Consumer Product | 2018-09-20 |  |  |  | 2018-11-13
Laars Heating Systems Company | BRADFORD WHITE | BMFTCW120**** | Water | LPG | Pressure | FALSE | FALSE | 1 | TRUE |  | FALSE |  | None | Condensing | Step Modulating | Other |  |  |  |  | 120000 | 111000 | [9 empty] | 95 | 80 | Federally-Regulated Consumer Product | 2018-09-20 |  |  |  | 2018-11-13
Laars Heating Systems Company | BRADFORD WHITE | BMFTCW120**** | Water | Natural Gas | Pressure | FALSE | FALSE | 1 | TRUE |  | FALSE |  | None | Condensing | Step Modulating | Other |  |  |  |  | 120000 | 111000 | [9 empty] | 95 | 80 | Federally-Regulated Consumer Product | 2018-09-20 |  |  |  | 2018-11-13
Laars Heating Systems Company | BRADFORD WHITE | BJVS075PD* | Water | LPG | Pressure | FALSE | FALSE | 1 | FALSE | TRUE | TRUE |  | Electro-Mechanical Flue Damper | Non-Condensing | Single-Stage | Copper |  |  |  |  | 75000 | 64000 | [9 empty] | 85.2 | 80 | Federally-Regulated Consumer Product | 2018-09-20 |  |  |  | 2018-11-13
Laars Heating Systems Company | BRADFORD WHITE | BMFTHW100(N,P)**** | Water | LPG | Pressure | FALSE | FALSE | 1 | FALSE | TRUE | FALSE |  | None | Condensing | Step Modulating | Other |  |  |  |  | 100000 | 93000 | [9 empty] | 95 | 80 | Federally-Regulated Consumer Product | 2018-09-20 |  |  |  | 2018-11-13
Laars Heating Systems Company | BRADFORD WHITE | BMFTHW100(N,P)**** | Water | Natural Gas | Pressure | FALSE | FALSE | 1 | FALSE | TRUE | FALSE |  | None | Condensing | Step Modulating | Other |  |  |  |  | 100000 | 93000 | [9 empty] | 95 | 80 | Federally-Regulated Consumer Product | 2018-09-20 |  |  |  | 2018-11-13
Laars Heating Systems Company | BRADFORD WHITE | BMFTHW080(N,P)**** | Water | LPG | Pressure | FALSE | FALSE | 1 | FALSE | TRUE | FALSE |  | None | Condensing | Step Modulating | Other |  |  |  |  | 80000 | 74000 | [9 empty] | 95 | 80 | Federally-Regulated Consumer Product | 2018-09-20 |  |  |  | 2018-11-13
Laars Heating Systems Company | BRADFORD WHITE | BMFTHW080(N,P)**** | Water | Natural Gas | Pressure | FALSE | FALSE | 1 | FALSE | TRUE | FALSE |  | None | Condensing | Step Modulating | Other |  |  |  |  | 80000 | 74000 | [9 empty] | 95 | 80 | Federally-Regulated Consumer Product | 2018-09-20 |  |  |  | 2018-11-13
Laars Heating Systems Company | BRADFORD WHITE | BMFTHW199(N,P)**** | Water | LPG | Pressure | FALSE | FALSE | 1 | FALSE | TRUE | FALSE |  | None | Condensing | Step Modulating | Other |  |  |  |  | 199000 | 181000 | [9 empty] | 95 | 80 | Federally-Regulated Consumer Product | 2018-09-20 |  |  |  | 2018-11-13
Laars Heating Systems Company | BRADFORD WHITE | BMFTHW199(N,P)**** | Water | Natural Gas | Pressure | FALSE | FALSE | 1 | FALSE | TRUE | FALSE |  | None | Condensing | Step Modulating | Other |  |  |  |  | 199000 | 181000 | [9 empty] | 95 | 80 | Federally-Regulated Consumer Product | 2018-09-20 |  |  |  | 2018-11-13
Laars Heating Systems Company | BRADFORD WHITE | BMFTCW199(N,P)**** | Water | LPG | Pressure | FALSE | FALSE | 1 | TRUE |  | FALSE |  | None | Condensing | Step Modulating | Other |  |  |  |  | 199000 | 181000 | [9 empty] | 95 | 80 | Federally-Regulated Consumer Product | 2018-09-20 |  |  |  | 2018-11-13
Laars Heating Systems Company | BRADFORD WHITE | BMFTCW199(N,P)**** | Water | Natural Gas | Pressure | FALSE | FALSE | 1 | TRUE |  | FALSE |  | None | Condensing | Step Modulating | Other |  |  |  |  | 199000 | 181000 | [9 empty] | 95 | 80 | Federally-Regulated Consumer Product | 2018-09-20 |  |  |  | 2018-11-13
Laars Heating Systems Company | BRADFORD WHITE | BMFTCF199(N,P)**** | Water | LPG | Pressure | FALSE | FALSE | 1 | TRUE |  | FALSE |  | None | Condensing | Step Modulating | Other | Multiple-Speed |  |  |  | 199000 | 181000 | [9 empty] | 95 | 80 | Federally-Regulated Consumer Product | 2018-09-20 |  |  |  | 2018-11-13
Laars Heating Systems Company | BRADFORD WHITE | BMFTCF199(N,P)**** | Water | Natural Gas | Pressure | FALSE | FALSE | 1 | TRUE |  | FALSE |  | None | Condensing | Step Modulating | Other | Multiple-Speed |  |  |  | 199000 | 181000 | [9 empty] | 95 | 80 | Federally-Regulated Consumer Product | 2018-09-20 |  |  |  | 2018-11-13
Laars Heating Systems Company | BRADFORD WHITE | BMFTHW140(N,P)**** | Water | LPG | Pressure | FALSE | FALSE | 1 | TRUE |  | FALSE |  | None | Condensing | Step Modulating | Other |  |  |  |  | 140000 | 129000 | [9 empty] | 95 | 80 | Federally-Regulated Consumer Product | 2018-09-20 |  |  |  | 2018-11-13
Laars Heating Systems Company | BRADFORD WHITE | BMFTHW140(N,P)**** | Water | Natural Gas | Pressure | FALSE | FALSE | 1 | TRUE |  | FALSE |  | None | Condensing | Step Modulating | Other |  |  |  |  | 140000 | 129000 | [9 empty] | 95 | 80 | Federally-Regulated Consumer Product | 2018-09-20 |  |  |  | 2018-11-13
Laars Heating Systems Company | BRADFORD WHITE | BMFTC(F,W)140(N,P)**** | Water | LPG | Pressure | FALSE | FALSE | 1 | TRUE |  | FALSE |  | None | Condensing | Step Modulating | Other |  |  |  |  | 140000 | 129000 | [9 empty] | 95 | 80 | Federally-Regulated Consumer Product | 2018-09-20 |  |  |  | 2018-11-13
Laars Heating Systems Company | BRADFORD WHITE | BMFTC(F,W)140(N,P)**** | Water | Natural Gas | Pressure | FALSE | FALSE | 1 | TRUE |  | FALSE |  | None | Condensing | Step Modulating | Other |  |  |  |  | 140000 | 129000 | [9 empty] | 95 | 80 | Federally-Regulated Consumer Product | 2018-09-20 |  |  |  | 2018-11-13
Laars Heating Systems Company | BRADFORD WHITE | BLXHW220(N,P)**** | Water | LPG | Power | FALSE | FALSE | 1 | TRUE |  | FALSE |  | None | Condensing | Step Modulating | Other |  |  |  |  | 220000 | 206000 | [9 empty] | 95 | 80 | Federally-Regulated Consumer Product | 2018-09-20 |  |  |  | 2018-11-13
Laars Heating Systems Company | BRADFORD WHITE | BLXHW220(N,P)**** | Water | Natural Gas | Power | FALSE | FALSE | 1 | TRUE |  | FALSE |  | None | Condensing | Step Modulating | Other |  |  |  |  | 220000 | 206000 | [9 empty] | 95 | 80 | Federally-Regulated Consumer Product | 2018-09-20 |  |  |  | 2018-11-13
Laars Heating Systems Company | BRADFORD WHITE | BLXHW175(N,P)**** | Water | LPG | Power | FALSE | FALSE | 1 | TRUE |  | FALSE |  | None | Condensing | Step Modulating | Other | Single-Speed |  |  |  | 175000 | 166000 | [9 empty] | 95 | 80 | Federally-Regulated Consumer Product | 2018-09-20 |  |  |  | 2018-11-13
Laars Heating Systems Company | BRADFORD WHITE | BLXHW175(N,P)**** | Water | Natural Gas | Power | FALSE | FALSE | 1 | TRUE |  | FALSE |  | None | Condensing | Step Modulating | Other | Single-Speed |  |  |  | 175000 | 166000 | [9 empty] | 95 | 80 | Federally-Regulated Consumer Product | 2018-09-20 |  |  |  | 2018-11-13
Laars Heating Systems Company | BRADFORD WHITE | BLXHW150(N,P)**** | Water | LPG | Power | FALSE | FALSE | 1 | TRUE |  | FALSE |  | None | Condensing | Step Modulating | Other |  |  |  |  | 150000 | 139000 | [9 empty] | 95 | 80 | Federally-Regulated Consumer Product | 2018-09-20 |  |  |  | 2018-11-13
Laars Heating Systems Company | BRADFORD WHITE | BLXHW150(N,P)**** | Water | Natural Gas | Power | FALSE | FALSE | 1 | TRUE |  | FALSE |  | None | Condensing | Step Modulating | Other |  |  |  |  | 150000 | 139000 | [9 empty] | 95 | 80 | Federally-Regulated Consumer Product | 2018-09-20 |  |  |  | 2018-11-13
Laars Heating Systems Company | BRADFORD WHITE | BLXHW125(N,P)**** | Water | LPG | Power | FALSE | FALSE | 1 | TRUE |  | FALSE |  | None | Condensing | Step Modulating | Other | Single-Speed |  |  |  | 125000 | 116000 | [9 empty] | 95 | 80 | Federally-Regulated Consumer Product | 2018-09-20 |  |  |  | 2018-11-13
Laars Heating Systems Company | BRADFORD WHITE | BLXHW125(N,P)**** | Water | Natural Gas | Power | FALSE | FALSE | 1 | TRUE |  | FALSE |  | None | Condensing | Step Modulating | Other | Single-Speed |  |  |  | 125000 | 116000 | [9 empty] | 95 | 80 | Federally-Regulated Consumer Product | 2018-09-20 |  |  |  | 2018-11-13
Laars Heating Systems Company | BRADFORD WHITE | BLXHW100(N,P)**** | Water | LPG | Power | FALSE | FALSE | 1 | TRUE |  | FALSE |  | None | Condensing | Step Modulating | Other |  |  |  |  | 100000 | 93000 | [9 empty] | 95 | 80 | Federally-Regulated Consumer Product | 2018-09-20 |  |  |  | 2018-11-13
Laars Heating Systems Company | BRADFORD WHITE | BLXHW100(N,P)**** | Water | Natural Gas | Power | FALSE | FALSE | 1 | TRUE |  | FALSE |  | None | Condensing | Step Modulating | Other |  |  |  |  | 100000 | 93000 | [9 empty] | 95 | 80 | Federally-Regulated Consumer Product | 2018-09-20 |  |  |  | 2018-11-13
Laars Heating Systems Company | BRADFORD WHITE | BLXHW075(N,P)**** | Water | LPG | Power | FALSE | FALSE | 1 | TRUE |  | FALSE |  | None | Condensing | Step Modulating | Other | Single-Speed |  |  |  | 75000 | 70000 | [9 empty] | 95 | 80 | Federally-Regulated Consumer Product | 2018-09-20 |  |  |  | 2018-11-13
Laars Heating Systems Company | BRADFORD WHITE | BLXHW075(N,P)**** | Water | Natural Gas | Power | FALSE | FALSE | 1 | TRUE |  | FALSE |  | None | Condensing | Step Modulating | Other | Single-Speed |  |  |  | 75000 | 70000 | [9 empty] | 95 | 80 | Federally-Regulated Consumer Product | 2018-09-20 |  |  |  | 2018-11-13
Laars Heating Systems Company | BRADFORD WHITE | BLXHW050(N,P)**** | Water | LPG | Power | FALSE | FALSE | 1 | TRUE |  | FALSE |  | None | Condensing | Step Modulating | Other |  |  |  |  | 50000 | 46000 | [9 empty] | 95 | 80 | Federally-Regulated Consumer Product | 2018-09-20 |  |  |  | 2018-11-13
Laars Heating Systems Company | BRADFORD WHITE | BLXHW050(N,P)**** | Water | Natural Gas | Power | FALSE | FALSE | 1 | TRUE |  | FALSE |  | None | Condensing | Step Modulating | Other |  |  |  |  | 50000 | 46000 | [9 empty] | 95 | 80 | Federally-Regulated Consumer Product | 2018-09-20 |  |  |  | 2018-11-13
Laars Heating Systems Company | BRADFORD WHITE | BLXCW175(N,P)**** | Water | LPG | Power | FALSE | FALSE | 1 | TRUE |  | FALSE |  | None | Condensing | Step Modulating | Other | Single-Speed |  |  |  | 175000 | 166000 | [9 empty] | 95 | 80 | Federally-Regulated Consumer Product | 2018-09-20 |  |  |  | 2018-11-13
Laars Heating Systems Company | BRADFORD WHITE | BLXCW175(N,P)**** | Water | Natural Gas | Power | FALSE | FALSE | 1 | TRUE |  | FALSE |  | None | Condensing | Step Modulating | Other | Single-Speed |  |  |  | 175000 | 166000 | [9 empty] | 95 | 80 | Federally-Regulated Consumer Product | 2018-09-20 |  |  |  | 2018-11-13
Laars Heating Systems Company | BRADFORD WHITE | BLXCW150(N,P)**** | Water | LPG | Power | FALSE | FALSE | 1 | TRUE |  | FALSE |  | None | Condensing | Step Modulating | Other | Single-Speed |  |  |  | 150000 | 139000 | [9 empty] | 95 | 80 | Federally-Regulated Consumer Product | 2018-09-20 |  |  |  | 2018-11-13
Laars Heating Systems Company | BRADFORD WHITE | BLXCW150(N,P)**** | Water | Natural Gas | Power | FALSE | FALSE | 1 | TRUE |  | FALSE |  | None | Condensing | Step Modulating | Other | Single-Speed |  |  |  | 150000 | 139000 | [9 empty] | 95 | 80 | Federally-Regulated Consumer Product | 2018-09-20 |  |  |  | 2018-11-13
Laars Heating Systems Company | BRADFORD WHITE | BNTH150 | Water | LPG | Induced Draft | FALSE | FALSE | 1 | FALSE | TRUE | FALSE |  | None | Condensing | Step Modulating | Other |  |  |  |  | 150000 | 138000 | [9 empty] | 95 | 80 | Federally-Regulated Consumer Product | 2018-09-20 |  |  |  | 2018-11-13
Laars Heating Systems Company | BRADFORD WHITE | BNTH150 | Water | Natural Gas | Induced Draft | FALSE | FALSE | 1 | FALSE | TRUE | FALSE |  | None | Condensing | Step Modulating | Other |  |  |  |  | 150000 | 138000 | [9 empty] | 95 | 80 | Federally-Regulated Consumer Product | 2018-09-20 |  |  |  | 2018-11-13
Laars Heating Systems Company | BRADFORD WHITE | BNTH285 | Water | LPG | Induced Draft | FALSE | FALSE | 1 | FALSE | TRUE | FALSE |  | None | Condensing | Step Modulating | Other |  |  |  |  | 285000 | 264000 | [9 empty] | 95 | 80 | Federally-Regulated Consumer Product | 2018-09-20 |  |  |  | 2018-11-13
Laars Heating Systems Company | BRADFORD WHITE | BNTH285 | Water | Natural Gas | Induced Draft | FALSE | FALSE | 1 | FALSE | TRUE | FALSE |  | None | Condensing | Step Modulating | Other |  |  |  |  | 285000 | 264000 | [9 empty] | 95 | 80 | Federally-Regulated Consumer Product | 2018-09-20 |  |  |  | 2018-11-13
Laars Heating Systems Company | BRADFORD WHITE | BNTH210 | Water | LPG | Induced Draft | FALSE | FALSE | 1 | FALSE | TRUE | FALSE |  | None | Condensing | Step Modulating | Other |  |  |  |  | 210000 | 194000 | [9 empty] | 95 | 80 | Federally-Regulated Consumer Product | 2018-09-20 |  |  |  | 2018-11-13
Laars Heating Systems Company | BRADFORD WHITE | BNTH210 | Water | Natural Gas | Induced Draft | FALSE | FALSE | 1 | FALSE | TRUE | FALSE |  | None | Condensing | Step Modulating | Other |  |  |  |  | 210000 | 194000 | [9 empty] | 95 | 80 | Federally-Regulated Consumer Product | 2018-09-20 |  |  |  | 2018-11-13
Laars Heating Systems Company | BRADFORD WHITE | BNTH105 | Water | LPG | Induced Draft | FALSE | FALSE | 1 | FALSE | TRUE | FALSE |  | None | Condensing | Step Modulating | Other |  |  |  |  | 105000 | 96000 | [9 empty] | 95 | 80 | Federally-Regulated Consumer Product | 2018-09-20 |  |  |  | 2018-11-13
Laars Heating Systems Company | BRADFORD WHITE | BNTH105 | Water | Natural Gas | Induced Draft | FALSE | FALSE | 1 | FALSE | TRUE | FALSE |  | None | Condensing | Step Modulating | Other |  |  |  |  | 105000 | 96000 | [9 empty] | 95 | 80 | Federally-Regulated Consumer Product | 2018-09-20 |  |  |  | 2018-11-13
Laars Heating Systems Company | BRADFORD WHITE | BNTH080 | Water | LPG | Induced Draft | FALSE | FALSE | 1 | FALSE | TRUE | FALSE |  | None | Condensing | Step Modulating | Other |  |  |  |  | 80000 | 74000 | [9 empty] | 95 | 80 | Federally-Regulated Consumer Product | 2018-09-20 |  |  |  | 2018-11-13
Laars Heating Systems Company | BRADFORD WHITE | BNTH080 | Water | Natural Gas | Induced Draft | FALSE | FALSE | 1 | FALSE | TRUE | FALSE |  | None | Condensing | Step Modulating | Other |  |  |  |  | 80000 | 74000 | [9 empty] | 95 | 80 | Federally-Regulated Consumer Product | 2018-09-20 |  |  |  | 2018-11-13
Laars Heating Systems Company | Laars | EBP0175 | Water | LPG | Power | FALSE | FALSE | 1 | TRUE |  | FALSE |  | None | Non-Condensing | Step Modulating | Copper |  |  |  |  | 175000 | 155000 | [9 empty] | 86.1 | 80 | Federally-Regulated Consumer Product | 2018-09-20 |  |  |  | 2018-11-13
Laars Heating Systems Company | Laars | EBP0175 | Water | Natural Gas | Power | FALSE | FALSE | 1 | TRUE |  | FALSE |  | None | Non-Condensing | Step Modulating | Copper |  |  |  |  | 175000 | 155000 | [9 empty] | 86.1 | 80 | Federally-Regulated Consumer Product | 2018-09-20 |  |  |  | 2018-11-13
Laars Heating Systems Company | Laars | JVS100ND* | Water | Natural Gas | Pressure | FALSE | FALSE | 1 | FALSE | TRUE | TRUE |  | Electro-Mechanical Flue Damper | Non-Condensing | Single-Stage | Copper |  |  |  |  | 100000 | 85000 | [9 empty] | 85 | 80 | Federally-Regulated Consumer Product | 2018-09-20 |  |  |  | 2018-11-13
Laars Heating Systems Company | Laars | MFTCW120**** | Water | LPG | Pressure | FALSE | FALSE | 1 | TRUE |  | FALSE |  | None | Condensing | Step Modulating | Other |  |  |  |  | 120000 | 111000 | [9 empty] | 95 | 80 | Federally-Regulated Consumer Product | 2018-09-20 |  |  |  | 2018-11-13
Laars Heating Systems Company | Laars | MFTCW120**** | Water | Natural Gas | Pressure | FALSE | FALSE | 1 | TRUE |  | FALSE |  | None | Condensing | Step Modulating | Other |  |  |  |  | 120000 | 111000 | [9 empty] | 95 | 80 | Federally-Regulated Consumer Product | 2018-09-20 |  |  |  | 2018-11-13
Laars Heating Systems Company | Laars | JVS125PD* | Water | LPG | Pressure | FALSE | FALSE | 1 | FALSE | TRUE | TRUE |  | Electro-Mechanical Flue Damper | Non-Condensing | Single-Stage | Copper |  |  |  |  | 125000 | 106000 | [9 empty] | 85 | 80 | Federally-Regulated Consumer Product | 2018-09-20 |  |  |  | 2018-11-13
Laars Heating Systems Company | Laars | MFTCW199(N,P)**** | Water | LPG | Pressure | FALSE | FALSE | 1 | TRUE |  | FALSE |  | None | Condensing | Step Modulating | Other |  |  |  |  | 199000 | 181000 | [9 empty] | 95 | 80 | Federally-Regulated Consumer Product | 2018-09-20 |  |  |  | 2018-11-13
Laars Heating Systems Company | Laars | MFTCW199(N,P)**** | Water | Natural Gas | Pressure | FALSE | FALSE | 1 | TRUE |  | FALSE |  | None | Condensing | Step Modulating | Other |  |  |  |  | 199000 | 181000 | [9 empty] | 95 | 80 | Federally-Regulated Consumer Product | 2018-09-20 |  |  |  | 2018-11-13
Laars Heating Systems Company | Laars | JVS125ND* | Water | Natural Gas | Pressure | FALSE | FALSE | 1 | FALSE | TRUE | TRUE |  | Electro-Mechanical Flue Damper | Non-Condensing | Single-Stage | Copper |  |  |  |  | 125000 | 106000 | [9 empty] | 85 | 80 | Federally-Regulated Consumer Product | 2018-09-20 |  |  |  | 2018-11-13
Laars Heating Systems Company | Laars | JVS160ND* | Water | Natural Gas | Pressure | FALSE | FALSE | 1 | FALSE | TRUE | TRUE |  | Electro-Mechanical Flue Damper | Non-Condensing | Single-Stage | Copper |  |  |  |  | 160000 | 136000 | [9 empty] | 85 | 80 | Federally-Regulated Consumer Product | 2018-09-20 |  |  |  | 2018-11-13
Laars Heating Systems Company | Laars | MLXHW075(N,P)**** | Water | LPG | Power | FALSE | FALSE | 1 | TRUE |  | FALSE |  | None | Condensing | Step Modulating | Other | Single-Speed |  |  |  | 75000 | 70000 | [9 empty] | 95 | 80 | Federally-Regulated Consumer Product | 2018-09-20 |  |  |  | 2018-11-13
Laars Heating Systems Company | Laars | MLXHW075(N,P)**** | Water | Natural Gas | Power | FALSE | FALSE | 1 | TRUE |  | FALSE |  | None | Condensing | Step Modulating | Other | Single-Speed |  |  |  | 75000 | 70000 | [9 empty] | 95 | 80 | Federally-Regulated Consumer Product | 2018-09-20 |  |  |  | 2018-11-13
Laars Heating Systems Company | Laars | NTH285 | Water | LPG | Induced Draft | FALSE | FALSE | 1 | FALSE | TRUE | FALSE |  | None | Condensing | Step Modulating | Other |  |  |  |  | 285000 | 264000 | [9 empty] | 95 | 80 | Federally-Regulated Consumer Product | 2018-09-20 |  |  |  | 2018-11-13
Laars Heating Systems Company | Laars | NTH285 | Water | Natural Gas | Induced Draft | FALSE | FALSE | 1 | FALSE | TRUE | FALSE |  | None | Condensing | Step Modulating | Other |  |  |  |  | 285000 | 264000 | [9 empty] | 95 | 80 | Federally-Regulated Consumer Product | 2018-09-20 |  |  |  | 2018-11-13
Laars Heating Systems Company | Laars | MFTHW100(N,P)**** | Water | LPG | Pressure | FALSE | FALSE | 1 | FALSE | TRUE | FALSE |  | None | Condensing | Step Modulating | Other |  |  |  |  | 100000 | 93000 | [9 empty] | 95 | 80 | Federally-Regulated Consumer Product | 2018-09-20 |  |  |  | 2018-11-13
Laars Heating Systems Company | Laars | MFTHW100(N,P)**** | Water | Natural Gas | Pressure | FALSE | FALSE | 1 | FALSE | TRUE | FALSE |  | None | Condensing | Step Modulating | Other |  |  |  |  | 100000 | 93000 | [9 empty] | 95 | 80 | Federally-Regulated Consumer Product | 2018-09-20 |  |  |  | 2018-11-13
Laars Heating Systems Company | Laars | NTH210 | Water | LPG | Induced Draft | FALSE | FALSE | 1 | FALSE | TRUE | FALSE |  | None | Condensing | Step Modulating | Other |  |  |  |  | 210000 | 194000 | [9 empty] | 95 | 80 | Federally-Regulated Consumer Product | 2018-09-20 |  |  |  | 2018-11-13
Laars Heating Systems Company | Laars | NTH210 | Water | Natural Gas | Induced Draft | FALSE | FALSE | 1 | FALSE | TRUE | FALSE |  | None | Condensing | Step Modulating | Other |  |  |  |  | 210000 | 194000 | [9 empty] | 95 | 80 | Federally-Regulated Consumer Product | 2018-09-20 |  |  |  | 2018-11-13
Laars Heating Systems Company | Laars | NTH150 | Water | LPG | Induced Draft | FALSE | FALSE | 1 | FALSE | TRUE | FALSE |  | None | Condensing | Step Modulating | Other |  |  |  |  | 150000 | 138000 | [9 empty] | 95 | 80 | Federally-Regulated Consumer Product | 2018-09-20 |  |  |  | 2018-11-13
Laars Heating Systems Company | Laars | NTH150 | Water | Natural Gas | Induced Draft | FALSE | FALSE | 1 | FALSE | TRUE | FALSE |  | None | Condensing | Step Modulating | Other |  |  |  |  | 150000 | 138000 | [9 empty] | 95 | 80 | Federally-Regulated Consumer Product | 2018-09-20 |  |  |  | 2018-11-13
Laars Heating Systems Company | Laars | JVS050PD* | Water | LPG | Pressure | FALSE | FALSE | 1 | FALSE | TRUE | TRUE |  | Electro-Mechanical Flue Damper | Non-Condensing | Single-Stage | Copper |  |  |  |  | 50000 | 43000 | [9 empty] | 85.4 | 80 | Federally-Regulated Consumer Product | 2018-09-20 |  |  |  | 2018-11-13
Laars Heating Systems Company | Laars | MFTC(F,W)140(N,P)**** | Water | LPG | Pressure | FALSE | FALSE | 1 | TRUE |  | FALSE |  | None | Condensing | Step Modulating | Other |  |  |  |  | 140000 | 129000 | [9 empty] | 95 | 80 | Federally-Regulated Consumer Product | 2018-09-20 |  |  |  | 2018-11-13
Laars Heating Systems Company | Laars | MFTC(F,W)140(N,P)**** | Water | Natural Gas | Pressure | FALSE | FALSE | 1 | TRUE |  | FALSE |  | None | Condensing | Step Modulating | Other |  |  |  |  | 140000 | 129000 | [9 empty] | 95 | 80 | Federally-Regulated Consumer Product | 2018-09-20 |  |  |  | 2018-11-13
Laars Heating Systems Company | Laars | JVS100PD* | Water | LPG | Pressure | FALSE | FALSE | 1 | FALSE | TRUE | TRUE |  | Electro-Mechanical Flue Damper | Non-Condensing | Single-Stage | Copper |  |  |  |  | 100000 | 85000 | [9 empty] | 85 | 80 | Federally-Regulated Consumer Product | 2018-09-20 |  |  |  | 2018-11-13
Laars Heating Systems Company | Laars | MLXHW100(N,P)**** | Water | LPG | Power | FALSE | FALSE | 1 | TRUE |  | FALSE |  | None | Condensing | Step Modulating | Other |  |  |  |  | 100000 | 93000 | [9 empty] | 95 | 80 | Federally-Regulated Consumer Product | 2018-09-20 |  |  |  | 2018-11-13
Laars Heating Systems Company | Laars | MLXHW100(N,P)**** | Water | Natural Gas | Power | FALSE | FALSE | 1 | TRUE |  | FALSE |  | None | Condensing | Step Modulating | Other |  |  |  |  | 100000 | 93000 | [9 empty] | 95 | 80 | Federally-Regulated Consumer Product | 2018-09-20 |  |  |  | 2018-11-13
Laars Heating Systems Company | Laars | MT2H0300 | Water | LPG | Injection Type | FALSE | FALSE | 1 | FALSE | TRUE | FALSE |  | None | Non-Condensing | Single-Stage | Copper |  |  |  |  | 299000 | 255000 | [9 empty] | 85.1 | 80 | Federally-Regulated Consumer Product | 2018-09-20 |  |  |  | 2018-11-13
Laars Heating Systems Company | Laars | MT2H0300 | Water | Natural Gas | Injection Type | FALSE | FALSE | 1 | FALSE | TRUE | FALSE |  | None | Non-Condensing | Single-Stage | Copper |  |  |  |  | 299000 | 255000 | [9 empty] | 85.1 | 80 | Federally-Regulated Consumer Product | 2018-09-20 |  |  |  | 2018-11-13
Laars Heating Systems Company | Laars | MLXHW175(N,P)**** | Water | LPG | Power | FALSE | FALSE | 1 | TRUE |  | FALSE |  | None | Condensing | Step Modulating | Other | Single-Speed |  |  |  | 175000 | 166000 | [9 empty] | 95 | 80 | Federally-Regulated Consumer Product | 2018-09-20 |  |  |  | 2018-11-13
Laars Heating Systems Company | Laars | MLXHW175(N,P)**** | Water | Natural Gas | Power | FALSE | FALSE | 1 | TRUE |  | FALSE |  | None | Condensing | Step Modulating | Other | Single-Speed |  |  |  | 175000 | 166000 | [9 empty] | 95 | 80 | Federally-Regulated Consumer Product | 2018-09-20 |  |  |  | 2018-11-13
Laars Heating Systems Company | Laars | EBP0110 | Water | LPG | Power | FALSE | FALSE | 1 | TRUE |  | FALSE |  | None | Non-Condensing | Step Modulating | Copper |  |  |  |  | 107000 | 92000 | [9 empty] | 85.5 | 80 | Federally-Regulated Consumer Product | 2018-09-20 |  |  |  | 2018-11-13
Laars Heating Systems Company | Laars | EBP0110 | Water | Natural Gas | Power | FALSE | FALSE | 1 | TRUE |  | FALSE |  | None | Non-Condensing | Step Modulating | Copper |  |  |  |  | 107000 | 92000 | [9 empty] | 85.5 | 80 | Federally-Regulated Consumer Product | 2018-09-20 |  |  |  | 2018-11-13
Laars Heating Systems Company | Laars | JVS225PD* | Water | LPG | Pressure | FALSE | FALSE | 1 | FALSE | TRUE | TRUE |  | Electro-Mechanical Flue Damper | Non-Condensing | Single-Stage | Copper |  |  |  |  | 225000 | 190000 | [9 empty] | 85 | 80 | Federally-Regulated Consumer Product | 2018-09-20 |  |  |  | 2018-11-13
Laars Heating Systems Company | Laars | MT2H0200 | Water | LPG | Injection Type | FALSE | FALSE | 1 | FALSE | TRUE | FALSE |  | None | Non-Condensing | Single-Stage | Copper |  |  |  |  | 200000 | 170000 | [9 empty] | 85.1 | 80 | Federally-Regulated Consumer Product | 2018-09-20 |  |  |  | 2018-11-13
Laars Heating Systems Company | Laars | MT2H0200 | Water | Natural Gas | Injection Type | FALSE | FALSE | 1 | FALSE | TRUE | FALSE |  | None | Non-Condensing | Single-Stage | Copper |  |  |  |  | 200000 | 170000 | [9 empty] | 85.1 | 80 | Federally-Regulated Consumer Product | 2018-09-20 |  |  |  | 2018-11-13
Laars Heating Systems Company | Laars | MFTHW140(N,P)**** | Water | LPG | Pressure | FALSE | FALSE | 1 | TRUE |  | FALSE |  | None | Condensing | Step Modulating | Other |  |  |  |  | 140000 | 129000 | [9 empty] | 95 | 80 | Federally-Regulated Consumer Product | 2018-09-20 |  |  |  | 2018-11-13
Laars Heating Systems Company | Laars | MFTHW140(N,P)**** | Water | Natural Gas | Pressure | FALSE | FALSE | 1 | TRUE |  | FALSE |  | None | Condensing | Step Modulating | Other |  |  |  |  | 140000 | 129000 | [9 empty] | 95 | 80 | Federally-Regulated Consumer Product | 2018-09-20 |  |  |  | 2018-11-13
Laars Heating Systems Company | Laars | JVS075ND* | Water | Natural Gas | Pressure | FALSE | FALSE | 1 | FALSE | TRUE | TRUE |  | Electro-Mechanical Flue Damper | Non-Condensing | Single-Stage | Copper |  |  |  |  | 75000 | 64000 | [9 empty] | 85 | 80 | Federally-Regulated Consumer Product | 2018-09-20 |  |  |  | 2018-11-13
Laars Heating Systems Company | Laars | MLXCW175(N,P)**** | Water | LPG | Power | FALSE | FALSE | 1 | TRUE |  | FALSE |  | None | Condensing | Step Modulating | Other | Single-Speed |  |  |  | 175000 | 166000 | [9 empty] | 95 | 80 | Federally-Regulated Consumer Product | 2018-09-20 |  |  |  | 2018-11-13
Laars Heating Systems Company | Laars | MLXCW175(N,P)**** | Water | Natural Gas | Power | FALSE | FALSE | 1 | TRUE |  | FALSE |  | None | Condensing | Step Modulating | Other | Single-Speed |  |  |  | 175000 | 166000 | [9 empty] | 95 | 80 | Federally-Regulated Consumer Product | 2018-09-20 |  |  |  | 2018-11-13
Laars Heating Systems Company | Laars | MFTHW199(N,P)**** | Water | LPG | Pressure | FALSE | FALSE | 1 | FALSE | TRUE | FALSE |  | None | Condensing | Step Modulating | Other |  |  |  |  | 199000 | 181000 | [9 empty] | 95 | 80 | Federally-Regulated Consumer Product | 2018-09-20 |  |  |  | 2018-11-13
Laars Heating Systems Company | Laars | MFTHW199(N,P)**** | Water | Natural Gas | Pressure | FALSE | FALSE | 1 | FALSE | TRUE | FALSE |  | None | Condensing | Step Modulating | Other |  |  |  |  | 199000 | 181000 | [9 empty] | 95 | 80 | Federally-Regulated Consumer Product | 2018-09-20 |  |  |  | 2018-11-13
Laars Heating Systems Company | Laars | JVS075PD* | Water | LPG | Pressure | FALSE | FALSE | 1 | FALSE | TRUE | TRUE |  | Electro-Mechanical Flue Damper | Non-Condensing | Single-Stage | Copper |  |  |  |  | 75000 | 64000 | [9 empty] | 85.2 | 80 | Federally-Regulated Consumer Product | 2018-09-20 |  |  |  | 2018-11-13
Laars Heating Systems Company | Laars | MLXHW050(N,P)**** | Water | LPG | Power | FALSE | FALSE | 1 | TRUE |  | FALSE |  | None | Condensing | Step Modulating | Other |  |  |  |  | 50000 | 46000 | [9 empty] | 95 | 80 | Federally-Regulated Consumer Product | 2018-09-20 |  |  |  | 2018-11-13
Laars Heating Systems Company | Laars | MLXHW050(N,P)**** | Water | Natural Gas | Power | FALSE | FALSE | 1 | TRUE |  | FALSE |  | None | Condensing | Step Modulating | Other |  |  |  |  | 50000 | 46000 | [9 empty] | 95 | 80 | Federally-Regulated Consumer Product | 2018-09-20 |  |  |  | 2018-11-13
Laars Heating Systems Company | Laars | JVS225ND* | Water | Natural Gas | Pressure | FALSE | FALSE | 1 | FALSE | TRUE | TRUE |  | Electro-Mechanical Flue Damper | Non-Condensing | Single-Stage | Copper |  |  |  |  | 225000 | 191000 | [9 empty] | 85 | 80 | Federally-Regulated Consumer Product | 2018-09-20 |  |  |  | 2018-11-13
Laars Heating Systems Company | Laars | MLXHW125(N,P)**** | Water | LPG | Power | FALSE | FALSE | 1 | TRUE |  | FALSE |  | None | Condensing | Step Modulating | Other | Single-Speed |  |  |  | 125000 | 116000 | [9 empty] | 95 | 80 | Federally-Regulated Consumer Product | 2018-09-20 |  |  |  | 2018-11-13
Laars Heating Systems Company | Laars | MLXHW125(N,P)**** | Water | Natural Gas | Power | FALSE | FALSE | 1 | TRUE |  | FALSE |  | None | Condensing | Step Modulating | Other | Single-Speed |  |  |  | 125000 | 116000 | [9 empty] | 95 | 80 | Federally-Regulated Consumer Product | 2018-09-20 |  |  |  | 2018-11-13
Laars Heating Systems Company | Laars | MFTHW080(N,P)**** | Water | LPG | Pressure | FALSE | FALSE | 1 | FALSE | TRUE | FALSE |  | None | Condensing | Step Modulating | Other |  |  |  |  | 80000 | 74000 | [9 empty] | 95 | 80 | Federally-Regulated Consumer Product | 2018-09-20 |  |  |  | 2018-11-13