ECR International, Ltd. | Baxi | LUNA DUO-TEC 1.70 | Water | LPG | Induced Draft | FALSE | FALSE | 1 | FALSE | TRUE | FALSE |  | None | Condensing | Step Modulating | Other | Variable-Speed |  |  |  | 241000 | 216000 | [9 empty] | 95 |  | Federally-Regulated Consumer Product | 2020-12-02 | 9990322 |  |  | 2020-12-02
ECR International, Ltd. | Baxi | LUNA DUO-TEC 40 GA | Water | Natural Gas | Induced Draft | FALSE | FALSE | 1 | FALSE | TRUE | FALSE |  | None | Condensing | Step Modulating | Other | Dual-Speed |  |  |  | 125900 | 113000 | [9 empty] | 95 |  | Federally-Regulated Consumer Product | 2020-12-02 | 8963886 |  |  | 2020-12-02
ECR International, Ltd. | Baxi | LUNA DUO-TEC 1.33 GA | Water | LPG | Induced Draft | FALSE | FALSE | 1 | FALSE | TRUE | FALSE |  | None | Condensing | Step Modulating | Other | Dual-Speed |  |  |  | 125900 | 113000 | [9 empty] | 95 |  | Federally-Regulated Consumer Product | 2020-12-02 | 8963887 |  |  | 2020-12-02
ECR International, Ltd. | Baxi | DUO-TEC COMPACT 30 GA | Water | Natural Gas | Induced Draft | FALSE | FALSE | 1 | TRUE |  | FALSE |  | None | Condensing | Step Modulating | Other | Multiple-Speed |  |  |  | 93600 | 85000 | [9 empty] | 95 |  | Federally-Regulated Consumer Product | 2020-12-02 | 10295751 |  |  | 2020-12-02
ECR International, Ltd. | Baxi | DUO-TEC COMPACT 30 GA | Water | LPG | Induced Draft | FALSE | FALSE | 1 | TRUE |  | FALSE |  | None | Condensing | Step Modulating | Other | Multiple-Speed |  |  |  | 93600 | 85000 | [9 empty] | 95 |  | Federally-Regulated Consumer Product | 2020-12-02 | 10295751 |  |  | 2020-12-02
ECR International, Ltd. | Baxi | LUNA DUO-TEC 40 GA | Water | LPG | Induced Draft | FALSE | FALSE | 1 | FALSE | TRUE | FALSE |  | None | Condensing | Step Modulating | Other | Dual-Speed |  |  |  | 125900 | 113000 | [9 empty] | 95 |  | Federally-Regulated Consumer Product | 2020-12-02 | 8963886 |  |  | 2020-12-02
ECR International, Ltd. | Baxi | LUNA DUO-TEC 1.33 GA | Water | Natural Gas | Induced Draft | FALSE | FALSE | 1 | FALSE | TRUE | FALSE |  | None | Condensing | Step Modulating | Other | Dual-Speed |  |  |  | 125900 | 113000 | [9 empty] | 95 |  | Federally-Regulated Consumer Product | 2020-12-02 | 8963887 |  |  | 2020-12-02
ECR International, Ltd. | Baxi | LUNA DUO-TEC 1.70 | Water | Natural Gas | Induced Draft | FALSE | FALSE | 1 | FALSE | TRUE | FALSE |  | None | Condensing | Step Modulating | Other | Variable-Speed |  |  |  | 241000 | 216000 | [9 empty] | 95 |  | Federally-Regulated Consumer Product | 2020-12-02 | 9990322 |  |  | 2020-12-02
ECR International, Ltd. | Dunkirk | DCC-115 | Water | Natural Gas | Induced Draft | FALSE | FALSE | 1 | TRUE |  | FALSE |  | None | Condensing | Step Modulating | Other | Multiple-Speed |  |  |  | 93600 | 85000 | [9 empty] | 95 |  | Federally-Regulated Consumer Product | 2020-12-02 | 205983127 |  |  | 2020-12-02
ECR International, Ltd. | Dunkirk | DCC-115 | Water | LPG | Induced Draft | FALSE | FALSE | 1 | TRUE |  | FALSE |  | None | Condensing | Step Modulating | Other | Multiple-Speed |  |  |  | 93600 | 85000 | [9 empty] | 95 |  | Federally-Regulated Consumer Product | 2020-12-02 | 205983127 |  |  | 2020-12-02
ECR International, Ltd. | GREEN MOUNTAIN | GMHB227 | Water | LPG | Induced Draft | FALSE | FALSE | 1 | FALSE | TRUE | FALSE |  | None | Condensing | Step Modulating | Other | Variable-Speed |  |  |  | 227000 | 210000 | [9 empty] | 95 |  | Federally-Regulated Consumer Product | 2020-12-02 | 202253603 |  |  | 2020-12-02
ECR International, Ltd. | GREEN MOUNTAIN | GMHB160 | Water | Natural Gas | Induced Draft | FALSE | FALSE | 1 | FALSE | TRUE | FALSE |  | None | Condensing | Step Modulating | Other | Variable-Speed |  |  |  | 160000 | 148000 | [9 empty] | 95 |  | Federally-Regulated Consumer Product | 2020-12-02 | 202253601 |  |  | 2020-12-02
ECR International, Ltd. | GREEN MOUNTAIN | GMHB227 | Water | Natural Gas | Induced Draft | FALSE | FALSE | 1 | FALSE | TRUE | FALSE |  | None | Condensing | Step Modulating | Other | Variable-Speed |  |  |  | 227000 | 210000 | [9 empty] | 95 |  | Federally-Regulated Consumer Product | 2020-12-02 | 202253603 |  |  | 2020-12-02
ECR International, Ltd. | GREEN MOUNTAIN | GMCB200 | Water | Natural Gas | Induced Draft | FALSE | FALSE | 1 | TRUE |  | FALSE |  | None | Condensing | Step Modulating | Other | Variable-Speed |  |  |  | 160000 | 148000 | [9 empty] | 95 |  | Federally-Regulated Consumer Product | 2020-12-02 | 202253602 |  |  | 2020-12-02
ECR International, Ltd. | GREEN MOUNTAIN | GMHB125 | Water | LPG | Induced Draft | FALSE | FALSE | 1 | FALSE | TRUE | FALSE |  | None | Condensing | Step Modulating | Other | Dual-Speed |  |  |  | 122000 | 112000 | [9 empty] | 95 |  | Federally-Regulated Consumer Product | 2020-12-02 | 202244104 |  |  | 2020-12-02
ECR International, Ltd. | GREEN MOUNTAIN | GMCB150 | Water | LPG | Induced Draft | FALSE | FALSE | 1 | TRUE |  | FALSE |  | None | Condensing | Step Modulating | Other | Dual-Speed |  |  |  | 122000 | 112000 | [9 empty] | 95 |  | Federally-Regulated Consumer Product | 2020-12-02 | 202253600 |  |  | 2020-12-02
ECR International, Ltd. | GREEN MOUNTAIN | GMCB200 | Water | LPG | Induced Draft | FALSE | FALSE | 1 | TRUE |  | FALSE |  | None | Condensing | Step Modulating | Other | Variable-Speed |  |  |  | 160000 | 148000 | [9 empty] | 95 |  | Federally-Regulated Consumer Product | 2020-12-02 | 202253602 |  |  | 2020-12-02
ECR International, Ltd. | GREEN MOUNTAIN | GMHB125 | Water | Natural Gas | Induced Draft | FALSE | FALSE | 1 | FALSE | TRUE | FALSE |  | None | Condensing | Step Modulating | Other | Dual-Speed |  |  |  | 122000 | 112000 | [9 empty] | 95 |  | Federally-Regulated Consumer Product | 2020-12-02 | 202244104 |  |  | 2020-12-02
ECR International, Ltd. | GREEN MOUNTAIN | ECR-122 | Water | Natural Gas | Induced Draft | FALSE | FALSE | 1 | FALSE | TRUE | FALSE |  | None | Condensing | Step Modulating | Other | Dual-Speed |  |  |  | 122000 | 112000 | [9 empty] | 95 |  | Federally-Regulated Consumer Product | 2020-12-02 | 202242043 |  |  | 2020-12-02
ECR International, Ltd. | GREEN MOUNTAIN | ECR-122 | Water | LPG | Induced Draft | FALSE | FALSE | 1 | FALSE | TRUE | FALSE |  | None | Condensing | Step Modulating | Other | Dual-Speed |  |  |  | 122000 | 112000 | [9 empty] | 95 |  | Federally-Regulated Consumer Product | 2020-12-02 | 202242043 |  |  | 2020-12-02
ECR International, Ltd. | GREEN MOUNTAIN | GMHB160 | Water | LPG | Induced Draft | FALSE | FALSE | 1 | FALSE | TRUE | FALSE |  | None | Condensing | Step Modulating | Other | Variable-Speed |  |  |  | 160000 | 148000 | [9 empty] | 95 |  | Federally-Regulated Consumer Product | 2020-12-02 | 202253601 |  |  | 2020-12-02
ECR International, Ltd. | GREEN MOUNTAIN | GMCB150 | Water | Natural Gas | Induced Draft | FALSE | FALSE | 1 | TRUE |  | FALSE |  | None | Condensing | Step Modulating | Other | Dual-Speed |  |  |  | 122000 | 112000 | [9 empty] | 95 |  | Federally-Regulated Consumer Product | 2020-12-02 | 202253600 |  |  | 2020-12-02
Laars Heating Systems Company | BRADFORD WHITE | BMFTCF199(N,P)**** | Water | LPG | Pressure | FALSE | FALSE | 1 | TRUE | FALSE | FALSE |  | None | Condensing | Step Modulating | Other | Multiple-Speed |  |  |  | 199000 | 181000 | [9 empty] | 95 | 80 | Federally-Regulated Consumer Product | 2019-10-11 |  |  |  | 2020-12-02
Laars Heating Systems Company | BRADFORD WHITE | BMFTCF199(N,P)**** | Water | Natural Gas | Pressure | FALSE | FALSE | 1 | TRUE | FALSE | FALSE |  | None | Condensing | Step Modulating | Other | Multiple-Speed |  |  |  | 199000 | 181000 | [9 empty] | 95 | 80 | Federally-Regulated Consumer Product | 2019-10-11 |  |  |  | 2020-12-02
Laars Heating Systems Company | BRADFORD WHITE | BLXHW150(N,P)**** | Water | Natural Gas | Power | FALSE | FALSE | 1 | TRUE | FALSE | FALSE |  | None | Condensing | Step Modulating | Other |  |  |  |  | 150000 | 139000 | [9 empty] | 95 | 80 | Federally-Regulated Consumer Product | 2019-10-11 |  |  |  | 2020-12-02
Laars Heating Systems Company | BRADFORD WHITE | BLXHW150(N,P)**** | Water | LPG | Power | FALSE | FALSE | 1 | TRUE | FALSE | FALSE |  | None | Condensing | Step Modulating | Other |  |  |  |  | 150000 | 139000 | [9 empty] | 95 | 80 | Federally-Regulated Consumer Product | 2019-10-11 |  |  |  | 2020-12-02
Laars Heating Systems Company | Laars | MLXCW125(N,P)**** | Water | Natural Gas | Power | FALSE | FALSE | 1 | TRUE | FALSE | FALSE |  | None | Condensing | Step Modulating | Other | Single-Speed |  |  |  | 125000 | 116000 | [9 empty] | 95 | 80 | Federally-Regulated Consumer Product | 2019-10-11 |  |  |  | 2020-12-02
Laars Heating Systems Company | Laars | MFTCF199(N,P)**** | Water | Natural Gas | Pressure | FALSE | FALSE | 1 | TRUE | FALSE | FALSE |  | None | Condensing | Step Modulating | Other | Multiple-Speed |  |  |  | 199000 | 181000 | [9 empty] | 95 | 80 | Federally-Regulated Consumer Product | 2019-10-11 |  |  |  | 2020-12-02
Laars Heating Systems Company | Laars | MLXHW150(N,P)**** | Water | LPG | Power | FALSE | FALSE | 1 | TRUE | FALSE | FALSE |  | None | Condensing | Step Modulating | Other |  |  |  |  | 150000 | 139000 | [9 empty] | 95 | 80 | Federally-Regulated Consumer Product | 2019-10-11 |  |  |  | 2020-12-02
Laars Heating Systems Company | Laars | MLXHW150(N,P)**** | Water | Natural Gas | Power | FALSE | FALSE | 1 | TRUE | FALSE | FALSE |  | None | Condensing | Step Modulating | Other |  |  |  |  | 150000 | 139000 | [9 empty] | 95 | 80 | Federally-Regulated Consumer Product | 2019-10-11 |  |  |  | 2020-12-02
Laars Heating Systems Company | Laars | MFTCF199(N,P)**** | Water | LPG | Pressure | FALSE | FALSE | 1 | TRUE | FALSE | FALSE |  | None | Condensing | Step Modulating | Other | Multiple-Speed |  |  |  | 199000 | 181000 | [9 empty] | 95 | 80 | Federally-Regulated Consumer Product | 2019-10-11 |  |  |  | 2020-12-02
Laars Heating Systems Company | Laars | MLXCW125(N,P)**** | Water | LPG | Power | FALSE | FALSE | 1 | TRUE | FALSE | FALSE |  | None | Condensing | Step Modulating | Other | Single-Speed |  |  |  | 125000 | 116000 | [9 empty] | 95 | 80 | Federally-Regulated Consumer Product | 2019-10-11 |  |  |  | 2020-12-02
Viessmann Manufacturing Co., Inc. | VIESSMANN | B1HE-120 | Water | LPG | Power | FALSE | FALSE | 1 | FALSE | TRUE | FALSE |  | None | Condensing | Step Modulating | Other | Variable-Speed |  |  |  | 120000 | 113000 | [9 empty] | 95 |  | Federally-Regulated Consumer Product | 2020-12-02 | 206309266 |  |  | 2020-12-02
Viessmann Manufacturing Co., Inc. | VIESSMANN | B1KE-120 | Water | LPG | Power | FALSE | FALSE | 1 | FALSE | TRUE | FALSE |  | None | Condensing | Step Modulating | Other | Variable-Speed |  |  |  | 120000 | 113000 | [9 empty] | 95 |  | Federally-Regulated Consumer Product | 2020-12-02 | 206309267 |  |  | 2020-12-02
Viessmann Manufacturing Co., Inc. | VIESSMANN | B2HE-120 | Water | LPG | Power | FALSE | FALSE | 1 | FALSE | TRUE | FALSE |  | None | Condensing | Step Modulating | Other | Variable-Speed |  |  |  | 120000 | 113000 | [9 empty] | 95 |  | Federally-Regulated Consumer Product | 2020-12-02 | 206309265 |  |  | 2020-12-02
Viessmann Manufacturing Co., Inc. | VIESSMANN | B1KE-120 | Water | Natural Gas | Power | FALSE | FALSE | 1 | FALSE | TRUE | FALSE |  | None | Condensing | Step Modulating | Other | Variable-Speed |  |  |  | 120000 | 113000 | [9 empty] | 95 |  | Federally-Regulated Consumer Product | 2020-12-02 | 206309267 |  |  | 2020-12-02
Viessmann Manufacturing Co., Inc. | VIESSMANN | B1HE-120 | Water | Natural Gas | Power | FALSE | FALSE | 1 | FALSE | TRUE | FALSE |  | None | Condensing | Step Modulating | Other | Variable-Speed |  |  |  | 120000 | 113000 | [9 empty] | 95 |  | Federally-Regulated Consumer Product | 2020-12-02 | 206309266 |  |  | 2020-12-02
Viessmann Manufacturing Co., Inc. | VIESSMANN | B2HE-120 | Water | Natural Gas | Power | FALSE | FALSE | 1 | FALSE | TRUE | FALSE |  | None | Condensing | Step Modulating | Other | Variable-Speed |  |  |  | 120000 | 113000 | [9 empty] | 95 |  | Federally-Regulated Consumer Product | 2020-12-02 | 206309265 |  |  | 2020-12-02
U.S. Boiler Co. | BURNHAM BY U.S. BOILER | 209E | Water | Natural Gas | Injection Type | FALSE | FALSE | 1 | FALSE | TRUE | TRUE |  | Stack Damper | Non-Condensing | Single-Stage | Cast Iron | Single-Speed |  |  |  | 276000 | 232000 | [9 empty] | 84 |  | Federally-Regulated Consumer Product | 2020-11-25 | 202901887 |  |  | 2020-12-09
U.S. Boiler Co. | BURNHAM BY U.S. BOILER | X-PV3N | Water | Natural Gas | Induced Draft | FALSE | FALSE | 1 | FALSE | TRUE | FALSE |  | None | Non-Condensing | Single-Stage | Cast Iron | Single-Speed |  |  |  | 70000 | 60000 | [9 empty] | 85 |  | Federally-Regulated Consumer Product | 2020-11-25 | 205745292 |  |  | 2020-12-09
U.S. Boiler Co. | BURNHAM BY U.S. BOILER | MST396 | Steam | Oil | Power | FALSE | FALSE | 1 |  |  | TRUE |  | None | Non-Condensing | Single-Stage | Cast Iron |  |  |  |  | 147000 | 127000 | [9 empty] | 86 |  | Federally-Regulated Consumer Product | 2020-11-25 | 2101347 |  |  | 2020-12-09
U.S. Boiler Co. | BURNHAM BY U.S. BOILER | V8H6WEH | Water | Oil | Power | FALSE | FALSE | 1 | FALSE | TRUE | TRUE |  | None | Non-Condensing | Single-Stage | Cast Iron |  |  |  |  | 266000 | 230000 | [9 empty] | 86 |  | Federally-Regulated Consumer Product | 2020-11-25 | 205151653 |  |  | 2020-12-09
U.S. Boiler Co. | BURNHAM BY U.S. BOILER | V8H7WE | Water | Oil | Power | FALSE | FALSE | 1 | FALSE | TRUE | TRUE |  | None | Non-Condensing | Single-Stage | Cast Iron |  |  |  |  | 294000 | 255000 | [9 empty] | 86.1 |  | Federally-Regulated Consumer Product | 2020-11-25 | 205151649 |  |  | 2020-12-09
U.S. Boiler Co. | BURNHAM BY U.S. BOILER | V8H5W | Water | Oil | Power | FALSE | FALSE | 1 | FALSE | TRUE | TRUE |  | None | Non-Condensing | Single-Stage | Cast Iron | Single-Speed |  |  |  | 231000 | 198000 | [9 empty] | 85.3 |  | Federally-Regulated Consumer Product | 2020-11-25 | 2101302 |  |  | 2020-12-09
U.S. Boiler Co. | BURNHAM BY U.S. BOILER | V8H4WESH | Water | Oil | Power | FALSE | FALSE | 1 | FALSE | TRUE | TRUE |  | Electro-Mechanical Flue Damper | Non-Condensing | Single-Stage | Cast Iron |  |  |  |  | 170000 | 148000 | [9 empty] | 87 |  | Federally-Regulated Consumer Product | 2020-11-25 | 205151666 |  |  | 2020-12-09
U.S. Boiler Co. | BURNHAM BY U.S. BOILER | X-C180M | Water | LPG | Power | FALSE | FALSE | 1 | FALSE | TRUE | FALSE |  | None | Condensing | Step Modulating | Other |  |  |  |  | 180000 | 168000 | [9 empty] | 94.5 | 80 | Federally-Regulated Consumer Product | 2020-11-18 | 10349577 |  |  | 2020-12-09
U.S. Boiler Co. | BURNHAM BY U.S. BOILER | OW-5-200 | Water | Oil | Power | FALSE | FALSE | 1 | FALSE | TRUE | TRUE |  | None | Non-Condensing | Single-Stage | Cast Iron | Single-Speed |  |  |  | 280000 | 241000 | [9 empty] | 84.7 |  | Federally-Regulated Consumer Product | 2020-11-25 | 5358860 |  |  | 2020-12-09
U.S. Boiler Co. | BURNHAM BY U.S. BOILER | V8H7W | Water | Oil | Power | FALSE | FALSE | 1 | FALSE | TRUE | TRUE |  | None | Non-Condensing | Single-Stage | Cast Iron | Single-Speed |  |  |  | 294000 | 252000 | [9 empty] | 85.3 |  | Federally-Regulated Consumer Product | 2020-11-25 | 2101341 |  |  | 2020-12-09
U.S. Boiler Co. | BURNHAM BY U.S. BOILER | OW-4-125D | Water | Oil | Power | FALSE | FALSE | 1 | FALSE | TRUE | TRUE |  | None | Non-Condensing | Single-Stage | Cast Iron | Single-Speed |  |  |  | 175000 | 152000 | [9 empty] | 87.1 |  | Federally-Regulated Consumer Product | 2020-11-25 | 8272556 |  |  | 2020-12-09
U.S. Boiler Co. | BURNHAM BY U.S. BOILER | OW-4-125 | Water | Oil | Power | FALSE | FALSE | 1 | FALSE | TRUE | TRUE |  | None | Non-Condensing | Single-Stage | Cast Iron | Single-Speed |  |  |  | 175000 | 151000 | [9 empty] | 85.1 |  | Federally-Regulated Consumer Product | 2020-11-25 | 5358852 |  |  | 2020-12-09
U.S. Boiler Co. | BURNHAM BY U.S. BOILER | RSAH85 | Water | Oil | Power | FALSE | FALSE | 1 | FALSE | TRUE | TRUE |  | None | Non-Condensing | Single-Stage | Other |  |  |  |  | 105000 | 89000 | [9 empty] | 84 |  | Federally-Regulated Consumer Product | 2020-11-25 | 2101384 |  |  | 2020-12-09
U.S. Boiler Co. | BURNHAM BY U.S. BOILER | V8H6WE | Water | Oil | Power | FALSE | FALSE | 1 | FALSE | TRUE | TRUE |  | None | Non-Condensing | Single-Stage | Cast Iron |  |  |  |  | 266000 | 230000 | [9 empty] | 86 |  | Federally-Regulated Consumer Product | 2020-11-25 | 205151648 |  |  | 2020-12-09
U.S. Boiler Co. | BURNHAM BY U.S. BOILER | MPO-IQ115 | Water | Oil | Power | FALSE | FALSE | 1 | FALSE | TRUE | TRUE |  | None | Non-Condensing | Single-Stage | Cast Iron | Single-Speed |  |  |  | 115000 | 101000 | [9 empty] | 87 |  | Federally-Regulated Consumer Product | 2020-11-25 | 4412737 |  |  | 2020-12-09
U.S. Boiler Co. | BURNHAM BY U.S. BOILER | RSAH110 | Water | Oil | Power | FALSE | FALSE | 1 | FALSE | TRUE | TRUE |  | None | Non-Condensing | Single-Stage | Other |  |  |  |  | 140000 | 119000 | [9 empty] | 84 |  | Federally-Regulated Consumer Product | 2020-11-25 | 2101386 |  |  | 2020-12-09
U.S. Boiler Co. | BURNHAM BY U.S. BOILER | V8H3WESH | Water | Oil | Power | FALSE | FALSE | 1 | FALSE | TRUE | TRUE |  | Electro-Mechanical Flue Damper | Non-Condensing | Single-Stage | Cast Iron |  |  |  |  | 126000 | 109000 | [9 empty] | 87 |  | Federally-Regulated Consumer Product | 2020-11-25 | 205151665 |  |  | 2020-12-09
U.S. Boiler Co. | BURNHAM BY U.S. BOILER | RSAH85T | Water | Oil | Power | FALSE | FALSE | 1 | TRUE |  | TRUE |  | None | Non-Condensing | Single-Stage | Other |  |  |  |  | 105000 | 89000 | [9 empty] | 84 |  | Federally-Regulated Consumer Product | 2020-11-25 | 5942498 |  |  | 2020-12-09
U.S. Boiler Co. | BURNHAM BY U.S. BOILER | RSAH125T | Water | Oil | Power | FALSE | FALSE | 1 | TRUE |  | TRUE |  | None | Non-Condensing | Single-Stage | Other |  |  |  |  | 154000 | 131000 | [9 empty] | 84 |  | Federally-Regulated Consumer Product | 2020-11-25 | 5942500 |  |  | 2020-12-09
U.S. Boiler Co. | BURNHAM BY U.S. BOILER | MST288 | Steam | Oil | Power | FALSE | FALSE | 1 |  |  | TRUE |  | None | Non-Condensing | Single-Stage | Cast Iron |  |  |  |  | 105000 | 92000 | [9 empty] | 86 |  | Federally-Regulated Consumer Product | 2020-11-25 | 2101345 |  |  | 2020-12-09
U.S. Boiler Co. | BURNHAM BY U.S. BOILER | MPO-IQ84B | Water | Oil | Power | FALSE | FALSE | 1 | FALSE | TRUE | TRUE |  | None | Non-Condensing | Single-Stage | Cast Iron |  |  |  |  | 84000 | 74000 | [9 empty] | 87 |  | Federally-Regulated Consumer Product | 2020-11-25 | 204170436 |  |  | 2020-12-09
U.S. Boiler Co. | BURNHAM BY U.S. BOILER | X-PV3P | Water | LPG | Induced Draft | FALSE | FALSE | 1 | FALSE | TRUE | FALSE |  | None | Non-Condensing | Single-Stage | Cast Iron | Single-Speed |  |  |  | 63000 | 54000 | [9 empty] | 85 |  | Federally-Regulated Consumer Product | 2020-11-25 | 205745298 |  |  | 2020-12-09
U.S. Boiler Co. | BURNHAM BY U.S. BOILER | V8H5WEH | Water | Oil | Power | FALSE | FALSE | 1 | FALSE | TRUE | TRUE |  | None | Non-Condensing | Single-Stage | Cast Iron |  |  |  |  | 231000 | 200000 | [9 empty] | 86 |  | Federally-Regulated Consumer Product | 2020-11-25 | 205151652 |  |  | 2020-12-09
U.S. Boiler Co. | BURNHAM BY U.S. BOILER | X-PV4N | Water | Natural Gas | Induced Draft | FALSE | FALSE | 1 | FALSE | TRUE | FALSE |  | None | Non-Condensing | Single-Stage | Cast Iron | Single-Speed |  |  |  | 105000 | 90000 | [9 empty] | 85 |  | Federally-Regulated Consumer Product | 2020-11-25 | 205745293 |  |  | 2020-12-09
U.S. Boiler Co. | BURNHAM BY U.S. BOILER | MST513 | Steam | Oil | Power | FALSE | FALSE | 1 |  |  | TRUE |  | None | Non-Condensing | Single-Stage | Cast Iron |  |  |  |  | 189000 | 164000 | [9 empty] | 86 |  | Federally-Regulated Consumer Product | 2020-11-25 | 2101344 |  |  | 2020-12-09
U.S. Boiler Co. | BURNHAM BY U.S. BOILER | X-PV5N | Water | Natural Gas | Induced Draft | FALSE | FALSE | 1 | FALSE | TRUE | FALSE |  | None | Non-Condensing | Single-Stage | Cast Iron | Single-Speed |  |  |  | 140000 | 120000 | [9 empty] | 85 |  | Federally-Regulated Consumer Product | 2020-11-25 | 205745294 |  |  | 2020-12-09
U.S. Boiler Co. | BURNHAM BY U.S. BOILER | V8H4WES | Water | Oil | Power | FALSE | FALSE | 1 | FALSE | TRUE | TRUE |  | Electro-Mechanical Flue Damper | Non-Condensing | Single-Stage | Cast Iron |  |  |  |  | 170000 | 148000 | [9 empty] | 87 |  | Federally-Regulated Consumer Product | 2020-11-25 | 205151661 |  |  | 2020-12-09
U.S. Boiler Co. | BURNHAM BY U.S. BOILER | X-PV8P | Water | LPG | Induced Draft | FALSE | FALSE | 1 | FALSE | TRUE | FALSE |  | None | Non-Condensing | Single-Stage | Cast Iron | Single-Speed |  |  |  | 220500 | 187000 | [9 empty] | 84 |  | Federally-Regulated Consumer Product | 2020-11-25 | 205745303 |  |  | 2020-12-09
U.S. Boiler Co. | BURNHAM BY U.S. BOILER | V8H4WE | Water | Oil | Power | FALSE | FALSE | 1 | FALSE | TRUE | TRUE |  | None | Non-Condensing | Single-Stage | Cast Iron |  |  |  |  | 170000 | 148000 | [9 empty] | 86.1 |  | Federally-Regulated Consumer Product | 2020-11-25 | 205151646 |  |  | 2020-12-09
U.S. Boiler Co. | BURNHAM BY U.S. BOILER | EMP115E | Water | Oil | Power | FALSE | FALSE | 1 | FALSE | TRUE | TRUE |  | None | Non-Condensing | Single-Stage | Cast Iron |  |  |  |  | 115000 | 101000 | [9 empty] | 87 |  | Federally-Regulated Consumer Product | 2020-11-25 | 204170382 |  |  | 2020-12-09
U.S. Boiler Co. | BURNHAM BY U.S. BOILER | LE1L | Water | Oil | Power | FALSE | FALSE | 1 | FALSE | TRUE | TRUE |  | None | Non-Condensing | Single-Stage | Other |  |  |  |  | 84000 | 74000 | [9 empty] | 86.7 |  | Federally-Regulated Consumer Product | 2020-11-25 | 2101317 |  |  | 2020-12-09
U.S. Boiler Co. | BURNHAM BY U.S. BOILER | V8H5WE | Water | Oil | Power | FALSE | FALSE | 1 | FALSE | TRUE | TRUE |  | None | Non-Condensing | Single-Stage | Cast Iron |  |  |  |  | 231000 | 200000 | [9 empty] | 86 |  | Federally-Regulated Consumer Product | 2020-11-25 | 205151647 |  |  | 2020-12-09
U.S. Boiler Co. | BURNHAM BY U.S. BOILER | OW-5-120D | Water | Oil | Power | FALSE | FALSE | 1 | FALSE | TRUE | TRUE |  | None | Non-Condensing | Single-Stage | Cast Iron | Single-Speed |  |  |  | 168000 | 148000 | [9 empty] | 87.5 |  | Federally-Regulated Consumer Product | 2020-11-25 | 8272561 |  |  | 2020-12-09
U.S. Boiler Co. | BURNHAM BY U.S. BOILER | X-202 | Water | LPG | Injection Type | FALSE | FALSE | 1 | FALSE | TRUE | TRUE |  | Stack Damper | Non-Condensing | Single-Stage | Cast Iron | Single-Speed |  |  |  | 38000 | 32000 | [9 empty] | 84 |  | Federally-Regulated Consumer Product | 2020-11-25 | 204746461 |  |  | 2020-12-09
U.S. Boiler Co. | BURNHAM BY U.S. BOILER | EMP84 | Water | Oil | Power | FALSE | FALSE | 1 | FALSE | TRUE | TRUE |  | None | Non-Condensing | Single-Stage | Cast Iron | Single-Speed |  |  |  | 84000 | 74000 | [9 empty] | 87 |  | Federally-Regulated Consumer Product | 2020-11-25 | 202777801 |  |  | 2020-12-09
U.S. Boiler Co. | BURNHAM BY U.S. BOILER | X-PV6N | Water | Natural Gas | Induced Draft | FALSE | FALSE | 1 | FALSE | TRUE | FALSE |  | None | Non-Condensing | Single-Stage | Cast Iron | Single-Speed |  |  |  | 175000 | 150000 | [9 empty] | 85 |  | Federally-Regulated Consumer Product | 2020-11-25 | 205745295 |  |  | 2020-12-09
U.S. Boiler Co. | BURNHAM BY U.S. BOILER | X-202 | Water | Natural Gas | Injection Type | FALSE | FALSE | 1 | FALSE | TRUE | TRUE |  | Stack Damper | Non-Condensing | Single-Stage | Cast Iron | Single-Speed |  |  |  | 38000 | 32000 | [9 empty] | 84 |  | Federally-Regulated Consumer Product | 2020-11-25 | 204746461 |  |  | 2020-12-09
U.S. Boiler Co. | BURNHAM BY U.S. BOILER | OW-5-120 | Water | Oil | Power | FALSE | FALSE | 1 | FALSE | TRUE | TRUE |  | None | Non-Condensing | Single-Stage | Cast Iron | Single-Speed |  |  |  | 168000 | 147000 | [9 empty] | 85.9 |  | Federally-Regulated Consumer Product | 2020-11-25 | 5358857 |  |  | 2020-12-09
U.S. Boiler Co. | BURNHAM BY U.S. BOILER | V8H6WRD-T | Water | Oil | Power | FALSE | FALSE | 1 | TRUE |  | TRUE |  | Stack Damper | Non-Condensing | Single-Stage | Cast Iron | Single-Speed |  |  |  | 189000 | 164000 | [9 empty] | 87 |  | Federally-Regulated Consumer Product | 2020-11-25 | 8991992 |  |  | 2020-12-09
U.S. Boiler Co. | BURNHAM BY U.S. BOILER | V8H3WRD | Water | Oil | Power | FALSE | FALSE | 1 | FALSE | TRUE | TRUE |  | Stack Damper | Non-Condensing | Single-Stage | Cast Iron |  |  |  |  | 105000 | 91000 | [9 empty] | 87 |  | Federally-Regulated Consumer Product | 2020-11-25 | 8991984 |  |  | 2020-12-09
U.S. Boiler Co. | BURNHAM BY U.S. BOILER | V8H6WES | Water | Oil | Power | FALSE | FALSE | 1 | FALSE | TRUE | TRUE |  | Electro-Mechanical Flue Damper | Non-Condensing | Single-Stage | Cast Iron |  |  |  |  | 260000 | 224000 | [9 empty] | 87 |  | Federally-Regulated Consumer Product | 2020-11-25 | 205151663 |  |  | 2020-12-09
U.S. Boiler Co. | BURNHAM BY U.S. BOILER | MPO-IQ147 | Water | Oil | Power | FALSE | FALSE | 1 | FALSE | TRUE | TRUE |  | None | Non-Condensing | Single-Stage | Cast Iron | Single-Speed |  |  |  | 147000 | 129000 | [9 empty] | 87 |  | Federally-Regulated Consumer Product | 2020-11-25 | 4412738 |  |  | 2020-12-09
U.S. Boiler Co. | BURNHAM BY U.S. BOILER | V8H6WRD | Water | Oil | Power | FALSE | FALSE | 1 | FALSE | TRUE | TRUE |  | Stack Damper | Non-Condensing | Single-Stage | Cast Iron | Single-Speed |  |  |  | 189000 | 164000 | [9 empty] | 87 |  | Federally-Regulated Consumer Product | 2020-11-25 | 8991988 |  |  | 2020-12-09
U.S. Boiler Co. | BURNHAM BY U.S. BOILER | OW-3-100 | Water | Oil | Power | FALSE | FALSE | 1 | FALSE | TRUE | TRUE |  | None | Non-Condensing | Single-Stage | Cast Iron | Single-Speed |  |  |  | 140000 | 120000 | [9 empty] | 84.3 |  | Federally-Regulated Consumer Product | 2020-11-25 | 5358849 |  |  | 2020-12-09
U.S. Boiler Co. | BURNHAM BY U.S. BOILER | X-PV7N | Water | Natural Gas | Induced Draft | FALSE | FALSE | 1 | FALSE | TRUE | FALSE |  | None | Non-Condensing | Single-Stage | Cast Iron | Single-Speed |  |  |  | 210000 | 179000 | [9 empty] | 85 |  | Federally-Regulated Consumer Product | 2020-11-25 | 205745296 |  |  | 2020-12-09
U.S. Boiler Co. | BURNHAM BY U.S. BOILER | RSAH125 | Water | Oil | Power | FALSE | FALSE | 1 | FALSE | TRUE | TRUE |  | None | Non-Condensing | Single-Stage | Other |  |  |  |  | 154000 | 131000 | [9 empty] | 84 |  | Federally-Regulated Consumer Product | 2020-11-25 | 2101385 |  |  | 2020-12-09
U.S. Boiler Co. | BURNHAM BY U.S. BOILER | X-PV7P | Water | LPG | Induced Draft | FALSE | FALSE | 1 | FALSE | TRUE | FALSE |  | None | Non-Condensing | Single-Stage | Cast Iron | Single-Speed |  |  |  | 189000 | 161000 | [9 empty] | 85 |  | Federally-Regulated Consumer Product | 2020-11-25 | 205745302 |  |  | 2020-12-09
U.S. Boiler Co. | BURNHAM BY U.S. BOILER | V8H7WES-T | Water | Oil | Power | FALSE | FALSE | 1 | TRUE |  | TRUE |  | Electro-Mechanical Flue Damper | Non-Condensing | Single-Stage | Cast Iron |  |  |  |  | 287000 | 249000 | [9 empty] | 87.2 |  | Federally-Regulated Consumer Product | 2020-11-25 | 205151674 |  |  | 2020-12-09
U.S. Boiler Co. | BURNHAM BY U.S. BOILER | OW-3-075 | Water | Oil | Power | FALSE | FALSE | 1 | FALSE | TRUE | TRUE |  | None | Non-Condensing | Single-Stage | Cast Iron | Single-Speed |  |  |  | 105000 | 92000 | [9 empty] | 86 |  | Federally-Regulated Consumer Product | 2020-11-25 | 5358848 |  |  | 2020-12-09
U.S. Boiler Co. | BURNHAM BY U.S. BOILER | V8H5WESH | Water | Oil | Power | FALSE | FALSE | 1 | FALSE | TRUE | TRUE |  | Electro-Mechanical Flue Damper | Non-Condensing | Single-Stage | Cast Iron |  |  |  |  | 220000 | 190000 | [9 empty] | 87 |  | Federally-Regulated Consumer Product | 2020-11-25 | 205151667 |  |  | 2020-12-09
U.S. Boiler Co. | BURNHAM BY U.S. BOILER | OW-3-065 | Water | Oil | Power | FALSE | FALSE | 1 | FALSE | TRUE | TRUE |  | None | Non-Condensing | Single-Stage | Cast Iron | Single-Speed |  |  |  | 91000 | 80000 | [9 empty] | 86.1 |  | Federally-Regulated Consumer Product | 2020-11-25 | 5358847 |  |  | 2020-12-09
U.S. Boiler Co. | BURNHAM BY U.S. BOILER | V8H7WESH | Water | Oil | Power | FALSE | FALSE | 1 | FALSE | TRUE | TRUE |  | Electro-Mechanical Flue Damper | Non-Condensing | Single-Stage | Cast Iron |  |  |  |  | 287000 | 249000 | [9 empty] | 87.2 |  | Federally-Regulated Consumer Product | 2020-11-25 | 205151669 |  |  | 2020-12-09
U.S. Boiler Co. | BURNHAM BY U.S. BOILER | OW-4-150 | Water | Oil | Power | FALSE | FALSE | 1 | FALSE | TRUE | TRUE |  | None | Non-Condensing | Single-Stage | Cast Iron | Single-Speed |  |  |  | 210000 | 179000 | [9 empty] | 84 |  | Federally-Regulated Consumer Product | 2020-11-25 | 5358854 |  |  | 2020-12-09
U.S. Boiler Co. | BURNHAM BY U.S. BOILER | OW-4-090 | Water | Oil | Power | FALSE | FALSE | 1 | FALSE | TRUE | TRUE |  | None | Non-Condensing | Single-Stage | Cast Iron | Single-Speed |  |  |  | 126000 | 111000 | [9 empty] | 86 |  | Federally-Regulated Consumer Product | 2020-11-25 | 5358850 |  |  | 2020-12-09
U.S. Boiler Co. | BURNHAM BY U.S. BOILER | V8H5WES | Water | Oil | Power | FALSE | FALSE | 1 | FALSE | TRUE | TRUE |  | Electro-Mechanical Flue Damper | Non-Condensing | Single-Stage | Cast Iron |  |  |  |  | 220000 | 190000 | [9 empty] | 87 |  | Federally-Regulated Consumer Product | 2020-11-25 | 205151662 |  |  | 2020-12-09
U.S. Boiler Co. | BURNHAM BY U.S. BOILER | EMP84E | Water | Oil | Power | FALSE | FALSE | 1 | FALSE | TRUE | TRUE |  | None | Non-Condensing | Single-Stage | Cast Iron |  |  |  |  | 84000 | 74000 | [9 empty] | 87 |  | Federally-Regulated Consumer Product | 2020-11-25 | 204170438 |  |  | 2020-12-09
U.S. Boiler Co. | BURNHAM BY U.S. BOILER | X-C180M | Water | Natural Gas | Power | FALSE | FALSE | 1 | FALSE | TRUE | FALSE |  | None | Condensing | Step Modulating | Other |  |  |  |  | 180000 | 168000 | [9 empty] | 94.5 | 80 | Federally-Regulated Consumer Product | 2020-11-18 | 10349577 |  |  | 2020-12-09
U.S. Boiler Co. | BURNHAM BY U.S. BOILER | V8H5WRD | Water | Oil | Power | FALSE | FALSE | 1 | FALSE | TRUE | TRUE |  | Stack Damper | Non-Condensing | Single-Stage | Cast Iron | Single-Speed |  |  |  | 168000 | 147000 | [9 empty] | 88 |  | Federally-Regulated Consumer Product | 2020-11-25 | 8991986 |  |  | 2020-12-09
U.S. Boiler Co. | BURNHAM BY U.S. BOILER | 209E | Water | LPG | Injection Type | FALSE | FALSE | 1 | FALSE | TRUE | TRUE |  | Stack Damper | Non-Condensing | Single-Stage | Cast Iron | Single-Speed |  |  |  | 276000 | 232000 | [9 empty] | 84 |  | Federally-Regulated Consumer Product | 2020-11-25 | 202901887 |  |  | 2020-12-09
U.S. Boiler Co. | BURNHAM BY U.S. BOILER | V8H6WES-T | Water | Oil | Power | FALSE | FALSE | 1 | TRUE |  | TRUE |  | Electro-Mechanical Flue Damper | Non-Condensing | Single-Stage | Cast Iron |  |  |  |  | 260000 | 224000 | [9 empty] | 87 |  | Federally-Regulated Consumer Product | 2020-11-25 | 205151673 |  |  | 2020-12-09
U.S. Boiler Co. | BURNHAM BY U.S. BOILER | RSAH110T | Water | Oil | Power | FALSE | FALSE | 1 | TRUE |  | TRUE |  | None | Non-Condensing | Single-Stage | Other |  |  |  |  | 140000 | 119000 | [9 empty] | 84 |  | Federally-Regulated Consumer Product | 2020-11-25 | 5942499 |  |  | 2020-12-09
U.S. Boiler Co. | BURNHAM BY U.S. BOILER | LEDV1 | Water | Oil | Pressure | FALSE | FALSE | 1 | FALSE | TRUE | FALSE |  | None | Non-Condensing | Single-Stage | Other |  |  |  |  | 84000 | 74000 | [9 empty] | 86.7 |  | Federally-Regulated Consumer Product | 2020-11-25 | 2101319 |  |  | 2020-12-09
U.S. Boiler Co. | BURNHAM BY U.S. BOILER | V8H3WES-T | Water | Oil | Power | FALSE | FALSE | 1 | TRUE |  | TRUE |  | Electro-Mechanical Flue Damper | Non-Condensing | Single-Stage | Cast Iron |  |  |  |  | 126000 | 109000 | [9 empty] | 87 |  | Federally-Regulated Consumer Product | 2020-11-25 | 205151670 |  |  | 2020-12-09
U.S. Boiler Co. | BURNHAM BY U.S. BOILER | V8H7WES | Water | Oil | Power | FALSE | FALSE | 1 | FALSE | TRUE | TRUE |  | Electro-Mechanical Flue Damper | Non-Condensing | Single-Stage | Cast Iron |  |  |  |  | 287000 | 249000 | [9 empty] | 87.2 |  | Federally-Regulated Consumer Product | 2020-11-25 | 205151664 |  |  | 2020-12-09
U.S. Boiler Co. | BURNHAM BY U.S. BOILER | X-PV8N | Water | Natural Gas | Induced Draft | FALSE | FALSE | 1 | FALSE | TRUE | FALSE |  | None | Non-Condensing | Single-Stage | Cast Iron | Single-Speed |  |  |  | 245000 | 208000 | [9 empty] | 84 |  | Federally-Regulated Consumer Product | 2020-11-25 | 205745297 |  |  | 2020-12-09
U.S. Boiler Co. | BURNHAM BY U.S. BOILER | OW-5-175 | Water | Oil | Power | FALSE | FALSE | 1 | FALSE | TRUE | TRUE |  | None | Non-Condensing | Single-Stage | Cast Iron | Single-Speed |  |  |  | 245000 | 212000 | [9 empty] | 85.1 |  | Federally-Regulated Consumer Product | 2020-11-25 | 5358859 |  |  | 2020-12-09
U.S. Boiler Co. | BURNHAM BY U.S. BOILER | V8H3W | Water | Oil | Power | FALSE | FALSE | 1 | FALSE | TRUE | TRUE |  | None | Non-Condensing | Single-Stage | Cast Iron | Single-Speed |  |  |  | 147000 | 125000 | [9 empty] | 85 |  | Federally-Regulated Consumer Product | 2020-11-25 | 2101303 |  |  | 2020-12-09
U.S. Boiler Co. | BURNHAM BY U.S. BOILER | V8H6W | Water | Oil | Power | FALSE | FALSE | 1 | FALSE | TRUE | TRUE |  | None | Non-Condensing | Single-Stage | Cast Iron | Single-Speed |  |  |  | 266000 | 228000 | [9 empty] | 85.3 |  | Federally-Regulated Consumer Product | 2020-11-25 | 2101301 |  |  | 2020-12-09
U.S. Boiler Co. | BURNHAM BY U.S. BOILER | V8H7WEH | Water | Oil | Power | FALSE | FALSE | 1 | FALSE | TRUE | TRUE |  | None | Non-Condensing | Single-Stage | Cast Iron |  |  |  |  | 294000 | 255000 | [9 empty] | 86.1 |  | Federally-Regulated Consumer Product | 2020-11-25 | 205151654 |  |  | 2020-12-09
U.S. Boiler Co. | BURNHAM BY U.S. BOILER | V8H3WEH | Water | Oil | Power | FALSE | FALSE | 1 | FALSE | TRUE | TRUE |  | None | Non-Condensing | Single-Stage | Cast Iron |  |  |  |  | 140000 | 120000 | [9 empty] | 86 |  | Federally-Regulated Consumer Product | 2020-11-25 | 205151650 |  |  | 2020-12-09
U.S. Boiler Co. | BURNHAM BY U.S. BOILER | V8H4WRD | Water | Oil | Power | FALSE | FALSE | 1 | FALSE | TRUE | TRUE |  | Stack Damper | Non-Condensing | Single-Stage | Cast Iron | Single-Speed |  |  |  | 140000 | 122000 | [9 empty] | 87 |  | Federally-Regulated Consumer Product | 2020-11-25 | 8991985 |  |  | 2020-12-09
U.S. Boiler Co. | BURNHAM BY U.S. BOILER | MPO-IQ231 | Water | Oil | Power | FALSE | FALSE | 1 | FALSE | TRUE | TRUE |  | None | Non-Condensing | Single-Stage | Cast Iron | Single-Speed |  |  |  | 231000 | 203000 | [9 empty] | 87 |  | Federally-Regulated Consumer Product | 2020-11-25 | 4412740 |  |  | 2020-12-09
U.S. Boiler Co. | BURNHAM BY U.S. BOILER | V8H7WE-T | Water | Oil | Power | FALSE | FALSE | 1 | TRUE |  | TRUE |  | None | Non-Condensing | Single-Stage | Cast Iron |  |  |  |  | 294000 | 255000 | [9 empty] | 86.1 |  | Federally-Regulated Consumer Product | 2020-11-25 | 205151659 |  |  | 2020-12-09
U.S. Boiler Co. | BURNHAM BY U.S. BOILER | V8H3WE-T | Water | Oil | Power | FALSE | FALSE | 1 | TRUE |  | TRUE |  | None | Non-Condensing | Single-Stage | Cast Iron |  |  |  |  | 140000 | 120000 | [9 empty] | 86 |  | Federally-Regulated Consumer Product | 2020-11-25 | 205151655 |  |  | 2020-12-09
U.S. Boiler Co. | BURNHAM BY U.S. BOILER | V8H3WE | Water | Oil | Power | FALSE | FALSE | 1 | FALSE | TRUE | TRUE |  | None | Non-Condensing | Single-Stage | Cast Iron |  |  |  |  | 140000 | 120000 | [9 empty] | 86 |  | Federally-Regulated Consumer Product | 2020-11-25 | 205151645 |  |  | 2020-12-09
U.S. Boiler Co. | BURNHAM BY U.S. BOILER | V8H6WESH | Water | Oil | Power | FALSE | FALSE | 1 | FALSE | TRUE | TRUE |  | Electro-Mechanical Flue Damper | Non-Condensing | Single-Stage | Cast Iron |  |  |  |  | 260000 | 224000 | [9 empty] | 87 |  | Federally-Regulated Consumer Product | 2020-11-25 | 205151668 |  |  | 2020-12-09
U.S. Boiler Co. | BURNHAM BY U.S. BOILER | MST629 | Steam | Oil | Power | FALSE | FALSE | 1 |  |  | TRUE |  | None | Non-Condensing | Single-Stage | Cast Iron |  |  |  |  | 231000 | 201000 | [9 empty] | 86 |  | Federally-Regulated Consumer Product | 2020-11-25 | 2101346 |  |  | 2020-12-09
U.S. Boiler Co. | BURNHAM BY U.S. BOILER | X-PV6P | Water | LPG | Induced Draft | FALSE | FALSE | 1 | FALSE | TRUE | FALSE |  | None | Non-Condensing | Single-Stage | Cast Iron | Single-Speed |  |  |  | 157500 | 135000 | [9 empty] | 85 |  | Federally-Regulated Consumer Product | 2020-11-25 | 205745301 |  |  | 2020-12-09
U.S. Boiler Co. | BURNHAM BY U.S. BOILER | MPO-IQ189 | Water | Oil | Power | FALSE | FALSE | 1 | FALSE | TRUE | TRUE |  | None | Non-Condensing | Single-Stage | Cast Iron | Single-Speed |  |  |  | 189000 | 167000 | [9 empty] | 87 |  | Federally-Regulated Consumer Product | 2020-11-25 | 4412739 |  |  | 2020-12-09
U.S. Boiler Co. | BURNHAM BY U.S. BOILER | MPO-IQ84 | Water | Oil | Power | FALSE | FALSE | 1 | FALSE | TRUE | TRUE |  | None | Non-Condensing | Single-Stage | Cast Iron | Single-Speed |  |  |  | 84000 | 74000 | [9 empty] | 87 |  | Federally-Regulated Consumer Product | 2020-11-25 | 4412721 |  |  | 2020-12-09
U.S. Boiler Co. | BURNHAM BY U.S. BOILER | OW-4-090D | Water | Oil | Power | FALSE | FALSE | 1 | FALSE | TRUE | TRUE |  | None | Non-Condensing | Single-Stage | Cast Iron | Single-Speed |  |  |  | 126000 | 112000 | [9 empty] | 88.2 |  | Federally-Regulated Consumer Product | 2020-11-25 | 8272555 |  |  | 2020-12-09
U.S. Boiler Co. | BURNHAM BY U.S. BOILER | OW-3-075D | Water | Oil | Power | FALSE | FALSE | 1 | FALSE | TRUE | TRUE |  | None | Non-Condensing | Single-Stage | Cast Iron | Single-Speed |  |  |  | 105000 | 92000 | [9 empty] | 87.8 |  | Federally-Regulated Consumer Product | 2020-11-25 | 8272554 |  |  | 2020-12-09
U.S. Boiler Co. | BURNHAM BY U.S. BOILER | OW-3-065D | Water | Oil | Power | FALSE | FALSE | 1 | FALSE | TRUE | TRUE |  | None | Non-Condensing | Single-Stage | Cast Iron | Single-Speed |  |  |  | 91000 | 80000 | [9 empty] | 88.1 |  | Federally-Regulated Consumer Product | 2020-11-25 | 8272553 |  |  | 2020-12-09
U.S. Boiler Co. | BURNHAM BY U.S. BOILER | X-PV5P | Water | LPG | Induced Draft | FALSE | FALSE | 1 | FALSE | TRUE | FALSE |  | None | Non-Condensing | Single-Stage | Cast Iron | Single-Speed |  |  |  | 126000 | 108000 | [9 empty] | 85 |  | Federally-Regulated Consumer Product | 2020-11-25 | 205745300 |  |  | 2020-12-09
U.S. Boiler Co. | BURNHAM BY U.S. BOILER | V8H4WES-T | Water | Oil | Power | FALSE | FALSE | 1 | TRUE |  | TRUE |  | Electro-Mechanical Flue Damper | Non-Condensing | Single-Stage | Cast Iron |  |  |  |  | 170000 | 148000 | [9 empty] | 87 |  | Federally-Regulated Consumer Product | 2020-11-25 | 205151671 |  |  | 2020-12-09
U.S. Boiler Co. | BURNHAM BY U.S. BOILER | V8H5WE-T | Water | Oil | Power | FALSE | FALSE | 1 | TRUE |  | TRUE |  | None | Non-Condensing | Single-Stage | Cast Iron |  |  |  |  | 231000 | 200000 | [9 empty] | 86 |  | Federally-Regulated Consumer Product | 2020-11-25 | 205151657 |  |  | 2020-12-09
U.S. Boiler Co. | BURNHAM BY U.S. BOILER | X-PV4P | Water | LPG | Induced Draft | FALSE | FALSE | 1 | FALSE | TRUE | FALSE |  | None | Non-Condensing | Single-Stage | Cast Iron | Single-Speed |  |  |  | 94500 | 81000 | [9 empty] | 85 |  | Federally-Regulated Consumer Product | 2020-11-25 | 205745299 |  |  | 2020-12-09
U.S. Boiler Co. | BURNHAM BY U.S. BOILER | V8H4WE-T | Water | Oil | Power | FALSE | FALSE | 1 | TRUE |  | TRUE |  | None | Non-Condensing | Single-Stage | Cast Iron |  |  |  |  | 170000 | 148000 | [9 empty] | 86.1 |  | Federally-Regulated Consumer Product | 2020-11-25 | 205151656 |  |  | 2020-12-09
U.S. Boiler Co. | BURNHAM BY U.S. BOILER | V8H5WES-T | Water | Oil | Power | FALSE | FALSE | 1 | TRUE |  | TRUE |  | Electro-Mechanical Flue Damper | Non-Condensing | Single-Stage | Cast Iron |  |  |  |  | 220000 | 190000 | [9 empty] | 87 |  | Federally-Regulated Consumer Product | 2020-11-25 | 205151672 |  |  | 2020-12-09
U.S. Boiler Co. | BURNHAM BY U.S. BOILER | V8H6WE-T | Water | Oil | Power | FALSE | FALSE | 1 | TRUE |  | TRUE |  | None | Non-Condensing | Single-Stage | Cast Iron |  |  |  |  | 266000 | 230000 | [9 empty] | 86 |  | Federally-Regulated Consumer Product | 2020-11-25 | 205151658 |  |  | 2020-12-09
U.S. Boiler Co. | BURNHAM BY U.S. BOILER | V8H4W | Water | Oil | Power | FALSE | FALSE | 1 | FALSE | TRUE | TRUE |  | None | Non-Condensing | Single-Stage | Cast Iron | Single-Speed |  |  |  | 189000 | 162000 | [9 empty] | 85.3 |  | Federally-Regulated Consumer Product | 2020-11-25 | 2101331 |  |  | 2020-12-09
U.S. Boiler Co. | BURNHAM BY U.S. BOILER | RSAH135T | Water | Oil | Power | FALSE | FALSE | 1 | TRUE |  | TRUE |  | None | Non-Condensing | Single-Stage | Other |  |  |  |  | 175000 | 149000 | [9 empty] | 84 |  | Federally-Regulated Consumer Product | 2020-11-25 | 5942501 |  |  | 2020-12-09
U.S. Boiler Co. | BURNHAM BY U.S. BOILER | V8H3WES | Water | Oil | Power | FALSE | FALSE | 1 | FALSE | TRUE | TRUE |  | Electro-Mechanical Flue Damper | Non-Condensing | Single-Stage | Cast Iron |  |  |  |  | 126000 | 109000 | [9 empty] | 87 |  | Federally-Regulated Consumer Product | 2020-11-25 | 205151660 |  |  | 2020-12-09
U.S. Boiler Co. | BURNHAM BY U.S. BOILER | V8H4WRD-T | Water | Oil | Power | FALSE | FALSE | 1 | TRUE |  | TRUE |  | Stack Damper | Non-Condensing | Single-Stage | Cast Iron | Single-Speed |  |  |  | 140000 | 122000 | [9 empty] | 87 |  | Federally-Regulated Consumer Product | 2020-11-25 | 8991990 |  |  | 2020-12-09
U.S. Boiler Co. | BURNHAM BY U.S. BOILER | RSAH135 | Water | Oil | Power | FALSE | FALSE | 1 | FALSE | TRUE | TRUE |  | None | Non-Condensing | Single-Stage | Other |  |  |  |  | 175000 | 149000 | [9 empty] | 84 |  | Federally-Regulated Consumer Product | 2020-11-25 | 2101380 |  |  | 2020-12-09
U.S. Boiler Co. | BURNHAM BY U.S. BOILER | V8H3WRD-T | Water | Oil | Power | FALSE | FALSE | 1 | TRUE |  | TRUE |  | Stack Damper | Non-Condensing | Single-Stage | Cast Iron |  |  |  |  | 105000 | 91000 | [9 empty] | 87 |  | Federally-Regulated Consumer Product | 2020-11-25 | 8991989 |  |  | 2020-12-09
U.S. Boiler Co. | BURNHAM BY U.S. BOILER | V8H4WEH | Water | Oil | Power | FALSE | FALSE | 1 | FALSE | TRUE | TRUE |  | None | Non-Condensing | Single-Stage | Cast Iron |  |  |  |  | 170000 | 148000 | [9 empty] | 86.1 |  | Federally-Regulated Consumer Product | 2020-11-25 | 205151651 |  |  | 2020-12-09
U.S. Boiler Co. | BURNHAM BY U.S. BOILER | V8H5WRD-T | Water | Oil | Power | FALSE | FALSE | 1 | TRUE |  | TRUE |  | Stack Damper | Non-Condensing | Single-Stage | Cast Iron | Single-Speed |  |  |  | 168000 | 147000 | [9 empty] | 88 |  | Federally-Regulated Consumer Product | 2020-11-25 | 8991991 |  |  | 2020-12-09
U.S. Boiler Co. | BURNHAM BY U.S. BOILER | EMP115 | Water | Oil | Power | FALSE | FALSE | 1 | FALSE | TRUE | TRUE |  | None | Non-Condensing | Single-Stage | Cast Iron | Single-Speed |  |  |  | 115000 | 101000 | [9 empty] | 87 |  | Federally-Regulated Consumer Product | 2020-11-25 | 202777803 |  |  | 2020-12-09
U.S. Boiler Co. | BURNHAM BY U.S. BOILER | ES23 | Water | Natural Gas | Injection Type | FALSE | FALSE | 1 | FALSE | TRUE | TRUE |  | Stack Damper | Non-Condensing | Single-Stage | Cast Iron | Single-Speed |  |  |  | 70000 | 59000 | [9 empty] | 85 |  | Federally-Regulated Consumer Product | 2020-11-25 | 2101368 |  |  | 2020-12-09
U.S. Boiler Co. | BURNHAM BY U.S. BOILER | 202X*I | Water | Natural Gas | Injection Type | FALSE | FALSE | 1 | FALSE | TRUE | TRUE |  | Stack Damper | Non-Condensing | Single-Stage | Cast Iron | Single-Speed |  |  |  | 50000 | 42000 | [9 empty] | 83.2 |  | Federally-Regulated Consumer Product | 2020-11-25 | 2101445 |  |  | 2020-12-09
U.S. Boiler Co. | BURNHAM BY U.S. BOILER | PVG-3A | Water | LPG | Injection Type | FALSE | FALSE | 1 | FALSE | TRUE | FALSE |  | None | Non-Condensing | Single-Stage | Cast Iron | Single-Speed |  |  |  | 63000 | 54000 | [9 empty] | 85.5 |  | Federally-Regulated Consumer Product | 2020-11-25 | 6750314 |  |  | 2020-12-09
U.S. Boiler Co. | BURNHAM BY U.S. BOILER | 207I | Water | LPG | Injection Type | FALSE | FALSE | 1 | FALSE | TRUE | TRUE |  | Stack Damper | Non-Condensing | Single-Stage | Cast Iron | Single-Speed |  |  |  | 198000 | 163000 | [9 empty] | 82 |  | Federally-Regulated Consumer Product | 2020-11-25 | 2101440 |  |  | 2020-12-09
U.S. Boiler Co. | BURNHAM BY U.S. BOILER | IN6I | Steam | LPG | Injection Type | FALSE | FALSE | 1 |  |  | TRUE |  | Stack Damper | Non-Condensing | Single-Stage | Cast Iron |  |  |  |  | 175000 | 144000 | [9 empty] | 82.1 |  | Federally-Regulated Consumer Product | 2020-11-25 | 2101404 |  |  | 2020-12-09
U.S. Boiler Co. | BURNHAM BY U.S. BOILER | PVG-5 | Water | Natural Gas | Injection Type | FALSE | FALSE | 1 | FALSE | TRUE | FALSE |  | None | Non-Condensing | Single-Stage | Cast Iron | Single-Speed |  |  |  | 140000 | 120000 | [9 empty] | 85.3 |  | Federally-Regulated Consumer Product | 2020-11-25 | 2101361 |  |  | 2020-12-09
U.S. Boiler Co. | BURNHAM BY U.S. BOILER | 206I | Water | Natural Gas | Injection Type | FALSE | FALSE | 1 | FALSE | TRUE | TRUE |  | Stack Damper | Non-Condensing | Single-Stage | Cast Iron | Single-Speed |  |  |  | 164000 | 136000 | [9 empty] | 82 |  | Federally-Regulated Consumer Product | 2020-11-25 | 2101436 |  |  | 2020-12-09
U.S. Boiler Co. | BURNHAM BY U.S. BOILER | PVG-6 | Water | Natural Gas | Injection Type | FALSE | FALSE | 1 | FALSE | TRUE | FALSE |  | None | Non-Condensing | Single-Stage | Cast Iron | Single-Speed |  |  |  | 175000 | 150000 | [9 empty] | 85.2 |  | Federally-Regulated Consumer Product | 2020-11-25 | 2101362 |  |  | 2020-12-09
U.S. Boiler Co. | BURNHAM BY U.S. BOILER | ES25 | Water | LPG | Injection Type | FALSE | FALSE | 1 | FALSE | TRUE | TRUE |  | Stack Damper | Non-Condensing | Single-Stage | Cast Iron | Single-Speed |  |  |  | 140000 | 119000 | [9 empty] | 85 |  | Federally-Regulated Consumer Product | 2020-11-25 | 2101366 |  |  | 2020-12-09
U.S. Boiler Co. | BURNHAM BY U.S. BOILER | EMP189 | Water | Oil | Power | FALSE | FALSE | 1 | FALSE | TRUE | TRUE |  | None | Non-Condensing | Single-Stage | Cast Iron | Single-Speed |  |  |  | 189000 | 167000 | [9 empty] | 87 |  | Federally-Regulated Consumer Product | 2020-11-25 | 202777805 |  |  | 2020-12-09
U.S. Boiler Co. | BURNHAM BY U.S. BOILER | IN4I | Steam | LPG | Injection Type | FALSE | FALSE | 1 |  |  | TRUE |  | Stack Damper | Non-Condensing | Single-Stage | Cast Iron |  |  |  |  | 105000 | 87000 | [9 empty] | 82 |  | Federally-Regulated Consumer Product | 2020-11-25 | 2101400 |  |  | 2020-12-09
U.S. Boiler Co. | BURNHAM BY U.S. BOILER | IN5PVNI- | Steam | Natural Gas | Induced Draft | FALSE | FALSE | 1 |  |  | FALSE |  | None | Non-Condensing | Single-Stage | Cast Iron |  |  |  |  | 140000 | 116000 | [9 empty] | 82.2 |  | Federally-Regulated Consumer Product | 2020-11-25 | 2101395 |  |  | 2020-12-09
U.S. Boiler Co. | BURNHAM BY U.S. BOILER | 308 | Water | Natural Gas | Injection Type | FALSE | FALSE | 1 | FALSE | TRUE | TRUE |  | Stack Damper | Non-Condensing | Single-Stage | Cast Iron | Single-Speed |  |  |  | 245000 | 205000 | [9 empty] | 84 |  | Federally-Regulated Consumer Product | 2020-11-25 | 2101375 |  |  | 2020-12-09
U.S. Boiler Co. | BURNHAM BY U.S. BOILER | ES29 | Water | LPG | Injection Type | FALSE | FALSE | 1 | FALSE | TRUE | TRUE |  | Stack Damper | Non-Condensing | Single-Stage | Cast Iron | Single-Speed |  |  |  | 280000 | 238000 | [9 empty] | 85 |  | Federally-Regulated Consumer Product | 2020-11-25 | 2101305 |  |  | 2020-12-09
U.S. Boiler Co. | BURNHAM BY U.S. BOILER | 209I | Water | Natural Gas | Injection Type | FALSE | FALSE | 1 | FALSE | TRUE | TRUE |  | Stack Damper | Non-Condensing | Single-Stage | Cast Iron | Single-Speed |  |  |  | 266000 | 219000 | [9 empty] | 82 |  | Federally-Regulated Consumer Product | 2020-11-25 | 2101438 |  |  | 2020-12-09
U.S. Boiler Co. | BURNHAM BY U.S. BOILER | 209I | Water | LPG | Injection Type | FALSE | FALSE | 1 | FALSE | TRUE | TRUE |  | Stack Damper | Non-Condensing | Single-Stage | Cast Iron | Single-Speed |  |  |  | 266000 | 219000 | [9 empty] | 82 |  | Federally-Regulated Consumer Product | 2020-11-25 | 2101438 |  |  | 2020-12-09
U.S. Boiler Co. | BURNHAM BY U.S. BOILER | ESC5C | Water | Natural Gas | Induced Draft | FALSE | FALSE | 1 | FALSE | TRUE | FALSE |  | None | Non-Condensing | Single-Stage | Cast Iron | Single-Speed |  |  |  | 121600 | 104000 | [9 empty] | 85.3 |  | Federally-Regulated Consumer Product | 2020-11-25 | 6692888 |  |  | 2020-12-09
U.S. Boiler Co. | BURNHAM BY U.S. BOILER | 203I | Water | Natural Gas | Injection Type | FALSE | FALSE | 1 | FALSE | TRUE | TRUE |  | Stack Damper | Non-Condensing | Single-Stage | Cast Iron | Single-Speed |  |  |  | 62000 | 52000 | [9 empty] | 82.6 |  | Federally-Regulated Consumer Product | 2020-11-25 | 2101444 |  |  | 2020-12-09
U.S. Boiler Co. | BURNHAM BY U.S. BOILER | 202I | Water | LPG | Injection Type | FALSE | FALSE | 1 | FALSE | TRUE | TRUE |  | Stack Damper | Non-Condensing | Single-Stage | Cast Iron | Single-Speed |  |  |  | 37500 | 31000 | [9 empty] | 82.3 |  | Federally-Regulated Consumer Product | 2020-11-25 | 2101441 |  |  | 2020-12-09
U.S. Boiler Co. | BURNHAM BY U.S. BOILER | IN8I | Steam | LPG | Injection Type | FALSE | FALSE | 1 |  |  | TRUE |  | Stack Damper | Non-Condensing | Single-Stage | Cast Iron |  |  |  |  | 245000 | 202000 | [9 empty] | 82.2 |  | Federally-Regulated Consumer Product | 2020-11-25 | 2101402 |  |  | 2020-12-09
U.S. Boiler Co. | BURNHAM BY U.S. BOILER | ESC8C | Water | LPG | Induced Draft | FALSE | FALSE | 1 | FALSE | TRUE | FALSE |  | None | Non-Condensing | Single-Stage | Cast Iron | Single-Speed |  |  |  | 212800 | 180000 | [9 empty] | 84.5 |  | Federally-Regulated Consumer Product | 2020-11-25 | 6692890 |  |  | 2020-12-09
U.S. Boiler Co. | BURNHAM BY U.S. BOILER | IN6I | Steam | Natural Gas | Injection Type | FALSE | FALSE | 1 |  |  | TRUE |  | Stack Damper | Non-Condensing | Single-Stage | Cast Iron |  |  |  |  | 175000 | 144000 | [9 empty] | 82.1 |  | Federally-Regulated Consumer Product | 2020-11-25 | 2101404 |  |  | 2020-12-09
U.S. Boiler Co. | BURNHAM BY U.S. BOILER | MPO-IQ115B | Water | Oil | Power | FALSE | FALSE | 1 | FALSE | TRUE | TRUE |  | None | Non-Condensing | Single-Stage | Cast Iron |  |  |  |  | 115000 | 101000 | [9 empty] | 87 |  | Federally-Regulated Consumer Product | 2020-11-25 | 204170377 |  |  | 2020-12-09
U.S. Boiler Co. | BURNHAM BY U.S. BOILER | IN5I | Steam | LPG | Injection Type | FALSE | FALSE | 1 |  |  | TRUE |  | Stack Damper | Non-Condensing | Single-Stage | Cast Iron |  |  |  |  | 140000 | 115000 | [9 empty] | 82 |  | Federally-Regulated Consumer Product | 2020-11-25 | 2101403 |  |  | 2020-12-09
U.S. Boiler Co. | BURNHAM BY U.S. BOILER | 304 | Water | Natural Gas | Injection Type | FALSE | FALSE | 1 | FALSE | TRUE | TRUE |  | Stack Damper | Non-Condensing | Single-Stage | Cast Iron | Single-Speed |  |  |  | 105000 | 88000 | [9 empty] | 84 |  | Federally-Regulated Consumer Product | 2020-11-25 | 2101372 |  |  | 2020-12-09
U.S. Boiler Co. | BURNHAM BY U.S. BOILER | ESC9C | Water | Natural Gas | Induced Draft | FALSE | FALSE | 1 | FALSE | TRUE | FALSE |  | None | Non-Condensing | Single-Stage | Cast Iron | Single-Speed |  |  |  | 243200 | 206000 | [9 empty] | 84 |  | Federally-Regulated Consumer Product | 2020-11-25 | 6692891 |  |  | 2020-12-09
U.S. Boiler Co. | BURNHAM BY U.S. BOILER | IN3PVNI- | Steam | Natural Gas | Induced Draft | FALSE | FALSE | 1 |  |  | FALSE |  | None | Non-Condensing | Single-Stage | Cast Iron |  |  |  |  | 62000 | 52000 | [9 empty] | 83.2 |  | Federally-Regulated Consumer Product | 2020-11-25 | 2101398 |  |  | 2020-12-09
U.S. Boiler Co. | BURNHAM BY U.S. BOILER | 306 | Water | Natural Gas | Injection Type | FALSE | FALSE | 1 | FALSE | TRUE | TRUE |  | Stack Damper | Non-Condensing | Single-Stage | Cast Iron | Single-Speed |  |  |  | 175000 | 146000 | [9 empty] | 84 |  | Federally-Regulated Consumer Product | 2020-11-25 | 2101374 |  |  | 2020-12-09
U.S. Boiler Co. | BURNHAM BY U.S. BOILER | PVG-9 | Water | Natural Gas | Injection Type | FALSE | FALSE | 1 | FALSE | TRUE | FALSE |  | None | Non-Condensing | Single-Stage | Cast Iron | Single-Speed |  |  |  | 280000 | 238000 | [9 empty] | 84 |  | Federally-Regulated Consumer Product | 2020-11-25 | 2101358 |  |  | 2020-12-09
U.S. Boiler Co. | BURNHAM BY U.S. BOILER | PVG-5A | Water | LPG | Injection Type | FALSE | FALSE | 1 | FALSE | TRUE | FALSE |  | None | Non-Condensing | Single-Stage | Cast Iron | Single-Speed |  |  |  | 126000 | 108000 | [9 empty] | 85.3 |  | Federally-Regulated Consumer Product | 2020-11-25 | 6750317 |  |  | 2020-12-09
U.S. Boiler Co. | BURNHAM BY U.S. BOILER | ES24 | Water | LPG | Injection Type | FALSE | FALSE | 1 | FALSE | TRUE | TRUE |  | Stack Damper | Non-Condensing | Single-Stage | Cast Iron | Single-Speed |  |  |  | 105000 | 89000 | [9 empty] | 85 |  | Federally-Regulated Consumer Product | 2020-11-25 | 2101367 |  |  | 2020-12-09
U.S. Boiler Co. | BURNHAM BY U.S. BOILER | ESC6C | Water | Natural Gas | Induced Draft | FALSE | FALSE | 1 | FALSE | TRUE | FALSE |  | None | Non-Condensing | Single-Stage | Cast Iron | Single-Speed |  |  |  | 152000 | 130000 | [9 empty] | 85.2 |  | Federally-Regulated Consumer Product | 2020-11-25 | 6692872 |  |  | 2020-12-09
U.S. Boiler Co. | BURNHAM BY U.S. BOILER | IN7I | Steam | LPG | Injection Type | FALSE | FALSE | 1 |  |  | TRUE |  | Stack Damper | Non-Condensing | Single-Stage | Cast Iron |  |  |  |  | 210000 | 173000 | [9 empty] | 82.1 |  | Federally-Regulated Consumer Product | 2020-11-25 | 2101405 |  |  | 2020-12-09
U.S. Boiler Co. | BURNHAM BY U.S. BOILER | EMP147 | Water | Oil | Power | FALSE | FALSE | 1 | FALSE | TRUE | TRUE |  | None | Non-Condensing | Single-Stage | Cast Iron | Single-Speed |  |  |  | 147000 | 129000 | [9 empty] | 87 |  | Federally-Regulated Consumer Product | 2020-11-25 | 202777804 |  |  | 2020-12-09
U.S. Boiler Co. | BURNHAM BY U.S. BOILER | 205I | Water | Natural Gas | Injection Type | FALSE | FALSE | 1 | FALSE | TRUE | TRUE |  | Stack Damper | Non-Condensing | Single-Stage | Cast Iron | Single-Speed |  |  |  | 130000 | 108000 | [9 empty] | 82 |  | Federally-Regulated Consumer Product | 2020-11-25 | 2101442 |  |  | 2020-12-09
U.S. Boiler Co. | BURNHAM BY U.S. BOILER | EMP231 | Water | Oil | Power | FALSE | FALSE | 1 | FALSE | TRUE | TRUE |  | None | Non-Condensing | Single-Stage | Cast Iron | Single-Speed |  |  |  | 231000 | 203000 | [9 empty] | 87 |  | Federally-Regulated Consumer Product | 2020-11-25 | 202777806 |  |  | 2020-12-09
U.S. Boiler Co. | BURNHAM BY U.S. BOILER | 306 | Water | LPG | Injection Type | FALSE | FALSE | 1 | FALSE | TRUE | TRUE |  | Stack Damper | Non-Condensing | Single-Stage | Cast Iron | Single-Speed |  |  |  | 175000 | 146000 | [9 empty] | 84 |  | Federally-Regulated Consumer Product | 2020-11-25 | 2101374 |  |  | 2020-12-09
U.S. Boiler Co. | BURNHAM BY U.S. BOILER | 208I | Water | Natural Gas | Injection Type | FALSE | FALSE | 1 | FALSE | TRUE | TRUE |  | Stack Damper | Non-Condensing | Single-Stage | Cast Iron | Single-Speed |  |  |  | 232000 | 191000 | [9 empty] | 82 |  | Federally-Regulated Consumer Product | 2020-11-25 | 2101439 |  |  | 2020-12-09
U.S. Boiler Co. | BURNHAM BY U.S. BOILER | MPO-IQ189B | Water | Oil | Power | FALSE | FALSE | 1 | FALSE | TRUE | TRUE |  | None | Non-Condensing | Single-Stage | Cast Iron |  |  |  |  | 182000 | 160000 | [9 empty] | 87 |  | Federally-Regulated Consumer Product | 2020-11-25 | 204170380 |  |  | 2020-12-09
U.S. Boiler Co. | BURNHAM BY U.S. BOILER | ESC7C | Water | LPG | Induced Draft | FALSE | FALSE | 1 | FALSE | TRUE | FALSE |  | None | Non-Condensing | Single-Stage | Cast Iron | Single-Speed |  |  |  | 182400 | 156000 | [9 empty] | 85 |  | Federally-Regulated Consumer Product | 2020-11-25 | 6692889 |  |  | 2020-12-09
U.S. Boiler Co. | BURNHAM BY U.S. BOILER | MPO-IQ231B | Water | Oil | Power | FALSE | FALSE | 1 | FALSE | TRUE | TRUE |  | None | Non-Condensing | Single-Stage | Cast Iron |  |  |  |  | 224000 | 197000 | [9 empty] | 87 |  | Federally-Regulated Consumer Product | 2020-11-25 | 204170381 |  |  | 2020-12-09
U.S. Boiler Co. | BURNHAM BY U.S. BOILER | PVG-8 | Water | Natural Gas | Injection Type | FALSE | FALSE | 1 | FALSE | TRUE | FALSE |  | None | Non-Condensing | Single-Stage | Cast Iron | Single-Speed |  |  |  | 245000 | 208000 | [9 empty] | 84.5 |  | Federally-Regulated Consumer Product | 2020-11-25 | 2101357 |  |  | 2020-12-09
U.S. Boiler Co. | BURNHAM BY U.S. BOILER | 309 | Water | Natural Gas | Injection Type | FALSE | FALSE | 1 | FALSE | TRUE | TRUE |  | Stack Damper | Non-Condensing | Single-Stage | Cast Iron | Single-Speed |  |  |  | 280000 | 234000 | [9 empty] | 84 |  | Federally-Regulated Consumer Product | 2020-11-25 | 2101369 |  |  | 2020-12-09
U.S. Boiler Co. | BURNHAM BY U.S. BOILER | ES24 | Water | Natural Gas | Injection Type | FALSE | FALSE | 1 | FALSE | TRUE | TRUE |  | Stack Damper | Non-Condensing | Single-Stage | Cast Iron | Single-Speed |  |  |  | 105000 | 89000 | [9 empty] | 85 |  | Federally-Regulated Consumer Product | 2020-11-25 | 2101367 |  |  | 2020-12-09
U.S. Boiler Co. | BURNHAM BY U.S. BOILER | IN3I | Steam | Natural Gas | Injection Type | FALSE | FALSE | 1 |  |  | TRUE |  | Stack Damper | Non-Condensing | Single-Stage | Cast Iron |  |  |  |  | 62000 | 51000 | [9 empty] | 82 |  | Federally-Regulated Consumer Product | 2020-11-25 | 2101399 |  |  | 2020-12-09
U.S. Boiler Co. | BURNHAM BY U.S. BOILER | 204I | Water | LPG | Injection Type | FALSE | FALSE | 1 | FALSE | TRUE | TRUE |  | Stack Damper | Non-Condensing | Single-Stage | Cast Iron | Single-Speed |  |  |  | 96000 | 80000 | [9 empty] | 82.3 |  | Federally-Regulated Consumer Product | 2020-11-25 | 2101443 |  |  | 2020-12-09
U.S. Boiler Co. | BURNHAM BY U.S. BOILER | EMP140E | Water | Oil | Power | FALSE | FALSE | 1 | FALSE | TRUE | TRUE |  | None | Non-Condensing | Single-Stage | Cast Iron |  |  |  |  | 140000 | 123000 | [9 empty] | 87 |  | Federally-Regulated Consumer Product | 2020-11-25 | 204008022 |  |  | 2020-12-09
U.S. Boiler Co. | BURNHAM BY U.S. BOILER | IN6PVNI- | Steam | Natural Gas | Induced Draft | FALSE | FALSE | 1 |  |  | FALSE |  | None | Non-Condensing | Single-Stage | Cast Iron |  |  |  |  | 175000 | 145000 | [9 empty] | 82.2 |  | Federally-Regulated Consumer Product | 2020-11-25 | 2101397 |  |  | 2020-12-09
U.S. Boiler Co. | BURNHAM BY U.S. BOILER | 303 | Water | LPG | Injection Type | FALSE | FALSE | 1 | FALSE | TRUE | TRUE |  | Stack Damper | Non-Condensing | Single-Stage | Cast Iron | Single-Speed |  |  |  | 70000 | 59000 | [9 empty] | 84 |  | Federally-Regulated Consumer Product | 2020-11-25 | 2101371 |  |  | 2020-12-09
U.S. Boiler Co. | BURNHAM BY U.S. BOILER | IN4I | Steam | Natural Gas | Injection Type | FALSE | FALSE | 1 |  |  | TRUE |  | Stack Damper | Non-Condensing | Single-Stage | Cast Iron |  |  |  |  | 105000 | 87000 | [9 empty] | 82 |  | Federally-Regulated Consumer Product | 2020-11-25 | 2101400 |  |  | 2020-12-09
U.S. Boiler Co. | BURNHAM BY U.S. BOILER | IN7I | Steam | Natural Gas | Injection Type | FALSE | FALSE | 1 |  |  | TRUE |  | Stack Damper | Non-Condensing | Single-Stage | Cast Iron |  |  |  |  | 210000 | 173000 | [9 empty] | 82.1 |  | Federally-Regulated Consumer Product | 2020-11-25 | 2101405 |  |  | 2020-12-09
U.S. Boiler Co. | BURNHAM BY U.S. BOILER | ES26 | Water | LPG | Injection Type | FALSE | FALSE | 1 | FALSE | TRUE | TRUE |  | Stack Damper | Non-Condensing | Single-Stage | Cast Iron | Single-Speed |  |  |  | 175000 | 149000 | [9 empty] | 85 |  | Federally-Regulated Consumer Product | 2020-11-25 | 2101365 |  |  | 2020-12-09
U.S. Boiler Co. | BURNHAM BY U.S. BOILER | PVG-4 | Water | Natural Gas | Injection Type | FALSE | FALSE | 1 | FALSE | TRUE | FALSE |  | None | Non-Condensing | Single-Stage | Cast Iron | Single-Speed |  |  |  | 105000 | 90000 | [9 empty] | 85.4 |  | Federally-Regulated Consumer Product | 2020-11-25 | 2101360 |  |  | 2020-12-09
U.S. Boiler Co. | BURNHAM BY U.S. BOILER | ESC3C | Water | LPG | Induced Draft | FALSE | FALSE | 1 | FALSE | TRUE | FALSE |  | None | Non-Condensing | Single-Stage | Cast Iron | Single-Speed |  |  |  | 60800 | 52000 | [9 empty] | 85.5 |  | Federally-Regulated Consumer Product | 2020-11-25 | 6692886 |  |  | 2020-12-09
U.S. Boiler Co. | BURNHAM BY U.S. BOILER | MPO-IQ147B | Water | Oil | Power | FALSE | FALSE | 1 | FALSE | TRUE | TRUE |  | None | Non-Condensing | Single-Stage | Cast Iron |  |  |  |  | 140000 | 123000 | [9 empty] | 87 |  | Federally-Regulated Consumer Product | 2020-11-25 | 204170378 |  |  | 2020-12-09
U.S. Boiler Co. | BURNHAM BY U.S. BOILER | ESC8C | Water | Natural Gas | Induced Draft | FALSE | FALSE | 1 | FALSE | TRUE | FALSE |  | None | Non-Condensing | Single-Stage | Cast Iron | Single-Speed |  |  |  | 212800 | 180000 | [9 empty] | 84.5 |  | Federally-Regulated Consumer Product | 2020-11-25 | 6692890 |  |  | 2020-12-09
U.S. Boiler Co. | BURNHAM BY U.S. BOILER | ES28 | Water | Natural Gas | Injection Type | FALSE | FALSE | 1 | FALSE | TRUE | TRUE |  | Stack Damper | Non-Condensing | Single-Stage | Cast Iron | Single-Speed |  |  |  | 245000 | 208000 | [9 empty] | 85 |  | Federally-Regulated Consumer Product | 2020-11-25 | 2101324 |  |  | 2020-12-09
U.S. Boiler Co. | BURNHAM BY U.S. BOILER | 210I | Water | LPG | Injection Type | FALSE | FALSE | 1 | FALSE | TRUE | TRUE |  | Stack Damper | Non-Condensing | Single-Stage | Cast Iron | Single-Speed |  |  |  | 299000 | 246000 | [9 empty] | 82 |  | Federally-Regulated Consumer Product | 2020-11-25 | 2101437 |  |  | 2020-12-09
U.S. Boiler Co. | BURNHAM BY U.S. BOILER | 202X*I | Water | LPG | Injection Type | FALSE | FALSE | 1 | FALSE | TRUE | TRUE |  | Stack Damper | Non-Condensing | Single-Stage | Cast Iron | Single-Speed |  |  |  | 50000 | 42000 | [9 empty] | 83.2 |  | Federally-Regulated Consumer Product | 2020-11-25 | 2101445 |  |  | 2020-12-09
U.S. Boiler Co. | BURNHAM BY U.S. BOILER | ES25 | Water | Natural Gas | Injection Type | FALSE | FALSE | 1 | FALSE | TRUE | TRUE |  | Stack Damper | Non-Condensing | Single-Stage | Cast Iron | Single-Speed |  |  |  | 140000 | 119000 | [9 empty] | 85 |  | Federally-Regulated Consumer Product | 2020-11-25 | 2101366 |  |  | 2020-12-09
U.S. Boiler Co. | BURNHAM BY U.S. BOILER | ESC6C | Water | LPG | Induced Draft | FALSE | FALSE | 1 | FALSE | TRUE | FALSE |  | None | Non-Condensing | Single-Stage | Cast Iron | Single-Speed |  |  |  | 152000 | 130000 | [9 empty] | 85.2 |  | Federally-Regulated Consumer Product | 2020-11-25 | 6692872 |  |  | 2020-12-09
U.S. Boiler Co. | BURNHAM BY U.S. BOILER | 307 | Water | LPG | Injection Type | FALSE | FALSE | 1 | FALSE | TRUE | TRUE |  | Stack Damper | Non-Condensing | Single-Stage | Cast Iron | Single-Speed |  |  |  | 210000 | 176000 | [9 empty] | 84 |  | Federally-Regulated Consumer Product | 2020-11-25 | 2101370 |  |  | 2020-12-09
U.S. Boiler Co. | BURNHAM BY U.S. BOILER | 205I | Water | LPG | Injection Type | FALSE | FALSE | 1 | FALSE | TRUE | TRUE |  | Stack Damper | Non-Condensing | Single-Stage | Cast Iron | Single-Speed |  |  |  | 130000 | 108000 | [9 empty] | 82 |  | Federally-Regulated Consumer Product | 2020-11-25 | 2101442 |  |  | 2020-12-09
U.S. Boiler Co. | BURNHAM BY U.S. BOILER | IN9I | Steam | Natural Gas | Injection Type | FALSE | FALSE | 1 |  |  | TRUE |  | Stack Damper | Non-Condensing | Single-Stage | Cast Iron |  |  |  |  | 280000 | 231000 | [9 empty] | 82.2 |  | Federally-Regulated Consumer Product | 2020-11-25 | 2101401 |  |  | 2020-12-09
U.S. Boiler Co. | BURNHAM BY U.S. BOILER | ES29 | Water | Natural Gas | Injection Type | FALSE | FALSE | 1 | FALSE | TRUE | TRUE |  | Stack Damper | Non-Condensing | Single-Stage | Cast Iron | Single-Speed |  |  |  | 280000 | 238000 | [9 empty] | 85 |  | Federally-Regulated Consumer Product | 2020-11-25 | 2101305 |  |  | 2020-12-09
U.S. Boiler Co. | BURNHAM BY U.S. BOILER | IN9I | Steam | LPG | Injection Type | FALSE | FALSE | 1 |  |  | TRUE |  | Stack Damper | Non-Condensing | Single-Stage | Cast Iron |  |  |  |  | 280000 | 231000 | [9 empty] | 82.2 |  | Federally-Regulated Consumer Product | 2020-11-25 | 2101401 |  |  | 2020-12-09
U.S. Boiler Co. | BURNHAM BY U.S. BOILER | 303 | Water | Natural Gas | Injection Type | FALSE | FALSE | 1 | FALSE | TRUE | TRUE |  | Stack Damper | Non-Condensing | Single-Stage | Cast Iron | Single-Speed |  |  |  | 70000 | 59000 | [9 empty] | 84 |  | Federally-Regulated Consumer Product | 2020-11-25 | 2101371 |  |  | 2020-12-09
U.S. Boiler Co. | BURNHAM BY U.S. BOILER | PVG-4A | Water | LPG | Injection Type | FALSE | FALSE | 1 | FALSE | TRUE | FALSE |  | None | Non-Condensing | Single-Stage | Cast Iron | Single-Speed |  |  |  | 94500 | 81000 | [9 empty] | 85.4 |  | Federally-Regulated Consumer Product | 2020-11-25 | 6750315 |  |  | 2020-12-09
U.S. Boiler Co. | BURNHAM BY U.S. BOILER | ES23 | Water | LPG | Injection Type | FALSE | FALSE | 1 | FALSE | TRUE | TRUE |  | Stack Damper | Non-Condensing | Single-Stage | Cast Iron | Single-Speed |  |  |  | 70000 | 59000 | [9 empty] | 85 |  | Federally-Regulated Consumer Product | 2020-11-25 | 2101368 |  |  | 2020-12-09
U.S. Boiler Co. | BURNHAM BY U.S. BOILER | PVG-7 | Water | Natural Gas | Injection Type | FALSE | FALSE | 1 | FALSE | TRUE | FALSE |  | None | Non-Condensing | Single-Stage | Cast Iron | Single-Speed |  |  |  | 210000 | 179000 | [9 empty] | 85 |  | Federally-Regulated Consumer Product | 2020-11-25 | 2101363 |  |  | 2020-12-09
U.S. Boiler Co. | BURNHAM BY U.S. BOILER | EMP182E | Water | Oil | Power | FALSE | FALSE | 1 | FALSE | TRUE | TRUE |  | None | Non-Condensing | Single-Stage | Cast Iron |  |  |  |  | 182000 | 160000 | [9 empty] | 87 |  | Federally-Regulated Consumer Product | 2020-11-25 | 204008023 |  |  | 2020-12-09
U.S. Boiler Co. | BURNHAM BY U.S. BOILER | 208I | Water | LPG | Injection Type | FALSE | FALSE | 1 | FALSE | TRUE | TRUE |  | Stack Damper | Non-Condensing | Single-Stage | Cast Iron | Single-Speed |  |  |  | 232000 | 191000 | [9 empty] | 82 |  | Federally-Regulated Consumer Product | 2020-11-25 | 2101439 |  |  | 2020-12-09
U.S. Boiler Co. | BURNHAM BY U.S. BOILER | 210I | Water | Natural Gas | Injection Type | FALSE | FALSE | 1 | FALSE | TRUE | TRUE |  | Stack Damper | Non-Condensing | Single-Stage | Cast Iron | Single-Speed |  |  |  | 299000 | 246000 | [9 empty] | 82 |  | Federally-Regulated Consumer Product | 2020-11-25 | 2101437 |  |  | 2020-12-09
U.S. Boiler Co. | BURNHAM BY U.S. BOILER | 202I | Water | Natural Gas | Injection Type | FALSE | FALSE | 1 | FALSE | TRUE | TRUE |  | Stack Damper | Non-Condensing | Single-Stage | Cast Iron | Single-Speed |  |  |  | 37500 | 31000 | [9 empty] | 82.3 |  | Federally-Regulated Consumer Product | 2020-11-25 | 2101441 |  |  | 2020-12-09
U.S. Boiler Co. | BURNHAM BY U.S. BOILER | 305 | Water | LPG | Injection Type | FALSE | FALSE | 1 | FALSE | TRUE | TRUE |  | Stack Damper | Non-Condensing | Single-Stage | Cast Iron | Single-Speed |  |  |  | 140000 | 117000 | [9 empty] | 84 |  | Federally-Regulated Consumer Product | 2020-11-25 | 2101373 |  |  | 2020-12-09
U.S. Boiler Co. | BURNHAM BY U.S. BOILER | 308 | Water | LPG | Injection Type | FALSE | FALSE | 1 | FALSE | TRUE | TRUE |  | Stack Damper | Non-Condensing | Single-Stage | Cast Iron | Single-Speed |  |  |  | 245000 | 205000 | [9 empty] | 84 |  | Federally-Regulated Consumer Product | 2020-11-25 | 2101375 |  |  | 2020-12-09
U.S. Boiler Co. | BURNHAM BY U.S. BOILER | ESC3C | Water | Natural Gas | Induced Draft | FALSE | FALSE | 1 | FALSE | TRUE | FALSE |  | None | Non-Condensing | Single-Stage | Cast Iron | Single-Speed |  |  |  | 60800 | 52000 | [9 empty] | 85.5 |  | Federally-Regulated Consumer Product | 2020-11-25 | 6692886 |  |  | 2020-12-09
U.S. Boiler Co. | BURNHAM BY U.S. BOILER | 309 | Water | LPG | Injection Type | FALSE | FALSE | 1 | FALSE | TRUE | TRUE |  | Stack Damper | Non-Condensing | Single-Stage | Cast Iron | Single-Speed |  |  |  | 280000 | 234000 | [9 empty] | 84 |  | Federally-Regulated Consumer Product | 2020-11-25 | 2101369 |  |  | 2020-12-09
U.S. Boiler Co. | BURNHAM BY U.S. BOILER | ES27 | Water | LPG | Injection Type | FALSE | FALSE | 1 | FALSE | TRUE | TRUE |  | Stack Damper | Non-Condensing | Single-Stage | Cast Iron | Single-Speed |  |  |  | 210000 | 178000 | [9 empty] | 85 |  | Federally-Regulated Consumer Product | 2020-11-25 | 2101325 |  |  | 2020-12-09
U.S. Boiler Co. | BURNHAM BY U.S. BOILER | ESC4C | Water | LPG | Induced Draft | FALSE | FALSE | 1 | FALSE | TRUE | FALSE |  | None | Non-Condensing | Single-Stage | Cast Iron | Single-Speed |  |  |  | 91200 | 78000 | [9 empty] | 85.4 |  | Federally-Regulated Consumer Product | 2020-11-25 | 6692887 |  |  | 2020-12-09
U.S. Boiler Co. | BURNHAM BY U.S. BOILER | 207I | Water | Natural Gas | Injection Type | FALSE | FALSE | 1 | FALSE | TRUE | TRUE |  | Stack Damper | Non-Condensing | Single-Stage | Cast Iron | Single-Speed |  |  |  | 198000 | 163000 | [9 empty] | 82 |  | Federally-Regulated Consumer Product | 2020-11-25 | 2101440 |  |  | 2020-12-09
U.S. Boiler Co. | BURNHAM BY U.S. BOILER | 307 | Water | Natural Gas | Injection Type | FALSE | FALSE | 1 | FALSE | TRUE | TRUE |  | Stack Damper | Non-Condensing | Single-Stage | Cast Iron | Single-Speed |  |  |  | 210000 | 176000 | [9 empty] | 84 |  | Federally-Regulated Consumer Product | 2020-11-25 | 2101370 |  |  | 2020-12-09
U.S. Boiler Co. | BURNHAM BY U.S. BOILER | IN3I | Steam | LPG | Injection Type | FALSE | FALSE | 1 |  |  | TRUE |  | Stack Damper | Non-Condensing | Single-Stage | Cast Iron |  |  |  |  | 62000 | 51000 | [9 empty] | 82 |  | Federally-Regulated Consumer Product | 2020-11-25 | 2101399 |  |  | 2020-12-09
U.S. Boiler Co. | BURNHAM BY U.S. BOILER | 305 | Water | Natural Gas | Injection Type | FALSE | FALSE | 1 | FALSE | TRUE | TRUE |  | Stack Damper | Non-Condensing | Single-Stage | Cast Iron | Single-Speed |  |  |  | 140000 | 117000 | [9 empty] | 84 |  | Federally-Regulated Consumer Product | 2020-11-25 | 2101373 |  |  | 2020-12-09
U.S. Boiler Co. | BURNHAM BY U.S. BOILER | ES26 | Water | Natural Gas | Injection Type | FALSE | FALSE | 1 | FALSE | TRUE | TRUE |  | Stack Damper | Non-Condensing | Single-Stage | Cast Iron | Single-Speed |  |  |  | 175000 | 149000 | [9 empty] | 85 |  | Federally-Regulated Consumer Product | 2020-11-25 | 2101365 |  |  | 2020-12-09
U.S. Boiler Co. | BURNHAM BY U.S. BOILER | 203I | Water | LPG | Injection Type | FALSE | FALSE | 1 | FALSE | TRUE | TRUE |  | Stack Damper | Non-Condensing | Single-Stage | Cast Iron | Single-Speed |  |  |  | 62000 | 52000 | [9 empty] | 82.6 |  | Federally-Regulated Consumer Product | 2020-11-25 | 2101444 |  |  | 2020-12-09
U.S. Boiler Co. | BURNHAM BY U.S. BOILER | 204I | Water | Natural Gas | Injection Type | FALSE | FALSE | 1 | FALSE | TRUE | TRUE |  | Stack Damper | Non-Condensing | Single-Stage | Cast Iron | Single-Speed |  |  |  | 96000 | 80000 | [9 empty] | 82.3 |  | Federally-Regulated Consumer Product | 2020-11-25 | 2101443 |  |  | 2020-12-09
U.S. Boiler Co. | BURNHAM BY U.S. BOILER | ESC7C | Water | Natural Gas | Induced Draft | FALSE | FALSE | 1 | FALSE | TRUE | FALSE |  | None | Non-Condensing | Single-Stage | Cast Iron | Single-Speed |  |  |  | 182400 | 156000 | [9 empty] | 85 |  | Federally-Regulated Consumer Product | 2020-11-25 | 6692889 |  |  | 2020-12-09
U.S. Boiler Co. | BURNHAM BY U.S. BOILER | ESC5C | Water | LPG | Induced Draft | FALSE | FALSE | 1 | FALSE | TRUE | FALSE |  | None | Non-Condensing | Single-Stage | Cast Iron | Single-Speed |  |  |  | 121600 | 104000 | [9 empty] | 85.3 |  | Federally-Regulated Consumer Product | 2020-11-25 | 6692888 |  |  | 2020-12-09
U.S. Boiler Co. | BURNHAM BY U.S. BOILER | PVG-3 | Water | Natural Gas | Injection Type | FALSE | FALSE | 1 | FALSE | TRUE | FALSE |  | None | Non-Condensing | Single-Stage | Cast Iron | Single-Speed |  |  |  | 70000 | 60000 | [9 empty] | 85.5 |  | Federally-Regulated Consumer Product | 2020-11-25 | 2101359 |  |  | 2020-12-09
U.S. Boiler Co. | BURNHAM BY U.S. BOILER | ESC9C | Water | LPG | Induced Draft | FALSE | FALSE | 1 | FALSE | TRUE | FALSE |  | None | Non-Condensing | Single-Stage | Cast Iron | Single-Speed |  |  |  | 243200 | 206000 | [9 empty] | 84 |  | Federally-Regulated Consumer Product | 2020-11-25 | 6692891 |  |  | 2020-12-09
U.S. Boiler Co. | BURNHAM BY U.S. BOILER | IN8I | Steam | Natural Gas | Injection Type | FALSE | FALSE | 1 |  |  | TRUE |  | Stack Damper | Non-Condensing | Single-Stage | Cast Iron |  |  |  |  | 245000 | 202000 | [9 empty] | 82.2 |  | Federally-Regulated Consumer Product | 2020-11-25 | 2101402 |  |  | 2020-12-09
U.S. Boiler Co. | BURNHAM BY U.S. BOILER | IN5I | Steam | Natural Gas | Injection Type | FALSE | FALSE | 1 |  |  | TRUE |  | Stack Damper | Non-Condensing | Single-Stage | Cast Iron |  |  |  |  | 140000 | 115000 | [9 empty] | 82 |  | Federally-Regulated Consumer Product | 2020-11-25 | 2101403 |  |  | 2020-12-09
U.S. Boiler Co. | BURNHAM BY U.S. BOILER | ES28 | Water | LPG | Injection Type | FALSE | FALSE | 1 | FALSE | TRUE | TRUE |  | Stack Damper | Non-Condensing | Single-Stage | Cast Iron | Single-Speed |  |  |  | 245000 | 208000 | [9 empty] | 85 |  | Federally-Regulated Consumer Product | 2020-11-25 | 2101324 |  |  | 2020-12-09
U.S. Boiler Co. | BURNHAM BY U.S. BOILER | ES27 | Water | Natural Gas | Injection Type | FALSE | FALSE | 1 | FALSE | TRUE | TRUE |  | Stack Damper | Non-Condensing | Single-Stage | Cast Iron | Single-Speed |  |  |  | 210000 | 178000 | [9 empty] | 85 |  | Federally-Regulated Consumer Product | 2020-11-25 | 2101325 |  |  | 2020-12-09
U.S. Boiler Co. | BURNHAM BY U.S. BOILER | IN4PVNI- | Steam | Natural Gas | Induced Draft | FALSE | FALSE | 1 |  |  | FALSE |  | None | Non-Condensing | Single-Stage | Cast Iron |  |  |  |  | 105000 | 87000 | [9 empty] | 82.2 |  | Federally-Regulated Consumer Product | 2020-11-25 | 2101396 |  |  | 2020-12-09
U.S. Boiler Co. | BURNHAM BY U.S. BOILER | 304 | Water | LPG | Injection Type | FALSE | FALSE | 1 | FALSE | TRUE | TRUE |  | Stack Damper | Non-Condensing | Single-Stage | Cast Iron | Single-Speed |  |  |  | 105000 | 88000 | [9 empty] | 84 |  | Federally-Regulated Consumer Product | 2020-11-25 | 2101372 |  |  | 2020-12-09
U.S. Boiler Co. | BURNHAM BY U.S. BOILER | ESC4C | Water | Natural Gas | Induced Draft | FALSE | FALSE | 1 | FALSE | TRUE | FALSE |  | None | Non-Condensing | Single-Stage | Cast Iron | Single-Speed |  |  |  | 91200 | 78000 | [9 empty] | 85.4 |  | Federally-Regulated Consumer Product | 2020-11-25 | 6692887 |  |  | 2020-12-09
U.S. Boiler Co. | BURNHAM BY U.S. BOILER | EMP224E | Water | Oil | Power | FALSE | FALSE | 1 | FALSE | TRUE | TRUE |  | None | Non-Condensing | Single-Stage | Cast Iron |  |  |  |  | 224000 | 197000 | [9 empty] | 87 |  | Federally-Regulated Consumer Product | 2020-11-25 | 204008024 |  |  | 2020-12-09
U.S. Boiler Co. | ADVANTAGE | AGDV4 | Water | Natural Gas | Induced Draft | FALSE | FALSE | 1 | FALSE | TRUE | FALSE |  | None | Non-Condensing | Single-Stage | Cast Iron | Single-Speed |  |  |  | 91200 | 78000 | [9 empty] | 85.4 |  | Federally-Regulated Consumer Product | 2020-11-25 | 200083047 |  |  | 2020-12-09
U.S. Boiler Co. | ADVANTAGE | AGDV5 | Water | Natural Gas | Induced Draft | FALSE | FALSE | 1 | FALSE | TRUE | FALSE |  | None | Non-Condensing | Single-Stage | Cast Iron | Single-Speed |  |  |  | 121600 | 104000 | [9 empty] | 85.3 |  | Federally-Regulated Consumer Product | 2020-11-25 | 200083049 |  |  | 2020-12-09
U.S. Boiler Co. | ADVANTAGE | AG6 | Water | LPG | Injection Type | FALSE | FALSE | 1 | FALSE | TRUE | TRUE |  | Stack Damper | Non-Condensing | Single-Stage | Cast Iron | Single-Speed |  |  |  | 175000 | 146000 | [9 empty] | 84 |  | Federally-Regulated Consumer Product | 2020-11-18 | 200082903 |  |  | 2020-12-09
U.S. Boiler Co. | ADVANTAGE | AGDV4-EN | Water | Natural Gas | Induced Draft | FALSE | FALSE | 1 | FALSE | TRUE | FALSE |  | None | Non-Condensing | Single-Stage | Cast Iron | Single-Speed |  |  |  | 105000 | 90000 | [9 empty] | 85 |  | Federally-Regulated Consumer Product | 2020-11-25 | 205754850 |  |  | 2020-12-09
U.S. Boiler Co. | ADVANTAGE | AG6 | Water | Natural Gas | Injection Type | FALSE | FALSE | 1 | FALSE | TRUE | TRUE |  | Stack Damper | Non-Condensing | Single-Stage | Cast Iron | Single-Speed |  |  |  | 175000 | 146000 | [9 empty] | 84 |  | Federally-Regulated Consumer Product | 2020-11-18 | 200082903 |  |  | 2020-12-09
U.S. Boiler Co. | ADVANTAGE | AO-3-075 | Water | Oil | Power | FALSE | FALSE | 1 | FALSE | TRUE | TRUE |  | None | Non-Condensing | Single-Stage | Cast Iron | Single-Speed |  |  |  | 105000 | 92000 | [9 empty] | 86 |  | Federally-Regulated Consumer Product | 2020-11-25 | 200082885 |  |  | 2020-12-09
U.S. Boiler Co. | ADVANTAGE | AGDV6-EP | Water | LPG | Induced Draft | FALSE | FALSE | 1 | FALSE | TRUE | FALSE |  | None | Non-Condensing | Single-Stage | Cast Iron | Single-Speed |  |  |  | 157500 | 135000 | [9 empty] | 85 |  | Federally-Regulated Consumer Product | 2020-11-25 | 205754856 |  |  | 2020-12-09
U.S. Boiler Co. | ADVANTAGE | AGDV4-EP | Water | LPG | Induced Draft | FALSE | FALSE | 1 | FALSE | TRUE | FALSE |  | None | Non-Condensing | Single-Stage | Cast Iron | Single-Speed |  |  |  | 94500 | 81000 | [9 empty] | 85 |  | Federally-Regulated Consumer Product | 2020-11-25 | 205754854 |  |  | 2020-12-09
U.S. Boiler Co. | ADVANTAGE | AO-4-125 | Water | Oil | Power | FALSE | FALSE | 1 | FALSE | TRUE | TRUE |  | None | Non-Condensing | Single-Stage | Cast Iron | Single-Speed |  |  |  | 175000 | 151000 | [9 empty] | 85.1 |  | Federally-Regulated Consumer Product | 2020-11-25 | 200082889 |  |  | 2020-12-09
U.S. Boiler Co. | ADVANTAGE | AGDV5-EN | Water | Natural Gas | Induced Draft | FALSE | FALSE | 1 | FALSE | TRUE | FALSE |  | None | Non-Condensing | Single-Stage | Cast Iron | Single-Speed |  |  |  | 140000 | 120000 | [9 empty] | 85 |  | Federally-Regulated Consumer Product | 2020-11-25 | 205754851 |  |  | 2020-12-09
U.S. Boiler Co. | ADVANTAGE | AO-5-120D | Water | Oil | Power | FALSE | FALSE | 1 | FALSE | TRUE | TRUE |  | None | Non-Condensing | Single-Stage | Cast Iron | Single-Speed |  |  |  | 168000 | 148000 | [9 empty] | 87.5 |  | Federally-Regulated Consumer Product | 2020-11-25 | 200083163 |  |  | 2020-12-09
U.S. Boiler Co. | ADVANTAGE | AG5 | Water | Natural Gas | Injection Type | FALSE | FALSE | 1 | FALSE | TRUE | TRUE |  | Stack Damper | Non-Condensing | Single-Stage | Cast Iron | Single-Speed |  |  |  | 140000 | 117000 | [9 empty] | 84 |  | Federally-Regulated Consumer Product | 2020-11-18 | 200082901 |  |  | 2020-12-09
U.S. Boiler Co. | ADVANTAGE | AO-3-065D | Water | Oil | Power | FALSE | FALSE | 1 | FALSE | TRUE | TRUE |  | None | Non-Condensing | Single-Stage | Cast Iron | Single-Speed |  |  |  | 91000 | 80000 | [9 empty] | 88.1 |  | Federally-Regulated Consumer Product | 2020-11-25 | 200083117 |  |  | 2020-12-09
U.S. Boiler Co. | ADVANTAGE | AO-4-150 | Water | Oil | Power | FALSE | FALSE | 1 | FALSE | TRUE | TRUE |  | None | Non-Condensing | Single-Stage | Cast Iron | Single-Speed |  |  |  | 210000 | 179000 | [9 empty] | 84 |  | Federally-Regulated Consumer Product | 2020-11-25 | 200082891 |  |  | 2020-12-09
U.S. Boiler Co. | ADVANTAGE | AO-3-065 | Water | Oil | Power | FALSE | FALSE | 1 | FALSE | TRUE | TRUE |  | None | Non-Condensing | Single-Stage | Cast Iron | Single-Speed |  |  |  | 91000 | 80000 | [9 empty] | 86.1 |  | Federally-Regulated Consumer Product | 2020-11-25 | 200082883 |  |  | 2020-12-09
U.S. Boiler Co. | ADVANTAGE | AG4 | Water | LPG | Injection Type | FALSE | FALSE | 1 | FALSE | TRUE | TRUE |  | Stack Damper | Non-Condensing | Single-Stage | Cast Iron | Single-Speed |  |  |  | 105000 | 88000 | [9 empty] | 84 |  | Federally-Regulated Consumer Product | 2020-11-18 | 200082899 |  |  | 2020-12-09
U.S. Boiler Co. | ADVANTAGE | AG5 | Water | LPG | Injection Type | FALSE | FALSE | 1 | FALSE | TRUE | TRUE |  | Stack Damper | Non-Condensing | Single-Stage | Cast Iron | Single-Speed |  |  |  | 140000 | 117000 | [9 empty] | 84 |  | Federally-Regulated Consumer Product | 2020-11-18 | 200082901 |  |  | 2020-12-09
U.S. Boiler Co. | ADVANTAGE | AGDV5 | Water | LPG | Induced Draft | FALSE | FALSE | 1 | FALSE | TRUE | FALSE |  | None | Non-Condensing | Single-Stage | Cast Iron | Single-Speed |  |  |  | 121600 | 104000 | [9 empty] | 85.3 |  | Federally-Regulated Consumer Product | 2020-11-25 | 200083049 |  |  | 2020-12-09
U.S. Boiler Co. | ADVANTAGE | AGDV3-EN | Water | Natural Gas | Induced Draft | FALSE | FALSE | 1 | FALSE | TRUE | FALSE |  | None | Non-Condensing | Single-Stage | Cast Iron | Single-Speed |  |  |  | 70000 | 60000 | [9 empty] | 85 |  | Federally-Regulated Consumer Product | 2020-11-25 | 205754849 |  |  | 2020-12-09
U.S. Boiler Co. | ADVANTAGE | AG4 | Water | Natural Gas | Injection Type | FALSE | FALSE | 1 | FALSE | TRUE | TRUE |  | Stack Damper | Non-Condensing | Single-Stage | Cast Iron | Single-Speed |  |  |  | 105000 | 88000 | [9 empty] | 84 |  | Federally-Regulated Consumer Product | 2020-11-18 | 200082899 |  |  | 2020-12-09
U.S. Boiler Co. | ADVANTAGE | AG3 | Water | Natural Gas | Injection Type | FALSE | FALSE | 1 | FALSE | TRUE | TRUE |  | Stack Damper | Non-Condensing | Single-Stage | Cast Iron | Single-Speed |  |  |  | 70000 | 59000 | [9 empty] | 84 |  | Federally-Regulated Consumer Product | 2020-11-18 | 200082897 |  |  | 2020-12-09
U.S. Boiler Co. | ADVANTAGE | AGDV4 | Water | LPG | Induced Draft | FALSE | FALSE | 1 | FALSE | TRUE | FALSE |  | None | Non-Condensing | Single-Stage | Cast Iron | Single-Speed |  |  |  | 91200 | 78000 | [9 empty] | 85.4 |  | Federally-Regulated Consumer Product | 2020-11-25 | 200083047 |  |  | 2020-12-09
U.S. Boiler Co. | ADVANTAGE | AO-5-200 | Water | Oil | Power | FALSE | FALSE | 1 | FALSE | TRUE | TRUE |  | None | Non-Condensing | Single-Stage | Cast Iron | Single-Speed |  |  |  | 280000 | 241000 | [9 empty] | 84.7 |  | Federally-Regulated Consumer Product | 2020-11-25 | 200082895 |  |  | 2020-12-09
U.S. Boiler Co. | ADVANTAGE | AGDV3-EP | Water | LPG | Induced Draft | FALSE | FALSE | 1 | FALSE | TRUE | FALSE |  | None | Non-Condensing | Single-Stage | Cast Iron | Single-Speed |  |  |  | 63000 | 54000 | [9 empty] | 85 |  | Federally-Regulated Consumer Product | 2020-11-25 | 205754853 |  |  | 2020-12-09
U.S. Boiler Co. | ADVANTAGE | AGDV6-EN | Water | Natural Gas | Induced Draft | FALSE | FALSE | 1 | FALSE | TRUE | FALSE |  | None | Non-Condensing | Single-Stage | Cast Iron | Single-Speed |  |  |  | 175000 | 150000 | [9 empty] | 85 |  | Federally-Regulated Consumer Product | 2020-11-25 | 205754852 |  |  | 2020-12-09
U.S. Boiler Co. | ADVANTAGE | AO-3-100 | Water | Oil | Power | FALSE | FALSE | 1 | FALSE | TRUE | TRUE |  | None | Non-Condensing | Single-Stage | Cast Iron | Single-Speed |  |  |  | 140000 | 120000 | [9 empty] | 84.3 |  | Federally-Regulated Consumer Product | 2020-11-25 | 200082887 |  |  | 2020-12-09
U.S. Boiler Co. | ADVANTAGE | AGDV5-EP | Water | LPG | Induced Draft | FALSE | FALSE | 1 | FALSE | TRUE | FALSE |  | None | Non-Condensing | Single-Stage | Cast Iron | Single-Speed |  |  |  | 126000 | 108000 | [9 empty] | 85 |  | Federally-Regulated Consumer Product | 2020-11-25 | 205754855 |  |  | 2020-12-09
U.S. Boiler Co. | ADVANTAGE | AO-3-075D | Water | Oil | Power | FALSE | FALSE | 1 | FALSE | TRUE | TRUE |  | None | Non-Condensing | Single-Stage | Cast Iron | Single-Speed |  |  |  | 105000 | 92000 | [9 empty] | 87.8 |  | Federally-Regulated Consumer Product | 2020-11-25 | 200083159 |  |  | 2020-12-09
U.S. Boiler Co. | ADVANTAGE | AGDV3 | Water | Natural Gas | Induced Draft | FALSE | FALSE | 1 | FALSE | TRUE | FALSE |  | None | Non-Condensing | Single-Stage | Cast Iron | Single-Speed |  |  |  | 60800 | 52000 | [9 empty] | 85.5 |  | Federally-Regulated Consumer Product | 2020-11-25 | 200083045 |  |  | 2020-12-09
U.S. Boiler Co. | ADVANTAGE | AGDV3 | Water | LPG | Induced Draft | FALSE | FALSE | 1 | FALSE | TRUE | FALSE |  | None | Non-Condensing | Single-Stage | Cast Iron | Single-Speed |  |  |  | 60800 | 52000 | [9 empty] | 85.5 |  | Federally-Regulated Consumer Product | 2020-11-25 | 200083045 |  |  | 2020-12-09
U.S. Boiler Co. | ADVANTAGE | AG3 | Water | LPG | Injection Type | FALSE | FALSE | 1 | FALSE | TRUE | TRUE |  | Stack Damper | Non-Condensing | Single-Stage | Cast Iron | Single-Speed |  |  |  | 70000 | 59000 | [9 empty] | 84 |  | Federally-Regulated Consumer Product | 2020-11-18 | 200082897 |  |  | 2020-12-09
U.S. Boiler Co. | ADVANTAGE | AO-4-125D | Water | Oil | Power | FALSE | FALSE | 1 | FALSE | TRUE | TRUE |  | None | Non-Condensing | Single-Stage | Cast Iron | Single-Speed |  |  |  | 175000 | 152000 | [9 empty] | 87.1 |  | Federally-Regulated Consumer Product | 2020-11-25 | 200083161 |  |  | 2020-12-09
U.S. Boiler Co. | BURNHAM BY U.S. BOILER | 205E | Water | Natural Gas | Injection Type | FALSE | FALSE | 1 | FALSE | TRUE | TRUE |  | Stack Damper | Non-Condensing | Single-Stage | Cast Iron | Single-Speed |  |  |  | 138000 | 116000 | [9 empty] | 84 |  | Federally-Regulated Consumer Product | 2020-11-25 | 202901883 |  |  | 2020-12-09
U.S. Boiler Co. | BURNHAM BY U.S. BOILER | X-207 | Water | LPG | Injection Type | FALSE | FALSE | 1 | FALSE | TRUE | TRUE |  | Stack Damper | Non-Condensing | Single-Stage | Cast Iron | Single-Speed |  |  |  | 210000 | 176000 | [9 empty] | 84 |  | Federally-Regulated Consumer Product | 2020-11-25 | 8330981 |  |  | 2020-12-09
U.S. Boiler Co. | BURNHAM BY U.S. BOILER | 204E | Water | Natural Gas | Injection Type | FALSE | FALSE | 1 | FALSE | TRUE | TRUE |  | Stack Damper | Non-Condensing | Single-Stage | Cast Iron | Single-Speed |  |  |  | 103000 | 87000 | [9 empty] | 84 |  | Federally-Regulated Consumer Product | 2020-11-25 | 202901882 |  |  | 2020-12-09
U.S. Boiler Co. | BURNHAM BY U.S. BOILER | X-207 | Water | Natural Gas | Injection Type | FALSE | FALSE | 1 | FALSE | TRUE | TRUE |  | Stack Damper | Non-Condensing | Single-Stage | Cast Iron | Single-Speed |  |  |  | 210000 | 176000 | [9 empty] | 84 |  | Federally-Regulated Consumer Product | 2020-11-25 | 8330981 |  |  | 2020-12-09
U.S. Boiler Co. | BURNHAM BY U.S. BOILER | X-205 | Water | Natural Gas | Injection Type | FALSE | FALSE | 1 | FALSE | TRUE | TRUE |  | Stack Damper | Non-Condensing | Single-Stage | Cast Iron | Single-Speed |  |  |  | 140000 | 117000 | [9 empty] | 84 |  | Federally-Regulated Consumer Product | 2020-11-25 | 8330977 |  |  | 2020-12-09
U.S. Boiler Co. | BURNHAM BY U.S. BOILER | 207E | Water | Natural Gas | Injection Type | FALSE | FALSE | 1 | FALSE | TRUE | TRUE |  | Stack Damper | Non-Condensing | Single-Stage | Cast Iron | Single-Speed |  |  |  | 207000 | 174000 | [9 empty] | 84 |  | Federally-Regulated Consumer Product | 2020-11-25 | 202901885 |  |  | 2020-12-09
U.S. Boiler Co. | BURNHAM BY U.S. BOILER | X-206 | Water | LPG | Injection Type | FALSE | FALSE | 1 | FALSE | TRUE | TRUE |  | Stack Damper | Non-Condensing | Single-Stage | Cast Iron | Single-Speed |  |  |  | 175000 | 146000 | [9 empty] | 84 |  | Federally-Regulated Consumer Product | 2020-11-25 | 8330980 |  |  | 2020-12-09
U.S. Boiler Co. | BURNHAM BY U.S. BOILER | PVG-9A | Water | LPG | Injection Type | FALSE | FALSE | 1 | FALSE | TRUE | FALSE |  | None | Non-Condensing | Single-Stage | Cast Iron | Single-Speed |  |  |  | 252000 | 212000 | [9 empty] | 84 |  | Federally-Regulated Consumer Product | 2020-11-25 | 6750321 |  |  | 2020-12-09
U.S. Boiler Co. | BURNHAM BY U.S. BOILER | X-209 | Water | Natural Gas | Injection Type | FALSE | FALSE | 1 | FALSE | TRUE | TRUE |  | Stack Damper | Non-Condensing | Single-Stage | Cast Iron | Single-Speed |  |  |  | 280000 | 234000 | [9 empty] | 84 |  | Federally-Regulated Consumer Product | 2020-11-25 | 8330983 |  |  | 2020-12-09
U.S. Boiler Co. | BURNHAM BY U.S. BOILER | PVG-6A | Water | LPG | Injection Type | FALSE | FALSE | 1 | FALSE | TRUE | FALSE |  | None | Non-Condensing | Single-Stage | Cast Iron | Single-Speed |  |  |  | 157500 | 135000 | [9 empty] | 85.2 |  | Federally-Regulated Consumer Product | 2020-11-25 | 6750318 |  |  | 2020-12-09
U.S. Boiler Co. | BURNHAM BY U.S. BOILER | X-205 | Water | LPG | Injection Type | FALSE | FALSE | 1 | FALSE | TRUE | TRUE |  | Stack Damper | Non-Condensing | Single-Stage | Cast Iron | Single-Speed |  |  |  | 140000 | 117000 | [9 empty] | 84 |  | Federally-Regulated Consumer Product | 2020-11-25 | 8330977 |  |  | 2020-12-09
U.S. Boiler Co. | BURNHAM BY U.S. BOILER | 206E | Water | Natural Gas | Injection Type | FALSE | FALSE | 1 | FALSE | TRUE | TRUE |  | Stack Damper | Non-Condensing | Single-Stage | Cast Iron | Single-Speed |  |  |  | 172000 | 145000 | [9 empty] | 84 |  | Federally-Regulated Consumer Product | 2020-11-25 | 202901884 |  |  | 2020-12-09
U.S. Boiler Co. | BURNHAM BY U.S. BOILER | 204E | Water | LPG | Injection Type | FALSE | FALSE | 1 | FALSE | TRUE | TRUE |  | Stack Damper | Non-Condensing | Single-Stage | Cast Iron | Single-Speed |  |  |  | 103000 | 87000 | [9 empty] | 84 |  | Federally-Regulated Consumer Product | 2020-11-25 | 202901882 |  |  | 2020-12-09
U.S. Boiler Co. | BURNHAM BY U.S. BOILER | X-203 | Water | LPG | Injection Type | FALSE | FALSE | 1 | FALSE | TRUE | TRUE |  | Stack Damper | Non-Condensing | Single-Stage | Cast Iron | Single-Speed |  |  |  | 70000 | 59000 | [9 empty] | 84 |  | Federally-Regulated Consumer Product | 2020-11-25 | 8330975 |  |  | 2020-12-09
U.S. Boiler Co. | BURNHAM BY U.S. BOILER | 203E | Water | Natural Gas | Injection Type | FALSE | FALSE | 1 | FALSE | TRUE | TRUE |  | Stack Damper | Non-Condensing | Single-Stage | Cast Iron | Single-Speed |  |  |  | 69000 | 58000 | [9 empty] | 84 |  | Federally-Regulated Consumer Product | 2020-11-25 | 202901881 |  |  | 2020-12-09
U.S. Boiler Co. | BURNHAM BY U.S. BOILER | X-209 | Water | LPG | Injection Type | FALSE | FALSE | 1 | FALSE | TRUE | TRUE |  | Stack Damper | Non-Condensing | Single-Stage | Cast Iron | Single-Speed |  |  |  | 280000 | 234000 | [9 empty] | 84 |  | Federally-Regulated Consumer Product | 2020-11-25 | 8330983 |  |  | 2020-12-09
U.S. Boiler Co. | BURNHAM BY U.S. BOILER | PVG-7A | Water | LPG | Injection Type | FALSE | FALSE | 1 | FALSE | TRUE | FALSE |  | None | Non-Condensing | Single-Stage | Cast Iron | Single-Speed |  |  |  | 189000 | 161000 | [9 empty] | 85 |  | Federally-Regulated Consumer Product | 2020-11-25 | 6750319 |  |  | 2020-12-09
U.S. Boiler Co. | BURNHAM BY U.S. BOILER | 203E | Water | LPG | Injection Type | FALSE | FALSE | 1 | FALSE | TRUE | TRUE |  | Stack Damper | Non-Condensing | Single-Stage | Cast Iron | Single-Speed |  |  |  | 69000 | 58000 | [9 empty] | 84 |  | Federally-Regulated Consumer Product | 2020-11-25 | 202901881 |  |  | 2020-12-09
U.S. Boiler Co. | BURNHAM BY U.S. BOILER | X-203 | Water | Natural Gas | Injection Type | FALSE | FALSE | 1 | FALSE | TRUE | TRUE |  | Stack Damper | Non-Condensing | Single-Stage | Cast Iron | Single-Speed |  |  |  | 70000 | 59000 | [9 empty] | 84 |  | Federally-Regulated Consumer Product | 2020-11-25 | 8330975 |  |  | 2020-12-09
U.S. Boiler Co. | BURNHAM BY U.S. BOILER | 208E | Water | LPG | Injection Type | FALSE | FALSE | 1 | FALSE | TRUE | TRUE |  | Stack Damper | Non-Condensing | Single-Stage | Cast Iron | Single-Speed |  |  |  | 241000 | 202000 | [9 empty] | 84 |  | Federally-Regulated Consumer Product | 2020-11-25 | 202901886 |  |  | 2020-12-09
U.S. Boiler Co. | BURNHAM BY U.S. BOILER | X-204 | Water | LPG | Injection Type | FALSE | FALSE | 1 | FALSE | TRUE | TRUE |  | Stack Damper | Non-Condensing | Single-Stage | Cast Iron | Single-Speed |  |  |  | 105000 | 88000 | [9 empty] | 84 |  | Federally-Regulated Consumer Product | 2020-11-25 | 8330976 |  |  | 2020-12-09
U.S. Boiler Co. | BURNHAM BY U.S. BOILER | X-208 | Water | Natural Gas | Injection Type | FALSE | FALSE | 1 | FALSE | TRUE | TRUE |  | Stack Damper | Non-Condensing | Single-Stage | Cast Iron | Single-Speed |  |  |  | 245000 | 205000 | [9 empty] | 84 |  | Federally-Regulated Consumer Product | 2020-11-25 | 8330982 |  |  | 2020-12-09
U.S. Boiler Co. | BURNHAM BY U.S. BOILER | PVG-8A | Water | LPG | Injection Type | FALSE | FALSE | 1 | FALSE | TRUE | FALSE |  | None | Non-Condensing | Single-Stage | Cast Iron | Single-Speed |  |  |  | 220500 | 187000 | [9 empty] | 84.5 |  | Federally-Regulated Consumer Product | 2020-11-25 | 6750320 |  |  | 2020-12-09
U.S. Boiler Co. | BURNHAM BY U.S. BOILER | 202E | Water | Natural Gas | Injection Type | FALSE | FALSE | 1 | FALSE | TRUE | TRUE |  | Stack Damper | Non-Condensing | Single-Stage | Cast Iron | Single-Speed |  |  |  | 38000 | 32000 | [9 empty] | 84 |  | Federally-Regulated Consumer Product | 2020-11-25 | 202901880 |  |  | 2020-12-09
U.S. Boiler Co. | BURNHAM BY U.S. BOILER | 206E | Water | LPG | Injection Type | FALSE | FALSE | 1 | FALSE | TRUE | TRUE |  | Stack Damper | Non-Condensing | Single-Stage | Cast Iron | Single-Speed |  |  |  | 172000 | 145000 | [9 empty] | 84 |  | Federally-Regulated Consumer Product | 2020-11-25 | 202901884 |  |  | 2020-12-09
U.S. Boiler Co. | BURNHAM BY U.S. BOILER | X-206 | Water | Natural Gas | Injection Type | FALSE | FALSE | 1 | FALSE | TRUE | TRUE |  | Stack Damper | Non-Condensing | Single-Stage | Cast Iron | Single-Speed |  |  |  | 175000 | 146000 | [9 empty] | 84 |  | Federally-Regulated Consumer Product | 2020-11-25 | 8330980 |  |  | 2020-12-09
U.S. Boiler Co. | BURNHAM BY U.S. BOILER | 206I | Water | LPG | Injection Type | FALSE | FALSE | 1 | FALSE | TRUE | TRUE |  | Stack Damper | Non-Condensing | Single-Stage | Cast Iron | Single-Speed |  |  |  | 164000 | 136000 | [9 empty] | 82 |  | Federally-Regulated Consumer Product | 2020-11-25 | 2101436 |  |  | 2020-12-09
U.S. Boiler Co. | BURNHAM BY U.S. BOILER | 202E | Water | LPG | Injection Type | FALSE | FALSE | 1 | FALSE | TRUE | TRUE |  | Stack Damper | Non-Condensing | Single-Stage | Cast Iron | Single-Speed |  |  |  | 38000 | 32000 | [9 empty] | 84 |  | Federally-Regulated Consumer Product | 2020-11-25 | 202901880 |  |  | 2020-12-09
U.S. Boiler Co. | BURNHAM BY U.S. BOILER | 205E | Water | LPG | Injection Type | FALSE | FALSE | 1 | FALSE | TRUE | TRUE |  | Stack Damper | Non-Condensing | Single-Stage | Cast Iron | Single-Speed |  |  |  | 138000 | 116000 | [9 empty] | 84 |  | Federally-Regulated Consumer Product | 2020-11-25 | 202901883 |  |  | 2020-12-09
U.S. Boiler Co. | BURNHAM BY U.S. BOILER | 207E | Water | LPG | Injection Type | FALSE | FALSE | 1 | FALSE | TRUE | TRUE |  | Stack Damper | Non-Condensing | Single-Stage | Cast Iron | Single-Speed |  |  |  | 207000 | 174000 | [9 empty] | 84 |  | Federally-Regulated Consumer Product | 2020-11-25 | 202901885 |  |  | 2020-12-09
U.S. Boiler Co. | BURNHAM BY U.S. BOILER | 208E | Water | Natural Gas | Injection Type | FALSE | FALSE | 1 | FALSE | TRUE | TRUE |  | Stack Damper | Non-Condensing | Single-Stage | Cast Iron | Single-Speed |  |  |  | 241000 | 202000 | [9 empty] | 84 |  | Federally-Regulated Consumer Product | 2020-11-25 | 202901886 |  |  | 2020-12-09
U.S. Boiler Co. | BURNHAM BY U.S. BOILER | X-208 | Water | LPG | Injection Type | FALSE | FALSE | 1 | FALSE | TRUE | TRUE |  | Stack Damper | Non-Condensing | Single-Stage | Cast Iron | Single-Speed |  |  |  | 245000 | 205000 | [9 empty] | 84 |  | Federally-Regulated Consumer Product | 2020-11-25 | 8330982 |  |  | 2020-12-09
U.S. Boiler Co. | BURNHAM BY U.S. BOILER | X-204 | Water | Natural Gas | Injection Type | FALSE | FALSE | 1 | FALSE | TRUE | TRUE |  | Stack Damper | Non-Condensing | Single-Stage | Cast Iron | Single-Speed |  |  |  | 105000 | 88000 | [9 empty] | 84 |  | Federally-Regulated Consumer Product | 2020-11-25 | 8330976 |  |  | 2020-12-09
U.S. Boiler Co. | ADVANTAGE | AGDV4 | Water | Natural Gas | Induced Draft | FALSE | FALSE | 1 | FALSE | TRUE | FALSE |  | None | Non-Condensing | Single-Stage | Cast Iron | Single-Speed |  |  |  | 91200 | 78000 | [9 empty] | 85.4 |  | Federally-Regulated Consumer Product | 2020-12-09 | 200083047 |  |  | 2020-12-09
U.S. Boiler Co. | ADVANTAGE | AGDV5 | Water | Natural Gas | Induced Draft | FALSE | FALSE | 1 | FALSE | TRUE | FALSE |  | None | Non-Condensing | Single-Stage | Cast Iron | Single-Speed |  |  |  | 121600 | 104000 | [9 empty] | 85.3 |  | Federally-Regulated Consumer Product | 2020-12-09 | 200083049 |  |  | 2020-12-09
U.S. Boiler Co. | ADVANTAGE | AG6 | Water | LPG | Injection Type | FALSE | FALSE | 1 | FALSE | TRUE | TRUE |  | Stack Damper | Non-Condensing | Single-Stage | Cast Iron | Single-Speed |  |  |  | 175000 | 146000 | [9 empty] | 84 |  | Federally-Regulated Consumer Product | 2020-12-09 | 200082903 |  |  | 2020-12-09
U.S. Boiler Co. | ADVANTAGE | AGDV4-EN | Water | Natural Gas | Induced Draft | FALSE | FALSE | 1 | FALSE | TRUE | FALSE |  | None | Non-Condensing | Single-Stage | Cast Iron | Single-Speed |  |  |  | 105000 | 90000 | [9 empty] | 85 |  | Federally-Regulated Consumer Product | 2020-12-09 | 205754850 |  |  | 2020-12-09
U.S. Boiler Co. | ADVANTAGE | AG6 | Water | Natural Gas | Injection Type | FALSE | FALSE | 1 | FALSE | TRUE | TRUE |  | Stack Damper | Non-Condensing | Single-Stage | Cast Iron | Single-Speed |  |  |  | 175000 | 146000 | [9 empty] | 84 |  | Federally-Regulated Consumer Product | 2020-12-09 | 200082903 |  |  | 2020-12-09
U.S. Boiler Co. | ADVANTAGE | AO-3-075 | Water | Oil | Power | FALSE | FALSE | 1 | FALSE | TRUE | TRUE |  | None | Non-Condensing | Single-Stage | Cast Iron | Single-Speed |  |  |  | 105000 | 92000 | [9 empty] | 86 |  | Federally-Regulated Consumer Product | 2020-12-09 | 200082885 |  |  | 2020-12-09
U.S. Boiler Co. | ADVANTAGE | AGDV6-EP | Water | LPG | Induced Draft | FALSE | FALSE | 1 | FALSE | TRUE | FALSE |  | None | Non-Condensing | Single-Stage | Cast Iron | Single-Speed |  |  |  | 157500 | 135000 | [9 empty] | 85 |  | Federally-Regulated Consumer Product | 2020-12-09 | 205754856 |  |  | 2020-12-09
U.S. Boiler Co. | ADVANTAGE | AGDV4-EP | Water | LPG | Induced Draft | FALSE | FALSE | 1 | FALSE | TRUE | FALSE |  | None | Non-Condensing | Single-Stage | Cast Iron | Single-Speed |  |  |  | 94500 | 81000 | [9 empty] | 85 |  | Federally-Regulated Consumer Product | 2020-12-09 | 205754854 |  |  | 2020-12-09
U.S. Boiler Co. | ADVANTAGE | AO-4-125 | Water | Oil | Power | FALSE | FALSE | 1 | FALSE | TRUE | TRUE |  | None | Non-Condensing | Single-Stage | Cast Iron | Single-Speed |  |  |  | 175000 | 151000 | [9 empty] | 85.1 |  | Federally-Regulated Consumer Product | 2020-12-09 | 200082889 |  |  | 2020-12-09
U.S. Boiler Co. | ADVANTAGE | AGDV5-EN | Water | Natural Gas | Induced Draft | FALSE | FALSE | 1 | FALSE | TRUE | FALSE |  | None | Non-Condensing | Single-Stage | Cast Iron | Single-Speed |  |  |  | 140000 | 120000 | [9 empty] | 85 |  | Federally-Regulated Consumer Product | 2020-12-09 | 205754851 |  |  | 2020-12-09
U.S. Boiler Co. | ADVANTAGE | AO-5-120D | Water | Oil | Power | FALSE | FALSE | 1 | FALSE | TRUE | TRUE |  | None | Non-Condensing | Single-Stage | Cast Iron | Single-Speed |  |  |  | 168000 | 148000 | [9 empty] | 87.5 |  | Federally-Regulated Consumer Product | 2020-12-09 | 200083163 |  |  | 2020-12-09
U.S. Boiler Co. | ADVANTAGE | AG5 | Water | Natural Gas | Injection Type | FALSE | FALSE | 1 | FALSE | TRUE | TRUE |  | Stack Damper | Non-Condensing | Single-Stage | Cast Iron | Single-Speed |  |  |  | 140000 | 117000 | [9 empty] | 84 |  | Federally-Regulated Consumer Product | 2020-12-09 | 200082901 |  |  | 2020-12-09
U.S. Boiler Co. | ADVANTAGE | AO-3-065D | Water | Oil | Power | FALSE | FALSE | 1 | FALSE | TRUE | TRUE |  | None | Non-Condensing | Single-Stage | Cast Iron | Single-Speed |  |  |  | 91000 | 80000 | [9 empty] | 88.1 |  | Federally-Regulated Consumer Product | 2020-12-09 | 200083117 |  |  | 2020-12-09
U.S. Boiler Co. | ADVANTAGE | AO-4-150 | Water | Oil | Power | FALSE | FALSE | 1 | FALSE | TRUE | TRUE |  | None | Non-Condensing | Single-Stage | Cast Iron | Single-Speed |  |  |  | 210000 | 179000 | [9 empty] | 84 |  | Federally-Regulated Consumer Product | 2020-12-09 | 200082891 |  |  | 2020-12-09
U.S. Boiler Co. | ADVANTAGE | AO-3-065 | Water | Oil | Power | FALSE | FALSE | 1 | FALSE | TRUE | TRUE |  | None | Non-Condensing | Single-Stage | Cast Iron | Single-Speed |  |  |  | 91000 | 80000 | [9 empty] | 86.1 |  | Federally-Regulated Consumer Product | 2020-12-09 | 200082883 |  |  | 2020-12-09
U.S. Boiler Co. | ADVANTAGE | AG4 | Water | LPG | Injection Type | FALSE | FALSE | 1 | FALSE | TRUE | TRUE |  | Stack Damper | Non-Condensing | Single-Stage | Cast Iron | Single-Speed |  |  |  | 105000 | 88000 | [9 empty] | 84 |  | Federally-Regulated Consumer Product | 2020-12-09 | 200082899 |  |  | 2020-12-09
U.S. Boiler Co. | ADVANTAGE | AG5 | Water | LPG | Injection Type | FALSE | FALSE | 1 | FALSE | TRUE | TRUE |  | Stack Damper | Non-Condensing | Single-Stage | Cast Iron | Single-Speed |  |  |  | 140000 | 117000 | [9 empty] | 84 |  | Federally-Regulated Consumer Product | 2020-12-09 | 200082901 |  |  | 2020-12-09
U.S. Boiler Co. | ADVANTAGE | AGDV5 | Water | LPG | Induced Draft | FALSE | FALSE | 1 | FALSE | TRUE | FALSE |  | None | Non-Condensing | Single-Stage | Cast Iron | Single-Speed |  |  |  | 121600 | 104000 | [9 empty] | 85.3 |  | Federally-Regulated Consumer Product | 2020-12-09 | 200083049 |  |  | 2020-12-09
U.S. Boiler Co. | ADVANTAGE | AGDV3-EN | Water | Natural Gas | Induced Draft | FALSE | FALSE | 1 | FALSE | TRUE | FALSE |  | None | Non-Condensing | Single-Stage | Cast Iron | Single-Speed |  |  |  | 70000 | 60000 | [9 empty] | 85 |  | Federally-Regulated Consumer Product | 2020-12-09 | 205754849 |  |  | 2020-12-09
U.S. Boiler Co. | ADVANTAGE | AG4 | Water | Natural Gas | Injection Type | FALSE | FALSE | 1 | FALSE | TRUE | TRUE |  | Stack Damper | Non-Condensing | Single-Stage | Cast Iron | Single-Speed |  |  |  | 105000 | 88000 | [9 empty] | 84 |  | Federally-Regulated Consumer Product | 2020-12-09 | 200082899 |  |  | 2020-12-09
U.S. Boiler Co. | ADVANTAGE | AG3 | Water | Natural Gas | Injection Type | FALSE | FALSE | 1 | FALSE | TRUE | TRUE |  | Stack Damper | Non-Condensing | Single-Stage | Cast Iron | Single-Speed |  |  |  | 70000 | 59000 | [9 empty] | 84 |  | Federally-Regulated Consumer Product | 2020-12-09 | 200082897 |  |  | 2020-12-09
U.S. Boiler Co. | ADVANTAGE | AGDV4 | Water | LPG | Induced Draft | FALSE | FALSE | 1 | FALSE | TRUE | FALSE |  | None | Non-Condensing | Single-Stage | Cast Iron | Single-Speed |  |  |  | 91200 | 78000 | [9 empty] | 85.4 |  | Federally-Regulated Consumer Product | 2020-12-09 | 200083047 |  |  | 2020-12-09
U.S. Boiler Co. | ADVANTAGE | AO-5-200 | Water | Oil | Power | FALSE | FALSE | 1 | FALSE | TRUE | TRUE |  | None | Non-Condensing | Single-Stage | Cast Iron | Single-Speed |  |  |  | 280000 | 241000 | [9 empty] | 84.7 |  | Federally-Regulated Consumer Product | 2020-12-09 | 200082895 |  |  | 2020-12-09
U.S. Boiler Co. | ADVANTAGE | AGDV3-EP | Water | LPG | Induced Draft | FALSE | FALSE | 1 | FALSE | TRUE | FALSE |  | None | Non-Condensing | Single-Stage | Cast Iron | Single-Speed |  |  |  | 63000 | 54000 | [9 empty] | 85 |  | Federally-Regulated Consumer Product | 2020-12-09 | 205754853 |  |  | 2020-12-09
U.S. Boiler Co. | ADVANTAGE | AGDV6-EN | Water | Natural Gas | Induced Draft | FALSE | FALSE | 1 | FALSE | TRUE | FALSE |  | None | Non-Condensing | Single-Stage | Cast Iron | Single-Speed |  |  |  | 175000 | 150000 | [9 empty] | 85 |  | Federally-Regulated Consumer Product | 2020-12-09 | 205754852 |  |  | 2020-12-09
U.S. Boiler Co. | ADVANTAGE | AO-3-100 | Water | Oil | Power | FALSE | FALSE | 1 | FALSE | TRUE | TRUE |  | None | Non-Condensing | Single-Stage | Cast Iron | Single-Speed |  |  |  | 140000 | 120000 | [9 empty] | 84.3 |  | Federally-Regulated Consumer Product | 2020-12-09 | 200082887 |  |  | 2020-12-09
U.S. Boiler Co. | ADVANTAGE | AGDV5-EP | Water | LPG | Induced Draft | FALSE | FALSE | 1 | FALSE | TRUE | FALSE |  | None | Non-Condensing | Single-Stage | Cast Iron | Single-Speed |  |  |  | 126000 | 108000 | [9 empty] | 85 |  | Federally-Regulated Consumer Product | 2020-12-09 | 205754855 |  |  | 2020-12-09
U.S. Boiler Co. | ADVANTAGE | AO-3-075D | Water | Oil | Power | FALSE | FALSE | 1 | FALSE | TRUE | TRUE |  | None | Non-Condensing | Single-Stage | Cast Iron | Single-Speed |  |  |  | 105000 | 92000 | [9 empty] | 87.8 |  | Federally-Regulated Consumer Product | 2020-12-09 | 200083159 |  |  | 2020-12-09
U.S. Boiler Co. | ADVANTAGE | AGDV3 | Water | Natural Gas | Induced Draft | FALSE | FALSE | 1 | FALSE | TRUE | FALSE |  | None | Non-Condensing | Single-Stage | Cast Iron | Single-Speed |  |  |  | 60800 | 52000 | [9 empty] | 85.5 |  | Federally-Regulated Consumer Product | 2020-12-09 | 200083045 |  |  | 2020-12-09
U.S. Boiler Co. | ADVANTAGE | AGDV3 | Water | LPG | Induced Draft | FALSE | FALSE | 1 | FALSE | TRUE | FALSE |  | None | Non-Condensing | Single-Stage | Cast Iron | Single-Speed |  |  |  | 60800 | 52000 | [9 empty] | 85.5 |  | Federally-Regulated Consumer Product | 2020-12-09 | 200083045 |  |  | 2020-12-09
U.S. Boiler Co. | ADVANTAGE | AG3 | Water | LPG | Injection Type | FALSE | FALSE | 1 | FALSE | TRUE | TRUE |  | Stack Damper | Non-Condensing | Single-Stage | Cast Iron | Single-Speed |  |  |  | 70000 | 59000 | [9 empty] | 84 |  | Federally-Regulated Consumer Product | 2020-12-09 | 200082897 |  |  | 2020-12-09
U.S. Boiler Co. | ADVANTAGE | AO-4-125D | Water | Oil | Power | FALSE | FALSE | 1 | FALSE | TRUE | TRUE |  | None | Non-Condensing | Single-Stage | Cast Iron | Single-Speed |  |  |  | 175000 | 152000 | [9 empty] | 87.1 |  | Federally-Regulated Consumer Product | 2020-12-09 | 200083161 |  |  | 2020-12-09
U.S. Boiler Co. | FORCE | FORCEOL084 | Water | Oil | Power | FALSE | FALSE | 1 | FALSE | TRUE | TRUE |  | None | Non-Condensing | Single-Stage | Cast Iron | Single-Speed |  |  |  | 84000 | 73000 | [9 empty] | 87 |  | Federally-Regulated Consumer Product | 2020-11-25 | 8404738 |  |  | 2020-12-09
U.S. Boiler Co. | FORCE | FORCE07 | Water | LPG | Injection Type | FALSE | FALSE | 1 | FALSE | TRUE | TRUE |  | Stack Damper | Non-Condensing | Single-Stage | Cast Iron | Single-Speed |  |  |  | 198000 | 164000 | [9 empty] | 82 |  | Federally-Regulated Consumer Product | 2020-11-25 | 7426733 |  |  | 2020-12-09
U.S. Boiler Co. | FORCE | FORCESTM07 | Steam | LPG | Injection Type | FALSE | FALSE | 1 |  |  | TRUE |  | Stack Damper | Non-Condensing | Single-Stage | Cast Iron |  |  |  |  | 207000 | 171000 | [9 empty] | 82.1 |  | Federally-Regulated Consumer Product | 2020-11-25 | 8330182 |  |  | 2020-12-09
U.S. Boiler Co. | FORCE | FORCEVFO-5-190 | Water | Oil | Power | FALSE | FALSE | 1 | FALSE | TRUE | TRUE |  | None | Non-Condensing | Single-Stage | Cast Iron | Single-Speed |  |  |  | 266000 | 231000 | [9 empty] | 86.1 |  | Federally-Regulated Consumer Product | 2020-11-25 | 205652255 |  |  | 2020-12-09
U.S. Boiler Co. | FORCE | FORCEVFO-4-120 | Water | Oil | Power | FALSE | FALSE | 1 | FALSE | TRUE | TRUE |  | None | Non-Condensing | Single-Stage | Cast Iron | Single-Speed |  |  |  | 168000 | 148000 | [9 empty] | 87 |  | Federally-Regulated Consumer Product | 2020-11-25 | 205652252 |  |  | 2020-12-09
U.S. Boiler Co. | FORCE | FORCE07E | Water | Natural Gas | Injection Type | FALSE | FALSE | 1 | FALSE | TRUE | TRUE |  | Stack Damper | Non-Condensing | Single-Stage | Cast Iron | Single-Speed |  |  |  | 204000 | 170000 | [9 empty] | 84 |  | Federally-Regulated Consumer Product | 2020-11-25 | 202901896 |  |  | 2020-12-09
U.S. Boiler Co. | FORCE | FORCEOL115 | Water | Oil | Power | FALSE | FALSE | 1 | FALSE | TRUE | TRUE |  | None | Non-Condensing | Single-Stage | Cast Iron | Single-Speed |  |  |  | 115000 | 100000 | [9 empty] | 87 |  | Federally-Regulated Consumer Product | 2020-11-25 | 8404741 |  |  | 2020-12-09
U.S. Boiler Co. | FORCE | FORCE08 | Water | LPG | Injection Type | FALSE | FALSE | 1 | FALSE | TRUE | TRUE |  | Stack Damper | Non-Condensing | Single-Stage | Cast Iron | Single-Speed |  |  |  | 232000 | 191000 | [9 empty] | 82 |  | Federally-Regulated Consumer Product | 2020-11-25 | 7426735 |  |  | 2020-12-09
U.S. Boiler Co. | FORCE | FORCE06 | Water | Natural Gas | Injection Type | FALSE | FALSE | 1 | FALSE | TRUE | TRUE |  | Stack Damper | Non-Condensing | Single-Stage | Cast Iron | Single-Speed |  |  |  | 164000 | 134000 | [9 empty] | 82 |  | Federally-Regulated Consumer Product | 2020-11-25 | 7426731 |  |  | 2020-12-09
U.S. Boiler Co. | FORCE | FORCE04 | Water | LPG | Injection Type | FALSE | FALSE | 1 | FALSE | TRUE | TRUE |  | Stack Damper | Non-Condensing | Single-Stage | Cast Iron | Single-Speed |  |  |  | 96000 | 78000 | [9 empty] | 82 |  | Federally-Regulated Consumer Product | 2020-11-25 | 7426727 |  |  | 2020-12-09
U.S. Boiler Co. | FORCE | FORCE06E | Water | Natural Gas | Injection Type | FALSE | FALSE | 1 | FALSE | TRUE | TRUE |  | Stack Damper | Non-Condensing | Single-Stage | Cast Iron | Single-Speed |  |  |  | 170000 | 142000 | [9 empty] | 84 |  | Federally-Regulated Consumer Product | 2020-11-25 | 202901895 |  |  | 2020-12-09
U.S. Boiler Co. | FORCE | FORCE09 | Water | LPG | Injection Type | FALSE | FALSE | 1 | FALSE | TRUE | TRUE |  | Stack Damper | Non-Condensing | Single-Stage | Cast Iron | Single-Speed |  |  |  | 266000 | 218000 | [9 empty] | 82 |  | Federally-Regulated Consumer Product | 2020-11-25 | 7426737 |  |  | 2020-12-09
U.S. Boiler Co. | FORCE | FORCE02 | Water | Natural Gas | Injection Type | FALSE | FALSE | 1 | FALSE | TRUE | TRUE |  | Stack Damper | Non-Condensing | Single-Stage | Cast Iron | Single-Speed |  |  |  | 37500 | 30000 | [9 empty] | 82 |  | Federally-Regulated Consumer Product | 2020-11-25 | 7426723 |  |  | 2020-12-09
U.S. Boiler Co. | FORCE | FORCEOL189 | Water | Oil | Power | FALSE | FALSE | 1 | FALSE | TRUE | TRUE |  | None | Non-Condensing | Single-Stage | Cast Iron | Single-Speed |  |  |  | 189000 | 166000 | [9 empty] | 87 |  | Federally-Regulated Consumer Product | 2020-11-25 | 8404743 |  |  | 2020-12-09
U.S. Boiler Co. | FORCE | FORCESTM08 | Steam | Natural Gas | Injection Type | FALSE | FALSE | 1 |  |  | TRUE |  | Stack Damper | Non-Condensing | Single-Stage | Cast Iron |  |  |  |  | 241000 | 199000 | [9 empty] | 82.2 |  | Federally-Regulated Consumer Product | 2020-11-25 | 8330183 |  |  | 2020-12-09
U.S. Boiler Co. | FORCE | FORCEOL84-E | Water | Oil | Power | FALSE | FALSE | 1 | FALSE | TRUE | TRUE |  | None | Non-Condensing | Single-Stage | Cast Iron |  |  |  |  | 84000 | 74000 | [9 empty] | 87 |  | Federally-Regulated Consumer Product | 2020-11-25 | 204170439 |  |  | 2020-12-09
U.S. Boiler Co. | FORCE | FORCE03 | Water | Natural Gas | Injection Type | FALSE | FALSE | 1 | FALSE | TRUE | TRUE |  | Stack Damper | Non-Condensing | Single-Stage | Cast Iron | Single-Speed |  |  |  | 62000 | 50000 | [9 empty] | 82 |  | Federally-Regulated Consumer Product | 2020-11-25 | 7426725 |  |  | 2020-12-09
U.S. Boiler Co. | FORCE | FORCESTM03 | Steam | LPG | Injection Type | FALSE | FALSE | 1 |  |  | TRUE |  | Stack Damper | Non-Condensing | Single-Stage | Cast Iron |  |  |  |  | 69000 | 57000 | [9 empty] | 82 |  | Federally-Regulated Consumer Product | 2020-11-25 | 8330178 |  |  | 2020-12-09
U.S. Boiler Co. | FORCE | FORCEVFO-5-175 | Water | Oil | Power | FALSE | FALSE | 1 | FALSE | TRUE | TRUE |  | None | Non-Condensing | Single-Stage | Cast Iron | Single-Speed |  |  |  | 245000 | 214000 | [9 empty] | 86.4 |  | Federally-Regulated Consumer Product | 2020-11-25 | 205652254 |  |  | 2020-12-09
U.S. Boiler Co. | FORCE | FORCE09 | Water | Natural Gas | Injection Type | FALSE | FALSE | 1 | FALSE | TRUE | TRUE |  | Stack Damper | Non-Condensing | Single-Stage | Cast Iron | Single-Speed |  |  |  | 266000 | 218000 | [9 empty] | 82 |  | Federally-Regulated Consumer Product | 2020-11-25 | 7426737 |  |  | 2020-12-09
U.S. Boiler Co. | FORCE | FORCE03E | Water | Natural Gas | Injection Type | FALSE | FALSE | 1 | FALSE | TRUE | TRUE |  | Stack Damper | Non-Condensing | Single-Stage | Cast Iron | Single-Speed |  |  |  | 68000 | 57000 | [9 empty] | 84 |  | Federally-Regulated Consumer Product | 2020-11-25 | 202901892 |  |  | 2020-12-09
U.S. Boiler Co. | FORCE | FORCEOL115-E | Water | Oil | Power | FALSE | FALSE | 1 | FALSE | TRUE | TRUE |  | None | Non-Condensing | Single-Stage | Cast Iron |  |  |  |  | 115000 | 101000 | [9 empty] | 87 |  | Federally-Regulated Consumer Product | 2020-11-25 | 204170383 |  |  | 2020-12-09
U.S. Boiler Co. | FORCE | FORCEVFOT-4-150 | Water | Oil | Power | FALSE | FALSE | 1 | TRUE |  | TRUE |  | None | Non-Condensing | Single-Stage | Cast Iron | Single-Speed |  |  |  | 210000 | 182000 | [9 empty] | 86 |  | Federally-Regulated Consumer Product | 2020-11-25 | 205652305 |  |  | 2020-12-09
U.S. Boiler Co. | FORCE | FORCE05E | Water | Natural Gas | Injection Type | FALSE | FALSE | 1 | FALSE | TRUE | TRUE |  | Stack Damper | Non-Condensing | Single-Stage | Cast Iron | Single-Speed |  |  |  | 136000 | 114000 | [9 empty] | 84 |  | Federally-Regulated Consumer Product | 2020-11-25 | 202901894 |  |  | 2020-12-09
U.S. Boiler Co. | FORCE | FORCESTM06 | Steam | LPG | Injection Type | FALSE | FALSE | 1 |  |  | TRUE |  | Stack Damper | Non-Condensing | Single-Stage | Cast Iron |  |  |  |  | 172000 | 142000 | [9 empty] | 82.1 |  | Federally-Regulated Consumer Product | 2020-11-25 | 8330181 |  |  | 2020-12-09
U.S. Boiler Co. | FORCE | FORCE05 | Water | Natural Gas | Injection Type | FALSE | FALSE | 1 | FALSE | TRUE | TRUE |  | Stack Damper | Non-Condensing | Single-Stage | Cast Iron | Single-Speed |  |  |  | 130000 | 106000 | [9 empty] | 82 |  | Federally-Regulated Consumer Product | 2020-11-25 | 7426729 |  |  | 2020-12-09
U.S. Boiler Co. | FORCE | FORCE06E | Water | LPG | Injection Type | FALSE | FALSE | 1 | FALSE | TRUE | TRUE |  | Stack Damper | Non-Condensing | Single-Stage | Cast Iron | Single-Speed |  |  |  | 170000 | 142000 | [9 empty] | 84 |  | Federally-Regulated Consumer Product | 2020-11-25 | 202901895 |  |  | 2020-12-09
U.S. Boiler Co. | FORCE | FORCEVFO-3-075 | Water | Oil | Power | FALSE | FALSE | 1 | FALSE | TRUE | TRUE |  | None | Non-Condensing | Single-Stage | Cast Iron | Single-Speed |  |  |  | 105000 | 92000 | [9 empty] | 87 |  | Federally-Regulated Consumer Product | 2020-11-25 | 205652250 |  |  | 2020-12-09
U.S. Boiler Co. | FORCE | FORCE07E | Water | LPG | Injection Type | FALSE | FALSE | 1 | FALSE | TRUE | TRUE |  | Stack Damper | Non-Condensing | Single-Stage | Cast Iron | Single-Speed |  |  |  | 204000 | 170000 | [9 empty] | 84 |  | Federally-Regulated Consumer Product | 2020-11-25 | 202901896 |  |  | 2020-12-09
U.S. Boiler Co. | FORCE | FORCEVFOT-4-120 | Water | Oil | Power | FALSE | FALSE | 1 | TRUE |  | TRUE |  | None | Non-Condensing | Single-Stage | Cast Iron | Single-Speed |  |  |  | 168000 | 148000 | [9 empty] | 87 |  | Federally-Regulated Consumer Product | 2020-11-25 | 205652304 |  |  | 2020-12-09
U.S. Boiler Co. | FORCE | FORCEOL140-E | Water | Oil | Power | FALSE | FALSE | 1 | FALSE | TRUE | TRUE |  | None | Non-Condensing | Single-Stage | Cast Iron |  |  |  |  | 140000 | 123000 | [9 empty] | 87 |  | Federally-Regulated Consumer Product | 2020-11-25 | 204008026 |  |  | 2020-12-09
U.S. Boiler Co. | FORCE | FORCE09E | Water | LPG | Injection Type | FALSE | FALSE | 1 | FALSE | TRUE | TRUE |  | Stack Damper | Non-Condensing | Single-Stage | Cast Iron | Single-Speed |  |  |  | 272000 | 227000 | [9 empty] | 84 |  | Federally-Regulated Consumer Product | 2020-11-25 | 202901898 |  |  | 2020-12-09
U.S. Boiler Co. | FORCE | FORCE05 | Water | LPG | Injection Type | FALSE | FALSE | 1 | FALSE | TRUE | TRUE |  | Stack Damper | Non-Condensing | Single-Stage | Cast Iron | Single-Speed |  |  |  | 130000 | 106000 | [9 empty] | 82 |  | Federally-Regulated Consumer Product | 2020-11-25 | 7426729 |  |  | 2020-12-09
U.S. Boiler Co. | FORCE | FORCE03 | Water | LPG | Injection Type | FALSE | FALSE | 1 | FALSE | TRUE | TRUE |  | Stack Damper | Non-Condensing | Single-Stage | Cast Iron | Single-Speed |  |  |  | 62000 | 50000 | [9 empty] | 82 |  | Federally-Regulated Consumer Product | 2020-11-25 | 7426725 |  |  | 2020-12-09
U.S. Boiler Co. | FORCE | FORCE06 | Water | LPG | Injection Type | FALSE | FALSE | 1 | FALSE | TRUE | TRUE |  | Stack Damper | Non-Condensing | Single-Stage | Cast Iron | Single-Speed |  |  |  | 164000 | 134000 | [9 empty] | 82 |  | Federally-Regulated Consumer Product | 2020-11-25 | 7426731 |  |  | 2020-12-09
U.S. Boiler Co. | FORCE | FORCEVFO-3-100 | Water | Oil | Power | FALSE | FALSE | 1 | FALSE | TRUE | TRUE |  | None | Non-Condensing | Single-Stage | Cast Iron | Single-Speed |  |  |  | 140000 | 122000 | [9 empty] | 86.3 |  | Federally-Regulated Consumer Product | 2020-11-25 | 205652251 |  |  | 2020-12-09
U.S. Boiler Co. | FORCE | FORCE05E | Water | LPG | Injection Type | FALSE | FALSE | 1 | FALSE | TRUE | TRUE |  | Stack Damper | Non-Condensing | Single-Stage | Cast Iron | Single-Speed |  |  |  | 136000 | 114000 | [9 empty] | 84 |  | Federally-Regulated Consumer Product | 2020-11-25 | 202901894 |  |  | 2020-12-09
U.S. Boiler Co. | FORCE | FORCESTM06 | Steam | Natural Gas | Injection Type | FALSE | FALSE | 1 |  |  | TRUE |  | Stack Damper | Non-Condensing | Single-Stage | Cast Iron |  |  |  |  | 172000 | 142000 | [9 empty] | 82.1 |  | Federally-Regulated Consumer Product | 2020-11-25 | 8330181 |  |  | 2020-12-09
U.S. Boiler Co. | FORCE | FORCE10 | Water | Natural Gas | Injection Type | FALSE | FALSE | 1 | FALSE | TRUE | TRUE |  | Stack Damper | Non-Condensing | Single-Stage | Cast Iron | Single-Speed |  |  |  | 299000 | 244000 | [9 empty] | 82 |  | Federally-Regulated Consumer Product | 2020-11-25 | 7426738 |  |  | 2020-12-09
U.S. Boiler Co. | FORCE | FORCESTM03 | Steam | Natural Gas | Injection Type | FALSE | FALSE | 1 |  |  | TRUE |  | Stack Damper | Non-Condensing | Single-Stage | Cast Iron |  |  |  |  | 69000 | 57000 | [9 empty] | 82 |  | Federally-Regulated Consumer Product | 2020-11-25 | 8330178 |  |  | 2020-12-09
U.S. Boiler Co. | FORCE | FORCE04E | Water | Natural Gas | Injection Type | FALSE | FALSE | 1 | FALSE | TRUE | TRUE |  | Stack Damper | Non-Condensing | Single-Stage | Cast Iron | Single-Speed |  |  |  | 102000 | 85000 | [9 empty] | 84 |  | Federally-Regulated Consumer Product | 2020-11-25 | 202901893 |  |  | 2020-12-09
U.S. Boiler Co. | FORCE | FORCE02 | Water | LPG | Injection Type | FALSE | FALSE | 1 | FALSE | TRUE | TRUE |  | Stack Damper | Non-Condensing | Single-Stage | Cast Iron | Single-Speed |  |  |  | 37500 | 30000 | [9 empty] | 82 |  | Federally-Regulated Consumer Product | 2020-11-25 | 7426723 |  |  | 2020-12-09
U.S. Boiler Co. | FORCE | FORCEVFOT-5-190 | Water | Oil | Power | FALSE | FALSE | 1 | TRUE |  | TRUE |  | None | Non-Condensing | Single-Stage | Cast Iron | Single-Speed |  |  |  | 266000 | 231000 | [9 empty] | 86.1 |  | Federally-Regulated Consumer Product | 2020-11-25 | 205652307 |  |  | 2020-12-09
U.S. Boiler Co. | FORCE | FORCESTM08 | Steam | LPG | Injection Type | FALSE | FALSE | 1 |  |  | TRUE |  | Stack Damper | Non-Condensing | Single-Stage | Cast Iron |  |  |  |  | 241000 | 199000 | [9 empty] | 82.2 |  | Federally-Regulated Consumer Product | 2020-11-25 | 8330183 |  |  | 2020-12-09
U.S. Boiler Co. | FORCE | FORCEOL147 | Water | Oil | Power | FALSE | FALSE | 1 | FALSE | TRUE | TRUE |  | None | Non-Condensing | Single-Stage | Cast Iron | Single-Speed |  |  |  | 147000 | 129000 | [9 empty] | 87 |  | Federally-Regulated Consumer Product | 2020-11-25 | 8404742 |  |  | 2020-12-09
U.S. Boiler Co. | FORCE | FORCEVFOT-3-100 | Water | Oil | Power | FALSE | FALSE | 1 | TRUE |  | TRUE |  | None | Non-Condensing | Single-Stage | Cast Iron | Single-Speed |  |  |  | 140000 | 122000 | [9 empty] | 86.3 |  | Federally-Regulated Consumer Product | 2020-11-25 | 205652303 |  |  | 2020-12-09
U.S. Boiler Co. | FORCE | FORCESTM05 | Steam | LPG | Injection Type | FALSE | FALSE | 1 |  |  | TRUE |  | Stack Damper | Non-Condensing | Single-Stage | Cast Iron |  |  |  |  | 138000 | 113000 | [9 empty] | 82 |  | Federally-Regulated Consumer Product | 2020-11-25 | 8330180 |  |  | 2020-12-09
U.S. Boiler Co. | FORCE | FORCE10 | Water | LPG | Injection Type | FALSE | FALSE | 1 | FALSE | TRUE | TRUE |  | Stack Damper | Non-Condensing | Single-Stage | Cast Iron | Single-Speed |  |  |  | 299000 | 244000 | [9 empty] | 82 |  | Federally-Regulated Consumer Product | 2020-11-25 | 7426738 |  |  | 2020-12-09
U.S. Boiler Co. | FORCE | FORCESTM05 | Steam | Natural Gas | Injection Type | FALSE | FALSE | 1 |  |  | TRUE |  | Stack Damper | Non-Condensing | Single-Stage | Cast Iron |  |  |  |  | 138000 | 113000 | [9 empty] | 82 |  | Federally-Regulated Consumer Product | 2020-11-25 | 8330180 |  |  | 2020-12-09
U.S. Boiler Co. | FORCE | FORCE04E | Water | LPG | Injection Type | FALSE | FALSE | 1 | FALSE | TRUE | TRUE |  | Stack Damper | Non-Condensing | Single-Stage | Cast Iron | Single-Speed |  |  |  | 102000 | 85000 | [9 empty] | 84 |  | Federally-Regulated Consumer Product | 2020-11-25 | 202901893 |  |  | 2020-12-09
U.S. Boiler Co. | FORCE | FORCE07 | Water | Natural Gas | Injection Type | FALSE | FALSE | 1 | FALSE | TRUE | TRUE |  | Stack Damper | Non-Condensing | Single-Stage | Cast Iron | Single-Speed |  |  |  | 198000 | 164000 | [9 empty] | 82 |  | Federally-Regulated Consumer Product | 2020-11-25 | 7426733 |  |  | 2020-12-09
U.S. Boiler Co. | FORCE | FORCE08 | Water | Natural Gas | Injection Type | FALSE | FALSE | 1 | FALSE | TRUE | TRUE |  | Stack Damper | Non-Condensing | Single-Stage | Cast Iron | Single-Speed |  |  |  | 232000 | 191000 | [9 empty] | 82 |  | Federally-Regulated Consumer Product | 2020-11-25 | 7426735 |  |  | 2020-12-09
U.S. Boiler Co. | FORCE | FORCE08E | Water | LPG | Injection Type | FALSE | FALSE | 1 | FALSE | TRUE | TRUE |  | Stack Damper | Non-Condensing | Single-Stage | Cast Iron | Single-Speed |  |  |  | 238000 | 199000 | [9 empty] | 84 |  | Federally-Regulated Consumer Product | 2020-11-25 | 202901897 |  |  | 2020-12-09
U.S. Boiler Co. | FORCE | FORCEVFOT-3-075 | Water | Oil | Power | FALSE | FALSE | 1 | TRUE |  | TRUE |  | None | Non-Condensing | Single-Stage | Cast Iron | Single-Speed |  |  |  | 105000 | 92000 | [9 empty] | 87 |  | Federally-Regulated Consumer Product | 2020-11-25 | 205652302 |  |  | 2020-12-09
U.S. Boiler Co. | FORCE | FORCEVFO-4-150 | Water | Oil | Power | FALSE | FALSE | 1 | FALSE | TRUE | TRUE |  | None | Non-Condensing | Single-Stage | Cast Iron | Single-Speed |  |  |  | 210000 | 182000 | [9 empty] | 86 |  | Federally-Regulated Consumer Product | 2020-11-25 | 205652253 |  |  | 2020-12-09
U.S. Boiler Co. | FORCE | FORCEVFOT-5-175 | Water | Oil | Power | FALSE | FALSE | 1 | TRUE |  | TRUE |  | None | Non-Condensing | Single-Stage | Cast Iron | Single-Speed |  |  |  | 245000 | 214000 | [9 empty] | 86.4 |  | Federally-Regulated Consumer Product | 2020-11-25 | 205652306 |  |  | 2020-12-09
U.S. Boiler Co. | FORCE | FORCESTM07 | Steam | Natural Gas | Injection Type | FALSE | FALSE | 1 |  |  | TRUE |  | Stack Damper | Non-Condensing | Single-Stage | Cast Iron |  |  |  |  | 207000 | 171000 | [9 empty] | 82.1 |  | Federally-Regulated Consumer Product | 2020-11-25 | 8330182 |  |  | 2020-12-09
U.S. Boiler Co. | FORCE | FORCE02E | Water | Natural Gas | Injection Type | FALSE | FALSE | 1 | FALSE | TRUE | TRUE |  | Stack Damper | Non-Condensing | Single-Stage | Cast Iron | Single-Speed |  |  |  | 38000 | 32000 | [9 empty] | 84 |  | Federally-Regulated Consumer Product | 2020-11-25 | 204746462 |  |  | 2020-12-09
U.S. Boiler Co. | FORCE | FORCE08E | Water | Natural Gas | Injection Type | FALSE | FALSE | 1 | FALSE | TRUE | TRUE |  | Stack Damper | Non-Condensing | Single-Stage | Cast Iron | Single-Speed |  |  |  | 238000 | 199000 | [9 empty] | 84 |  | Federally-Regulated Consumer Product | 2020-11-25 | 202901897 |  |  | 2020-12-09
U.S. Boiler Co. | FORCE | FORCESTM04 | Steam | LPG | Injection Type | FALSE | FALSE | 1 |  |  | TRUE |  | Stack Damper | Non-Condensing | Single-Stage | Cast Iron |  |  |  |  | 103000 | 84000 | [9 empty] | 82 |  | Federally-Regulated Consumer Product | 2020-11-25 | 8330179 |  |  | 2020-12-09
U.S. Boiler Co. | FORCE | FORCE03E | Water | LPG | Injection Type | FALSE | FALSE | 1 | FALSE | TRUE | TRUE |  | Stack Damper | Non-Condensing | Single-Stage | Cast Iron | Single-Speed |  |  |  | 68000 | 57000 | [9 empty] | 84 |  | Federally-Regulated Consumer Product | 2020-11-25 | 202901892 |  |  | 2020-12-09
U.S. Boiler Co. | FORCE | FORCE04 | Water | Natural Gas | Injection Type | FALSE | FALSE | 1 | FALSE | TRUE | TRUE |  | Stack Damper | Non-Condensing | Single-Stage | Cast Iron | Single-Speed |  |  |  | 96000 | 78000 | [9 empty] | 82 |  | Federally-Regulated Consumer Product | 2020-11-25 | 7426727 |  |  | 2020-12-09
U.S. Boiler Co. | FORCE | FORCESTM04 | Steam | Natural Gas | Injection Type | FALSE | FALSE | 1 |  |  | TRUE |  | Stack Damper | Non-Condensing | Single-Stage | Cast Iron |  |  |  |  | 103000 | 84000 | [9 empty] | 82 |  | Federally-Regulated Consumer Product | 2020-11-25 | 8330179 |  |  | 2020-12-09
U.S. Boiler Co. | FORCE | FORCEOL182-E | Water | Oil | Power | FALSE | FALSE | 1 | FALSE | TRUE | TRUE |  | None | Non-Condensing | Single-Stage | Cast Iron |  |  |  |  | 182000 | 160000 | [9 empty] | 87 |  | Federally-Regulated Consumer Product | 2020-11-25 | 204008027 |  |  | 2020-12-09
U.S. Boiler Co. | FORCE | FORCE02E | Water | LPG | Injection Type | FALSE | FALSE | 1 | FALSE | TRUE | TRUE |  | Stack Damper | Non-Condensing | Single-Stage | Cast Iron | Single-Speed |  |  |  | 38000 | 32000 | [9 empty] | 84 |  | Federally-Regulated Consumer Product | 2020-11-25 | 204746462 |  |  | 2020-12-09
U.S. Boiler Co. | FORCE | FORCE09E | Water | Natural Gas | Injection Type | FALSE | FALSE | 1 | FALSE | TRUE | TRUE |  | Stack Damper | Non-Condensing | Single-Stage | Cast Iron | Single-Speed |  |  |  | 272000 | 227000 | [9 empty] | 84 |  | Federally-Regulated Consumer Product | 2020-11-25 | 202901898 |  |  | 2020-12-09
U.S. Boiler Co. | New Yorker | CG50F | Water | Natural Gas | Injection Type | FALSE | FALSE | 1 | FALSE | TRUE | TRUE |  | Stack Damper | Non-Condensing | Single-Stage | Cast Iron | Single-Speed |  |  |  | 140000 | 117000 | [9 empty] | 84 |  | Federally-Regulated Consumer Product | 2020-11-25 | 204719003 |  |  | 2020-12-09
U.S. Boiler Co. | New Yorker | PVCG90BN | Water | Natural Gas | Injection Type | FALSE | FALSE | 1 | FALSE | TRUE | FALSE |  | None | Non-Condensing | Single-Stage | Cast Iron | Single-Speed |  |  |  | 280000 | 238000 | [9 empty] | 84 |  | Federally-Regulated Consumer Product | 2020-11-25 | 6758250 |  |  | 2020-12-09
U.S. Boiler Co. | New Yorker | PVCG30A | Water | Natural Gas | Injection Type | FALSE | FALSE | 1 | FALSE | TRUE | FALSE |  | None | Non-Condensing | Single-Stage | Cast Iron | Single-Speed |  |  |  | 70000 | 60000 | [9 empty] | 85.5 |  | Federally-Regulated Consumer Product | 2020-11-25 | 5503833 |  |  | 2020-12-09
U.S. Boiler Co. | New Yorker | CL5-280-W | Water | Oil | Power | FALSE | FALSE | 1 | FALSE | TRUE | TRUE |  | None | Non-Condensing | Single-Stage | Cast Iron | Single-Speed |  |  |  | 280000 | 241000 | [9 empty] | 84.7 |  | Federally-Regulated Consumer Product | 2020-11-25 | 5526758 |  |  | 2020-12-09
U.S. Boiler Co. | New Yorker | CI-HGS-123E | Water | Oil | Power | FALSE | FALSE | 1 | FALSE | TRUE | TRUE |  | None | Non-Condensing | Single-Stage | Cast Iron |  |  |  |  | 140000 | 123000 | [9 empty] | 87 |  | Federally-Regulated Consumer Product | 2020-11-25 | 204337152 |  |  | 2020-12-09
U.S. Boiler Co. | New Yorker | PVCG70BN | Water | Natural Gas | Injection Type | FALSE | FALSE | 1 | FALSE | TRUE | FALSE |  | None | Non-Condensing | Single-Stage | Cast Iron | Single-Speed |  |  |  | 210000 | 179000 | [9 empty] | 85 |  | Federally-Regulated Consumer Product | 2020-11-25 | 6757922 |  |  | 2020-12-09
U.S. Boiler Co. | New Yorker | PVCG50A | Water | Natural Gas | Injection Type | FALSE | FALSE | 1 | FALSE | TRUE | FALSE |  | None | Non-Condensing | Single-Stage | Cast Iron | Single-Speed |  |  |  | 140000 | 120000 | [9 empty] | 85.3 |  | Federally-Regulated Consumer Product | 2020-11-25 | 5503835 |  |  | 2020-12-09
U.S. Boiler Co. | New Yorker | CL3-105-W | Water | Oil | Power | FALSE | FALSE | 1 | FALSE | TRUE | TRUE |  | None | Non-Condensing | Single-Stage | Cast Iron | Single-Speed |  |  |  | 105000 | 92000 | [9 empty] | 86 |  | Federally-Regulated Consumer Product | 2020-11-25 | 5526750 |  |  | 2020-12-09
U.S. Boiler Co. | New Yorker | PVCG70CP | Water | LPG | Induced Draft | FALSE | FALSE | 1 | FALSE | TRUE | FALSE |  | None | Non-Condensing | Single-Stage | Cast Iron | Single-Speed |  |  |  | 189000 | 161000 | [9 empty] | 85 |  | Federally-Regulated Consumer Product | 2020-11-25 | 205754813 |  |  | 2020-12-09
U.S. Boiler Co. | New Yorker | PVCG50CN | Water | Natural Gas | Induced Draft | FALSE | FALSE | 1 | FALSE | TRUE | FALSE |  | None | Non-Condensing | Single-Stage | Cast Iron | Single-Speed |  |  |  | 140000 | 120000 | [9 empty] | 85 |  | Federally-Regulated Consumer Product | 2020-11-25 | 205754805 |  |  | 2020-12-09
U.S. Boiler Co. | New Yorker | PVCG40CN | Water | Natural Gas | Induced Draft | FALSE | FALSE | 1 | FALSE | TRUE | FALSE |  | None | Non-Condensing | Single-Stage | Cast Iron | Single-Speed |  |  |  | 105000 | 90000 | [9 empty] | 85 |  | Federally-Regulated Consumer Product | 2020-11-25 | 205754804 |  |  | 2020-12-09
U.S. Boiler Co. | New Yorker | PVCG90BP | Water | LPG | Injection Type | FALSE | FALSE | 1 | FALSE | TRUE | FALSE |  | None | Non-Condensing | Single-Stage | Cast Iron | Single-Speed |  |  |  | 252000 | 212000 | [9 empty] | 84 |  | Federally-Regulated Consumer Product | 2020-11-25 | 6758298 |  |  | 2020-12-09
U.S. Boiler Co. | New Yorker | CI-HGS-167B | Water | Oil | Power | FALSE | FALSE | 1 | FALSE | TRUE | TRUE |  | None | Non-Condensing | Single-Stage | Cast Iron | Single-Speed |  |  |  | 189000 | 167000 | [9 empty] | 87 |  | Federally-Regulated Consumer Product | 2020-11-25 | 7501912 |  |  | 2020-12-09
U.S. Boiler Co. | New Yorker | CG80F | Water | Natural Gas | Injection Type | FALSE | FALSE | 1 | FALSE | TRUE | TRUE |  | Stack Damper | Non-Condensing | Single-Stage | Cast Iron | Single-Speed |  |  |  | 245000 | 205000 | [9 empty] | 84 |  | Federally-Regulated Consumer Product | 2020-11-25 | 204719006 |  |  | 2020-12-09
U.S. Boiler Co. | New Yorker | CG40E | Water | Natural Gas | Injection Type | FALSE | FALSE | 1 | FALSE | TRUE | TRUE |  | Stack Damper | Non-Condensing | Single-Stage | Cast Iron | Single-Speed |  |  |  | 105000 | 88000 | [9 empty] | 84 |  | Federally-Regulated Consumer Product | 2020-11-25 | 8500695 |  |  | 2020-12-09
U.S. Boiler Co. | New Yorker | CG80F | Water | LPG | Injection Type | FALSE | FALSE | 1 | FALSE | TRUE | TRUE |  | Stack Damper | Non-Condensing | Single-Stage | Cast Iron | Single-Speed |  |  |  | 245000 | 205000 | [9 empty] | 84 |  | Federally-Regulated Consumer Product | 2020-11-25 | 204719006 |  |  | 2020-12-09
U.S. Boiler Co. | New Yorker | CG70F | Water | LPG | Injection Type | FALSE | FALSE | 1 | FALSE | TRUE | TRUE |  | Stack Damper | Non-Condensing | Single-Stage | Cast Iron | Single-Speed |  |  |  | 210000 | 176000 | [9 empty] | 84 |  | Federally-Regulated Consumer Product | 2020-11-25 | 204719005 |  |  | 2020-12-09
U.S. Boiler Co. | New Yorker | CG90F | Water | Natural Gas | Injection Type | FALSE | FALSE | 1 | FALSE | TRUE | TRUE |  | Stack Damper | Non-Condensing | Single-Stage | Cast Iron | Single-Speed |  |  |  | 280000 | 234000 | [9 empty] | 84 |  | Federally-Regulated Consumer Product | 2020-11-25 | 204719007 |  |  | 2020-12-09
U.S. Boiler Co. | New Yorker | CL4-126-W | Water | Oil | Power | FALSE | FALSE | 1 | FALSE | TRUE | TRUE |  | None | Non-Condensing | Single-Stage | Cast Iron | Single-Speed |  |  |  | 126000 | 111000 | [9 empty] | 86 |  | Federally-Regulated Consumer Product | 2020-11-25 | 5526752 |  |  | 2020-12-09
U.S. Boiler Co. | New Yorker | CG50E | Water | Natural Gas | Injection Type | FALSE | FALSE | 1 | FALSE | TRUE | TRUE |  | Stack Damper | Non-Condensing | Single-Stage | Cast Iron | Single-Speed |  |  |  | 140000 | 117000 | [9 empty] | 84 |  | Federally-Regulated Consumer Product | 2020-11-25 | 8500730 |  |  | 2020-12-09
U.S. Boiler Co. | New Yorker | CI-HGS-101E | Water | Oil | Power | FALSE | FALSE | 1 | FALSE | TRUE | TRUE |  | None | Non-Condensing | Single-Stage | Cast Iron |  |  |  |  | 115000 | 101000 | [9 empty] | 87 |  | Federally-Regulated Consumer Product | 2020-11-25 | 204337151 |  |  | 2020-12-09
U.S. Boiler Co. | New Yorker | CG50E | Water | LPG | Injection Type | FALSE | FALSE | 1 | FALSE | TRUE | TRUE |  | Stack Damper | Non-Condensing | Single-Stage | Cast Iron | Single-Speed |  |  |  | 140000 | 117000 | [9 empty] | 84 |  | Federally-Regulated Consumer Product | 2020-11-25 | 8500730 |  |  | 2020-12-09
U.S. Boiler Co. | New Yorker | CG30E | Water | Natural Gas | Injection Type | FALSE | FALSE | 1 | FALSE | TRUE | TRUE |  | Stack Damper | Non-Condensing | Single-Stage | Cast Iron | Single-Speed |  |  |  | 70000 | 59000 | [9 empty] | 84 |  | Federally-Regulated Consumer Product | 2020-11-25 | 8500648 |  |  | 2020-12-09
U.S. Boiler Co. | New Yorker | GHE180M | Water | LPG | Power | FALSE | FALSE | 1 | FALSE | TRUE | FALSE |  | None | Condensing | Step Modulating | Other |  |  |  |  | 180000 | 168000 | [9 empty] | 94.5 |  | Federally-Regulated Consumer Product | 2020-11-18 | 10350022 |  |  | 2020-12-09
U.S. Boiler Co. | New Yorker | PVCG30BP | Water | LPG | Injection Type | FALSE | FALSE | 1 | FALSE | TRUE | FALSE |  | None | Non-Condensing | Single-Stage | Cast Iron | Single-Speed |  |  |  | 63000 | 54000 | [9 empty] | 85.5 |  | Federally-Regulated Consumer Product | 2020-11-25 | 6757915 |  |  | 2020-12-09
U.S. Boiler Co. | New Yorker | CL4-210-W | Water | Oil | Power | FALSE | FALSE | 1 | FALSE | TRUE | TRUE |  | None | Non-Condensing | Single-Stage | Cast Iron | Single-Speed |  |  |  | 210000 | 179000 | [9 empty] | 84 |  | Federally-Regulated Consumer Product | 2020-11-25 | 5526754 |  |  | 2020-12-09
U.S. Boiler Co. | New Yorker | CG50F | Water | LPG | Injection Type | FALSE | FALSE | 1 | FALSE | TRUE | TRUE |  | Stack Damper | Non-Condensing | Single-Stage | Cast Iron | Single-Speed |  |  |  | 140000 | 117000 | [9 empty] | 84 |  | Federally-Regulated Consumer Product | 2020-11-25 | 204719003 |  |  | 2020-12-09
U.S. Boiler Co. | New Yorker | PVCG80CN | Water | Natural Gas | Induced Draft | FALSE | FALSE | 1 | FALSE | TRUE | FALSE |  | None | Non-Condensing | Single-Stage | Cast Iron | Single-Speed |  |  |  | 245000 | 208000 | [9 empty] | 84 |  | Federally-Regulated Consumer Product | 2020-11-25 | 205754808 |  |  | 2020-12-09
U.S. Boiler Co. | New Yorker | PVCG70A | Water | Natural Gas | Injection Type | FALSE | FALSE | 1 | FALSE | TRUE | FALSE |  | None | Non-Condensing | Single-Stage | Cast Iron | Single-Speed |  |  |  | 210000 | 179000 | [9 empty] | 85 |  | Federally-Regulated Consumer Product | 2020-11-25 | 5503837 |  |  | 2020-12-09
U.S. Boiler Co. | New Yorker | CI-HGS-74E | Water | Oil | Power | FALSE | FALSE | 1 | FALSE | TRUE | TRUE |  | None | Non-Condensing | Single-Stage | Cast Iron |  |  |  |  | 84000 | 74000 | [9 empty] | 87 |  | Federally-Regulated Consumer Product | 2020-11-25 | 204337150 |  |  | 2020-12-09
U.S. Boiler Co. | New Yorker | CG60E | Water | LPG | Injection Type | FALSE | FALSE | 1 | FALSE | TRUE | TRUE |  | Stack Damper | Non-Condensing | Single-Stage | Cast Iron | Single-Speed |  |  |  | 175000 | 146000 | [9 empty] | 84 |  | Federally-Regulated Consumer Product | 2020-11-25 | 8500776 |  |  | 2020-12-09
U.S. Boiler Co. | New Yorker | CG90F | Water | LPG | Injection Type | FALSE | FALSE | 1 | FALSE | TRUE | TRUE |  | Stack Damper | Non-Condensing | Single-Stage | Cast Iron | Single-Speed |  |  |  | 280000 | 234000 | [9 empty] | 84 |  | Federally-Regulated Consumer Product | 2020-11-25 | 204719007 |  |  | 2020-12-09
U.S. Boiler Co. | New Yorker | PVCG40A | Water | Natural Gas | Injection Type | FALSE | FALSE | 1 | FALSE | TRUE | FALSE |  | None | Non-Condensing | Single-Stage | Cast Iron | Single-Speed |  |  |  | 105000 | 90000 | [9 empty] | 85.4 |  | Federally-Regulated Consumer Product | 2020-11-25 | 5503834 |  |  | 2020-12-09
U.S. Boiler Co. | New Yorker | CG60F | Water | LPG | Injection Type | FALSE | FALSE | 1 | FALSE | TRUE | TRUE |  | Stack Damper | Non-Condensing | Single-Stage | Cast Iron | Single-Speed |  |  |  | 175000 | 146000 | [9 empty] | 84 |  | Federally-Regulated Consumer Product | 2020-11-25 | 204719004 |  |  | 2020-12-09
U.S. Boiler Co. | New Yorker | CG80E | Water | Natural Gas | Injection Type | FALSE | FALSE | 1 | FALSE | TRUE | TRUE |  | Stack Damper | Non-Condensing | Single-Stage | Cast Iron | Single-Speed |  |  |  | 245000 | 205000 | [9 empty] | 84 |  | Federally-Regulated Consumer Product | 2020-11-25 | 8500850 |  |  | 2020-12-09
U.S. Boiler Co. | New Yorker | CL5-168-W | Water | Oil | Power | FALSE | FALSE | 1 | FALSE | TRUE | TRUE |  | None | Non-Condensing | Single-Stage | Cast Iron | Single-Speed |  |  |  | 168000 | 147000 | [9 empty] | 85.9 |  | Federally-Regulated Consumer Product | 2020-11-25 | 5526755 |  |  | 2020-12-09
U.S. Boiler Co. | New Yorker | CG90E | Water | LPG | Injection Type | FALSE | FALSE | 1 | FALSE | TRUE | TRUE |  | Stack Damper | Non-Condensing | Single-Stage | Cast Iron | Single-Speed |  |  |  | 280000 | 234000 | [9 empty] | 84 |  | Federally-Regulated Consumer Product | 2020-11-25 | 8500900 |  |  | 2020-12-09
U.S. Boiler Co. | New Yorker | CG40F | Water | Natural Gas | Injection Type | FALSE | FALSE | 1 | FALSE | TRUE | TRUE |  | Stack Damper | Non-Condensing | Single-Stage | Cast Iron | Single-Speed |  |  |  | 105000 | 88000 | [9 empty] | 84 |  | Federally-Regulated Consumer Product | 2020-11-25 | 204719002 |  |  | 2020-12-09
U.S. Boiler Co. | New Yorker | PVCG80CP | Water | LPG | Induced Draft | FALSE | FALSE | 1 | FALSE | TRUE | FALSE |  | None | Non-Condensing | Single-Stage | Cast Iron | Single-Speed |  |  |  | 220500 | 187000 | [9 empty] | 84 |  | Federally-Regulated Consumer Product | 2020-11-25 | 205754814 |  |  | 2020-12-09
U.S. Boiler Co. | New Yorker | CG40E | Water | LPG | Injection Type | FALSE | FALSE | 1 | FALSE | TRUE | TRUE |  | Stack Damper | Non-Condensing | Single-Stage | Cast Iron | Single-Speed |  |  |  | 105000 | 88000 | [9 empty] | 84 |  | Federally-Regulated Consumer Product | 2020-11-25 | 8500695 |  |  | 2020-12-09
U.S. Boiler Co. | New Yorker | PVCG70CN | Water | Natural Gas | Induced Draft | FALSE | FALSE | 1 | FALSE | TRUE | FALSE |  | None | Non-Condensing | Single-Stage | Cast Iron | Single-Speed |  |  |  | 210000 | 179000 | [9 empty] | 85 |  | Federally-Regulated Consumer Product | 2020-11-25 | 205754807 |  |  | 2020-12-09
U.S. Boiler Co. | New Yorker | CL4-126-WD | Water | Oil | Power | FALSE | FALSE | 1 | FALSE | TRUE | TRUE |  | None | Non-Condensing | Single-Stage | Cast Iron | Single-Speed |  |  |  | 126000 | 112000 | [9 empty] | 88.2 |  | Federally-Regulated Consumer Product | 2020-11-25 | 8287574 |  |  | 2020-12-09
U.S. Boiler Co. | New Yorker | PVCG40CP | Water | LPG | Induced Draft | FALSE | FALSE | 1 | FALSE | TRUE | FALSE |  | None | Non-Condensing | Single-Stage | Cast Iron | Single-Speed |  |  |  | 94500 | 81000 | [9 empty] | 85 |  | Federally-Regulated Consumer Product | 2020-11-25 | 205754810 |  |  | 2020-12-09
U.S. Boiler Co. | New Yorker | CI-HGS-74B | Water | Oil | Power | FALSE | FALSE | 1 | FALSE | TRUE | TRUE |  | None | Non-Condensing | Single-Stage | Cast Iron | Single-Speed |  |  |  | 84000 | 74000 | [9 empty] | 87 |  | Federally-Regulated Consumer Product | 2020-11-25 | 7501909 |  |  | 2020-12-09
U.S. Boiler Co. | New Yorker | PVCG60CP | Water | LPG | Induced Draft | FALSE | FALSE | 1 | FALSE | TRUE | FALSE |  | None | Non-Condensing | Single-Stage | Cast Iron | Single-Speed |  |  |  | 157500 | 135000 | [9 empty] | 85 |  | Federally-Regulated Consumer Product | 2020-11-25 | 205754812 |  |  | 2020-12-09
U.S. Boiler Co. | New Yorker | CG30F | Water | LPG | Injection Type | FALSE | FALSE | 1 | FALSE | TRUE | TRUE |  | Stack Damper | Non-Condensing | Single-Stage | Cast Iron | Single-Speed |  |  |  | 70000 | 59000 | [9 empty] | 84 |  | Federally-Regulated Consumer Product | 2020-11-25 | 204719001 |  |  | 2020-12-09
U.S. Boiler Co. | New Yorker | CI-HGS-129B | Water | Oil | Power | FALSE | FALSE | 1 | FALSE | TRUE | TRUE |  | None | Non-Condensing | Single-Stage | Cast Iron | Single-Speed |  |  |  | 147000 | 129000 | [9 empty] | 87 |  | Federally-Regulated Consumer Product | 2020-11-25 | 7501911 |  |  | 2020-12-09
U.S. Boiler Co. | New Yorker | PVCG80BN | Water | Natural Gas | Injection Type | FALSE | FALSE | 1 | FALSE | TRUE | FALSE |  | None | Non-Condensing | Single-Stage | Cast Iron | Single-Speed |  |  |  | 245000 | 208000 | [9 empty] | 84.5 |  | Federally-Regulated Consumer Product | 2020-11-25 | 6758162 |  |  | 2020-12-09
U.S. Boiler Co. | New Yorker | CG30F | Water | Natural Gas | Injection Type | FALSE | FALSE | 1 | FALSE | TRUE | TRUE |  | Stack Damper | Non-Condensing | Single-Stage | Cast Iron | Single-Speed |  |  |  | 70000 | 59000 | [9 empty] | 84 |  | Federally-Regulated Consumer Product | 2020-11-25 | 204719001 |  |  | 2020-12-09
U.S. Boiler Co. | New Yorker | PVCG60A | Water | Natural Gas | Injection Type | FALSE | FALSE | 1 | FALSE | TRUE | FALSE |  | None | Non-Condensing | Single-Stage | Cast Iron | Single-Speed |  |  |  | 175000 | 150000 | [9 empty] | 85.2 |  | Federally-Regulated Consumer Product | 2020-11-25 | 5503836 |  |  | 2020-12-09
U.S. Boiler Co. | New Yorker | PVCG50BP | Water | LPG | Injection Type | FALSE | FALSE | 1 | FALSE | TRUE | FALSE |  | None | Non-Condensing | Single-Stage | Cast Iron | Single-Speed |  |  |  | 126000 | 108000 | [9 empty] | 85.3 |  | Federally-Regulated Consumer Product | 2020-11-25 | 6757919 |  |  | 2020-12-09
U.S. Boiler Co. | New Yorker | CL3-105-WD | Water | Oil | Power | FALSE | FALSE | 1 | FALSE | TRUE | TRUE |  | None | Non-Condensing | Single-Stage | Cast Iron | Single-Speed |  |  |  | 105000 | 92000 | [9 empty] | 87.8 |  | Federally-Regulated Consumer Product | 2020-11-25 | 8287573 |  |  | 2020-12-09
U.S. Boiler Co. | New Yorker | CG70F | Water | Natural Gas | Injection Type | FALSE | FALSE | 1 | FALSE | TRUE | TRUE |  | Stack Damper | Non-Condensing | Single-Stage | Cast Iron | Single-Speed |  |  |  | 210000 | 176000 | [9 empty] | 84 |  | Federally-Regulated Consumer Product | 2020-11-25 | 204719005 |  |  | 2020-12-09
U.S. Boiler Co. | New Yorker | CG80E | Water | LPG | Injection Type | FALSE | FALSE | 1 | FALSE | TRUE | TRUE |  | Stack Damper | Non-Condensing | Single-Stage | Cast Iron | Single-Speed |  |  |  | 245000 | 205000 | [9 empty] | 84 |  | Federally-Regulated Consumer Product | 2020-11-25 | 8500850 |  |  | 2020-12-09
U.S. Boiler Co. | New Yorker | PVCG90A | Water | Natural Gas | Injection Type | FALSE | FALSE | 1 | FALSE | TRUE | FALSE |  | None | Non-Condensing | Single-Stage | Cast Iron | Single-Speed |  |  |  | 280000 | 238000 | [9 empty] | 84 |  | Federally-Regulated Consumer Product | 2020-11-25 | 5503839 |  |  | 2020-12-09
U.S. Boiler Co. | New Yorker | PVCG30BN | Water | Natural Gas | Injection Type | FALSE | FALSE | 1 | FALSE | TRUE | FALSE |  | None | Non-Condensing | Single-Stage | Cast Iron | Single-Speed |  |  |  | 70000 | 60000 | [9 empty] | 85.5 |  | Federally-Regulated Consumer Product | 2020-11-25 | 6757914 |  |  | 2020-12-09
U.S. Boiler Co. | New Yorker | GHE180M | Water | Natural Gas | Power | FALSE | FALSE | 1 | FALSE | TRUE | FALSE |  | None | Condensing | Step Modulating | Other |  |  |  |  | 180000 | 168000 | [9 empty] | 94.5 |  | Federally-Regulated Consumer Product | 2020-11-18 | 10350022 |  |  | 2020-12-09
U.S. Boiler Co. | New Yorker | PVCG30CN | Water | Natural Gas | Induced Draft | FALSE | FALSE | 1 | FALSE | TRUE | FALSE |  | None | Non-Condensing | Single-Stage | Cast Iron | Single-Speed |  |  |  | 70000 | 60000 | [9 empty] | 85 |  | Federally-Regulated Consumer Product | 2020-11-25 | 205754803 |  |  | 2020-12-09
U.S. Boiler Co. | New Yorker | CG30E | Water | LPG | Injection Type | FALSE | FALSE | 1 | FALSE | TRUE | TRUE |  | Stack Damper | Non-Condensing | Single-Stage | Cast Iron | Single-Speed |  |  |  | 70000 | 59000 | [9 empty] | 84 |  | Federally-Regulated Consumer Product | 2020-11-25 | 8500648 |  |  | 2020-12-09
U.S. Boiler Co. | New Yorker | PVCG40BN | Water | Natural Gas | Injection Type | FALSE | FALSE | 1 | FALSE | TRUE | FALSE |  | None | Non-Condensing | Single-Stage | Cast Iron | Single-Speed |  |  |  | 105000 | 90000 | [9 empty] | 85.4 |  | Federally-Regulated Consumer Product | 2020-11-25 | 6757916 |  |  | 2020-12-09
U.S. Boiler Co. | New Yorker | PVCG50BN | Water | Natural Gas | Injection Type | FALSE | FALSE | 1 | FALSE | TRUE | FALSE |  | None | Non-Condensing | Single-Stage | Cast Iron | Single-Speed |  |  |  | 140000 | 120000 | [9 empty] | 85.3 |  | Federally-Regulated Consumer Product | 2020-11-25 | 6757918 |  |  | 2020-12-09
U.S. Boiler Co. | New Yorker | PVCG50CP | Water | LPG | Induced Draft | FALSE | FALSE | 1 | FALSE | TRUE | FALSE |  | None | Non-Condensing | Single-Stage | Cast Iron | Single-Speed |  |  |  | 126000 | 108000 | [9 empty] | 85 |  | Federally-Regulated Consumer Product | 2020-11-25 | 205754811 |  |  | 2020-12-09
U.S. Boiler Co. | New Yorker | CL3-091-WD | Water | Oil | Power | FALSE | FALSE | 1 | FALSE | TRUE | TRUE |  | None | Non-Condensing | Single-Stage | Cast Iron | Single-Speed |  |  |  | 91000 | 80000 | [9 empty] | 88.1 |  | Federally-Regulated Consumer Product | 2020-11-25 | 8287570 |  |  | 2020-12-09
U.S. Boiler Co. | New Yorker | PVCG80A | Water | Natural Gas | Injection Type | FALSE | FALSE | 1 | FALSE | TRUE | FALSE |  | None | Non-Condensing | Single-Stage | Cast Iron | Single-Speed |  |  |  | 245000 | 208000 | [9 empty] | 84.5 |  | Federally-Regulated Consumer Product | 2020-11-25 | 5503838 |  |  | 2020-12-09
U.S. Boiler Co. | New Yorker | PVCG30CP | Water | LPG | Induced Draft | FALSE | FALSE | 1 | FALSE | TRUE | FALSE |  | None | Non-Condensing | Single-Stage | Cast Iron | Single-Speed |  |  |  | 63000 | 54000 | [9 empty] | 85 |  | Federally-Regulated Consumer Product | 2020-11-25 | 205754809 |  |  | 2020-12-09
U.S. Boiler Co. | New Yorker | CL5-168-WD | Water | Oil | Power | FALSE | FALSE | 1 | FALSE | TRUE | TRUE |  | None | Non-Condensing | Single-Stage | Cast Iron | Single-Speed |  |  |  | 168000 | 148000 | [9 empty] | 87.5 |  | Federally-Regulated Consumer Product | 2020-11-25 | 8287585 |  |  | 2020-12-09
U.S. Boiler Co. | New Yorker | CL3-140-W | Water | Oil | Power | FALSE | FALSE | 1 | FALSE | TRUE | TRUE |  | None | Non-Condensing | Single-Stage | Cast Iron | Single-Speed |  |  |  | 140000 | 120000 | [9 empty] | 84.3 |  | Federally-Regulated Consumer Product | 2020-11-25 | 5526751 |  |  | 2020-12-09
U.S. Boiler Co. | New Yorker | PVCG60BN | Water | Natural Gas | Injection Type | FALSE | FALSE | 1 | FALSE | TRUE | FALSE |  | None | Non-Condensing | Single-Stage | Cast Iron | Single-Speed |  |  |  | 175000 | 150000 | [9 empty] | 85.2 |  | Federally-Regulated Consumer Product | 2020-11-25 | 6757920 |  |  | 2020-12-09
U.S. Boiler Co. | New Yorker | CG60E | Water | Natural Gas | Injection Type | FALSE | FALSE | 1 | FALSE | TRUE | TRUE |  | Stack Damper | Non-Condensing | Single-Stage | Cast Iron | Single-Speed |  |  |  | 175000 | 146000 | [9 empty] | 84 |  | Federally-Regulated Consumer Product | 2020-11-25 | 8500776 |  |  | 2020-12-09
U.S. Boiler Co. | New Yorker | CG40F | Water | LPG | Injection Type | FALSE | FALSE | 1 | FALSE | TRUE | TRUE |  | Stack Damper | Non-Condensing | Single-Stage | Cast Iron | Single-Speed |  |  |  | 105000 | 88000 | [9 empty] | 84 |  | Federally-Regulated Consumer Product | 2020-11-25 | 204719002 |  |  | 2020-12-09
U.S. Boiler Co. | New Yorker | CI-HGS-101B | Water | Oil | Power | FALSE | FALSE | 1 | FALSE | TRUE | TRUE |  | None | Non-Condensing | Single-Stage | Cast Iron | Single-Speed |  |  |  | 115000 | 101000 | [9 empty] | 87 |  | Federally-Regulated Consumer Product | 2020-11-25 | 7501910 |  |  | 2020-12-09
U.S. Boiler Co. | New Yorker | CG90E | Water | Natural Gas | Injection Type | FALSE | FALSE | 1 | FALSE | TRUE | TRUE |  | Stack Damper | Non-Condensing | Single-Stage | Cast Iron | Single-Speed |  |  |  | 280000 | 234000 | [9 empty] | 84 |  | Federally-Regulated Consumer Product | 2020-11-25 | 8500900 |  |  | 2020-12-09
U.S. Boiler Co. | New Yorker | CL3-091-W | Water | Oil | Power | FALSE | FALSE | 1 | FALSE | TRUE | TRUE |  | None | Non-Condensing | Single-Stage | Cast Iron | Single-Speed |  |  |  | 91000 | 80000 | [9 empty] | 86.1 |  | Federally-Regulated Consumer Product | 2020-11-25 | 5526749 |  |  | 2020-12-09
U.S. Boiler Co. | New Yorker | CL4-175-WD | Water | Oil | Power | FALSE | FALSE | 1 | FALSE | TRUE | TRUE |  | None | Non-Condensing | Single-Stage | Cast Iron | Single-Speed |  |  |  | 175000 | 152000 | [9 empty] | 87.1 |  | Federally-Regulated Consumer Product | 2020-11-25 | 8287583 |  |  | 2020-12-09
U.S. Boiler Co. | New Yorker | CG70E | Water | Natural Gas | Injection Type | FALSE | FALSE | 1 | FALSE | TRUE | TRUE |  | Stack Damper | Non-Condensing | Single-Stage | Cast Iron | Single-Speed |  |  |  | 210000 | 176000 | [9 empty] | 84 |  | Federally-Regulated Consumer Product | 2020-11-25 | 8500810 |  |  | 2020-12-09
U.S. Boiler Co. | New Yorker | CL5-245-W | Water | Oil | Power | FALSE | FALSE | 1 | FALSE | TRUE | TRUE |  | None | Non-Condensing | Single-Stage | Cast Iron | Single-Speed |  |  |  | 245000 | 212000 | [9 empty] | 85.1 |  | Federally-Regulated Consumer Product | 2020-11-25 | 5526757 |  |  | 2020-12-09
U.S. Boiler Co. | New Yorker | CG60F | Water | Natural Gas | Injection Type | FALSE | FALSE | 1 | FALSE | TRUE | TRUE |  | Stack Damper | Non-Condensing | Single-Stage | Cast Iron | Single-Speed |  |  |  | 175000 | 146000 | [9 empty] | 84 |  | Federally-Regulated Consumer Product | 2020-11-25 | 204719004 |  |  | 2020-12-09
U.S. Boiler Co. | New Yorker | CI-HGS-160E | Water | Oil | Power | FALSE | FALSE | 1 | FALSE | TRUE | TRUE |  | None | Non-Condensing | Single-Stage | Cast Iron |  |  |  |  | 182000 | 160000 | [9 empty] | 87 |  | Federally-Regulated Consumer Product | 2020-11-25 | 204337153 |  |  | 2020-12-09
U.S. Boiler Co. | New Yorker | CL4-175-W | Water | Oil | Power | FALSE | FALSE | 1 | FALSE | TRUE | TRUE |  | None | Non-Condensing | Single-Stage | Cast Iron | Single-Speed |  |  |  | 175000 | 151000 | [9 empty] | 85.1 |  | Federally-Regulated Consumer Product | 2020-11-25 | 5526753 |  |  | 2020-12-09
U.S. Boiler Co. | New Yorker | CG70E | Water | LPG | Injection Type | FALSE | FALSE | 1 | FALSE | TRUE | TRUE |  | Stack Damper | Non-Condensing | Single-Stage | Cast Iron | Single-Speed |  |  |  | 210000 | 176000 | [9 empty] | 84 |  | Federally-Regulated Consumer Product | 2020-11-25 | 8500810 |  |  | 2020-12-09
U.S. Boiler Co. | New Yorker | PVCG60CN | Water | Natural Gas | Induced Draft | FALSE | FALSE | 1 | FALSE | TRUE | FALSE |  | None | Non-Condensing | Single-Stage | Cast Iron | Single-Speed |  |  |  | 175000 | 150000 | [9 empty] | 85 |  | Federally-Regulated Consumer Product | 2020-11-25 | 205754806 |  |  | 2020-12-09
U.S. Boiler Co. | New Yorker | PVCG40BP | Water | LPG | Injection Type | FALSE | FALSE | 1 | FALSE | TRUE | FALSE |  | None | Non-Condensing | Single-Stage | Cast Iron | Single-Speed |  |  |  | 94500 | 81000 | [9 empty] | 85.4 |  | Federally-Regulated Consumer Product | 2020-11-25 | 6757917 |  |  | 2020-12-09
U.S. Boiler Co. | Heritage | HG04E | Water | LPG | Injection Type | FALSE | FALSE | 1 | FALSE | TRUE | TRUE |  | Stack Damper | Non-Condensing | Single-Stage | Cast Iron | Single-Speed |  |  |  | 100000 | 84000 | [9 empty] | 84 |  | Federally-Regulated Consumer Product | 2020-11-25 | 203427702 |  |  | 2020-12-09
U.S. Boiler Co. | Heritage | HG02 | Water | LPG | Injection Type | FALSE | FALSE | 1 | FALSE | TRUE | TRUE |  | Stack Damper | Non-Condensing | Single-Stage | Cast Iron | Single-Speed |  |  |  | 37500 | 30000 | [9 empty] | 82 |  | Federally-Regulated Consumer Product | 2020-11-25 | 7201809 |  |  | 2020-12-09
U.S. Boiler Co. | Heritage | HG05E | Water | LPG | Injection Type | FALSE | FALSE | 1 | FALSE | TRUE | TRUE |  | Stack Damper | Non-Condensing | Single-Stage | Cast Iron | Single-Speed |  |  |  | 134000 | 113000 | [9 empty] | 84 |  | Federally-Regulated Consumer Product | 2020-11-25 | 203427725 |  |  | 2020-12-09
U.S. Boiler Co. | Heritage | HG05 | Water | LPG | Injection Type | FALSE | FALSE | 1 | FALSE | TRUE | TRUE |  | Stack Damper | Non-Condensing | Single-Stage | Cast Iron | Single-Speed |  |  |  | 130000 | 106000 | [9 empty] | 82 |  | Federally-Regulated Consumer Product | 2020-11-25 | 7201812 |  |  | 2020-12-09
U.S. Boiler Co. | Heritage | HG05E | Water | Natural Gas | Injection Type | FALSE | FALSE | 1 | FALSE | TRUE | TRUE |  | Stack Damper | Non-Condensing | Single-Stage | Cast Iron | Single-Speed |  |  |  | 134000 | 113000 | [9 empty] | 84 |  | Federally-Regulated Consumer Product | 2020-11-25 | 203427725 |  |  | 2020-12-09
U.S. Boiler Co. | Heritage | HG04 | Water | Natural Gas | Injection Type | FALSE | FALSE | 1 | FALSE | TRUE | TRUE |  | Stack Damper | Non-Condensing | Single-Stage | Cast Iron | Single-Speed |  |  |  | 96000 | 78000 | [9 empty] | 82 |  | Federally-Regulated Consumer Product | 2020-11-25 | 7201811 |  |  | 2020-12-09
U.S. Boiler Co. | Heritage | HG06 | Water | Natural Gas | Injection Type | FALSE | FALSE | 1 | FALSE | TRUE | TRUE |  | Stack Damper | Non-Condensing | Single-Stage | Cast Iron | Single-Speed |  |  |  | 164000 | 134000 | [9 empty] | 82 |  | Federally-Regulated Consumer Product | 2020-11-25 | 7201813 |  |  | 2020-12-09
U.S. Boiler Co. | Heritage | HG06E | Water | LPG | Injection Type | FALSE | FALSE | 1 | FALSE | TRUE | TRUE |  | Stack Damper | Non-Condensing | Single-Stage | Cast Iron | Single-Speed |  |  |  | 167000 | 140000 | [9 empty] | 84 |  | Federally-Regulated Consumer Product | 2020-11-25 | 203427742 |  |  | 2020-12-09
U.S. Boiler Co. | Heritage | HG06E | Water | Natural Gas | Injection Type | FALSE | FALSE | 1 | FALSE | TRUE | TRUE |  | Stack Damper | Non-Condensing | Single-Stage | Cast Iron | Single-Speed |  |  |  | 167000 | 140000 | [9 empty] | 84 |  | Federally-Regulated Consumer Product | 2020-11-25 | 203427742 |  |  | 2020-12-09
U.S. Boiler Co. | Heritage | HG02 | Water | Natural Gas | Injection Type | FALSE | FALSE | 1 | FALSE | TRUE | TRUE |  | Stack Damper | Non-Condensing | Single-Stage | Cast Iron | Single-Speed |  |  |  | 37500 | 30000 | [9 empty] | 82 |  | Federally-Regulated Consumer Product | 2020-11-25 | 7201809 |  |  | 2020-12-09
U.S. Boiler Co. | Heritage | HG03E | Water | Natural Gas | Injection Type | FALSE | FALSE | 1 | FALSE | TRUE | TRUE |  | Stack Damper | Non-Condensing | Single-Stage | Cast Iron | Single-Speed |  |  |  | 67000 | 56000 | [9 empty] | 84 |  | Federally-Regulated Consumer Product | 2020-11-25 | 203427669 |  |  | 2020-12-09
U.S. Boiler Co. | Heritage | HG04E | Water | Natural Gas | Injection Type | FALSE | FALSE | 1 | FALSE | TRUE | TRUE |  | Stack Damper | Non-Condensing | Single-Stage | Cast Iron | Single-Speed |  |  |  | 100000 | 84000 | [9 empty] | 84 |  | Federally-Regulated Consumer Product | 2020-11-25 | 203427702 |  |  | 2020-12-09
U.S. Boiler Co. | Heritage | HG06 | Water | LPG | Injection Type | FALSE | FALSE | 1 | FALSE | TRUE | TRUE |  | Stack Damper | Non-Condensing | Single-Stage | Cast Iron | Single-Speed |  |  |  | 164000 | 134000 | [9 empty] | 82 |  | Federally-Regulated Consumer Product | 2020-11-25 | 7201813 |  |  | 2020-12-09
U.S. Boiler Co. | Heritage | HG03 | Water | Natural Gas | Injection Type | FALSE | FALSE | 1 | FALSE | TRUE | TRUE |  | Stack Damper | Non-Condensing | Single-Stage | Cast Iron | Single-Speed |  |  |  | 62000 | 50000 | [9 empty] | 82 |  | Federally-Regulated Consumer Product | 2020-11-25 | 7201810 |  |  | 2020-12-09
U.S. Boiler Co. | Heritage | HG02E | Water | LPG | Injection Type | FALSE | FALSE | 1 | FALSE | TRUE | TRUE |  | Stack Damper | Non-Condensing | Single-Stage | Cast Iron | Single-Speed |  |  |  | 38000 | 32000 | [9 empty] | 84 |  | Federally-Regulated Consumer Product | 2020-11-25 | 203427636 |  |  | 2020-12-09
U.S. Boiler Co. | Heritage | HG03E | Water | LPG | Injection Type | FALSE | FALSE | 1 | FALSE | TRUE | TRUE |  | Stack Damper | Non-Condensing | Single-Stage | Cast Iron | Single-Speed |  |  |  | 67000 | 56000 | [9 empty] | 84 |  | Federally-Regulated Consumer Product | 2020-11-25 | 203427669 |  |  | 2020-12-09
U.S. Boiler Co. | Heritage | HG02E | Water | Natural Gas | Injection Type | FALSE | FALSE | 1 | FALSE | TRUE | TRUE |  | Stack Damper | Non-Condensing | Single-Stage | Cast Iron | Single-Speed |  |  |  | 38000 | 32000 | [9 empty] | 84 |  | Federally-Regulated Consumer Product | 2020-11-25 | 203427636 |  |  | 2020-12-09
U.S. Boiler Co. | Heritage | HG04 | Water | LPG | Injection Type | FALSE | FALSE | 1 | FALSE | TRUE | TRUE |  | Stack Damper | Non-Condensing | Single-Stage | Cast Iron | Single-Speed |  |  |  | 96000 | 78000 | [9 empty] | 82 |  | Federally-Regulated Consumer Product | 2020-11-25 | 7201811 |  |  | 2020-12-09
U.S. Boiler Co. | Heritage | HG03 | Water | LPG | Injection Type | FALSE | FALSE | 1 | FALSE | TRUE | TRUE |  | Stack Damper | Non-Condensing | Single-Stage | Cast Iron | Single-Speed |  |  |  | 62000 | 50000 | [9 empty] | 82 |  | Federally-Regulated Consumer Product | 2020-11-25 | 7201810 |  |  | 2020-12-09
NY Boiler, LLC dba New Yorker Boiler | New Yorker | FR-122E | Water | Oil | Power | FALSE | FALSE | 1 | FALSE | TRUE | TRUE |  | None | Non-Condensing | Single-Stage | Other | Single-Speed |  |  |  | 140000 | 121000 | [9 empty] | 86 |  | Federally-Regulated Consumer Product | 2020-11-25 | 206314965 |  |  | 2020-12-09
NY Boiler, LLC dba New Yorker Boiler | New Yorker | FR-173E-T | Water | Oil | Power | FALSE | FALSE | 1 | TRUE |  | TRUE |  | None | Non-Condensing | Single-Stage | Other | Single-Speed |  |  |  | 210000 | 182000 | [9 empty] | 86 |  | Federally-Regulated Consumer Product | 2020-11-25 | 206314968 |  |  | 2020-12-09
NY Boiler, LLC dba New Yorker Boiler | New Yorker | CL5-245SET | Steam | Oil | Power | FALSE | FALSE | 1 |  |  | TRUE |  | None | Non-Condensing | Single-Stage | Cast Iron |  |  |  |  | 245000 | 212000 | [9 empty] | 85.6 |  | Federally-Regulated Consumer Product | 2020-11-25 | 205652338 |  |  | 2020-12-09
NY Boiler, LLC dba New Yorker Boiler | New Yorker | CL5-266WE | Water | Oil | Power | FALSE | FALSE | 1 | FALSE | TRUE | TRUE |  | None | Non-Condensing | Single-Stage | Cast Iron | Single-Speed |  |  |  | 266000 | 231000 | [9 empty] | 86.1 |  | Federally-Regulated Consumer Product | 2020-11-25 | 205652327 |  |  | 2020-12-09
NY Boiler, LLC dba New Yorker Boiler | New Yorker | FR-122E-T | Water | Oil | Power | FALSE | FALSE | 1 | TRUE |  | TRUE |  | None | Non-Condensing | Single-Stage | Other | Single-Speed |  |  |  | 140000 | 121000 | [9 empty] | 86 |  | Federally-Regulated Consumer Product | 2020-11-25 | 206314966 |  |  | 2020-12-09
NY Boiler, LLC dba New Yorker Boiler | New Yorker | AP-790UH | Water | Oil | Power | FALSE | FALSE | 1 | TRUE |  | TRUE |  | None | Non-Condensing | Single-Stage | Other | Single-Speed |  |  |  | 189000 | 160000 | [9 empty] | 84 |  | Federally-Regulated Consumer Product | 2020-11-25 | 6359119 |  |  | 2020-12-09
NY Boiler, LLC dba New Yorker Boiler | New Yorker | FR122 | Water | Oil | Power | FALSE | FALSE | 1 | FALSE | TRUE | TRUE |  | None | Non-Condensing | Single-Stage | Other | Single-Speed |  |  |  | 154000 | 132000 | [9 empty] | 85.1 |  | Federally-Regulated Consumer Product | 2020-11-25 | 2100693 |  |  | 2020-12-09
NY Boiler, LLC dba New Yorker Boiler | New Yorker | CL3-140WE | Water | Oil | Power | FALSE | FALSE | 1 | FALSE | TRUE | TRUE |  | None | Non-Condensing | Single-Stage | Cast Iron | Single-Speed |  |  |  | 140000 | 122000 | [9 empty] | 86.3 |  | Federally-Regulated Consumer Product | 2020-11-25 | 205652328 |  |  | 2020-12-09
NY Boiler, LLC dba New Yorker Boiler | New Yorker | CL5-266SE | Steam | Oil | Power | FALSE | FALSE | 1 |  |  | TRUE |  | None | Non-Condensing | Single-Stage | Cast Iron |  |  |  |  | 266000 | 230000 | [9 empty] | 85.3 |  | Federally-Regulated Consumer Product | 2020-11-25 | 205652339 |  |  | 2020-12-09
NY Boiler, LLC dba New Yorker Boiler | New Yorker | FR122H | Water | Oil | Power | FALSE | FALSE | 1 | TRUE |  | TRUE |  | None | Non-Condensing | Single-Stage | Other | Single-Speed |  |  |  | 154000 | 132000 | [9 empty] | 85.1 |  | Federally-Regulated Consumer Product | 2020-11-25 | 6360080 |  |  | 2020-12-09
NY Boiler, LLC dba New Yorker Boiler | New Yorker | FR232 | Water | Oil | Power | FALSE | FALSE | 1 | FALSE | TRUE | TRUE |  | None | Non-Condensing | Single-Stage | Other | Single-Speed |  |  |  | 280000 | 242000 | [9 empty] | 85.1 |  | Federally-Regulated Consumer Product | 2020-11-25 | 2100697 |  |  | 2020-12-09
NY Boiler, LLC dba New Yorker Boiler | New Yorker | AP-690U | Water | Oil | Power | FALSE | FALSE | 1 | FALSE | TRUE | TRUE |  | None | Non-Condensing | Single-Stage | Other | Single-Speed |  |  |  | 154000 | 131000 | [9 empty] | 84 |  | Federally-Regulated Consumer Product | 2020-11-25 | 2100714 |  |  | 2020-12-09
NY Boiler, LLC dba New Yorker Boiler | New Yorker | FRHGSII | Water | Oil | Power | FALSE | FALSE | 1 | FALSE | TRUE | TRUE |  | None | Non-Condensing | Single-Stage | Other | Single-Speed |  |  |  | 182000 | 158000 | [9 empty] | 85 |  | Federally-Regulated Consumer Product | 2020-11-25 | 2100701 |  |  | 2020-12-09
NY Boiler, LLC dba New Yorker Boiler | New Yorker | CL4-168WE | Water | Oil | Power | FALSE | FALSE | 1 | FALSE | TRUE | TRUE |  | None | Non-Condensing | Single-Stage | Cast Iron | Single-Speed |  |  |  | 168000 | 148000 | [9 empty] | 87 |  | Federally-Regulated Consumer Product | 2020-11-25 | 205652319 |  |  | 2020-12-09
NY Boiler, LLC dba New Yorker Boiler | New Yorker | FR173H | Water | Oil | Power | FALSE | FALSE | 1 | TRUE |  | TRUE |  | None | Non-Condensing | Single-Stage | Other | Single-Speed |  |  |  | 210000 | 184000 | [9 empty] | 85.9 |  | Federally-Regulated Consumer Product | 2020-11-25 | 6360749 |  |  | 2020-12-09
NY Boiler, LLC dba New Yorker Boiler | New Yorker | AP-110U-T | Water | Oil | Power | FALSE | FALSE | 1 | TRUE |  | TRUE |  | None | Non-Condensing | Single-Stage | Other | Single-Speed |  |  |  | 110000 | 95000 | [9 empty] | 86.2 |  | Federally-Regulated Consumer Product | 2020-11-25 | 205976811 |  |  | 2020-12-09
NY Boiler, LLC dba New Yorker Boiler | New Yorker | CL4-168SE | Steam | Oil | Power | FALSE | FALSE | 1 |  |  | TRUE |  | None | Non-Condensing | Single-Stage | Cast Iron |  |  |  |  | 168000 | 147000 | [9 empty] | 86.4 |  | Federally-Regulated Consumer Product | 2020-11-25 | 205652333 |  |  | 2020-12-09
NY Boiler, LLC dba New Yorker Boiler | New Yorker | FR147 | Water | Oil | Power | FALSE | FALSE | 1 | FALSE | TRUE | TRUE |  | None | Non-Condensing | Single-Stage | Other | Single-Speed |  |  |  | 175000 | 154000 | [9 empty] | 86.7 |  | Federally-Regulated Consumer Product | 2020-11-25 | 2100694 |  |  | 2020-12-09
NY Boiler, LLC dba New Yorker Boiler | New Yorker | CL5-168S | Steam | Oil | Power | FALSE | FALSE | 1 |  |  | TRUE |  | None | Non-Condensing | Single-Stage | Cast Iron |  |  |  |  | 168000 | 144000 | [9 empty] | 83.7 |  | Federally-Regulated Consumer Product | 2020-11-25 | 2100676 |  |  | 2020-12-09
NY Boiler, LLC dba New Yorker Boiler | New Yorker | AP-590U | Water | Oil | Power | FALSE | FALSE | 1 | FALSE | TRUE | TRUE |  | None | Non-Condensing | Single-Stage | Other | Single-Speed |  |  |  | 140000 | 119000 | [9 empty] | 84 |  | Federally-Regulated Consumer Product | 2020-11-25 | 2100713 |  |  | 2020-12-09
NY Boiler, LLC dba New Yorker Boiler | New Yorker | FR205H | Water | Oil | Power | FALSE | FALSE | 1 | TRUE |  | TRUE |  | None | Non-Condensing | Single-Stage | Other | Single-Speed |  |  |  | 245000 | 215000 | [9 empty] | 86 |  | Federally-Regulated Consumer Product | 2020-11-25 | 6361036 |  |  | 2020-12-09
NY Boiler, LLC dba New Yorker Boiler | New Yorker | CL5-245S | Steam | Oil | Power | FALSE | FALSE | 1 |  |  | TRUE |  | None | Non-Condensing | Single-Stage | Cast Iron |  |  |  |  | 245000 | 207000 | [9 empty] | 82.5 |  | Federally-Regulated Consumer Product | 2020-11-25 | 2100677 |  |  | 2020-12-09
NY Boiler, LLC dba New Yorker Boiler | New Yorker | CL4-210SE | Steam | Oil | Power | FALSE | FALSE | 1 |  |  | TRUE |  | None | Non-Condensing | Single-Stage | Cast Iron |  |  |  |  | 210000 | 181000 | [9 empty] | 85.1 |  | Federally-Regulated Consumer Product | 2020-11-25 | 205652335 |  |  | 2020-12-09
NY Boiler, LLC dba New Yorker Boiler | New Yorker | CL4-168WET | Water | Oil | Power | FALSE | FALSE | 1 | TRUE |  | TRUE |  | None | Non-Condensing | Single-Stage | Cast Iron | Single-Speed |  |  |  | 168000 | 148000 | [9 empty] | 87 |  | Federally-Regulated Consumer Product | 2020-11-25 | 205652322 |  |  | 2020-12-09
NY Boiler, LLC dba New Yorker Boiler | New Yorker | CL3-091S | Steam | Oil | Power | FALSE | FALSE | 1 |  |  | TRUE |  | None | Non-Condensing | Single-Stage | Cast Iron |  |  |  |  | 91000 | 78000 | [9 empty] | 84.1 |  | Federally-Regulated Consumer Product | 2020-11-25 | 2100670 |  |  | 2020-12-09
NY Boiler, LLC dba New Yorker Boiler | New Yorker | AP-154U-T | Water | Oil | Power | FALSE | FALSE | 1 | TRUE |  | TRUE |  | None | Non-Condensing | Single-Stage | Other | Single-Speed |  |  |  | 154000 | 134000 | [9 empty] | 86 |  | Federally-Regulated Consumer Product | 2020-11-25 | 205976813 |  |  | 2020-12-09
NY Boiler, LLC dba New Yorker Boiler | New Yorker | CL3-105WE | Water | Oil | Power | FALSE | FALSE | 1 | FALSE | TRUE | TRUE |  | None | Non-Condensing | Single-Stage | Cast Iron | Single-Speed |  |  |  | 105000 | 92000 | [9 empty] | 87 |  | Federally-Regulated Consumer Product | 2020-11-25 | 205817188 |  |  | 2020-12-09
NY Boiler, LLC dba New Yorker Boiler | New Yorker | FR-232E-T | Water | Oil | Power | FALSE | FALSE | 1 | TRUE |  | TRUE |  | None | Non-Condensing | Single-Stage | Other | Single-Speed |  |  |  | 266000 | 231000 | [9 empty] | 86 |  | Federally-Regulated Consumer Product | 2020-11-25 | 206314970 |  |  | 2020-12-09
NY Boiler, LLC dba New Yorker Boiler | New Yorker | AP-110U-N | Water | Oil | Power | FALSE | FALSE | 1 | FALSE | TRUE | TRUE |  | None | Non-Condensing | Single-Stage | Other | Single-Speed |  |  |  | 110000 | 95000 | [9 empty] | 86.2 |  | Federally-Regulated Consumer Product | 2020-11-25 | 205976810 |  |  | 2020-12-09
NY Boiler, LLC dba New Yorker Boiler | New Yorker | CL3-105SET | Steam | Oil | Power | FALSE | FALSE | 1 |  |  | TRUE |  | None | Non-Condensing | Single-Stage | Cast Iron |  |  |  |  | 105000 | 91000 | [9 empty] | 85.7 |  | Federally-Regulated Consumer Product | 2020-11-25 | 205817191 |  |  | 2020-12-09
NY Boiler, LLC dba New Yorker Boiler | New Yorker | CL3-140SET | Steam | Oil | Power | FALSE | FALSE | 1 |  |  | TRUE |  | None | Non-Condensing | Single-Stage | Cast Iron |  |  |  |  | 140000 | 121000 | [9 empty] | 85 |  | Federally-Regulated Consumer Product | 2020-11-25 | 205652332 |  |  | 2020-12-09
NY Boiler, LLC dba New Yorker Boiler | New Yorker | FRHGSL | Water | Oil | Power | FALSE | FALSE | 1 | FALSE | TRUE | TRUE |  | None | Non-Condensing | Single-Stage | Other | Single-Speed |  |  |  | 112000 | 100000 | [9 empty] | 87.8 |  | Federally-Regulated Consumer Product | 2020-11-25 | 2100699 |  |  | 2020-12-09
NY Boiler, LLC dba New Yorker Boiler | New Yorker | CL3-140S | Steam | Oil | Power | FALSE | FALSE | 1 |  |  | TRUE |  | None | Non-Condensing | Single-Stage | Cast Iron |  |  |  |  | 140000 | 119000 | [9 empty] | 82.7 |  | Federally-Regulated Consumer Product | 2020-11-25 | 2100672 |  |  | 2020-12-09
NY Boiler, LLC dba New Yorker Boiler | New Yorker | CL4-175S | Steam | Oil | Power | FALSE | FALSE | 1 |  |  | TRUE |  | None | Non-Condensing | Single-Stage | Cast Iron |  |  |  |  | 175000 | 149000 | [9 empty] | 83.5 |  | Federally-Regulated Consumer Product | 2020-11-25 | 2100674 |  |  | 2020-12-09
NY Boiler, LLC dba New Yorker Boiler | New Yorker | CL5-266WET | Water | Oil | Power | FALSE | FALSE | 1 | TRUE |  | TRUE |  | None | Non-Condensing | Single-Stage | Cast Iron | Single-Speed |  |  |  | 266000 | 231000 | [9 empty] | 86.1 |  | Federally-Regulated Consumer Product | 2020-11-25 | 205652329 |  |  | 2020-12-09
NY Boiler, LLC dba New Yorker Boiler | New Yorker | FR-173E | Water | Oil | Power | FALSE | FALSE | 1 | FALSE | TRUE | TRUE |  | None | Non-Condensing | Single-Stage | Other | Single-Speed |  |  |  | 210000 | 182000 | [9 empty] | 86 |  | Federally-Regulated Consumer Product | 2020-11-25 | 206314967 |  |  | 2020-12-09
NY Boiler, LLC dba New Yorker Boiler | New Yorker | FR98 | Water | Oil | Power | FALSE | FALSE | 1 | FALSE | TRUE | TRUE |  | None | Non-Condensing | Single-Stage | Other | Single-Speed |  |  |  | 119000 | 104000 | [9 empty] | 86.4 |  | Federally-Regulated Consumer Product | 2020-11-25 | 2100698 |  |  | 2020-12-09
NY Boiler, LLC dba New Yorker Boiler | New Yorker | CL3-105WET | Water | Oil | Power | FALSE | FALSE | 1 | TRUE |  | TRUE |  | None | Non-Condensing | Single-Stage | Cast Iron | Single-Speed |  |  |  | 105000 | 92000 | [9 empty] | 87 |  | Federally-Regulated Consumer Product | 2020-11-25 | 205817189 |  |  | 2020-12-09
NY Boiler, LLC dba New Yorker Boiler | New Yorker | AP-690UH | Water | Oil | Power | FALSE | FALSE | 1 | TRUE |  | TRUE |  | None | Non-Condensing | Single-Stage | Other | Single-Speed |  |  |  | 154000 | 131000 | [9 empty] | 84 |  | Federally-Regulated Consumer Product | 2020-11-25 | 6359118 |  |  | 2020-12-09
NY Boiler, LLC dba New Yorker Boiler | New Yorker | CL5-266SET | Steam | Oil | Power | FALSE | FALSE | 1 |  |  | TRUE |  | None | Non-Condensing | Single-Stage | Cast Iron |  |  |  |  | 266000 | 230000 | [9 empty] | 85.3 |  | Federally-Regulated Consumer Product | 2020-11-25 | 205652340 |  |  | 2020-12-09
NY Boiler, LLC dba New Yorker Boiler | New Yorker | CL3-140WET | Water | Oil | Power | FALSE | FALSE | 1 | TRUE |  | TRUE |  | None | Non-Condensing | Single-Stage | Cast Iron | Single-Speed |  |  |  | 140000 | 122000 | [9 empty] | 86.3 |  | Federally-Regulated Consumer Product | 2020-11-25 | 205652321 |  |  | 2020-12-09
NY Boiler, LLC dba New Yorker Boiler | New Yorker | CL5-245WET | Water | Oil | Power | FALSE | FALSE | 1 | TRUE |  | TRUE |  | None | Non-Condensing | Single-Stage | Cast Iron | Single-Speed |  |  |  | 245000 | 214000 | [9 empty] | 86.4 |  | Federally-Regulated Consumer Product | 2020-11-25 | 205652326 |  |  | 2020-12-09
NY Boiler, LLC dba New Yorker Boiler | New Yorker | FR205 | Water | Oil | Power | FALSE | FALSE | 1 | FALSE | TRUE | TRUE |  | None | Non-Condensing | Single-Stage | Other | Single-Speed |  |  |  | 245000 | 215000 | [9 empty] | 86 |  | Federally-Regulated Consumer Product | 2020-11-25 | 2100696 |  |  | 2020-12-09
NY Boiler, LLC dba New Yorker Boiler | New Yorker | CL5-245WE | Water | Oil | Power | FALSE | FALSE | 1 | FALSE | TRUE | TRUE |  | None | Non-Condensing | Single-Stage | Cast Iron | Single-Speed |  |  |  | 245000 | 214000 | [9 empty] | 86.4 |  | Federally-Regulated Consumer Product | 2020-11-25 | 205652325 |  |  | 2020-12-09
NY Boiler, LLC dba New Yorker Boiler | New Yorker | CL4-126S | Steam | Oil | Power | FALSE | FALSE | 1 |  |  | TRUE |  | None | Non-Condensing | Single-Stage | Cast Iron |  |  |  |  | 126000 | 108000 | [9 empty] | 84.1 |  | Federally-Regulated Consumer Product | 2020-11-25 | 2100673 |  |  | 2020-12-09
NY Boiler, LLC dba New Yorker Boiler | New Yorker | CL4-210S | Steam | Oil | Power | FALSE | FALSE | 1 |  |  | TRUE |  | None | Non-Condensing | Single-Stage | Cast Iron |  |  |  |  | 210000 | 177000 | [9 empty] | 82.6 |  | Federally-Regulated Consumer Product | 2020-11-25 | 2100675 |  |  | 2020-12-09
NY Boiler, LLC dba New Yorker Boiler | New Yorker | CL3-140SE | Steam | Oil | Power | FALSE | FALSE | 1 |  |  | TRUE |  | None | Non-Condensing | Single-Stage | Cast Iron |  |  |  |  | 140000 | 121000 | [9 empty] | 85 |  | Federally-Regulated Consumer Product | 2020-11-25 | 205652331 |  |  | 2020-12-09
NY Boiler, LLC dba New Yorker Boiler | New Yorker | FR147H | Water | Oil | Power | FALSE | FALSE | 1 | TRUE |  | TRUE |  | None | Non-Condensing | Single-Stage | Other | Single-Speed |  |  |  | 175000 | 154000 | [9 empty] | 86.7 |  | Federally-Regulated Consumer Product | 2020-11-25 | 6360318 |  |  | 2020-12-09
NY Boiler, LLC dba New Yorker Boiler | New Yorker | CL3-105SE | Steam | Oil | Power | FALSE | FALSE | 1 |  |  | TRUE |  | None | Non-Condensing | Single-Stage | Cast Iron |  |  |  |  | 105000 | 91000 | [9 empty] | 85.7 |  | Federally-Regulated Consumer Product | 2020-11-25 | 205817190 |  |  | 2020-12-09
NY Boiler, LLC dba New Yorker Boiler | New Yorker | CL4-210WET | Water | Oil | Power | FALSE | FALSE | 1 | TRUE |  | TRUE |  | None | Non-Condensing | Single-Stage | Cast Iron | Single-Speed |  |  |  | 210000 | 182000 | [9 empty] | 86 |  | Federally-Regulated Consumer Product | 2020-11-25 | 205652324 |  |  | 2020-12-09
NY Boiler, LLC dba New Yorker Boiler | New Yorker | FR173 | Water | Oil | Power | FALSE | FALSE | 1 | FALSE | TRUE | TRUE |  | None | Non-Condensing | Single-Stage | Other | Single-Speed |  |  |  | 210000 | 184000 | [9 empty] | 85.9 |  | Federally-Regulated Consumer Product | 2020-11-25 | 2100695 |  |  | 2020-12-09
NY Boiler, LLC dba New Yorker Boiler | New Yorker | AP-490U | Water | Oil | Power | FALSE | FALSE | 1 | FALSE | TRUE | TRUE |  | None | Non-Condensing | Single-Stage | Other | Single-Speed |  |  |  | 105000 | 88000 | [9 empty] | 84 |  | Federally-Regulated Consumer Product | 2020-11-25 | 2100712 |  |  | 2020-12-09
NY Boiler, LLC dba New Yorker Boiler | New Yorker | AP-490UH | Water | Oil | Power | FALSE | FALSE | 1 | TRUE |  | TRUE |  | None | Non-Condensing | Single-Stage | Other | Single-Speed |  |  |  | 105000 | 88000 | [9 empty] | 84 |  | Federally-Regulated Consumer Product | 2020-11-25 | 6359116 |  |  | 2020-12-09
NY Boiler, LLC dba New Yorker Boiler | New Yorker | CL4-210SET | Steam | Oil | Power | FALSE | FALSE | 1 |  |  | TRUE |  | None | Non-Condensing | Single-Stage | Cast Iron |  |  |  |  | 210000 | 181000 | [9 empty] | 85.1 |  | Federally-Regulated Consumer Product | 2020-11-25 | 205652336 |  |  | 2020-12-09
NY Boiler, LLC dba New Yorker Boiler | New Yorker | CL5-280S | Steam | Oil | Power | FALSE | FALSE | 1 |  |  | TRUE |  | None | Non-Condensing | Single-Stage | Cast Iron |  |  |  |  | 280000 | 235000 | [9 empty] | 82.3 |  | Federally-Regulated Consumer Product | 2020-11-25 | 2100678 |  |  | 2020-12-09
NY Boiler, LLC dba New Yorker Boiler | New Yorker | CL4-210WE | Water | Oil | Power | FALSE | FALSE | 1 | FALSE | TRUE | TRUE |  | None | Non-Condensing | Single-Stage | Cast Iron | Single-Speed |  |  |  | 210000 | 182000 | [9 empty] | 86 |  | Federally-Regulated Consumer Product | 2020-11-25 | 205652323 |  |  | 2020-12-09
NY Boiler, LLC dba New Yorker Boiler | New Yorker | CL4-168SET | Steam | Oil | Power | FALSE | FALSE | 1 |  |  | TRUE |  | None | Non-Condensing | Single-Stage | Cast Iron |  |  |  |  | 168000 | 147000 | [9 empty] | 86.4 |  | Federally-Regulated Consumer Product | 2020-11-25 | 205652334 |  |  | 2020-12-09
NY Boiler, LLC dba New Yorker Boiler | New Yorker | CL3-105S | Steam | Oil | Power | FALSE | FALSE | 1 |  |  | TRUE |  | None | Non-Condensing | Single-Stage | Cast Iron |  |  |  |  | 105000 | 90000 | [9 empty] | 83.8 |  | Federally-Regulated Consumer Product | 2020-11-25 | 2100671 |  |  | 2020-12-09
NY Boiler, LLC dba New Yorker Boiler | New Yorker | CL5-245SE | Steam | Oil | Power | FALSE | FALSE | 1 |  |  | TRUE |  | None | Non-Condensing | Single-Stage | Cast Iron |  |  |  |  | 245000 | 212000 | [9 empty] | 85.6 |  | Federally-Regulated Consumer Product | 2020-11-25 | 205652337 |  |  | 2020-12-09
NY Boiler, LLC dba New Yorker Boiler | New Yorker | AP-154U-N | Water | Oil | Power | FALSE | FALSE | 1 | FALSE | TRUE | TRUE |  | None | Non-Condensing | Single-Stage | Other | Single-Speed |  |  |  | 154000 | 134000 | [9 empty] | 86 |  | Federally-Regulated Consumer Product | 2020-11-25 | 205976812 |  |  | 2020-12-09
NY Boiler, LLC dba New Yorker Boiler | New Yorker | FR98H | Water | Oil | Power | FALSE | FALSE | 1 | TRUE |  | TRUE |  | None | Non-Condensing | Single-Stage | Other | Single-Speed |  |  |  | 119000 | 104000 | [9 empty] | 86.4 |  | Federally-Regulated Consumer Product | 2020-11-25 | 6359743 |  |  | 2020-12-09
NY Boiler, LLC dba New Yorker Boiler | New Yorker | FR232H | Water | Oil | Power | FALSE | FALSE | 1 | TRUE |  | TRUE |  | None | Non-Condensing | Single-Stage | Other | Single-Speed |  |  |  | 280000 | 242000 | [9 empty] | 85.1 |  | Federally-Regulated Consumer Product | 2020-11-25 | 6361383 |  |  | 2020-12-09
NY Boiler, LLC dba New Yorker Boiler | New Yorker | AP-590UH | Water | Oil | Power | FALSE | FALSE | 1 | TRUE |  | TRUE |  | None | Non-Condensing | Single-Stage | Other | Single-Speed |  |  |  | 140000 | 119000 | [9 empty] | 84 |  | Federally-Regulated Consumer Product | 2020-11-25 | 6359117 |  |  | 2020-12-09
NY Boiler, LLC dba New Yorker Boiler | New Yorker | FRHGS | Water | Oil | Power | FALSE | FALSE | 1 | FALSE | TRUE | TRUE |  | None | Non-Condensing | Single-Stage | Other | Single-Speed |  |  |  | 140000 | 122000 | [9 empty] | 86.3 |  | Federally-Regulated Consumer Product | 2020-11-25 | 6361754 |  |  | 2020-12-09
NY Boiler, LLC dba New Yorker Boiler | New Yorker | AP-790U | Water | Oil | Power | FALSE | FALSE | 1 | FALSE | TRUE | TRUE |  | None | Non-Condensing | Single-Stage | Other | Single-Speed |  |  |  | 189000 | 160000 | [9 empty] | 84 |  | Federally-Regulated Consumer Product | 2020-11-25 | 2100715 |  |  | 2020-12-09
U.S. Boiler Co. | BURNHAM BY U.S. BOILER | 209E | Water | Natural Gas | Injection Type | FALSE | FALSE | 1 | FALSE | TRUE | TRUE |  | Stack Damper | Non-Condensing | Single-Stage | Cast Iron | Single-Speed |  |  |  | 276000 | 232000 | [9 empty] | 84 |  | Federally-Regulated Consumer Product | 2020-12-09 | 202901887 |  |  | 2020-12-09
U.S. Boiler Co. | BURNHAM BY U.S. BOILER | X-PV3N | Water | Natural Gas | Induced Draft | FALSE | FALSE | 1 | FALSE | TRUE | FALSE |  | None | Non-Condensing | Single-Stage | Cast Iron | Single-Speed |  |  |  | 70000 | 60000 | [9 empty] | 85 |  | Federally-Regulated Consumer Product | 2020-12-09 | 205745292 |  |  | 2020-12-09
U.S. Boiler Co. | BURNHAM BY U.S. BOILER | MST396 | Steam | Oil | Power | FALSE | FALSE | 1 |  |  | TRUE |  | None | Non-Condensing | Single-Stage | Cast Iron |  |  |  |  | 147000 | 127000 | [9 empty] | 86 |  | Federally-Regulated Consumer Product | 2020-12-09 | 2101347 |  |  | 2020-12-09
U.S. Boiler Co. | BURNHAM BY U.S. BOILER | V8H6WEH | Water | Oil | Power | FALSE | FALSE | 1 | FALSE | TRUE | TRUE |  | None | Non-Condensing | Single-Stage | Cast Iron |  |  |  |  | 266000 | 230000 | [9 empty] | 86 |  | Federally-Regulated Consumer Product | 2020-12-09 | 205151653 |  |  | 2020-12-09
U.S. Boiler Co. | BURNHAM BY U.S. BOILER | V8H7WE | Water | Oil | Power | FALSE | FALSE | 1 | FALSE | TRUE | TRUE |  | None | Non-Condensing | Single-Stage | Cast Iron |  |  |  |  | 294000 | 255000 | [9 empty] | 86.1 |  | Federally-Regulated Consumer Product | 2020-12-09 | 205151649 |  |  | 2020-12-09
U.S. Boiler Co. | BURNHAM BY U.S. BOILER | V8H5W | Water | Oil | Power | FALSE | FALSE | 1 | FALSE | TRUE | TRUE |  | None | Non-Condensing | Single-Stage | Cast Iron | Single-Speed |  |  |  | 231000 | 198000 | [9 empty] | 85.3 |  | Federally-Regulated Consumer Product | 2020-12-09 | 2101302 |  |  | 2020-12-09
U.S. Boiler Co. | BURNHAM BY U.S. BOILER | V8H4WESH | Water | Oil | Power | FALSE | FALSE | 1 | FALSE | TRUE | TRUE |  | Electro-Mechanical Flue Damper | Non-Condensing | Single-Stage | Cast Iron |  |  |  |  | 170000 | 148000 | [9 empty] | 87 |  | Federally-Regulated Consumer Product | 2020-12-09 | 205151666 |  |  | 2020-12-09
U.S. Boiler Co. | BURNHAM BY U.S. BOILER | X-C180M | Water | LPG | Power | FALSE | FALSE | 1 | FALSE | TRUE | FALSE |  | None | Condensing | Step Modulating | Other |  |  |  |  | 180000 | 168000 | [9 empty] | 94.5 |  | Federally-Regulated Consumer Product | 2020-12-09 | 10349577 |  |  | 2020-12-09
U.S. Boiler Co. | BURNHAM BY U.S. BOILER | OW-5-200 | Water | Oil | Power | FALSE | FALSE | 1 | FALSE | TRUE | TRUE |  | None | Non-Condensing | Single-Stage | Cast Iron | Single-Speed |  |  |  | 280000 | 241000 | [9 empty] | 84.7 |  | Federally-Regulated Consumer Product | 2020-12-09 | 5358860 |  |  | 2020-12-09
U.S. Boiler Co. | BURNHAM BY U.S. BOILER | V8H7W | Water | Oil | Power | FALSE | FALSE | 1 | FALSE | TRUE | TRUE |  | None | Non-Condensing | Single-Stage | Cast Iron | Single-Speed |  |  |  | 294000 | 252000 | [9 empty] | 85.3 |  | Federally-Regulated Consumer Product | 2020-12-09 | 2101341 |  |  | 2020-12-09
U.S. Boiler Co. | BURNHAM BY U.S. BOILER | OW-4-125D | Water | Oil | Power | FALSE | FALSE | 1 | FALSE | TRUE | TRUE |  | None | Non-Condensing | Single-Stage | Cast Iron | Single-Speed |  |  |  | 175000 | 152000 | [9 empty] | 87.1 |  | Federally-Regulated Consumer Product | 2020-12-09 | 8272556 |  |  | 2020-12-09
U.S. Boiler Co. | BURNHAM BY U.S. BOILER | OW-4-125 | Water | Oil | Power | FALSE | FALSE | 1 | FALSE | TRUE | TRUE |  | None | Non-Condensing | Single-Stage | Cast Iron | Single-Speed |  |  |  | 175000 | 151000 | [9 empty] | 85.1 |  | Federally-Regulated Consumer Product | 2020-12-09 | 5358852 |  |  | 2020-12-09
U.S. Boiler Co. | BURNHAM BY U.S. BOILER | RSAH85 | Water | Oil | Power | FALSE | FALSE | 1 | FALSE | TRUE | TRUE |  | None | Non-Condensing | Single-Stage | Other |  |  |  |  | 105000 | 89000 | [9 empty] | 84 |  | Federally-Regulated Consumer Product | 2020-12-09 | 2101384 |  |  | 2020-12-09
U.S. Boiler Co. | BURNHAM BY U.S. BOILER | V8H6WE | Water | Oil | Power | FALSE | FALSE | 1 | FALSE | TRUE | TRUE |  | None | Non-Condensing | Single-Stage | Cast Iron |  |  |  |  | 266000 | 230000 | [9 empty] | 86 |  | Federally-Regulated Consumer Product | 2020-12-09 | 205151648 |  |  | 2020-12-09
U.S. Boiler Co. | BURNHAM BY U.S. BOILER | MPO-IQ115 | Water | Oil | Power | FALSE | FALSE | 1 | FALSE | TRUE | TRUE |  | None | Non-Condensing | Single-Stage | Cast Iron | Single-Speed |  |  |  | 115000 | 101000 | [9 empty] | 87 |  | Federally-Regulated Consumer Product | 2020-12-09 | 4412737 |  |  | 2020-12-09
U.S. Boiler Co. | BURNHAM BY U.S. BOILER | RSAH110 | Water | Oil | Power | FALSE | FALSE | 1 | FALSE | TRUE | TRUE |  | None | Non-Condensing | Single-Stage | Other |  |  |  |  | 140000 | 119000 | [9 empty] | 84 |  | Federally-Regulated Consumer Product | 2020-12-09 | 2101386 |  |  | 2020-12-09
U.S. Boiler Co. | BURNHAM BY U.S. BOILER | V8H3WESH | Water | Oil | Power | FALSE | FALSE | 1 | FALSE | TRUE | TRUE |  | Electro-Mechanical Flue Damper | Non-Condensing | Single-Stage | Cast Iron |  |  |  |  | 126000 | 109000 | [9 empty] | 87 |  | Federally-Regulated Consumer Product | 2020-12-09 | 205151665 |  |  | 2020-12-09
U.S. Boiler Co. | BURNHAM BY U.S. BOILER | RSAH85T | Water | Oil | Power | FALSE | FALSE | 1 | TRUE |  | TRUE |  | None | Non-Condensing | Single-Stage | Other |  |  |  |  | 105000 | 89000 | [9 empty] | 84 |  | Federally-Regulated Consumer Product | 2020-12-09 | 5942498 |  |  | 2020-12-09
U.S. Boiler Co. | BURNHAM BY U.S. BOILER | RSAH125T | Water | Oil | Power | FALSE | FALSE | 1 | TRUE |  | TRUE |  | None | Non-Condensing | Single-Stage | Other |  |  |  |  | 154000 | 131000 | [9 empty] | 84 |  | Federally-Regulated Consumer Product | 2020-12-09 | 5942500 |  |  | 2020-12-09
U.S. Boiler Co. | BURNHAM BY U.S. BOILER | MST288 | Steam | Oil | Power | FALSE | FALSE | 1 |  |  | TRUE |  | None | Non-Condensing | Single-Stage | Cast Iron |  |  |  |  | 105000 | 92000 | [9 empty] | 86 |  | Federally-Regulated Consumer Product | 2020-12-09 | 2101345 |  |  | 2020-12-09
U.S. Boiler Co. | BURNHAM BY U.S. BOILER | MPO-IQ84B | Water | Oil | Power | FALSE | FALSE | 1 | FALSE | TRUE | TRUE |  | None | Non-Condensing | Single-Stage | Cast Iron |  |  |  |  | 84000 | 74000 | [9 empty] | 87 |  | Federally-Regulated Consumer Product | 2020-12-09 | 204170436 |  |  | 2020-12-09
U.S. Boiler Co. | BURNHAM BY U.S. BOILER | X-PV3P | Water | LPG | Induced Draft | FALSE | FALSE | 1 | FALSE | TRUE | FALSE |  | None | Non-Condensing | Single-Stage | Cast Iron | Single-Speed |  |  |  | 63000 | 54000 | [9 empty] | 85 |  | Federally-Regulated Consumer Product | 2020-12-09 | 205745298 |  |  | 2020-12-09
U.S. Boiler Co. | BURNHAM BY U.S. BOILER | V8H5WEH | Water | Oil | Power | FALSE | FALSE | 1 | FALSE | TRUE | TRUE |  | None | Non-Condensing | Single-Stage | Cast Iron |  |  |  |  | 231000 | 200000 | [9 empty] | 86 |  | Federally-Regulated Consumer Product | 2020-12-09 | 205151652 |  |  | 2020-12-09
U.S. Boiler Co. | BURNHAM BY U.S. BOILER | X-PV4N | Water | Natural Gas | Induced Draft | FALSE | FALSE | 1 | FALSE | TRUE | FALSE |  | None | Non-Condensing | Single-Stage | Cast Iron | Single-Speed |  |  |  | 105000 | 90000 | [9 empty] | 85 |  | Federally-Regulated Consumer Product | 2020-12-09 | 205745293 |  |  | 2020-12-09
U.S. Boiler Co. | BURNHAM BY U.S. BOILER | MST513 | Steam | Oil | Power | FALSE | FALSE | 1 |  |  | TRUE |  | None | Non-Condensing | Single-Stage | Cast Iron |  |  |  |  | 189000 | 164000 | [9 empty] | 86 |  | Federally-Regulated Consumer Product | 2020-12-09 | 2101344 |  |  | 2020-12-09
U.S. Boiler Co. | BURNHAM BY U.S. BOILER | X-PV5N | Water | Natural Gas | Induced Draft | FALSE | FALSE | 1 | FALSE | TRUE | FALSE |  | None | Non-Condensing | Single-Stage | Cast Iron | Single-Speed |  |  |  | 140000 | 120000 | [9 empty] | 85 |  | Federally-Regulated Consumer Product | 2020-12-09 | 205745294 |  |  | 2020-12-09
U.S. Boiler Co. | BURNHAM BY U.S. BOILER | V8H4WES | Water | Oil | Power | FALSE | FALSE | 1 | FALSE | TRUE | TRUE |  | Electro-Mechanical Flue Damper | Non-Condensing | Single-Stage | Cast Iron |  |  |  |  | 170000 | 148000 | [9 empty] | 87 |  | Federally-Regulated Consumer Product | 2020-12-09 | 205151661 |  |  | 2020-12-09
U.S. Boiler Co. | BURNHAM BY U.S. BOILER | X-PV8P | Water | LPG | Induced Draft | FALSE | FALSE | 1 | FALSE | TRUE | FALSE |  | None | Non-Condensing | Single-Stage | Cast Iron | Single-Speed |  |  |  | 220500 | 187000 | [9 empty] | 84 |  | Federally-Regulated Consumer Product | 2020-12-09 | 205745303 |  |  | 2020-12-09
U.S. Boiler Co. | BURNHAM BY U.S. BOILER | V8H4WE | Water | Oil | Power | FALSE | FALSE | 1 | FALSE | TRUE | TRUE |  | None | Non-Condensing | Single-Stage | Cast Iron |  |  |  |  | 170000 | 148000 | [9 empty] | 86.1 |  | Federally-Regulated Consumer Product | 2020-12-09 | 205151646 |  |  | 2020-12-09
U.S. Boiler Co. | BURNHAM BY U.S. BOILER | EMP115E | Water | Oil | Power | FALSE | FALSE | 1 | FALSE | TRUE | TRUE |  | None | Non-Condensing | Single-Stage | Cast Iron |  |  |  |  | 115000 | 101000 | [9 empty] | 87 |  | Federally-Regulated Consumer Product | 2020-12-09 | 204170382 |  |  | 2020-12-09
U.S. Boiler Co. | BURNHAM BY U.S. BOILER | LE1L | Water | Oil | Power | FALSE | FALSE | 1 | FALSE | TRUE | TRUE |  | None | Non-Condensing | Single-Stage | Other |  |  |  |  | 84000 | 74000 | [9 empty] | 86.7 |  | Federally-Regulated Consumer Product | 2020-12-09 | 2101317 |  |  | 2020-12-09
U.S. Boiler Co. | BURNHAM BY U.S. BOILER | V8H5WE | Water | Oil | Power | FALSE | FALSE | 1 | FALSE | TRUE | TRUE |  | None | Non-Condensing | Single-Stage | Cast Iron |  |  |  |  | 231000 | 200000 | [9 empty] | 86 |  | Federally-Regulated Consumer Product | 2020-12-09 | 205151647 |  |  | 2020-12-09
U.S. Boiler Co. | BURNHAM BY U.S. BOILER | OW-5-120D | Water | Oil | Power | FALSE | FALSE | 1 | FALSE | TRUE | TRUE |  | None | Non-Condensing | Single-Stage | Cast Iron | Single-Speed |  |  |  | 168000 | 148000 | [9 empty] | 87.5 |  | Federally-Regulated Consumer Product | 2020-12-09 | 8272561 |  |  | 2020-12-09
U.S. Boiler Co. | BURNHAM BY U.S. BOILER | X-202 | Water | LPG | Injection Type | FALSE | FALSE | 1 | FALSE | TRUE | TRUE |  | Stack Damper | Non-Condensing | Single-Stage | Cast Iron | Single-Speed |  |  |  | 38000 | 32000 | [9 empty] | 84 |  | Federally-Regulated Consumer Product | 2020-12-09 | 204746461 |  |  | 2020-12-09
U.S. Boiler Co. | BURNHAM BY U.S. BOILER | EMP84 | Water | Oil | Power | FALSE | FALSE | 1 | FALSE | TRUE | TRUE |  | None | Non-Condensing | Single-Stage | Cast Iron | Single-Speed |  |  |  | 84000 | 74000 | [9 empty] | 87 |  | Federally-Regulated Consumer Product | 2020-12-09 | 202777801 |  |  | 2020-12-09
U.S. Boiler Co. | BURNHAM BY U.S. BOILER | X-PV6N | Water | Natural Gas | Induced Draft | FALSE | FALSE | 1 | FALSE | TRUE | FALSE |  | None | Non-Condensing | Single-Stage | Cast Iron | Single-Speed |  |  |  | 175000 | 150000 | [9 empty] | 85 |  | Federally-Regulated Consumer Product | 2020-12-09 | 205745295 |  |  | 2020-12-09
U.S. Boiler Co. | BURNHAM BY U.S. BOILER | X-202 | Water | Natural Gas | Injection Type | FALSE | FALSE | 1 | FALSE | TRUE | TRUE |  | Stack Damper | Non-Condensing | Single-Stage | Cast Iron | Single-Speed |  |  |  | 38000 | 32000 | [9 empty] | 84 |  | Federally-Regulated Consumer Product | 2020-12-09 | 204746461 |  |  | 2020-12-09
U.S. Boiler Co. | BURNHAM BY U.S. BOILER | OW-5-120 | Water | Oil | Power | FALSE | FALSE | 1 | FALSE | TRUE | TRUE |  | None | Non-Condensing | Single-Stage | Cast Iron | Single-Speed |  |  |  | 168000 | 147000 | [9 empty] | 85.9 |  | Federally-Regulated Consumer Product | 2020-12-09 | 5358857 |  |  | 2020-12-09
U.S. Boiler Co. | BURNHAM BY U.S. BOILER | V8H6WRD-T | Water | Oil | Power | FALSE | FALSE | 1 | TRUE |  | TRUE |  | Stack Damper | Non-Condensing | Single-Stage | Cast Iron | Single-Speed |  |  |  | 189000 | 164000 | [9 empty] | 87 |  | Federally-Regulated Consumer Product | 2020-12-09 | 8991992 |  |  | 2020-12-09
U.S. Boiler Co. | BURNHAM BY U.S. BOILER | V8H3WRD | Water | Oil | Power | FALSE | FALSE | 1 | FALSE | TRUE | TRUE |  | Stack Damper | Non-Condensing | Single-Stage | Cast Iron |  |  |  |  | 105000 | 91000 | [9 empty] | 87 |  | Federally-Regulated Consumer Product | 2020-12-09 | 8991984 |  |  | 2020-12-09
U.S. Boiler Co. | BURNHAM BY U.S. BOILER | V8H6WES | Water | Oil | Power | FALSE | FALSE | 1 | FALSE | TRUE | TRUE |  | Electro-Mechanical Flue Damper | Non-Condensing | Single-Stage | Cast Iron |  |  |  |  | 260000 | 224000 | [9 empty] | 87 |  | Federally-Regulated Consumer Product | 2020-12-09 | 205151663 |  |  | 2020-12-09
U.S. Boiler Co. | BURNHAM BY U.S. BOILER | MPO-IQ147 | Water | Oil | Power | FALSE | FALSE | 1 | FALSE | TRUE | TRUE |  | None | Non-Condensing | Single-Stage | Cast Iron | Single-Speed |  |  |  | 147000 | 129000 | [9 empty] | 87 |  | Federally-Regulated Consumer Product | 2020-12-09 | 4412738 |  |  | 2020-12-09
U.S. Boiler Co. | BURNHAM BY U.S. BOILER | V8H6WRD | Water | Oil | Power | FALSE | FALSE | 1 | FALSE | TRUE | TRUE |  | Stack Damper | Non-Condensing | Single-Stage | Cast Iron | Single-Speed |  |  |  | 189000 | 164000 | [9 empty] | 87 |  | Federally-Regulated Consumer Product | 2020-12-09 | 8991988 |  |  | 2020-12-09
U.S. Boiler Co. | BURNHAM BY U.S. BOILER | OW-3-100 | Water | Oil | Power | FALSE | FALSE | 1 | FALSE | TRUE | TRUE |  | None | Non-Condensing | Single-Stage | Cast Iron | Single-Speed |  |  |  | 140000 | 120000 | [9 empty] | 84.3 |  | Federally-Regulated Consumer Product | 2020-12-09 | 5358849 |  |  | 2020-12-09
U.S. Boiler Co. | BURNHAM BY U.S. BOILER | X-PV7N | Water | Natural Gas | Induced Draft | FALSE | FALSE | 1 | FALSE | TRUE | FALSE |  | None | Non-Condensing | Single-Stage | Cast Iron | Single-Speed |  |  |  | 210000 | 179000 | [9 empty] | 85 |  | Federally-Regulated Consumer Product | 2020-12-09 | 205745296 |  |  | 2020-12-09
U.S. Boiler Co. | BURNHAM BY U.S. BOILER | RSAH125 | Water | Oil | Power | FALSE | FALSE | 1 | FALSE | TRUE | TRUE |  | None | Non-Condensing | Single-Stage | Other |  |  |  |  | 154000 | 131000 | [9 empty] | 84 |  | Federally-Regulated Consumer Product | 2020-12-09 | 2101385 |  |  | 2020-12-09
U.S. Boiler Co. | BURNHAM BY U.S. BOILER | X-PV7P | Water | LPG | Induced Draft | FALSE | FALSE | 1 | FALSE | TRUE | FALSE |  | None | Non-Condensing | Single-Stage | Cast Iron | Single-Speed |  |  |  | 189000 | 161000 | [9 empty] | 85 |  | Federally-Regulated Consumer Product | 2020-12-09 | 205745302 |  |  | 2020-12-09
U.S. Boiler Co. | BURNHAM BY U.S. BOILER | V8H7WES-T | Water | Oil | Power | FALSE | FALSE | 1 | TRUE |  | TRUE |  | Electro-Mechanical Flue Damper | Non-Condensing | Single-Stage | Cast Iron |  |  |  |  | 287000 | 249000 | [9 empty] | 87.2 |  | Federally-Regulated Consumer Product | 2020-12-09 | 205151674 |  |  | 2020-12-09
U.S. Boiler Co. | BURNHAM BY U.S. BOILER | OW-3-075 | Water | Oil | Power | FALSE | FALSE | 1 | FALSE | TRUE | TRUE |  | None | Non-Condensing | Single-Stage | Cast Iron | Single-Speed |  |  |  | 105000 | 92000 | [9 empty] | 86 |  | Federally-Regulated Consumer Product | 2020-12-09 | 5358848 |  |  | 2020-12-09
U.S. Boiler Co. | BURNHAM BY U.S. BOILER | V8H5WESH | Water | Oil | Power | FALSE | FALSE | 1 | FALSE | TRUE | TRUE |  | Electro-Mechanical Flue Damper | Non-Condensing | Single-Stage | Cast Iron |  |  |  |  | 220000 | 190000 | [9 empty] | 87 |  | Federally-Regulated Consumer Product | 2020-12-09 | 205151667 |  |  | 2020-12-09
U.S. Boiler Co. | BURNHAM BY U.S. BOILER | OW-3-065 | Water | Oil | Power | FALSE | FALSE | 1 | FALSE | TRUE | TRUE |  | None | Non-Condensing | Single-Stage | Cast Iron | Single-Speed |  |  |  | 91000 | 80000 | [9 empty] | 86.1 |  | Federally-Regulated Consumer Product | 2020-12-09 | 5358847 |  |  | 2020-12-09
U.S. Boiler Co. | BURNHAM BY U.S. BOILER | V8H7WESH | Water | Oil | Power | FALSE | FALSE | 1 | FALSE | TRUE | TRUE |  | Electro-Mechanical Flue Damper | Non-Condensing | Single-Stage | Cast Iron |  |  |  |  | 287000 | 249000 | [9 empty] | 87.2 |  | Federally-Regulated Consumer Product | 2020-12-09 | 205151669 |  |  | 2020-12-09
U.S. Boiler Co. | BURNHAM BY U.S. BOILER | OW-4-150 | Water | Oil | Power | FALSE | FALSE | 1 | FALSE | TRUE | TRUE |  | None | Non-Condensing | Single-Stage | Cast Iron | Single-Speed |  |  |  | 210000 | 179000 | [9 empty] | 84 |  | Federally-Regulated Consumer Product | 2020-12-09 | 5358854 |  |  | 2020-12-09
U.S. Boiler Co. | BURNHAM BY U.S. BOILER | OW-4-090 | Water | Oil | Power | FALSE | FALSE | 1 | FALSE | TRUE | TRUE |  | None | Non-Condensing | Single-Stage | Cast Iron | Single-Speed |  |  |  | 126000 | 111000 | [9 empty] | 86 |  | Federally-Regulated Consumer Product | 2020-12-09 | 5358850 |  |  | 2020-12-09
U.S. Boiler Co. | BURNHAM BY U.S. BOILER | V8H5WES | Water | Oil | Power | FALSE | FALSE | 1 | FALSE | TRUE | TRUE |  | Electro-Mechanical Flue Damper | Non-Condensing | Single-Stage | Cast Iron |  |  |  |  | 220000 | 190000 | [9 empty] | 87 |  | Federally-Regulated Consumer Product | 2020-12-09 | 205151662 |  |  | 2020-12-09
U.S. Boiler Co. | BURNHAM BY U.S. BOILER | EMP84E | Water | Oil | Power | FALSE | FALSE | 1 | FALSE | TRUE | TRUE |  | None | Non-Condensing | Single-Stage | Cast Iron |  |  |  |  | 84000 | 74000 | [9 empty] | 87 |  | Federally-Regulated Consumer Product | 2020-12-09 | 204170438 |  |  | 2020-12-09
U.S. Boiler Co. | BURNHAM BY U.S. BOILER | X-C180M | Water | Natural Gas | Power | FALSE | FALSE | 1 | FALSE | TRUE | FALSE |  | None | Condensing | Step Modulating | Other |  |  |  |  | 180000 | 168000 | [9 empty] | 94.5 |  | Federally-Regulated Consumer Product | 2020-12-09 | 10349577 |  |  | 2020-12-09
U.S. Boiler Co. | BURNHAM BY U.S. BOILER | V8H5WRD | Water | Oil | Power | FALSE | FALSE | 1 | FALSE | TRUE | TRUE |  | Stack Damper | Non-Condensing | Single-Stage | Cast Iron | Single-Speed |  |  |  | 168000 | 147000 | [9 empty] | 88 |  | Federally-Regulated Consumer Product | 2020-12-09 | 8991986 |  |  | 2020-12-09
U.S. Boiler Co. | BURNHAM BY U.S. BOILER | 209E | Water | LPG | Injection Type | FALSE | FALSE | 1 | FALSE | TRUE | TRUE |  | Stack Damper | Non-Condensing | Single-Stage | Cast Iron | Single-Speed |  |  |  | 276000 | 232000 | [9 empty] | 84 |  | Federally-Regulated Consumer Product | 2020-12-09 | 202901887 |  |  | 2020-12-09
U.S. Boiler Co. | BURNHAM BY U.S. BOILER | V8H6WES-T | Water | Oil | Power | FALSE | FALSE | 1 | TRUE |  | TRUE |  | Electro-Mechanical Flue Damper | Non-Condensing | Single-Stage | Cast Iron |  |  |  |  | 260000 | 224000 | [9 empty] | 87 |  | Federally-Regulated Consumer Product | 2020-12-09 | 205151673 |  |  | 2020-12-09
U.S. Boiler Co. | BURNHAM BY U.S. BOILER | RSAH110T | Water | Oil | Power | FALSE | FALSE | 1 | TRUE |  | TRUE |  | None | Non-Condensing | Single-Stage | Other |  |  |  |  | 140000 | 119000 | [9 empty] | 84 |  | Federally-Regulated Consumer Product | 2020-12-09 | 5942499 |  |  | 2020-12-09
U.S. Boiler Co. | BURNHAM BY U.S. BOILER | LEDV1 | Water | Oil | Pressure | FALSE | FALSE | 1 | FALSE | TRUE | FALSE |  | None | Non-Condensing | Single-Stage | Other |  |  |  |  | 84000 | 74000 | [9 empty] | 86.7 |  | Federally-Regulated Consumer Product | 2020-12-09 | 2101319 |  |  | 2020-12-09
U.S. Boiler Co. | BURNHAM BY U.S. BOILER | V8H3WES-T | Water | Oil | Power | FALSE | FALSE | 1 | TRUE |  | TRUE |  | Electro-Mechanical Flue Damper | Non-Condensing | Single-Stage | Cast Iron |  |  |  |  | 126000 | 109000 | [9 empty] | 87 |  | Federally-Regulated Consumer Product | 2020-12-09 | 205151670 |  |  | 2020-12-09
U.S. Boiler Co. | BURNHAM BY U.S. BOILER | V8H7WES | Water | Oil | Power | FALSE | FALSE | 1 | FALSE | TRUE | TRUE |  | Electro-Mechanical Flue Damper | Non-Condensing | Single-Stage | Cast Iron |  |  |  |  | 287000 | 249000 | [9 empty] | 87.2 |  | Federally-Regulated Consumer Product | 2020-12-09 | 205151664 |  |  | 2020-12-09
U.S. Boiler Co. | BURNHAM BY U.S. BOILER | X-PV8N | Water | Natural Gas | Induced Draft | FALSE | FALSE | 1 | FALSE | TRUE | FALSE |  | None | Non-Condensing | Single-Stage | Cast Iron | Single-Speed |  |  |  | 245000 | 208000 | [9 empty] | 84 |  | Federally-Regulated Consumer Product | 2020-12-09 | 205745297 |  |  | 2020-12-09
U.S. Boiler Co. | BURNHAM BY U.S. BOILER | OW-5-175 | Water | Oil | Power | FALSE | FALSE | 1 | FALSE | TRUE | TRUE |  | None | Non-Condensing | Single-Stage | Cast Iron | Single-Speed |  |  |  | 245000 | 212000 | [9 empty] | 85.1 |  | Federally-Regulated Consumer Product | 2020-12-09 | 5358859 |  |  | 2020-12-09
U.S. Boiler Co. | BURNHAM BY U.S. BOILER | V8H3W | Water | Oil | Power | FALSE | FALSE | 1 | FALSE | TRUE | TRUE |  | None | Non-Condensing | Single-Stage | Cast Iron | Single-Speed |  |  |  | 147000 | 125000 | [9 empty] | 85 |  | Federally-Regulated Consumer Product | 2020-12-09 | 2101303 |  |  | 2020-12-09
U.S. Boiler Co. | BURNHAM BY U.S. BOILER | V8H6W | Water | Oil | Power | FALSE | FALSE | 1 | FALSE | TRUE | TRUE |  | None | Non-Condensing | Single-Stage | Cast Iron | Single-Speed |  |  |  | 266000 | 228000 | [9 empty] | 85.3 |  | Federally-Regulated Consumer Product | 2020-12-09 | 2101301 |  |  | 2020-12-09
U.S. Boiler Co. | BURNHAM BY U.S. BOILER | V8H7WEH | Water | Oil | Power | FALSE | FALSE | 1 | FALSE | TRUE | TRUE |  | None | Non-Condensing | Single-Stage | Cast Iron |  |  |  |  | 294000 | 255000 | [9 empty] | 86.1 |  | Federally-Regulated Consumer Product | 2020-12-09 | 205151654 |  |  | 2020-12-09
U.S. Boiler Co. | BURNHAM BY U.S. BOILER | V8H3WEH | Water | Oil | Power | FALSE | FALSE | 1 | FALSE | TRUE | TRUE |  | None | Non-Condensing | Single-Stage | Cast Iron |  |  |  |  | 140000 | 120000 | [9 empty] | 86 |  | Federally-Regulated Consumer Product | 2020-12-09 | 205151650 |  |  | 2020-12-09
U.S. Boiler Co. | BURNHAM BY U.S. BOILER | V8H4WRD | Water | Oil | Power | FALSE | FALSE | 1 | FALSE | TRUE | TRUE |  | Stack Damper | Non-Condensing | Single-Stage | Cast Iron | Single-Speed |  |  |  | 140000 | 122000 | [9 empty] | 87 |  | Federally-Regulated Consumer Product | 2020-12-09 | 8991985 |  |  | 2020-12-09
U.S. Boiler Co. | BURNHAM BY U.S. BOILER | MPO-IQ231 | Water | Oil | Power | FALSE | FALSE | 1 | FALSE | TRUE | TRUE |  | None | Non-Condensing | Single-Stage | Cast Iron | Single-Speed |  |  |  | 231000 | 203000 | [9 empty] | 87 |  | Federally-Regulated Consumer Product | 2020-12-09 | 4412740 |  |  | 2020-12-09
U.S. Boiler Co. | BURNHAM BY U.S. BOILER | V8H7WE-T | Water | Oil | Power | FALSE | FALSE | 1 | TRUE |  | TRUE |  | None | Non-Condensing | Single-Stage | Cast Iron |  |  |  |  | 294000 | 255000 | [9 empty] | 86.1 |  | Federally-Regulated Consumer Product | 2020-12-09 | 205151659 |  |  | 2020-12-09
U.S. Boiler Co. | BURNHAM BY U.S. BOILER | V8H3WE-T | Water | Oil | Power | FALSE | FALSE | 1 | TRUE |  | TRUE |  | None | Non-Condensing | Single-Stage | Cast Iron |  |  |  |  | 140000 | 120000 | [9 empty] | 86 |  | Federally-Regulated Consumer Product | 2020-12-09 | 205151655 |  |  | 2020-12-09
U.S. Boiler Co. | BURNHAM BY U.S. BOILER | V8H3WE | Water | Oil | Power | FALSE | FALSE | 1 | FALSE | TRUE | TRUE |  | None | Non-Condensing | Single-Stage | Cast Iron |  |  |  |  | 140000 | 120000 | [9 empty] | 86 |  | Federally-Regulated Consumer Product | 2020-12-09 | 205151645 |  |  | 2020-12-09
U.S. Boiler Co. | BURNHAM BY U.S. BOILER | V8H6WESH | Water | Oil | Power | FALSE | FALSE | 1 | FALSE | TRUE | TRUE |  | Electro-Mechanical Flue Damper | Non-Condensing | Single-Stage | Cast Iron |  |  |  |  | 260000 | 224000 | [9 empty] | 87 |  | Federally-Regulated Consumer Product | 2020-12-09 | 205151668 |  |  | 2020-12-09
U.S. Boiler Co. | BURNHAM BY U.S. BOILER | MST629 | Steam | Oil | Power | FALSE | FALSE | 1 |  |  | TRUE |  | None | Non-Condensing | Single-Stage | Cast Iron |  |  |  |  | 231000 | 201000 | [9 empty] | 86 |  | Federally-Regulated Consumer Product | 2020-12-09 | 2101346 |  |  | 2020-12-09
U.S. Boiler Co. | BURNHAM BY U.S. BOILER | X-PV6P | Water | LPG | Induced Draft | FALSE | FALSE | 1 | FALSE | TRUE | FALSE |  | None | Non-Condensing | Single-Stage | Cast Iron | Single-Speed |  |  |  | 157500 | 135000 | [9 empty] | 85 |  | Federally-Regulated Consumer Product | 2020-12-09 | 205745301 |  |  | 2020-12-09
U.S. Boiler Co. | BURNHAM BY U.S. BOILER | MPO-IQ189 | Water | Oil | Power | FALSE | FALSE | 1 | FALSE | TRUE | TRUE |  | None | Non-Condensing | Single-Stage | Cast Iron | Single-Speed |  |  |  | 189000 | 167000 | [9 empty] | 87 |  | Federally-Regulated Consumer Product | 2020-12-09 | 4412739 |  |  | 2020-12-09
U.S. Boiler Co. | BURNHAM BY U.S. BOILER | MPO-IQ84 | Water | Oil | Power | FALSE | FALSE | 1 | FALSE | TRUE | TRUE |  | None | Non-Condensing | Single-Stage | Cast Iron | Single-Speed |  |  |  | 84000 | 74000 | [9 empty] | 87 |  | Federally-Regulated Consumer Product | 2020-12-09 | 4412721 |  |  | 2020-12-09
U.S. Boiler Co. | BURNHAM BY U.S. BOILER | OW-4-090D | Water | Oil | Power | FALSE | FALSE | 1 | FALSE | TRUE | TRUE |  | None | Non-Condensing | Single-Stage | Cast Iron | Single-Speed |  |  |  | 126000 | 112000 | [9 empty] | 88.2 |  | Federally-Regulated Consumer Product | 2020-12-09 | 8272555 |  |  | 2020-12-09
U.S. Boiler Co. | BURNHAM BY U.S. BOILER | OW-3-075D | Water | Oil | Power | FALSE | FALSE | 1 | FALSE | TRUE | TRUE |  | None | Non-Condensing | Single-Stage | Cast Iron | Single-Speed |  |  |  | 105000 | 92000 | [9 empty] | 87.8 |  | Federally-Regulated Consumer Product | 2020-12-09 | 8272554 |  |  | 2020-12-09
U.S. Boiler Co. | BURNHAM BY U.S. BOILER | OW-3-065D | Water | Oil | Power | FALSE | FALSE | 1 | FALSE | TRUE | TRUE |  | None | Non-Condensing | Single-Stage | Cast Iron | Single-Speed |  |  |  | 91000 | 80000 | [9 empty] | 88.1 |  | Federally-Regulated Consumer Product | 2020-12-09 | 8272553 |  |  | 2020-12-09
U.S. Boiler Co. | BURNHAM BY U.S. BOILER | X-PV5P | Water | LPG | Induced Draft | FALSE | FALSE | 1 | FALSE | TRUE | FALSE |  | None | Non-Condensing | Single-Stage | Cast Iron | Single-Speed |  |  |  | 126000 | 108000 | [9 empty] | 85 |  | Federally-Regulated Consumer Product | 2020-12-09 | 205745300 |  |  | 2020-12-09
U.S. Boiler Co. | BURNHAM BY U.S. BOILER | V8H4WES-T | Water | Oil | Power | FALSE | FALSE | 1 | TRUE |  | TRUE |  | Electro-Mechanical Flue Damper | Non-Condensing | Single-Stage | Cast Iron |  |  |  |  | 170000 | 148000 | [9 empty] | 87 |  | Federally-Regulated Consumer Product | 2020-12-09 | 205151671 |  |  | 2020-12-09
U.S. Boiler Co. | BURNHAM BY U.S. BOILER | V8H5WE-T | Water | Oil | Power | FALSE | FALSE | 1 | TRUE |  | TRUE |  | None | Non-Condensing | Single-Stage | Cast Iron |  |  |  |  | 231000 | 200000 | [9 empty] | 86 |  | Federally-Regulated Consumer Product | 2020-12-09 | 205151657 |  |  | 2020-12-09
U.S. Boiler Co. | BURNHAM BY U.S. BOILER | X-PV4P | Water | LPG | Induced Draft | FALSE | FALSE | 1 | FALSE | TRUE | FALSE |  | None | Non-Condensing | Single-Stage | Cast Iron | Single-Speed |  |  |  | 94500 | 81000 | [9 empty] | 85 |  | Federally-Regulated Consumer Product | 2020-12-09 | 205745299 |  |  | 2020-12-09
U.S. Boiler Co. | BURNHAM BY U.S. BOILER | V8H4WE-T | Water | Oil | Power | FALSE | FALSE | 1 | TRUE |  | TRUE |  | None | Non-Condensing | Single-Stage | Cast Iron |  |  |  |  | 170000 | 148000 | [9 empty] | 86.1 |  | Federally-Regulated Consumer Product | 2020-12-09 | 205151656 |  |  | 2020-12-09
U.S. Boiler Co. | BURNHAM BY U.S. BOILER | V8H5WES-T | Water | Oil | Power | FALSE | FALSE | 1 | TRUE |  | TRUE |  | Electro-Mechanical Flue Damper | Non-Condensing | Single-Stage | Cast Iron |  |  |  |  | 220000 | 190000 | [9 empty] | 87 |  | Federally-Regulated Consumer Product | 2020-12-09 | 205151672 |  |  | 2020-12-09
U.S. Boiler Co. | BURNHAM BY U.S. BOILER | V8H6WE-T | Water | Oil | Power | FALSE | FALSE | 1 | TRUE |  | TRUE |  | None | Non-Condensing | Single-Stage | Cast Iron |  |  |  |  | 266000 | 230000 | [9 empty] | 86 |  | Federally-Regulated Consumer Product | 2020-12-09 | 205151658 |  |  | 2020-12-09
U.S. Boiler Co. | BURNHAM BY U.S. BOILER | V8H4W | Water | Oil | Power | FALSE | FALSE | 1 | FALSE | TRUE | TRUE |  | None | Non-Condensing | Single-Stage | Cast Iron | Single-Speed |  |  |  | 189000 | 162000 | [9 empty] | 85.3 |  | Federally-Regulated Consumer Product | 2020-12-09 | 2101331 |  |  | 2020-12-09
U.S. Boiler Co. | BURNHAM BY U.S. BOILER | RSAH135T | Water | Oil | Power | FALSE | FALSE | 1 | TRUE |  | TRUE |  | None | Non-Condensing | Single-Stage | Other |  |  |  |  | 175000 | 149000 | [9 empty] | 84 |  | Federally-Regulated Consumer Product | 2020-12-09 | 5942501 |  |  | 2020-12-09
U.S. Boiler Co. | BURNHAM BY U.S. BOILER | V8H3WES | Water | Oil | Power | FALSE | FALSE | 1 | FALSE | TRUE | TRUE |  | Electro-Mechanical Flue Damper | Non-Condensing | Single-Stage | Cast Iron |  |  |  |  | 126000 | 109000 | [9 empty] | 87 |  | Federally-Regulated Consumer Product | 2020-12-09 | 205151660 |  |  | 2020-12-09
U.S. Boiler Co. | BURNHAM BY U.S. BOILER | V8H4WRD-T | Water | Oil | Power | FALSE | FALSE | 1 | TRUE |  | TRUE |  | Stack Damper | Non-Condensing | Single-Stage | Cast Iron | Single-Speed |  |  |  | 140000 | 122000 | [9 empty] | 87 |  | Federally-Regulated Consumer Product | 2020-12-09 | 8991990 |  |  | 2020-12-09
U.S. Boiler Co. | BURNHAM BY U.S. BOILER | RSAH135 | Water | Oil | Power | FALSE | FALSE | 1 | FALSE | TRUE | TRUE |  | None | Non-Condensing | Single-Stage | Other |  |  |  |  | 175000 | 149000 | [9 empty] | 84 |  | Federally-Regulated Consumer Product | 2020-12-09 | 2101380 |  |  | 2020-12-09
U.S. Boiler Co. | BURNHAM BY U.S. BOILER | V8H3WRD-T | Water | Oil | Power | FALSE | FALSE | 1 | TRUE |  | TRUE |  | Stack Damper | Non-Condensing | Single-Stage | Cast Iron |  |  |  |  | 105000 | 91000 | [9 empty] | 87 |  | Federally-Regulated Consumer Product | 2020-12-09 | 8991989 |  |  | 2020-12-09
U.S. Boiler Co. | BURNHAM BY U.S. BOILER | V8H4WEH | Water | Oil | Power | FALSE | FALSE | 1 | FALSE | TRUE | TRUE |  | None | Non-Condensing | Single-Stage | Cast Iron |  |  |  |  | 170000 | 148000 | [9 empty] | 86.1 |  | Federally-Regulated Consumer Product | 2020-12-09 | 205151651 |  |  | 2020-12-09
U.S. Boiler Co. | BURNHAM BY U.S. BOILER | V8H5WRD-T | Water | Oil | Power | FALSE | FALSE | 1 | TRUE |  | TRUE |  | Stack Damper | Non-Condensing | Single-Stage | Cast Iron | Single-Speed |  |  |  | 168000 | 147000 | [9 empty] | 88 |  | Federally-Regulated Consumer Product | 2020-12-09 | 8991991 |  |  | 2020-12-09
U.S. Boiler Co. | PurePro | AO-5-200 | Water | Oil | Power | FALSE | FALSE | 1 | FALSE | TRUE | TRUE |  | None | Non-Condensing | Single-Stage | Cast Iron | Single-Speed |  |  |  | 280000 | 241000 | [9 empty] | 84.7 |  | Federally-Regulated Consumer Product | 2020-11-25 | 200082894 |  |  | 2020-12-09
U.S. Boiler Co. | PurePro | AO-3-065 | Water | Oil | Power | FALSE | FALSE | 1 | FALSE | TRUE | TRUE |  | None | Non-Condensing | Single-Stage | Cast Iron | Single-Speed |  |  |  | 91000 | 80000 | [9 empty] | 86.1 |  | Federally-Regulated Consumer Product | 2020-11-25 | 200082882 |  |  | 2020-12-09
U.S. Boiler Co. | PurePro | AG3 | Water | LPG | Injection Type | FALSE | FALSE | 1 | FALSE | TRUE | TRUE |  | Stack Damper | Non-Condensing | Single-Stage | Cast Iron | Single-Speed |  |  |  | 70000 | 59000 | [9 empty] | 84 |  | Federally-Regulated Consumer Product | 2020-11-18 | 200082896 |  |  | 2020-12-09
U.S. Boiler Co. | PurePro | AG5 | Water | Natural Gas | Injection Type | FALSE | FALSE | 1 | FALSE | TRUE | TRUE |  | Stack Damper | Non-Condensing | Single-Stage | Cast Iron | Single-Speed |  |  |  | 140000 | 117000 | [9 empty] | 84 |  | Federally-Regulated Consumer Product | 2020-11-18 | 200082900 |  |  | 2020-12-09
U.S. Boiler Co. | PurePro | AGDV5 | Water | Natural Gas | Induced Draft | FALSE | FALSE | 1 | FALSE | TRUE | FALSE |  | None | Non-Condensing | Single-Stage | Cast Iron | Single-Speed |  |  |  | 121600 | 104000 | [9 empty] | 85.3 |  | Federally-Regulated Consumer Product | 2020-11-25 | 200083048 |  |  | 2020-12-09
U.S. Boiler Co. | PurePro | AO-4-125D | Water | Oil | Power | FALSE | FALSE | 1 | FALSE | TRUE | TRUE |  | None | Non-Condensing | Single-Stage | Cast Iron | Single-Speed |  |  |  | 175000 | 152000 | [9 empty] | 87.1 |  | Federally-Regulated Consumer Product | 2020-11-25 | 200083160 |  |  | 2020-12-09
U.S. Boiler Co. | PurePro | AO-3-065D | Water | Oil | Power | FALSE | FALSE | 1 | FALSE | TRUE | TRUE |  | None | Non-Condensing | Single-Stage | Cast Iron | Single-Speed |  |  |  | 91000 | 80000 | [9 empty] | 88.1 |  | Federally-Regulated Consumer Product | 2020-11-25 | 200083116 |  |  | 2020-12-09
U.S. Boiler Co. | PurePro | AGDV6 | Water | LPG | Induced Draft | FALSE | FALSE | 1 | FALSE | TRUE | FALSE |  | None | Non-Condensing | Single-Stage | Cast Iron | Single-Speed |  |  |  | 152000 | 130000 | [9 empty] | 85.2 |  | Federally-Regulated Consumer Product | 2020-11-25 | 200083050 |  |  | 2020-12-09
U.S. Boiler Co. | PurePro | AGDV3 | Water | Natural Gas | Induced Draft | FALSE | FALSE | 1 | FALSE | TRUE | FALSE |  | None | Non-Condensing | Single-Stage | Cast Iron | Single-Speed |  |  |  | 60800 | 52000 | [9 empty] | 85.5 |  | Federally-Regulated Consumer Product | 2020-11-25 | 200083044 |  |  | 2020-12-09
U.S. Boiler Co. | PurePro | AG6 | Water | Natural Gas | Injection Type | FALSE | FALSE | 1 | FALSE | TRUE | TRUE |  | Stack Damper | Non-Condensing | Single-Stage | Cast Iron | Single-Speed |  |  |  | 175000 | 146000 | [9 empty] | 84 |  | Federally-Regulated Consumer Product | 2020-11-18 | 200082902 |  |  | 2020-12-09
U.S. Boiler Co. | PurePro | AGDV4 | Water | LPG | Induced Draft | FALSE | FALSE | 1 | FALSE | TRUE | FALSE |  | None | Non-Condensing | Single-Stage | Cast Iron | Single-Speed |  |  |  | 91200 | 78000 | [9 empty] | 85.4 |  | Federally-Regulated Consumer Product | 2020-11-25 | 200083046 |  |  | 2020-12-09
U.S. Boiler Co. | PurePro | AG3 | Water | Natural Gas | Injection Type | FALSE | FALSE | 1 | FALSE | TRUE | TRUE |  | Stack Damper | Non-Condensing | Single-Stage | Cast Iron | Single-Speed |  |  |  | 70000 | 59000 | [9 empty] | 84 |  | Federally-Regulated Consumer Product | 2020-11-18 | 200082896 |  |  | 2020-12-09
U.S. Boiler Co. | PurePro | AG4 | Water | LPG | Injection Type | FALSE | FALSE | 1 | FALSE | TRUE | TRUE |  | Stack Damper | Non-Condensing | Single-Stage | Cast Iron | Single-Speed |  |  |  | 105000 | 88000 | [9 empty] | 84 |  | Federally-Regulated Consumer Product | 2020-11-18 | 200082898 |  |  | 2020-12-09
U.S. Boiler Co. | PurePro | AO-3-075 | Water | Oil | Power | FALSE | FALSE | 1 | FALSE | TRUE | TRUE |  | None | Non-Condensing | Single-Stage | Cast Iron | Single-Speed |  |  |  | 105000 | 92000 | [9 empty] | 86 |  | Federally-Regulated Consumer Product | 2020-11-25 | 200082884 |  |  | 2020-12-09
U.S. Boiler Co. | PurePro | AGDV5 | Water | LPG | Induced Draft | FALSE | FALSE | 1 | FALSE | TRUE | FALSE |  | None | Non-Condensing | Single-Stage | Cast Iron | Single-Speed |  |  |  | 121600 | 104000 | [9 empty] | 85.3 |  | Federally-Regulated Consumer Product | 2020-11-25 | 200083048 |  |  | 2020-12-09
U.S. Boiler Co. | PurePro | AGDV6 | Water | Natural Gas | Induced Draft | FALSE | FALSE | 1 | FALSE | TRUE | FALSE |  | None | Non-Condensing | Single-Stage | Cast Iron | Single-Speed |  |  |  | 152000 | 130000 | [9 empty] | 85.2 |  | Federally-Regulated Consumer Product | 2020-11-25 | 200083050 |  |  | 2020-12-09
U.S. Boiler Co. | PurePro | AG6 | Water | LPG | Injection Type | FALSE | FALSE | 1 | FALSE | TRUE | TRUE |  | Stack Damper | Non-Condensing | Single-Stage | Cast Iron | Single-Speed |  |  |  | 175000 | 146000 | [9 empty] | 84 |  | Federally-Regulated Consumer Product | 2020-11-18 | 200082902 |  |  | 2020-12-09
U.S. Boiler Co. | PurePro | AG4 | Water | Natural Gas | Injection Type | FALSE | FALSE | 1 | FALSE | TRUE | TRUE |  | Stack Damper | Non-Condensing | Single-Stage | Cast Iron | Single-Speed |  |  |  | 105000 | 88000 | [9 empty] | 84 |  | Federally-Regulated Consumer Product | 2020-11-18 | 200082898 |  |  | 2020-12-09
U.S. Boiler Co. | PurePro | AO-5-120D | Water | Oil | Power | FALSE | FALSE | 1 | FALSE | TRUE | TRUE |  | None | Non-Condensing | Single-Stage | Cast Iron | Single-Speed |  |  |  | 168000 | 148000 | [9 empty] | 87.5 |  | Federally-Regulated Consumer Product | 2020-11-25 | 200083162 |  |  | 2020-12-09
U.S. Boiler Co. | PurePro | AO-4-150 | Water | Oil | Power | FALSE | FALSE | 1 | FALSE | TRUE | TRUE |  | None | Non-Condensing | Single-Stage | Cast Iron | Single-Speed |  |  |  | 210000 | 179000 | [9 empty] | 84 |  | Federally-Regulated Consumer Product | 2020-11-25 | 200082890 |  |  | 2020-12-09
U.S. Boiler Co. | PurePro | AGDV3 | Water | LPG | Induced Draft | FALSE | FALSE | 1 | FALSE | TRUE | FALSE |  | None | Non-Condensing | Single-Stage | Cast Iron | Single-Speed |  |  |  | 60800 | 52000 | [9 empty] | 85.5 |  | Federally-Regulated Consumer Product | 2020-11-25 | 200083044 |  |  | 2020-12-09
U.S. Boiler Co. | PurePro | AO-3-075D | Water | Oil | Power | FALSE | FALSE | 1 | FALSE | TRUE | TRUE |  | None | Non-Condensing | Single-Stage | Cast Iron | Single-Speed |  |  |  | 105000 | 92000 | [9 empty] | 87.8 |  | Federally-Regulated Consumer Product | 2020-11-25 | 200083158 |  |  | 2020-12-09
U.S. Boiler Co. | PurePro | AO-3-100 | Water | Oil | Power | FALSE | FALSE | 1 | FALSE | TRUE | TRUE |  | None | Non-Condensing | Single-Stage | Cast Iron | Single-Speed |  |  |  | 140000 | 120000 | [9 empty] | 84.3 |  | Federally-Regulated Consumer Product | 2020-11-25 | 200082886 |  |  | 2020-12-09
U.S. Boiler Co. | PurePro | AG5 | Water | LPG | Injection Type | FALSE | FALSE | 1 | FALSE | TRUE | TRUE |  | Stack Damper | Non-Condensing | Single-Stage | Cast Iron | Single-Speed |  |  |  | 140000 | 117000 | [9 empty] | 84 |  | Federally-Regulated Consumer Product | 2020-11-18 | 200082900 |  |  | 2020-12-09
U.S. Boiler Co. | PurePro | AO-4-125 | Water | Oil | Power | FALSE | FALSE | 1 | FALSE | TRUE | TRUE |  | None | Non-Condensing | Single-Stage | Cast Iron | Single-Speed |  |  |  | 175000 | 151000 | [9 empty] | 85.1 |  | Federally-Regulated Consumer Product | 2020-11-25 | 200082888 |  |  | 2020-12-09
U.S. Boiler Co. | PurePro | AO-5-175 | Water | Oil | Power | FALSE | FALSE | 1 | FALSE | TRUE | TRUE |  | None | Non-Condensing | Single-Stage | Cast Iron | Single-Speed |  |  |  | 245000 | 212000 | [9 empty] | 85.1 |  | Federally-Regulated Consumer Product | 2020-11-25 | 200082892 |  |  | 2020-12-09
U.S. Boiler Co. | PurePro | AGDV4 | Water | Natural Gas | Induced Draft | FALSE | FALSE | 1 | FALSE | TRUE | FALSE |  | None | Non-Condensing | Single-Stage | Cast Iron | Single-Speed |  |  |  | 91200 | 78000 | [9 empty] | 85.4 |  | Federally-Regulated Consumer Product | 2020-11-25 | 200083046 |  |  | 2020-12-09
U.S. Boiler Co. | PurePro | AOT-3-075E | Water | Oil | Power | FALSE | FALSE | 1 | TRUE |  | TRUE |  | None | Non-Condensing | Single-Stage | Cast Iron | Single-Speed |  |  |  | 105000 | 92000 | [9 empty] | 87 |  | Federally-Regulated Consumer Product | 2020-11-25 | 205652308 |  |  | 2020-12-09
U.S. Boiler Co. | PurePro | AOT-5-190E | Water | Oil | Power | FALSE | FALSE | 1 | TRUE |  | TRUE |  | None | Non-Condensing | Single-Stage | Cast Iron | Single-Speed |  |  |  | 266000 | 231000 | [9 empty] | 86.1 |  | Federally-Regulated Consumer Product | 2020-11-25 | 205652313 |  |  | 2020-12-09
U.S. Boiler Co. | PurePro | AO-5-175E | Water | Oil | Power | FALSE | FALSE | 1 | FALSE | TRUE | TRUE |  | None | Non-Condensing | Single-Stage | Cast Iron | Single-Speed |  |  |  | 245000 | 214000 | [9 empty] | 86.4 |  | Federally-Regulated Consumer Product | 2020-11-25 | 205652260 |  |  | 2020-12-09
U.S. Boiler Co. | PurePro | AOT-5-175E | Water | Oil | Power | FALSE | FALSE | 1 | TRUE |  | TRUE |  | None | Non-Condensing | Single-Stage | Cast Iron | Single-Speed |  |  |  | 245000 | 214000 | [9 empty] | 86.4 |  | Federally-Regulated Consumer Product | 2020-11-25 | 205652312 |  |  | 2020-12-09
U.S. Boiler Co. | PurePro | AOT-4-120E | Water | Oil | Power | FALSE | FALSE | 1 | TRUE |  | TRUE |  | None | Non-Condensing | Single-Stage | Cast Iron | Single-Speed |  |  |  | 168000 | 148000 | [9 empty] | 87 |  | Federally-Regulated Consumer Product | 2020-11-25 | 205652310 |  |  | 2020-12-09
U.S. Boiler Co. | PurePro | AOT-3-100E | Water | Oil | Power | FALSE | FALSE | 1 | TRUE |  | TRUE |  | None | Non-Condensing | Single-Stage | Cast Iron | Single-Speed |  |  |  | 140000 | 122000 | [9 empty] | 86.3 |  | Federally-Regulated Consumer Product | 2020-11-25 | 205652309 |  |  | 2020-12-09
U.S. Boiler Co. | PurePro | AO-4-150E | Water | Oil | Power | FALSE | FALSE | 1 | FALSE | TRUE | TRUE |  | None | Non-Condensing | Single-Stage | Cast Iron | Single-Speed |  |  |  | 210000 | 182000 | [9 empty] | 86 |  | Federally-Regulated Consumer Product | 2020-11-25 | 205652259 |  |  | 2020-12-09
U.S. Boiler Co. | PurePro | AO-4-120E | Water | Oil | Power | FALSE | FALSE | 1 | FALSE | TRUE | TRUE |  | None | Non-Condensing | Single-Stage | Cast Iron | Single-Speed |  |  |  | 168000 | 148000 | [9 empty] | 87 |  | Federally-Regulated Consumer Product | 2020-11-25 | 205652258 |  |  | 2020-12-09
U.S. Boiler Co. | PurePro | AO-3-100E | Water | Oil | Power | FALSE | FALSE | 1 | FALSE | TRUE | TRUE |  | None | Non-Condensing | Single-Stage | Cast Iron | Single-Speed |  |  |  | 140000 | 122000 | [9 empty] | 86.3 |  | Federally-Regulated Consumer Product | 2020-11-25 | 205652257 |  |  | 2020-12-09
U.S. Boiler Co. | PurePro | AO-3-075E | Water | Oil | Power | FALSE | FALSE | 1 | FALSE | TRUE | TRUE |  | None | Non-Condensing | Single-Stage | Cast Iron | Single-Speed |  |  |  | 105000 | 92000 | [9 empty] | 87 |  | Federally-Regulated Consumer Product | 2020-11-25 | 205652256 |  |  | 2020-12-09
U.S. Boiler Co. | PurePro | AO-5-190E | Water | Oil | Power | FALSE | FALSE | 1 | FALSE | TRUE | TRUE |  | None | Non-Condensing | Single-Stage | Cast Iron | Single-Speed |  |  |  | 266000 | 231000 | [9 empty] | 86.1 |  | Federally-Regulated Consumer Product | 2020-11-25 | 205652261 |  |  | 2020-12-09
U.S. Boiler Co. | PurePro | AOT-4-150E | Water | Oil | Power | FALSE | FALSE | 1 | TRUE |  | TRUE |  | None | Non-Condensing | Single-Stage | Cast Iron | Single-Speed |  |  |  | 210000 | 182000 | [9 empty] | 86 |  | Federally-Regulated Consumer Product | 2020-11-25 | 205652311 |  |  | 2020-12-09
PB Heat, LLC | Peerless | PFW-210-LP | Water | LPG | Power | FALSE | FALSE | 1 | FALSE | TRUE | FALSE |  | None | Condensing | Step Modulating | Other |  |  |  |  | 210000 | 195000 | [9 empty] | 95.1 |  | Federally-Regulated Consumer Product | 2020-05-06 | 7023838 |  |  | 2020-12-09
PB Heat, LLC | Peerless | PF-140 | Water | LPG | Power | FALSE | FALSE | 1 | FALSE | TRUE | FALSE |  | None | Condensing | Step Modulating | Other |  |  |  |  | 140000 | 131000 | [9 empty] | 95 |  | Federally-Regulated Consumer Product | 2020-05-06 | 2100761 |  |  | 2020-12-09
PB Heat, LLC | Peerless | 63-06-SPRK-S | Steam | LPG | Injection Type | FALSE | FALSE | 1 |  |  | TRUE |  | Stack Damper | Non-Condensing | Single-Stage | Cast Iron |  |  |  |  | 287000 | 238000 | [9 empty] | 82 | 80 | Federally-Regulated Consumer Product | 2018-09-20 |  |  |  | 2020-12-09
PB Heat, LLC | Peerless | PF-200-NAT | Water | Natural Gas | Power | FALSE | FALSE | 1 | FALSE | TRUE | FALSE |  | None | Condensing | Step Modulating | Other |  |  |  |  | 199000 | 185000 | [9 empty] | 95 |  | Federally-Regulated Consumer Product | 2020-05-06 | 7158724 |  |  | 2020-12-09
PB Heat, LLC | Peerless | WV-DV-04-130 | Water | Oil | Power | FALSE | FALSE | 1 | FALSE | TRUE | FALSE |  | None | Non-Condensing | Single-Stage | Cast Iron |  |  |  |  | 182000 | 158000 | [9 empty] | 86 |  | Federally-Regulated Consumer Product | 2020-07-22 | 2100811 |  |  | 2020-12-09
PB Heat, LLC | Peerless | 63-03L-SPRK-S | Steam | Natural Gas | Injection Type | FALSE | FALSE | 1 |  |  | TRUE |  | Stack Damper | Non-Condensing | Single-Stage | Cast Iron |  |  |  |  | 88000 | 74000 | [9 empty] | 83 | 80 | Federally-Regulated Consumer Product | 2018-09-20 |  |  |  | 2020-12-09
PB Heat, LLC | Peerless | PF-50 | Water | Natural Gas | Power | FALSE | FALSE | 1 | FALSE | TRUE | FALSE |  | None | Condensing | Step Modulating | Other |  |  |  |  | 50000 | 47000 | [9 empty] | 95 |  | Federally-Regulated Consumer Product | 2020-05-06 | 2100741 |  |  | 2020-12-09
PB Heat, LLC | Peerless | 63-04L-SPRK-S | Steam | Natural Gas | Injection Type | FALSE | FALSE | 1 |  |  | TRUE |  | Stack Damper | Non-Condensing | Single-Stage | Cast Iron |  |  |  |  | 147000 | 123000 | [9 empty] | 82.6 | 80 | Federally-Regulated Consumer Product | 2018-09-20 |  |  |  | 2020-12-09
PB Heat, LLC | Peerless | PSCII-06-SPRK | Water | Natural Gas | Injection Type | FALSE | FALSE | 1 | FALSE | TRUE | FALSE |  | None | Non-Condensing | Single-Stage | Cast Iron | Single-Speed |  |  |  | 150000 | 128000 | [9 empty] | 85.1 | 80 | Federally-Regulated Consumer Product | 2019-10-11 |  |  |  | 2020-12-09
PB Heat, LLC | Peerless | PF-110 | Water | Natural Gas | Power | FALSE | FALSE | 1 | FALSE | TRUE | FALSE |  | None | Condensing | Step Modulating | Other |  |  |  |  | 110000 | 103000 | [9 empty] | 95 |  | Federally-Regulated Consumer Product | 2020-05-06 | 2100749 |  |  | 2020-12-09
PB Heat, LLC | Peerless | 63-05L-SPRK-S | Steam | LPG | Injection Type | FALSE | FALSE | 1 |  |  | TRUE |  | Stack Damper | Non-Condensing | Single-Stage | Cast Iron |  |  |  |  | 206000 | 171000 | [9 empty] | 82.3 | 80 | Federally-Regulated Consumer Product | 2018-09-20 |  |  |  | 2020-12-09
PB Heat, LLC | Peerless | PSCII-05-SPRK | Water | LPG | Injection Type | FALSE | FALSE | 1 | FALSE | TRUE | FALSE |  | None | Non-Condensing | Single-Stage | Cast Iron | Single-Speed |  |  |  | 120000 | 102000 | [9 empty] | 85 | 80 | Federally-Regulated Consumer Product | 2019-10-11 |  |  |  | 2020-12-09
PB Heat, LLC | Peerless | PF-210 NAT | Water | Natural Gas | Power | FALSE | FALSE | 1 | FALSE | TRUE | FALSE |  | None | Condensing | Step Modulating | Other |  |  |  |  | 210000 | 195000 | [9 empty] | 95.1 |  | Federally-Regulated Consumer Product | 2020-05-06 | 2100751 |  |  | 2020-12-09
PB Heat, LLC | Peerless | PF-210 LP | Water | LPG | Power | FALSE | FALSE | 1 | FALSE | TRUE | FALSE |  | None | Condensing | Step Modulating | Other |  |  |  |  | 210000 | 195000 | [9 empty] | 95.1 |  | Federally-Regulated Consumer Product | 2020-05-06 | 2100731 |  |  | 2020-12-09
PB Heat, LLC | Peerless | PFW-200-NAT | Water | Natural Gas | Power | FALSE | FALSE | 1 | FALSE | TRUE | FALSE |  | None | Condensing | Step Modulating | Other |  |  |  |  | 199000 | 185000 | [9 empty] | 95 |  | Federally-Regulated Consumer Product | 2020-05-06 | 7158725 |  |  | 2020-12-09
PB Heat, LLC | Peerless | PF-80 | Water | Natural Gas | Power | FALSE | FALSE | 1 | FALSE | TRUE | FALSE |  | None | Condensing | Step Modulating | Other |  |  |  |  | 80000 | 75000 | [9 empty] | 95 |  | Federally-Regulated Consumer Product | 2020-05-06 | 2100773 |  |  | 2020-12-09
PB Heat, LLC | Peerless | 63-04-SPRK-S | Steam | Natural Gas | Injection Type | FALSE | FALSE | 1 |  |  | TRUE |  | Stack Damper | Non-Condensing | Single-Stage | Cast Iron |  |  |  |  | 177000 | 147000 | [9 empty] | 82.4 | 80 | Federally-Regulated Consumer Product | 2018-09-20 |  |  |  | 2020-12-09
PB Heat, LLC | Peerless | PSCII-03-SPRK | Water | Natural Gas | Injection Type | FALSE | FALSE | 1 | FALSE | TRUE | FALSE |  | None | Non-Condensing | Single-Stage | Cast Iron | Single-Speed |  |  |  | 65000 | 56000 | [9 empty] | 86 | 80 | Federally-Regulated Consumer Product | 2019-10-11 |  |  |  | 2020-12-09
PB Heat, LLC | Peerless | PSCII-03-SPRK | Water | LPG | Injection Type | FALSE | FALSE | 1 | FALSE | TRUE | FALSE |  | None | Non-Condensing | Single-Stage | Cast Iron | Single-Speed |  |  |  | 65000 | 56000 | [9 empty] | 86 | 80 | Federally-Regulated Consumer Product | 2019-10-11 |  |  |  | 2020-12-09
PB Heat, LLC | Peerless | PF-80 | Water | LPG | Power | FALSE | FALSE | 1 | FALSE | TRUE | FALSE |  | None | Condensing | Step Modulating | Other |  |  |  |  | 80000 | 75000 | [9 empty] | 95 |  | Federally-Regulated Consumer Product | 2020-05-06 | 2100773 |  |  | 2020-12-09
PB Heat, LLC | Peerless | 63-03L-SPRK-S | Steam | LPG | Injection Type | FALSE | FALSE | 1 |  |  | TRUE |  | Stack Damper | Non-Condensing | Single-Stage | Cast Iron |  |  |  |  | 88000 | 74000 | [9 empty] | 83 | 80 | Federally-Regulated Consumer Product | 2018-09-20 |  |  |  | 2020-12-09
PB Heat, LLC | Peerless | 63-05-SPRK-S | Steam | Natural Gas | Injection Type | FALSE | FALSE | 1 |  |  | TRUE |  | Stack Damper | Non-Condensing | Single-Stage | Cast Iron |  |  |  |  | 236000 | 196000 | [9 empty] | 82.2 | 80 | Federally-Regulated Consumer Product | 2018-09-20 |  |  |  | 2020-12-09
PB Heat, LLC | Peerless | PSCII-04-SPRK | Water | Natural Gas | Injection Type | FALSE | FALSE | 1 | FALSE | TRUE | FALSE |  | None | Non-Condensing | Single-Stage | Cast Iron | Single-Speed |  |  |  | 90000 | 77000 | [9 empty] | 85 | 80 | Federally-Regulated Consumer Product | 2019-10-11 |  |  |  | 2020-12-09
PB Heat, LLC | Peerless | 63-05-SPRK-S | Steam | LPG | Injection Type | FALSE | FALSE | 1 |  |  | TRUE |  | Stack Damper | Non-Condensing | Single-Stage | Cast Iron |  |  |  |  | 236000 | 196000 | [9 empty] | 82.2 | 80 | Federally-Regulated Consumer Product | 2018-09-20 |  |  |  | 2020-12-09
PB Heat, LLC | Peerless | WV-DV-04-115 | Water | Oil | Power | FALSE | FALSE | 1 | FALSE | TRUE | FALSE |  | None | Non-Condensing | Single-Stage | Cast Iron |  |  |  |  | 161000 | 141000 | [9 empty] | 86.7 |  | Federally-Regulated Consumer Product | 2020-07-22 | 2100810 |  |  | 2020-12-09
PB Heat, LLC | Peerless | PSCII-05-SPRK | Water | Natural Gas | Injection Type | FALSE | FALSE | 1 | FALSE | TRUE | FALSE |  | None | Non-Condensing | Single-Stage | Cast Iron | Single-Speed |  |  |  | 120000 | 102000 | [9 empty] | 85 | 80 | Federally-Regulated Consumer Product | 2019-10-11 |  |  |  | 2020-12-09
PB Heat, LLC | Peerless | PSCII-04-SPRK | Water | LPG | Injection Type | FALSE | FALSE | 1 | FALSE | TRUE | FALSE |  | None | Non-Condensing | Single-Stage | Cast Iron | Single-Speed |  |  |  | 90000 | 77000 | [9 empty] | 85 | 80 | Federally-Regulated Consumer Product | 2019-10-11 |  |  |  | 2020-12-09
PB Heat, LLC | Peerless | PF-50 | Water | LPG | Power | FALSE | FALSE | 1 | FALSE | TRUE | FALSE |  | None | Condensing | Step Modulating | Other |  |  |  |  | 50000 | 47000 | [9 empty] | 95 |  | Federally-Regulated Consumer Product | 2020-05-06 | 2100741 |  |  | 2020-12-09
PB Heat, LLC | Peerless | 63-04L-SPRK-S | Steam | LPG | Injection Type | FALSE | FALSE | 1 |  |  | TRUE |  | Stack Damper | Non-Condensing | Single-Stage | Cast Iron |  |  |  |  | 147000 | 123000 | [9 empty] | 82.6 | 80 | Federally-Regulated Consumer Product | 2018-09-20 |  |  |  | 2020-12-09
PB Heat, LLC | Peerless | 63-05L-SPRK-S | Steam | Natural Gas | Injection Type | FALSE | FALSE | 1 |  |  | TRUE |  | Stack Damper | Non-Condensing | Single-Stage | Cast Iron |  |  |  |  | 206000 | 171000 | [9 empty] | 82.3 | 80 | Federally-Regulated Consumer Product | 2018-09-20 |  |  |  | 2020-12-09
PB Heat, LLC | Peerless | PF-110 | Water | LPG | Power | FALSE | FALSE | 1 | FALSE | TRUE | FALSE |  | None | Condensing | Step Modulating | Other |  |  |  |  | 110000 | 103000 | [9 empty] | 95 |  | Federally-Regulated Consumer Product | 2020-05-06 | 2100749 |  |  | 2020-12-09
PB Heat, LLC | Peerless | PF-200-LP | Water | LPG | Power | FALSE | FALSE | 1 | FALSE | TRUE | FALSE |  | None | Condensing | Step Modulating | Other |  |  |  |  | 199000 | 185000 | [9 empty] | 95 |  | Federally-Regulated Consumer Product | 2020-05-06 | 7158729 |  |  | 2020-12-09
PB Heat, LLC | Peerless | WV-DV-03-075 | Water | Oil | Power | FALSE | FALSE | 1 | FALSE | TRUE | FALSE |  | None | Non-Condensing | Single-Stage | Cast Iron |  |  |  |  | 105000 | 92000 | [9 empty] | 86.7 |  | Federally-Regulated Consumer Product | 2020-07-22 | 2100807 |  |  | 2020-12-09
PB Heat, LLC | Peerless | PFW-200-LP | Water | LPG | Power | FALSE | FALSE | 1 | FALSE | TRUE | FALSE |  | None | Condensing | Step Modulating | Other |  |  |  |  | 199000 | 185000 | [9 empty] | 95 |  | Federally-Regulated Consumer Product | 2020-05-06 | 7158730 |  |  | 2020-12-09
PB Heat, LLC | Peerless | PSCII-06-SPRK | Water | LPG | Injection Type | FALSE | FALSE | 1 | FALSE | TRUE | FALSE |  | None | Non-Condensing | Single-Stage | Cast Iron | Single-Speed |  |  |  | 150000 | 128000 | [9 empty] | 85.1 | 80 | Federally-Regulated Consumer Product | 2019-10-11 |  |  |  | 2020-12-09
PB Heat, LLC | Peerless | PFW-210-NAT | Water | Natural Gas | Power | FALSE | FALSE | 1 | FALSE | TRUE | FALSE |  | None | Condensing | Step Modulating | Other |  |  |  |  | 210000 | 195000 | [9 empty] | 95.1 |  | Federally-Regulated Consumer Product | 2020-05-06 | 7023834 |  |  | 2020-12-09
PB Heat, LLC | Peerless | 63-03-SPRK-S | Steam | LPG | Injection Type | FALSE | FALSE | 1 |  |  | TRUE |  | Stack Damper | Non-Condensing | Single-Stage | Cast Iron |  |  |  |  | 118000 | 98000 | [9 empty] | 82.6 | 80 | Federally-Regulated Consumer Product | 2018-09-20 |  |  |  | 2020-12-09
PB Heat, LLC | Peerless | 63-04-SPRK-S | Steam | LPG | Injection Type | FALSE | FALSE | 1 |  |  | TRUE |  | Stack Damper | Non-Condensing | Single-Stage | Cast Iron |  |  |  |  | 177000 | 147000 | [9 empty] | 82.4 | 80 | Federally-Regulated Consumer Product | 2018-09-20 |  |  |  | 2020-12-09
PB Heat, LLC | Peerless | 63-06-SPRK-S | Steam | Natural Gas | Injection Type | FALSE | FALSE | 1 |  |  | TRUE |  | Stack Damper | Non-Condensing | Single-Stage | Cast Iron |  |  |  |  | 287000 | 238000 | [9 empty] | 82 | 80 | Federally-Regulated Consumer Product | 2018-09-20 |  |  |  | 2020-12-09
PB Heat, LLC | Peerless | PF-140 | Water | Natural Gas | Power | FALSE | FALSE | 1 | FALSE | TRUE | FALSE |  | None | Condensing | Step Modulating | Other |  |  |  |  | 140000 | 131000 | [9 empty] | 95 |  | Federally-Regulated Consumer Product | 2020-05-06 | 2100761 |  |  | 2020-12-09
PB Heat, LLC | Peerless | 63-03-SPRK-S | Steam | Natural Gas | Injection Type | FALSE | FALSE | 1 |  |  | TRUE |  | Stack Damper | Non-Condensing | Single-Stage | Cast Iron |  |  |  |  | 118000 | 98000 | [9 empty] | 82.6 | 80 | Federally-Regulated Consumer Product | 2018-09-20 |  |  |  | 2020-12-09
PB Heat, LLC | Smith Cast Iron Boilers | GVSC-04 | Water | LPG | Injection Type | FALSE | FALSE | 1 | FALSE | TRUE | FALSE |  | None | Non-Condensing | Single-Stage | Cast Iron | Single-Speed |  |  |  | 90000 | 77000 | [9 empty] | 85 | 80 | Federally-Regulated Consumer Product | 2019-10-11 |  |  |  | 2020-12-09
PB Heat, LLC | Smith Cast Iron Boilers | GVSC-03 | Water | Natural Gas | Injection Type | FALSE | FALSE | 1 | FALSE | TRUE | FALSE |  | None | Non-Condensing | Single-Stage | Cast Iron | Single-Speed |  |  |  | 65000 | 56000 | [9 empty] | 86 | 80 | Federally-Regulated Consumer Product | 2019-10-11 |  |  |  | 2020-12-09
PB Heat, LLC | Smith Cast Iron Boilers | GVSC-06 | Water | LPG | Injection Type | FALSE | FALSE | 1 | FALSE | TRUE | FALSE |  | None | Non-Condensing | Single-Stage | Cast Iron | Single-Speed |  |  |  | 150000 | 128000 | [9 empty] | 85.1 | 80 | Federally-Regulated Consumer Product | 2019-10-11 |  |  |  | 2020-12-09
PB Heat, LLC | Smith Cast Iron Boilers | GVSC-06 | Water | Natural Gas | Injection Type | FALSE | FALSE | 1 | FALSE | TRUE | FALSE |  | None | Non-Condensing | Single-Stage | Cast Iron | Single-Speed |  |  |  | 150000 | 128000 | [9 empty] | 85.1 | 80 | Federally-Regulated Consumer Product | 2019-10-11 |  |  |  | 2020-12-09
PB Heat, LLC | Smith Cast Iron Boilers | GSX-288-INT | Steam | LPG | Injection Type | FALSE | FALSE | 1 |  |  | TRUE |  | Stack Damper | Non-Condensing | Single-Stage | Cast Iron |  |  |  |  | 287000 | 238000 | [9 empty] | 82 | 80 | Federally-Regulated Consumer Product | 2018-09-20 |  |  |  | 2020-12-09
PB Heat, LLC | Smith Cast Iron Boilers | GVSC-03 | Water | LPG | Injection Type | FALSE | FALSE | 1 | FALSE | TRUE | FALSE |  | None | Non-Condensing | Single-Stage | Cast Iron | Single-Speed |  |  |  | 65000 | 56000 | [9 empty] | 86 | 80 | Federally-Regulated Consumer Product | 2019-10-11 |  |  |  | 2020-12-09
PB Heat, LLC | Smith Cast Iron Boilers | GSX-118-INT | Steam | LPG | Injection Type | FALSE | FALSE | 1 |  |  | TRUE |  | Stack Damper | Non-Condensing | Single-Stage | Cast Iron |  |  |  |  | 118000 | 98000 | [9 empty] | 82.6 | 80 | Federally-Regulated Consumer Product | 2018-09-20 |  |  |  | 2020-12-09
PB Heat, LLC | Smith Cast Iron Boilers | GSX-177-INT | Steam | LPG | Injection Type | FALSE | FALSE | 1 |  |  | TRUE |  | Stack Damper | Non-Condensing | Single-Stage | Cast Iron |  |  |  |  | 177000 | 147000 | [9 empty] | 82.4 | 80 | Federally-Regulated Consumer Product | 2018-09-20 |  |  |  | 2020-12-09
PB Heat, LLC | Smith Cast Iron Boilers | GSX-206-INT | Steam | Natural Gas | Injection Type | FALSE | FALSE | 1 |  |  | TRUE |  | Stack Damper | Non-Condensing | Single-Stage | Cast Iron |  |  |  |  | 206000 | 171000 | [9 empty] | 82.3 | 80 | Federally-Regulated Consumer Product | 2018-09-20 |  |  |  | 2020-12-09
PB Heat, LLC | Smith Cast Iron Boilers | GSX-236-INT | Steam | Natural Gas | Injection Type | FALSE | FALSE | 1 |  |  | TRUE |  | Stack Damper | Non-Condensing | Single-Stage | Cast Iron |  |  |  |  | 236000 | 196000 | [9 empty] | 82.2 | 80 | Federally-Regulated Consumer Product | 2018-09-20 |  |  |  | 2020-12-09
PB Heat, LLC | Smith Cast Iron Boilers | GVSC- 05 | Water | Natural Gas | Injection Type | FALSE | FALSE | 1 | FALSE | TRUE | FALSE |  | None | Non-Condensing | Single-Stage | Cast Iron | Single-Speed |  |  |  | 120000 | 102000 | [9 empty] | 85 | 80 | Federally-Regulated Consumer Product | 2019-10-11 |  |  |  | 2020-12-09
PB Heat, LLC | Smith Cast Iron Boilers | GSX-288-INT | Steam | Natural Gas | Injection Type | FALSE | FALSE | 1 |  |  | TRUE |  | Stack Damper | Non-Condensing | Single-Stage | Cast Iron |  |  |  |  | 287000 | 238000 | [9 empty] | 82 | 80 | Federally-Regulated Consumer Product | 2018-09-20 |  |  |  | 2020-12-09
PB Heat, LLC | Smith Cast Iron Boilers | GSX-147-INT | Steam | LPG | Injection Type | FALSE | FALSE | 1 |  |  | TRUE |  | Stack Damper | Non-Condensing | Single-Stage | Cast Iron |  |  |  |  | 147000 | 123000 | [9 empty] | 82.6 | 80 | Federally-Regulated Consumer Product | 2018-09-20 |  |  |  | 2020-12-09
PB Heat, LLC | Smith Cast Iron Boilers | GVSC-04 | Water | Natural Gas | Injection Type | FALSE | FALSE | 1 | FALSE | TRUE | FALSE |  | None | Non-Condensing | Single-Stage | Cast Iron | Single-Speed |  |  |  | 90000 | 77000 | [9 empty] | 85 | 80 | Federally-Regulated Consumer Product | 2019-10-11 |  |  |  | 2020-12-09
PB Heat, LLC | Smith Cast Iron Boilers | GSX-118-INT | Steam | Natural Gas | Injection Type | FALSE | FALSE | 1 |  |  | TRUE |  | Stack Damper | Non-Condensing | Single-Stage | Cast Iron |  |  |  |  | 118000 | 98000 | [9 empty] | 82.6 | 80 | Federally-Regulated Consumer Product | 2018-09-20 |  |  |  | 2020-12-09
PB Heat, LLC | Smith Cast Iron Boilers | GSX-177-INT | Steam | Natural Gas | Injection Type | FALSE | FALSE | 1 |  |  | TRUE |  | Stack Damper | Non-Condensing | Single-Stage | Cast Iron |  |  |  |  | 177000 | 147000 | [9 empty] | 82.4 | 80 | Federally-Regulated Consumer Product | 2018-09-20 |  |  |  | 2020-12-09
PB Heat, LLC | Smith Cast Iron Boilers | GSX-88-INT | Steam | Natural Gas | Injection Type | FALSE | FALSE | 1 |  |  | TRUE |  | Stack Damper | Non-Condensing | Single-Stage | Cast Iron |  |  |  |  | 88000 | 74000 | [9 empty] | 83 | 80 | Federally-Regulated Consumer Product | 2018-09-20 |  |  |  | 2020-12-09
PB Heat, LLC | Smith Cast Iron Boilers | GSX-147-INT | Steam | Natural Gas | Injection Type | FALSE | FALSE | 1 |  |  | TRUE |  | Stack Damper | Non-Condensing | Single-Stage | Cast Iron |  |  |  |  | 147000 | 123000 | [9 empty] | 82.6 | 80 | Federally-Regulated Consumer Product | 2018-09-20 |  |  |  | 2020-12-09
PB Heat, LLC | Smith Cast Iron Boilers | GSX-206-INT | Steam | LPG | Injection Type | FALSE | FALSE | 1 |  |  | TRUE |  | Stack Damper | Non-Condensing | Single-Stage | Cast Iron |  |  |  |  | 206000 | 171000 | [9 empty] | 82.3 | 80 | Federally-Regulated Consumer Product | 2018-09-20 |  |  |  | 2020-12-09
PB Heat, LLC | Smith Cast Iron Boilers | GSX-88-INT | Steam | LPG | Injection Type | FALSE | FALSE | 1 |  |  | TRUE |  | Stack Damper | Non-Condensing | Single-Stage | Cast Iron |  |  |  |  | 88000 | 74000 | [9 empty] | 83 | 80 | Federally-Regulated Consumer Product | 2018-09-20 |  |  |  | 2020-12-09
PB Heat, LLC | Smith Cast Iron Boilers | GSX-236-INT | Steam | LPG | Injection Type | FALSE | FALSE | 1 |  |  | TRUE |  | Stack Damper | Non-Condensing | Single-Stage | Cast Iron |  |  |  |  | 236000 | 196000 | [9 empty] | 82.2 | 80 | Federally-Regulated Consumer Product | 2018-09-20 |  |  |  | 2020-12-09
PB Heat, LLC | Smith Cast Iron Boilers | GVSC- 05 | Water | LPG | Injection Type | FALSE | FALSE | 1 | FALSE | TRUE | FALSE |  | None | Non-Condensing | Single-Stage | Cast Iron | Single-Speed |  |  |  | 120000 | 102000 | [9 empty] | 85 | 80 | Federally-Regulated Consumer Product | 2019-10-11 |  |  |  | 2020-12-09
U.S. Boiler Co. | BURNHAM BY U.S. BOILER | EMP115 | Water | Oil | Power | FALSE | FALSE | 1 | FALSE | TRUE | TRUE |  | None | Non-Condensing | Single-Stage | Cast Iron | Single-Speed |  |  |  | 115000 | 101000 | [9 empty] | 87 |  | Federally-Regulated Consumer Product | 2020-12-09 | 202777803 |  |  | 2020-12-09
U.S. Boiler Co. | BURNHAM BY U.S. BOILER | ES23 | Water | Natural Gas | Injection Type | FALSE | FALSE | 1 | FALSE | TRUE | TRUE |  | Stack Damper | Non-Condensing | Single-Stage | Cast Iron | Single-Speed |  |  |  | 70000 | 59000 | [9 empty] | 85 |  | Federally-Regulated Consumer Product | 2020-12-09 | 2101368 |  |  | 2020-12-09
U.S. Boiler Co. | BURNHAM BY U.S. BOILER | 202X*I | Water | Natural Gas | Injection Type | FALSE | FALSE | 1 | FALSE | TRUE | TRUE |  | Stack Damper | Non-Condensing | Single-Stage | Cast Iron | Single-Speed |  |  |  | 50000 | 42000 | [9 empty] | 83.2 |  | Federally-Regulated Consumer Product | 2020-12-09 | 2101445 |  |  | 2020-12-09
U.S. Boiler Co. | BURNHAM BY U.S. BOILER | PVG-3A | Water | LPG | Injection Type | FALSE | FALSE | 1 | FALSE | TRUE | FALSE |  | None | Non-Condensing | Single-Stage | Cast Iron | Single-Speed |  |  |  | 63000 | 54000 | [9 empty] | 85.5 |  | Federally-Regulated Consumer Product | 2020-12-09 | 6750314 |  |  | 2020-12-09
U.S. Boiler Co. | BURNHAM BY U.S. BOILER | 207I | Water | LPG | Injection Type | FALSE | FALSE | 1 | FALSE | TRUE | TRUE |  | Stack Damper | Non-Condensing | Single-Stage | Cast Iron | Single-Speed |  |  |  | 198000 | 163000 | [9 empty] | 82 |  | Federally-Regulated Consumer Product | 2020-12-09 | 2101440 |  |  | 2020-12-09
U.S. Boiler Co. | BURNHAM BY U.S. BOILER | IN6I | Steam | LPG | Injection Type | FALSE | FALSE | 1 |  |  | TRUE |  | Stack Damper | Non-Condensing | Single-Stage | Cast Iron |  |  |  |  | 175000 | 144000 | [9 empty] | 82.1 |  | Federally-Regulated Consumer Product | 2020-12-09 | 2101404 |  |  | 2020-12-09
U.S. Boiler Co. | BURNHAM BY U.S. BOILER | PVG-5 | Water | Natural Gas | Injection Type | FALSE | FALSE | 1 | FALSE | TRUE | FALSE |  | None | Non-Condensing | Single-Stage | Cast Iron | Single-Speed |  |  |  | 140000 | 120000 | [9 empty] | 85.3 |  | Federally-Regulated Consumer Product | 2020-12-09 | 2101361 |  |  | 2020-12-09
U.S. Boiler Co. | BURNHAM BY U.S. BOILER | 206I | Water | Natural Gas | Injection Type | FALSE | FALSE | 1 | FALSE | TRUE | TRUE |  | Stack Damper | Non-Condensing | Single-Stage | Cast Iron | Single-Speed |  |  |  | 164000 | 136000 | [9 empty] | 82 |  | Federally-Regulated Consumer Product | 2020-12-09 | 2101436 |  |  | 2020-12-09
U.S. Boiler Co. | BURNHAM BY U.S. BOILER | PVG-6 | Water | Natural Gas | Injection Type | FALSE | FALSE | 1 | FALSE | TRUE | FALSE |  | None | Non-Condensing | Single-Stage | Cast Iron | Single-Speed |  |  |  | 175000 | 150000 | [9 empty] | 85.2 |  | Federally-Regulated Consumer Product | 2020-12-09 | 2101362 |  |  | 2020-12-09
U.S. Boiler Co. | BURNHAM BY U.S. BOILER | ES25 | Water | LPG | Injection Type | FALSE | FALSE | 1 | FALSE | TRUE | TRUE |  | Stack Damper | Non-Condensing | Single-Stage | Cast Iron | Single-Speed |  |  |  | 140000 | 119000 | [9 empty] | 85 |  | Federally-Regulated Consumer Product | 2020-12-09 | 2101366 |  |  | 2020-12-09
U.S. Boiler Co. | BURNHAM BY U.S. BOILER | EMP189 | Water | Oil | Power | FALSE | FALSE | 1 | FALSE | TRUE | TRUE |  | None | Non-Condensing | Single-Stage | Cast Iron | Single-Speed |  |  |  | 189000 | 167000 | [9 empty] | 87 |  | Federally-Regulated Consumer Product | 2020-12-09 | 202777805 |  |  | 2020-12-09
U.S. Boiler Co. | BURNHAM BY U.S. BOILER | IN4I | Steam | LPG | Injection Type | FALSE | FALSE | 1 |  |  | TRUE |  | Stack Damper | Non-Condensing | Single-Stage | Cast Iron |  |  |  |  | 105000 | 87000 | [9 empty] | 82 |  | Federally-Regulated Consumer Product | 2020-12-09 | 2101400 |  |  | 2020-12-09
U.S. Boiler Co. | BURNHAM BY U.S. BOILER | IN5PVNI- | Steam | Natural Gas | Induced Draft | FALSE | FALSE | 1 |  |  | FALSE |  | None | Non-Condensing | Single-Stage | Cast Iron |  |  |  |  | 140000 | 116000 | [9 empty] | 82.2 |  | Federally-Regulated Consumer Product | 2020-12-09 | 2101395 |  |  | 2020-12-09
U.S. Boiler Co. | BURNHAM BY U.S. BOILER | 308 | Water | Natural Gas | Injection Type | FALSE | FALSE | 1 | FALSE | TRUE | TRUE |  | Stack Damper | Non-Condensing | Single-Stage | Cast Iron | Single-Speed |  |  |  | 245000 | 205000 | [9 empty] | 84 |  | Federally-Regulated Consumer Product | 2020-12-09 | 2101375 |  |  | 2020-12-09
U.S. Boiler Co. | BURNHAM BY U.S. BOILER | ES29 | Water | LPG | Injection Type | FALSE | FALSE | 1 | FALSE | TRUE | TRUE |  | Stack Damper | Non-Condensing | Single-Stage | Cast Iron | Single-Speed |  |  |  | 280000 | 238000 | [9 empty] | 85 |  | Federally-Regulated Consumer Product | 2020-12-09 | 2101305 |  |  | 2020-12-09
U.S. Boiler Co. | BURNHAM BY U.S. BOILER | 209I | Water | Natural Gas | Injection Type | FALSE | FALSE | 1 | FALSE | TRUE | TRUE |  | Stack Damper | Non-Condensing | Single-Stage | Cast Iron | Single-Speed |  |  |  | 266000 | 219000 | [9 empty] | 82 |  | Federally-Regulated Consumer Product | 2020-12-09 | 2101438 |  |  | 2020-12-09
U.S. Boiler Co. | BURNHAM BY U.S. BOILER | 209I | Water | LPG | Injection Type | FALSE | FALSE | 1 | FALSE | TRUE | TRUE |  | Stack Damper | Non-Condensing | Single-Stage | Cast Iron | Single-Speed |  |  |  | 266000 | 219000 | [9 empty] | 82 |  | Federally-Regulated Consumer Product | 2020-12-09 | 2101438 |  |  | 2020-12-09
U.S. Boiler Co. | BURNHAM BY U.S. BOILER | ESC5C | Water | Natural Gas | Induced Draft | FALSE | FALSE | 1 | FALSE | TRUE | FALSE |  | None | Non-Condensing | Single-Stage | Cast Iron | Single-Speed |  |  |  | 121600 | 104000 | [9 empty] | 85.3 |  | Federally-Regulated Consumer Product | 2020-12-09 | 6692888 |  |  | 2020-12-09
U.S. Boiler Co. | BURNHAM BY U.S. BOILER | 203I | Water | Natural Gas | Injection Type | FALSE | FALSE | 1 | FALSE | TRUE | TRUE |  | Stack Damper | Non-Condensing | Single-Stage | Cast Iron | Single-Speed |  |  |  | 62000 | 52000 | [9 empty] | 82.6 |  | Federally-Regulated Consumer Product | 2020-12-09 | 2101444 |  |  | 2020-12-09
U.S. Boiler Co. | BURNHAM BY U.S. BOILER | 202I | Water | LPG | Injection Type | FALSE | FALSE | 1 | FALSE | TRUE | TRUE |  | Stack Damper | Non-Condensing | Single-Stage | Cast Iron | Single-Speed |  |  |  | 37500 | 31000 | [9 empty] | 82.3 |  | Federally-Regulated Consumer Product | 2020-12-09 | 2101441 |  |  | 2020-12-09
U.S. Boiler Co. | BURNHAM BY U.S. BOILER | IN8I | Steam | LPG | Injection Type | FALSE | FALSE | 1 |  |  | TRUE |  | Stack Damper | Non-Condensing | Single-Stage | Cast Iron |  |  |  |  | 245000 | 202000 | [9 empty] | 82.2 |  | Federally-Regulated Consumer Product | 2020-12-09 | 2101402 |  |  | 2020-12-09
U.S. Boiler Co. | BURNHAM BY U.S. BOILER | ESC8C | Water | LPG | Induced Draft | FALSE | FALSE | 1 | FALSE | TRUE | FALSE |  | None | Non-Condensing | Single-Stage | Cast Iron | Single-Speed |  |  |  | 212800 | 180000 | [9 empty] | 84.5 |  | Federally-Regulated Consumer Product | 2020-12-09 | 6692890 |  |  | 2020-12-09
U.S. Boiler Co. | BURNHAM BY U.S. BOILER | IN6I | Steam | Natural Gas | Injection Type | FALSE | FALSE | 1 |  |  | TRUE |  | Stack Damper | Non-Condensing | Single-Stage | Cast Iron |  |  |  |  | 175000 | 144000 | [9 empty] | 82.1 |  | Federally-Regulated Consumer Product | 2020-12-09 | 2101404 |  |  | 2020-12-09
U.S. Boiler Co. | BURNHAM BY U.S. BOILER | MPO-IQ115B | Water | Oil | Power | FALSE | FALSE | 1 | FALSE | TRUE | TRUE |  | None | Non-Condensing | Single-Stage | Cast Iron |  |  |  |  | 115000 | 101000 | [9 empty] | 87 |  | Federally-Regulated Consumer Product | 2020-12-09 | 204170377 |  |  | 2020-12-09
U.S. Boiler Co. | BURNHAM BY U.S. BOILER | IN5I | Steam | LPG | Injection Type | FALSE | FALSE | 1 |  |  | TRUE |  | Stack Damper | Non-Condensing | Single-Stage | Cast Iron |  |  |  |  | 140000 | 115000 | [9 empty] | 82 |  | Federally-Regulated Consumer Product | 2020-12-09 | 2101403 |  |  | 2020-12-09
U.S. Boiler Co. | BURNHAM BY U.S. BOILER | 304 | Water | Natural Gas | Injection Type | FALSE | FALSE | 1 | FALSE | TRUE | TRUE |  | Stack Damper | Non-Condensing | Single-Stage | Cast Iron | Single-Speed |  |  |  | 105000 | 88000 | [9 empty] | 84 |  | Federally-Regulated Consumer Product | 2020-12-09 | 2101372 |  |  | 2020-12-09
U.S. Boiler Co. | BURNHAM BY U.S. BOILER | ESC9C | Water | Natural Gas | Induced Draft | FALSE | FALSE | 1 | FALSE | TRUE | FALSE |  | None | Non-Condensing | Single-Stage | Cast Iron | Single-Speed |  |  |  | 243200 | 206000 | [9 empty] | 84 |  | Federally-Regulated Consumer Product | 2020-12-09 | 6692891 |  |  | 2020-12-09
U.S. Boiler Co. | BURNHAM BY U.S. BOILER | IN3PVNI- | Steam | Natural Gas | Induced Draft | FALSE | FALSE | 1 |  |  | FALSE |  | None | Non-Condensing | Single-Stage | Cast Iron |  |  |  |  | 62000 | 52000 | [9 empty] | 83.2 |  | Federally-Regulated Consumer Product | 2020-12-09 | 2101398 |  |  | 2020-12-09
U.S. Boiler Co. | BURNHAM BY U.S. BOILER | 306 | Water | Natural Gas | Injection Type | FALSE | FALSE | 1 | FALSE | TRUE | TRUE |  | Stack Damper | Non-Condensing | Single-Stage | Cast Iron | Single-Speed |  |  |  | 175000 | 146000 | [9 empty] | 84 |  | Federally-Regulated Consumer Product | 2020-12-09 | 2101374 |  |  | 2020-12-09
U.S. Boiler Co. | BURNHAM BY U.S. BOILER | PVG-9 | Water | Natural Gas | Injection Type | FALSE | FALSE | 1 | FALSE | TRUE | FALSE |  | None | Non-Condensing | Single-Stage | Cast Iron | Single-Speed |  |  |  | 280000 | 238000 | [9 empty] | 84 |  | Federally-Regulated Consumer Product | 2020-12-09 | 2101358 |  |  | 2020-12-09
U.S. Boiler Co. | BURNHAM BY U.S. BOILER | PVG-5A | Water | LPG | Injection Type | FALSE | FALSE | 1 | FALSE | TRUE | FALSE |  | None | Non-Condensing | Single-Stage | Cast Iron | Single-Speed |  |  |  | 126000 | 108000 | [9 empty] | 85.3 |  | Federally-Regulated Consumer Product | 2020-12-09 | 6750317 |  |  | 2020-12-09
U.S. Boiler Co. | BURNHAM BY U.S. BOILER | ES24 | Water | LPG | Injection Type | FALSE | FALSE | 1 | FALSE | TRUE | TRUE |  | Stack Damper | Non-Condensing | Single-Stage | Cast Iron | Single-Speed |  |  |  | 105000 | 89000 | [9 empty] | 85 |  | Federally-Regulated Consumer Product | 2020-12-09 | 2101367 |  |  | 2020-12-09
U.S. Boiler Co. | BURNHAM BY U.S. BOILER | ESC6C | Water | Natural Gas | Induced Draft | FALSE | FALSE | 1 | FALSE | TRUE | FALSE |  | None | Non-Condensing | Single-Stage | Cast Iron | Single-Speed |  |  |  | 152000 | 130000 | [9 empty] | 85.2 |  | Federally-Regulated Consumer Product | 2020-12-09 | 6692872 |  |  | 2020-12-09
U.S. Boiler Co. | BURNHAM BY U.S. BOILER | IN7I | Steam | LPG | Injection Type | FALSE | FALSE | 1 |  |  | TRUE |  | Stack Damper | Non-Condensing | Single-Stage | Cast Iron |  |  |  |  | 210000 | 173000 | [9 empty] | 82.1 |  | Federally-Regulated Consumer Product | 2020-12-09 | 2101405 |  |  | 2020-12-09
U.S. Boiler Co. | BURNHAM BY U.S. BOILER | EMP147 | Water | Oil | Power | FALSE | FALSE | 1 | FALSE | TRUE | TRUE |  | None | Non-Condensing | Single-Stage | Cast Iron | Single-Speed |  |  |  | 147000 | 129000 | [9 empty] | 87 |  | Federally-Regulated Consumer Product | 2020-12-09 | 202777804 |  |  | 2020-12-09
U.S. Boiler Co. | BURNHAM BY U.S. BOILER | 205I | Water | Natural Gas | Injection Type | FALSE | FALSE | 1 | FALSE | TRUE | TRUE |  | Stack Damper | Non-Condensing | Single-Stage | Cast Iron | Single-Speed |  |  |  | 130000 | 108000 | [9 empty] | 82 |  | Federally-Regulated Consumer Product | 2020-12-09 | 2101442 |  |  | 2020-12-09
U.S. Boiler Co. | BURNHAM BY U.S. BOILER | EMP231 | Water | Oil | Power | FALSE | FALSE | 1 | FALSE | TRUE | TRUE |  | None | Non-Condensing | Single-Stage | Cast Iron | Single-Speed |  |  |  | 231000 | 203000 | [9 empty] | 87 |  | Federally-Regulated Consumer Product | 2020-12-09 | 202777806 |  |  | 2020-12-09
U.S. Boiler Co. | BURNHAM BY U.S. BOILER | 306 | Water | LPG | Injection Type | FALSE | FALSE | 1 | FALSE | TRUE | TRUE |  | Stack Damper | Non-Condensing | Single-Stage | Cast Iron | Single-Speed |  |  |  | 175000 | 146000 | [9 empty] | 84 |  | Federally-Regulated Consumer Product | 2020-12-09 | 2101374 |  |  | 2020-12-09
U.S. Boiler Co. | BURNHAM BY U.S. BOILER | 208I | Water | Natural Gas | Injection Type | FALSE | FALSE | 1 | FALSE | TRUE | TRUE |  | Stack Damper | Non-Condensing | Single-Stage | Cast Iron | Single-Speed |  |  |  | 232000 | 191000 | [9 empty] | 82 |  | Federally-Regulated Consumer Product | 2020-12-09 | 2101439 |  |  | 2020-12-09
U.S. Boiler Co. | BURNHAM BY U.S. BOILER | MPO-IQ189B | Water | Oil | Power | FALSE | FALSE | 1 | FALSE | TRUE | TRUE |  | None | Non-Condensing | Single-Stage | Cast Iron |  |  |  |  | 182000 | 160000 | [9 empty] | 87 |  | Federally-Regulated Consumer Product | 2020-12-09 | 204170380 |  |  | 2020-12-09
U.S. Boiler Co. | BURNHAM BY U.S. BOILER | ESC7C | Water | LPG | Induced Draft | FALSE | FALSE | 1 | FALSE | TRUE | FALSE |  | None | Non-Condensing | Single-Stage | Cast Iron | Single-Speed |  |  |  | 182400 | 156000 | [9 empty] | 85 |  | Federally-Regulated Consumer Product | 2020-12-09 | 6692889 |  |  | 2020-12-09
U.S. Boiler Co. | BURNHAM BY U.S. BOILER | MPO-IQ231B | Water | Oil | Power | FALSE | FALSE | 1 | FALSE | TRUE | TRUE |  | None | Non-Condensing | Single-Stage | Cast Iron |  |  |  |  | 224000 | 197000 | [9 empty] | 87 |  | Federally-Regulated Consumer Product | 2020-12-09 | 204170381 |  |  | 2020-12-09
U.S. Boiler Co. | BURNHAM BY U.S. BOILER | PVG-8 | Water | Natural Gas | Injection Type | FALSE | FALSE | 1 | FALSE | TRUE | FALSE |  | None | Non-Condensing | Single-Stage | Cast Iron | Single-Speed |  |  |  | 245000 | 208000 | [9 empty] | 84.5 |  | Federally-Regulated Consumer Product | 2020-12-09 | 2101357 |  |  | 2020-12-09
U.S. Boiler Co. | BURNHAM BY U.S. BOILER | 309 | Water | Natural Gas | Injection Type | FALSE | FALSE | 1 | FALSE | TRUE | TRUE |  | Stack Damper | Non-Condensing | Single-Stage | Cast Iron | Single-Speed |  |  |  | 280000 | 234000 | [9 empty] | 84 |  | Federally-Regulated Consumer Product | 2020-12-09 | 2101369 |  |  | 2020-12-09
U.S. Boiler Co. | BURNHAM BY U.S. BOILER | ES24 | Water | Natural Gas | Injection Type | FALSE | FALSE | 1 | FALSE | TRUE | TRUE |  | Stack Damper | Non-Condensing | Single-Stage | Cast Iron | Single-Speed |  |  |  | 105000 | 89000 | [9 empty] | 85 |  | Federally-Regulated Consumer Product | 2020-12-09 | 2101367 |  |  | 2020-12-09
U.S. Boiler Co. | BURNHAM BY U.S. BOILER | IN3I | Steam | Natural Gas | Injection Type | FALSE | FALSE | 1 |  |  | TRUE |  | Stack Damper | Non-Condensing | Single-Stage | Cast Iron |  |  |  |  | 62000 | 51000 | [9 empty] | 82 |  | Federally-Regulated Consumer Product | 2020-12-09 | 2101399 |  |  | 2020-12-09
U.S. Boiler Co. | BURNHAM BY U.S. BOILER | 204I | Water | LPG | Injection Type | FALSE | FALSE | 1 | FALSE | TRUE | TRUE |  | Stack Damper | Non-Condensing | Single-Stage | Cast Iron | Single-Speed |  |  |  | 96000 | 80000 | [9 empty] | 82.3 |  | Federally-Regulated Consumer Product | 2020-12-09 | 2101443 |  |  | 2020-12-09
U.S. Boiler Co. | BURNHAM BY U.S. BOILER | EMP140E | Water | Oil | Power | FALSE | FALSE | 1 | FALSE | TRUE | TRUE |  | None | Non-Condensing | Single-Stage | Cast Iron |  |  |  |  | 140000 | 123000 | [9 empty] | 87 |  | Federally-Regulated Consumer Product | 2020-12-09 | 204008022 |  |  | 2020-12-09
U.S. Boiler Co. | BURNHAM BY U.S. BOILER | IN6PVNI- | Steam | Natural Gas | Induced Draft | FALSE | FALSE | 1 |  |  | FALSE |  | None | Non-Condensing | Single-Stage | Cast Iron |  |  |  |  | 175000 | 145000 | [9 empty] | 82.2 |  | Federally-Regulated Consumer Product | 2020-12-09 | 2101397 |  |  | 2020-12-09
U.S. Boiler Co. | BURNHAM BY U.S. BOILER | 303 | Water | LPG | Injection Type | FALSE | FALSE | 1 | FALSE | TRUE | TRUE |  | Stack Damper | Non-Condensing | Single-Stage | Cast Iron | Single-Speed |  |  |  | 70000 | 59000 | [9 empty] | 84 |  | Federally-Regulated Consumer Product | 2020-12-09 | 2101371 |  |  | 2020-12-09
U.S. Boiler Co. | BURNHAM BY U.S. BOILER | IN4I | Steam | Natural Gas | Injection Type | FALSE | FALSE | 1 |  |  | TRUE |  | Stack Damper | Non-Condensing | Single-Stage | Cast Iron |  |  |  |  | 105000 | 87000 | [9 empty] | 82 |  | Federally-Regulated Consumer Product | 2020-12-09 | 2101400 |  |  | 2020-12-09
U.S. Boiler Co. | BURNHAM BY U.S. BOILER | IN7I | Steam | Natural Gas | Injection Type | FALSE | FALSE | 1 |  |  | TRUE |  | Stack Damper | Non-Condensing | Single-Stage | Cast Iron |  |  |  |  | 210000 | 173000 | [9 empty] | 82.1 |  | Federally-Regulated Consumer Product | 2020-12-09 | 2101405 |  |  | 2020-12-09
U.S. Boiler Co. | BURNHAM BY U.S. BOILER | ES26 | Water | LPG | Injection Type | FALSE | FALSE | 1 | FALSE | TRUE | TRUE |  | Stack Damper | Non-Condensing | Single-Stage | Cast Iron | Single-Speed |  |  |  | 175000 | 149000 | [9 empty] | 85 |  | Federally-Regulated Consumer Product | 2020-12-09 | 2101365 |  |  | 2020-12-09
U.S. Boiler Co. | BURNHAM BY U.S. BOILER | PVG-4 | Water | Natural Gas | Injection Type | FALSE | FALSE | 1 | FALSE | TRUE | FALSE |  | None | Non-Condensing | Single-Stage | Cast Iron | Single-Speed |  |  |  | 105000 | 90000 | [9 empty] | 85.4 |  | Federally-Regulated Consumer Product | 2020-12-09 | 2101360 |  |  | 2020-12-09
U.S. Boiler Co. | BURNHAM BY U.S. BOILER | ESC3C | Water | LPG | Induced Draft | FALSE | FALSE | 1 | FALSE | TRUE | FALSE |  | None | Non-Condensing | Single-Stage | Cast Iron | Single-Speed |  |  |  | 60800 | 52000 | [9 empty] | 85.5 |  | Federally-Regulated Consumer Product | 2020-12-09 | 6692886 |  |  | 2020-12-09
U.S. Boiler Co. | BURNHAM BY U.S. BOILER | MPO-IQ147B | Water | Oil | Power | FALSE | FALSE | 1 | FALSE | TRUE | TRUE |  | None | Non-Condensing | Single-Stage | Cast Iron |  |  |  |  | 140000 | 123000 | [9 empty] | 87 |  | Federally-Regulated Consumer Product | 2020-12-09 | 204170378 |  |  | 2020-12-09
U.S. Boiler Co. | BURNHAM BY U.S. BOILER | ESC8C | Water | Natural Gas | Induced Draft | FALSE | FALSE | 1 | FALSE | TRUE | FALSE |  | None | Non-Condensing | Single-Stage | Cast Iron | Single-Speed |  |  |  | 212800 | 180000 | [9 empty] | 84.5 |  | Federally-Regulated Consumer Product | 2020-12-09 | 6692890 |  |  | 2020-12-09
U.S. Boiler Co. | BURNHAM BY U.S. BOILER | ES28 | Water | Natural Gas | Injection Type | FALSE | FALSE | 1 | FALSE | TRUE | TRUE |  | Stack Damper | Non-Condensing | Single-Stage | Cast Iron | Single-Speed |  |  |  | 245000 | 208000 | [9 empty] | 85 |  | Federally-Regulated Consumer Product | 2020-12-09 | 2101324 |  |  | 2020-12-09
U.S. Boiler Co. | BURNHAM BY U.S. BOILER | 210I | Water | LPG | Injection Type | FALSE | FALSE | 1 | FALSE | TRUE | TRUE |  | Stack Damper | Non-Condensing | Single-Stage | Cast Iron | Single-Speed |  |  |  | 299000 | 246000 | [9 empty] | 82 |  | Federally-Regulated Consumer Product | 2020-12-09 | 2101437 |  |  | 2020-12-09
U.S. Boiler Co. | BURNHAM BY U.S. BOILER | 202X*I | Water | LPG | Injection Type | FALSE | FALSE | 1 | FALSE | TRUE | TRUE |  | Stack Damper | Non-Condensing | Single-Stage | Cast Iron | Single-Speed |  |  |  | 50000 | 42000 | [9 empty] | 83.2 |  | Federally-Regulated Consumer Product | 2020-12-09 | 2101445 |  |  | 2020-12-09
U.S. Boiler Co. | BURNHAM BY U.S. BOILER | ES25 | Water | Natural Gas | Injection Type | FALSE | FALSE | 1 | FALSE | TRUE | TRUE |  | Stack Damper | Non-Condensing | Single-Stage | Cast Iron | Single-Speed |  |  |  | 140000 | 119000 | [9 empty] | 85 |  | Federally-Regulated Consumer Product | 2020-12-09 | 2101366 |  |  | 2020-12-09
U.S. Boiler Co. | BURNHAM BY U.S. BOILER | ESC6C | Water | LPG | Induced Draft | FALSE | FALSE | 1 | FALSE | TRUE | FALSE |  | None | Non-Condensing | Single-Stage | Cast Iron | Single-Speed |  |  |  | 152000 | 130000 | [9 empty] | 85.2 |  | Federally-Regulated Consumer Product | 2020-12-09 | 6692872 |  |  | 2020-12-09
U.S. Boiler Co. | BURNHAM BY U.S. BOILER | 307 | Water | LPG | Injection Type | FALSE | FALSE | 1 | FALSE | TRUE | TRUE |  | Stack Damper | Non-Condensing | Single-Stage | Cast Iron | Single-Speed |  |  |  | 210000 | 176000 | [9 empty] | 84 |  | Federally-Regulated Consumer Product | 2020-12-09 | 2101370 |  |  | 2020-12-09
U.S. Boiler Co. | BURNHAM BY U.S. BOILER | 205I | Water | LPG | Injection Type | FALSE | FALSE | 1 | FALSE | TRUE | TRUE |  | Stack Damper | Non-Condensing | Single-Stage | Cast Iron | Single-Speed |  |  |  | 130000 | 108000 | [9 empty] | 82 |  | Federally-Regulated Consumer Product | 2020-12-09 | 2101442 |  |  | 2020-12-09
U.S. Boiler Co. | BURNHAM BY U.S. BOILER | IN9I | Steam | Natural Gas | Injection Type | FALSE | FALSE | 1 |  |  | TRUE |  | Stack Damper | Non-Condensing | Single-Stage | Cast Iron |  |  |  |  | 280000 | 231000 | [9 empty] | 82.2 |  | Federally-Regulated Consumer Product | 2020-12-09 | 2101401 |  |  | 2020-12-09
U.S. Boiler Co. | BURNHAM BY U.S. BOILER | ES29 | Water | Natural Gas | Injection Type | FALSE | FALSE | 1 | FALSE | TRUE | TRUE |  | Stack Damper | Non-Condensing | Single-Stage | Cast Iron | Single-Speed |  |  |  | 280000 | 238000 | [9 empty] | 85 |  | Federally-Regulated Consumer Product | 2020-12-09 | 2101305 |  |  | 2020-12-09
U.S. Boiler Co. | BURNHAM BY U.S. BOILER | IN9I | Steam | LPG | Injection Type | FALSE | FALSE | 1 |  |  | TRUE |  | Stack Damper | Non-Condensing | Single-Stage | Cast Iron |  |  |  |  | 280000 | 231000 | [9 empty] | 82.2 |  | Federally-Regulated Consumer Product | 2020-12-09 | 2101401 |  |  | 2020-12-09
U.S. Boiler Co. | BURNHAM BY U.S. BOILER | 303 | Water | Natural Gas | Injection Type | FALSE | FALSE | 1 | FALSE | TRUE | TRUE |  | Stack Damper | Non-Condensing | Single-Stage | Cast Iron | Single-Speed |  |  |  | 70000 | 59000 | [9 empty] | 84 |  | Federally-Regulated Consumer Product | 2020-12-09 | 2101371 |  |  | 2020-12-09
U.S. Boiler Co. | BURNHAM BY U.S. BOILER | PVG-4A | Water | LPG | Injection Type | FALSE | FALSE | 1 | FALSE | TRUE | FALSE |  | None | Non-Condensing | Single-Stage | Cast Iron | Single-Speed |  |  |  | 94500 | 81000 | [9 empty] | 85.4 |  | Federally-Regulated Consumer Product | 2020-12-09 | 6750315 |  |  | 2020-12-09
U.S. Boiler Co. | BURNHAM BY U.S. BOILER | ES23 | Water | LPG | Injection Type | FALSE | FALSE | 1 | FALSE | TRUE | TRUE |  | Stack Damper | Non-Condensing | Single-Stage | Cast Iron | Single-Speed |  |  |  | 70000 | 59000 | [9 empty] | 85 |  | Federally-Regulated Consumer Product | 2020-12-09 | 2101368 |  |  | 2020-12-09
U.S. Boiler Co. | BURNHAM BY U.S. BOILER | PVG-7 | Water | Natural Gas | Injection Type | FALSE | FALSE | 1 | FALSE | TRUE | FALSE |  | None | Non-Condensing | Single-Stage | Cast Iron | Single-Speed |  |  |  | 210000 | 179000 | [9 empty] | 85 |  | Federally-Regulated Consumer Product | 2020-12-09 | 2101363 |  |  | 2020-12-09
U.S. Boiler Co. | BURNHAM BY U.S. BOILER | EMP182E | Water | Oil | Power | FALSE | FALSE | 1 | FALSE | TRUE | TRUE |  | None | Non-Condensing | Single-Stage | Cast Iron |  |  |  |  | 182000 | 160000 | [9 empty] | 87 |  | Federally-Regulated Consumer Product | 2020-12-09 | 204008023 |  |  | 2020-12-09
U.S. Boiler Co. | BURNHAM BY U.S. BOILER | 208I | Water | LPG | Injection Type | FALSE | FALSE | 1 | FALSE | TRUE | TRUE |  | Stack Damper | Non-Condensing | Single-Stage | Cast Iron | Single-Speed |  |  |  | 232000 | 191000 | [9 empty] | 82 |  | Federally-Regulated Consumer Product | 2020-12-09 | 2101439 |  |  | 2020-12-09
U.S. Boiler Co. | BURNHAM BY U.S. BOILER | 210I | Water | Natural Gas | Injection Type | FALSE | FALSE | 1 | FALSE | TRUE | TRUE |  | Stack Damper | Non-Condensing | Single-Stage | Cast Iron | Single-Speed |  |  |  | 299000 | 246000 | [9 empty] | 82 |  | Federally-Regulated Consumer Product | 2020-12-09 | 2101437 |  |  | 2020-12-09
U.S. Boiler Co. | BURNHAM BY U.S. BOILER | 202I | Water | Natural Gas | Injection Type | FALSE | FALSE | 1 | FALSE | TRUE | TRUE |  | Stack Damper | Non-Condensing | Single-Stage | Cast Iron | Single-Speed |  |  |  | 37500 | 31000 | [9 empty] | 82.3 |  | Federally-Regulated Consumer Product | 2020-12-09 | 2101441 |  |  | 2020-12-09
U.S. Boiler Co. | BURNHAM BY U.S. BOILER | 305 | Water | LPG | Injection Type | FALSE | FALSE | 1 | FALSE | TRUE | TRUE |  | Stack Damper | Non-Condensing | Single-Stage | Cast Iron | Single-Speed |  |  |  | 140000 | 117000 | [9 empty] | 84 |  | Federally-Regulated Consumer Product | 2020-12-09 | 2101373 |  |  | 2020-12-09
U.S. Boiler Co. | BURNHAM BY U.S. BOILER | 308 | Water | LPG | Injection Type | FALSE | FALSE | 1 | FALSE | TRUE | TRUE |  | Stack Damper | Non-Condensing | Single-Stage | Cast Iron | Single-Speed |  |  |  | 245000 | 205000 | [9 empty] | 84 |  | Federally-Regulated Consumer Product | 2020-12-09 | 2101375 |  |  | 2020-12-09
U.S. Boiler Co. | BURNHAM BY U.S. BOILER | ESC3C | Water | Natural Gas | Induced Draft | FALSE | FALSE | 1 | FALSE | TRUE | FALSE |  | None | Non-Condensing | Single-Stage | Cast Iron | Single-Speed |  |  |  | 60800 | 52000 | [9 empty] | 85.5 |  | Federally-Regulated Consumer Product | 2020-12-09 | 6692886 |  |  | 2020-12-09
U.S. Boiler Co. | BURNHAM BY U.S. BOILER | 309 | Water | LPG | Injection Type | FALSE | FALSE | 1 | FALSE | TRUE | TRUE |  | Stack Damper | Non-Condensing | Single-Stage | Cast Iron | Single-Speed |  |  |  | 280000 | 234000 | [9 empty] | 84 |  | Federally-Regulated Consumer Product | 2020-12-09 | 2101369 |  |  | 2020-12-09
U.S. Boiler Co. | BURNHAM BY U.S. BOILER | ES27 | Water | LPG | Injection Type | FALSE | FALSE | 1 | FALSE | TRUE | TRUE |  | Stack Damper | Non-Condensing | Single-Stage | Cast Iron | Single-Speed |  |  |  | 210000 | 178000 | [9 empty] | 85 |  | Federally-Regulated Consumer Product | 2020-12-09 | 2101325 |  |  | 2020-12-09
U.S. Boiler Co. | BURNHAM BY U.S. BOILER | ESC4C | Water | LPG | Induced Draft | FALSE | FALSE | 1 | FALSE | TRUE | FALSE |  | None | Non-Condensing | Single-Stage | Cast Iron | Single-Speed |  |  |  | 91200 | 78000 | [9 empty] | 85.4 |  | Federally-Regulated Consumer Product | 2020-12-09 | 6692887 |  |  | 2020-12-09
U.S. Boiler Co. | BURNHAM BY U.S. BOILER | 207I | Water | Natural Gas | Injection Type | FALSE | FALSE | 1 | FALSE | TRUE | TRUE |  | Stack Damper | Non-Condensing | Single-Stage | Cast Iron | Single-Speed |  |  |  | 198000 | 163000 | [9 empty] | 82 |  | Federally-Regulated Consumer Product | 2020-12-09 | 2101440 |  |  | 2020-12-09
U.S. Boiler Co. | BURNHAM BY U.S. BOILER | 307 | Water | Natural Gas | Injection Type | FALSE | FALSE | 1 | FALSE | TRUE | TRUE |  | Stack Damper | Non-Condensing | Single-Stage | Cast Iron | Single-Speed |  |  |  | 210000 | 176000 | [9 empty] | 84 |  | Federally-Regulated Consumer Product | 2020-12-09 | 2101370 |  |  | 2020-12-09
U.S. Boiler Co. | BURNHAM BY U.S. BOILER | IN3I | Steam | LPG | Injection Type | FALSE | FALSE | 1 |  |  | TRUE |  | Stack Damper | Non-Condensing | Single-Stage | Cast Iron |  |  |  |  | 62000 | 51000 | [9 empty] | 82 |  | Federally-Regulated Consumer Product | 2020-12-09 | 2101399 |  |  | 2020-12-09
U.S. Boiler Co. | BURNHAM BY U.S. BOILER | 305 | Water | Natural Gas | Injection Type | FALSE | FALSE | 1 | FALSE | TRUE | TRUE |  | Stack Damper | Non-Condensing | Single-Stage | Cast Iron | Single-Speed |  |  |  | 140000 | 117000 | [9 empty] | 84 |  | Federally-Regulated Consumer Product | 2020-12-09 | 2101373 |  |  | 2020-12-09
U.S. Boiler Co. | BURNHAM BY U.S. BOILER | ES26 | Water | Natural Gas | Injection Type | FALSE | FALSE | 1 | FALSE | TRUE | TRUE |  | Stack Damper | Non-Condensing | Single-Stage | Cast Iron | Single-Speed |  |  |  | 175000 | 149000 | [9 empty] | 85 |  | Federally-Regulated Consumer Product | 2020-12-09 | 2101365 |  |  | 2020-12-09
U.S. Boiler Co. | BURNHAM BY U.S. BOILER | 203I | Water | LPG | Injection Type | FALSE | FALSE | 1 | FALSE | TRUE | TRUE |  | Stack Damper | Non-Condensing | Single-Stage | Cast Iron | Single-Speed |  |  |  | 62000 | 52000 | [9 empty] | 82.6 |  | Federally-Regulated Consumer Product | 2020-12-09 | 2101444 |  |  | 2020-12-09
U.S. Boiler Co. | BURNHAM BY U.S. BOILER | 204I | Water | Natural Gas | Injection Type | FALSE | FALSE | 1 | FALSE | TRUE | TRUE |  | Stack Damper | Non-Condensing | Single-Stage | Cast Iron | Single-Speed |  |  |  | 96000 | 80000 | [9 empty] | 82.3 |  | Federally-Regulated Consumer Product | 2020-12-09 | 2101443 |  |  | 2020-12-09
U.S. Boiler Co. | BURNHAM BY U.S. BOILER | ESC7C | Water | Natural Gas | Induced Draft | FALSE | FALSE | 1 | FALSE | TRUE | FALSE |  | None | Non-Condensing | Single-Stage | Cast Iron | Single-Speed |  |  |  | 182400 | 156000 | [9 empty] | 85 |  | Federally-Regulated Consumer Product | 2020-12-09 | 6692889 |  |  | 2020-12-09
U.S. Boiler Co. | BURNHAM BY U.S. BOILER | ESC5C | Water | LPG | Induced Draft | FALSE | FALSE | 1 | FALSE | TRUE | FALSE |  | None | Non-Condensing | Single-Stage | Cast Iron | Single-Speed |  |  |  | 121600 | 104000 | [9 empty] | 85.3 |  | Federally-Regulated Consumer Product | 2020-12-09 | 6692888 |  |  | 2020-12-09
U.S. Boiler Co. | BURNHAM BY U.S. BOILER | PVG-3 | Water | Natural Gas | Injection Type | FALSE | FALSE | 1 | FALSE | TRUE | FALSE |  | None | Non-Condensing | Single-Stage | Cast Iron | Single-Speed |  |  |  | 70000 | 60000 | [9 empty] | 85.5 |  | Federally-Regulated Consumer Product | 2020-12-09 | 2101359 |  |  | 2020-12-09
U.S. Boiler Co. | BURNHAM BY U.S. BOILER | ESC9C | Water | LPG | Induced Draft | FALSE | FALSE | 1 | FALSE | TRUE | FALSE |  | None | Non-Condensing | Single-Stage | Cast Iron | Single-Speed |  |  |  | 243200 | 206000 | [9 empty] | 84 |  | Federally-Regulated Consumer Product | 2020-12-09 | 6692891 |  |  | 2020-12-09
U.S. Boiler Co. | BURNHAM BY U.S. BOILER | IN8I | Steam | Natural Gas | Injection Type | FALSE | FALSE | 1 |  |  | TRUE |  | Stack Damper | Non-Condensing | Single-Stage | Cast Iron |  |  |  |  | 245000 | 202000 | [9 empty] | 82.2 |  | Federally-Regulated Consumer Product | 2020-12-09 | 2101402 |  |  | 2020-12-09
U.S. Boiler Co. | BURNHAM BY U.S. BOILER | IN5I | Steam | Natural Gas | Injection Type | FALSE | FALSE | 1 |  |  | TRUE |  | Stack Damper | Non-Condensing | Single-Stage | Cast Iron |  |  |  |  | 140000 | 115000 | [9 empty] | 82 |  | Federally-Regulated Consumer Product | 2020-12-09 | 2101403 |  |  | 2020-12-09
U.S. Boiler Co. | BURNHAM BY U.S. BOILER | ES28 | Water | LPG | Injection Type | FALSE | FALSE | 1 | FALSE | TRUE | TRUE |  | Stack Damper | Non-Condensing | Single-Stage | Cast Iron | Single-Speed |  |  |  | 245000 | 208000 | [9 empty] | 85 |  | Federally-Regulated Consumer Product | 2020-12-09 | 2101324 |  |  | 2020-12-09
U.S. Boiler Co. | BURNHAM BY U.S. BOILER | ES27 | Water | Natural Gas | Injection Type | FALSE | FALSE | 1 | FALSE | TRUE | TRUE |  | Stack Damper | Non-Condensing | Single-Stage | Cast Iron | Single-Speed |  |  |  | 210000 | 178000 | [9 empty] | 85 |  | Federally-Regulated Consumer Product | 2020-12-09 | 2101325 |  |  | 2020-12-09
U.S. Boiler Co. | BURNHAM BY U.S. BOILER | IN4PVNI- | Steam | Natural Gas | Induced Draft | FALSE | FALSE | 1 |  |  | FALSE |  | None | Non-Condensing | Single-Stage | Cast Iron |  |  |  |  | 105000 | 87000 | [9 empty] | 82.2 |  | Federally-Regulated Consumer Product | 2020-12-09 | 2101396 |  |  | 2020-12-09
U.S. Boiler Co. | BURNHAM BY U.S. BOILER | 304 | Water | LPG | Injection Type | FALSE | FALSE | 1 | FALSE | TRUE | TRUE |  | Stack Damper | Non-Condensing | Single-Stage | Cast Iron | Single-Speed |  |  |  | 105000 | 88000 | [9 empty] | 84 |  | Federally-Regulated Consumer Product | 2020-12-09 | 2101372 |  |  | 2020-12-09
U.S. Boiler Co. | BURNHAM BY U.S. BOILER | ESC4C | Water | Natural Gas | Induced Draft | FALSE | FALSE | 1 | FALSE | TRUE | FALSE |  | None | Non-Condensing | Single-Stage | Cast Iron | Single-Speed |  |  |  | 91200 | 78000 | [9 empty] | 85.4 |  | Federally-Regulated Consumer Product | 2020-12-09 | 6692887 |  |  | 2020-12-09
U.S. Boiler Co. | BURNHAM BY U.S. BOILER | EMP224E | Water | Oil | Power | FALSE | FALSE | 1 | FALSE | TRUE | TRUE |  | None | Non-Condensing | Single-Stage | Cast Iron |  |  |  |  | 224000 | 197000 | [9 empty] | 87 |  | Federally-Regulated Consumer Product | 2020-12-09 | 204008024 |  |  | 2020-12-09
Lochinvar, LLC. | Lochinvar | CBN315 | Water | LPG | Injection Type | FALSE | FALSE | 1 |  |  | FALSE |  | None | Non-Condensing | Two-Stage Modulating | Copper |  |  |  |  | 315000 | 258000 |  |  |  |  | 82 | 80 | [5 empty] | Federally-Regulated Commercial & Industrial Equipment | 2019-03-25 |  |  |  | 2020-12-09
Lochinvar, LLC. | Lochinvar | CBN360 | Water | LPG | Injection Type | FALSE | FALSE | 1 |  |  | FALSE |  | None | Non-Condensing | Two-Stage Modulating | Copper |  |  |  |  | 360000 | 295000 |  |  |  |  | 82 | 80 | [5 empty] | Federally-Regulated Commercial & Industrial Equipment | 2019-03-25 |  |  |  | 2020-12-09
Lochinvar, LLC. | Lochinvar | CBL315 | Water | LPG | Injection Type | FALSE | FALSE | 1 |  |  | FALSE |  | None | Non-Condensing | Two-Stage Modulating | Copper |  |  |  |  | 315000 | 258000 |  |  |  |  | 82 | 80 | [5 empty] | Federally-Regulated Commercial & Industrial Equipment | 2019-03-25 |  |  |  | 2020-12-09
Lochinvar, LLC. | Lochinvar | CBL360 | Water | LPG | Injection Type | FALSE | FALSE | 1 |  |  | FALSE |  | None | Non-Condensing | Two-Stage Modulating | Copper |  |  |  |  | 360000 | 295000 |  |  |  |  | 82 | 80 | [5 empty] | Federally-Regulated Commercial & Industrial Equipment | 2019-03-25 |  |  |  | 2020-12-09
Lochinvar, LLC. | Lochinvar | OFN6001 | Water | LPG | Power | FALSE | TRUE | 3 |  |  | FALSE |  | None | Condensing | Step Modulating | Other |  |  |  |  | 6000000 | 5766000 |  |  | 96.1 | 82 | [7 empty] | Federally-Regulated Commercial & Industrial Equipment | 2019-07-30 |  |  |  | 2020-12-09
Lochinvar, LLC. | Lochinvar | PBL2001-B9 | Water | LPG | Power | FALSE | FALSE | 1 |  |  | FALSE |  | None | Non-Condensing | Step Modulating | Copper |  |  |  |  | 2000000 | 1680000 |  |  |  |  | 84 | 80 | [5 empty] | Federally-Regulated Commercial & Industrial Equipment | 2019-03-25 |  |  |  | 2020-12-09
Lochinvar, LLC. | Lochinvar | CBL399 | Water | LPG | Injection Type | FALSE | FALSE | 1 |  |  | FALSE |  | None | Non-Condensing | Two-Stage Modulating | Copper |  |  |  |  | 399000 | 327000 |  |  |  |  | 82 | 80 | [5 empty] | Federally-Regulated Commercial & Industrial Equipment | 2019-03-25 |  |  |  | 2020-12-09
Lochinvar, LLC. | Lochinvar | PBL1701-B9 | Water | LPG | Power | FALSE | FALSE | 1 |  |  | FALSE |  | None | Non-Condensing | Step Modulating | Copper |  |  |  |  | 1700000 | 1428000 |  |  |  |  | 84 | 80 | [5 empty] | Federally-Regulated Commercial & Industrial Equipment | 2019-03-25 |  |  |  | 2020-12-09
Lochinvar, LLC. | Lochinvar | CBL500 | Water | LPG | Injection Type | FALSE | FALSE | 1 |  |  | FALSE |  | None | Non-Condensing | Two-Stage Modulating | Copper |  |  |  |  | 500000 | 410000 |  |  |  |  | 82 | 80 | [5 empty] | Federally-Regulated Commercial & Industrial Equipment | 2019-03-25 |  |  |  | 2020-12-09
Lochinvar, LLC. | Lochinvar | PBL2001-M9 | Water | LPG | Power | FALSE | FALSE | 1 |  |  | FALSE |  | None | Non-Condensing | Step Modulating | Copper |  |  |  |  | 2000000 | 1700000 |  |  |  |  | 85 | 80 | [5 empty] | Federally-Regulated Commercial & Industrial Equipment | 2019-03-25 |  |  |  | 2020-12-09
Lochinvar, LLC. | Lochinvar | PBL1701-M9 | Water | LPG | Power | FALSE | FALSE | 1 |  |  | FALSE |  | None | Non-Condensing | Step Modulating | Copper |  |  |  |  | 1700000 | 1445000 |  |  |  |  | 85 | 80 | [5 empty] | Federally-Regulated Commercial & Industrial Equipment | 2019-03-25 |  |  |  | 2020-12-09
Lochinvar, LLC. | Lochinvar | CBN399 | Water | LPG | Injection Type | FALSE | FALSE | 1 |  |  | FALSE |  | None | Non-Condensing | Two-Stage Modulating | Copper |  |  |  |  | 399000 | 327000 |  |  |  |  | 82 | 80 | [5 empty] | Federally-Regulated Commercial & Industrial Equipment | 2019-03-25 |  |  |  | 2020-12-09
Lochinvar, LLC. | Lochinvar | PBL1501-M9 | Water | LPG | Power | FALSE | FALSE | 1 |  |  | FALSE |  | None | Non-Condensing | Step Modulating | Copper |  |  |  |  | 1500000 | 1275000 |  |  |  |  | 85 | 80 | [5 empty] | Federally-Regulated Commercial & Industrial Equipment | 2019-03-25 |  |  |  | 2020-12-09
Lochinvar, LLC. | Lochinvar | PBL1501-B9 | Water | LPG | Power | FALSE | FALSE | 1 |  |  | FALSE |  | None | Non-Condensing | Step Modulating | Copper |  |  |  |  | 1500000 | 1260000 |  |  |  |  | 84 | 80 | [5 empty] | Federally-Regulated Commercial & Industrial Equipment | 2019-03-25 |  |  |  | 2020-12-09
Lochinvar, LLC. | Lochinvar | CBN500 | Water | LPG | Injection Type | FALSE | FALSE | 1 |  |  | FALSE |  | None | Non-Condensing | Two-Stage Modulating | Copper |  |  |  |  | 500000 | 410000 |  |  |  |  | 82 | 80 | [5 empty] | Federally-Regulated Commercial & Industrial Equipment | 2019-03-25 |  |  |  | 2020-12-09
U.S. Boiler Co. | RAND & REARDON BOILER WORKS | RRO111-C | Water | Oil | Power | FALSE | FALSE | 1 | TRUE |  | TRUE |  | None | Non-Condensing | Single-Stage | Cast Iron | Single-Speed |  |  |  | 126000 | 111000 | [9 empty] | 86 |  | Federally-Regulated Consumer Product | 2020-11-25 | 8942449 |  |  | 2020-12-09
U.S. Boiler Co. | RAND & REARDON BOILER WORKS | RRO080 | Water | Oil | Power | FALSE | FALSE | 1 | FALSE | TRUE | TRUE |  | None | Non-Condensing | Single-Stage | Cast Iron | Single-Speed |  |  |  | 91000 | 80000 | [9 empty] | 86.1 |  | Federally-Regulated Consumer Product | 2020-11-25 | 8942444 |  |  | 2020-12-09
U.S. Boiler Co. | RAND & REARDON BOILER WORKS | RRG062 | Water | LPG | Injection Type | FALSE | FALSE | 1 | FALSE | TRUE | TRUE |  | Stack Damper | Non-Condensing | Single-Stage | Cast Iron | Single-Speed |  |  |  | 62000 | 53000 | [9 empty] | 84 |  | Federally-Regulated Consumer Product | 2020-11-25 | 8912333 |  |  | 2020-12-09
U.S. Boiler Co. | RAND & REARDON BOILER WORKS | RRG164 | Water | LPG | Injection Type | FALSE | FALSE | 1 | FALSE | TRUE | TRUE |  | Stack Damper | Non-Condensing | Single-Stage | Cast Iron | Single-Speed |  |  |  | 164000 | 139000 | [9 empty] | 84 |  | Federally-Regulated Consumer Product | 2020-11-25 | 8912336 |  |  | 2020-12-09
U.S. Boiler Co. | RAND & REARDON BOILER WORKS | RRG062 | Water | Natural Gas | Injection Type | FALSE | FALSE | 1 | FALSE | TRUE | TRUE |  | Stack Damper | Non-Condensing | Single-Stage | Cast Iron | Single-Speed |  |  |  | 62000 | 53000 | [9 empty] | 84 |  | Federally-Regulated Consumer Product | 2020-11-25 | 8912333 |  |  | 2020-12-09
U.S. Boiler Co. | RAND & REARDON BOILER WORKS | RRO-3C-092E | Water | Oil | Power | FALSE | FALSE | 1 | TRUE |  | TRUE |  | None | Non-Condensing | Single-Stage | Cast Iron | Single-Speed |  |  |  | 105000 | 92000 | [9 empty] | 87 |  | Federally-Regulated Consumer Product | 2020-11-25 | 205652314 |  |  | 2020-12-09
U.S. Boiler Co. | RAND & REARDON BOILER WORKS | RRG130 | Water | Natural Gas | Injection Type | FALSE | FALSE | 1 | FALSE | TRUE | TRUE |  | Stack Damper | Non-Condensing | Single-Stage | Cast Iron | Single-Speed |  |  |  | 130000 | 110000 | [9 empty] | 84 |  | Federally-Regulated Consumer Product | 2020-11-25 | 8912335 |  |  | 2020-12-09
U.S. Boiler Co. | RAND & REARDON BOILER WORKS | RRO-4C-148E | Water | Oil | Power | FALSE | FALSE | 1 | TRUE |  | TRUE |  | None | Non-Condensing | Single-Stage | Cast Iron | Single-Speed |  |  |  | 168000 | 148000 | [9 empty] | 87 |  | Federally-Regulated Consumer Product | 2020-11-25 | 205652316 |  |  | 2020-12-09
U.S. Boiler Co. | RAND & REARDON BOILER WORKS | RRG268E | Water | LPG | Injection Type | FALSE | FALSE | 1 | FALSE | TRUE | TRUE |  | Stack Damper | Non-Condensing | Single-Stage | Cast Iron | Single-Speed |  |  |  | 268000 | 225000 | [9 empty] | 84 |  | Federally-Regulated Consumer Product | 2020-11-25 | 203314116 |  |  | 2020-12-09
U.S. Boiler Co. | RAND & REARDON BOILER WORKS | RRG096 | Water | LPG | Injection Type | FALSE | FALSE | 1 | FALSE | TRUE | TRUE |  | Stack Damper | Non-Condensing | Single-Stage | Cast Iron | Single-Speed |  |  |  | 96000 | 81000 | [9 empty] | 84 |  | Federally-Regulated Consumer Product | 2020-11-25 | 8912334 |  |  | 2020-12-09
U.S. Boiler Co. | RAND & REARDON BOILER WORKS | RRG167E | Water | Natural Gas | Injection Type | FALSE | FALSE | 1 | FALSE | TRUE | TRUE |  | Stack Damper | Non-Condensing | Single-Stage | Cast Iron | Single-Speed |  |  |  | 167000 | 140000 | [9 empty] | 84 |  | Federally-Regulated Consumer Product | 2020-11-25 | 203314113 |  |  | 2020-12-09
U.S. Boiler Co. | RAND & REARDON BOILER WORKS | RRO-4C-182E | Water | Oil | Power | FALSE | FALSE | 1 | TRUE |  | TRUE |  | None | Non-Condensing | Single-Stage | Cast Iron | Single-Speed |  |  |  | 210000 | 182000 | [9 empty] | 86 |  | Federally-Regulated Consumer Product | 2020-11-25 | 205652317 |  |  | 2020-12-09
U.S. Boiler Co. | RAND & REARDON BOILER WORKS | RRG130 | Water | LPG | Injection Type | FALSE | FALSE | 1 | FALSE | TRUE | TRUE |  | Stack Damper | Non-Condensing | Single-Stage | Cast Iron | Single-Speed |  |  |  | 130000 | 110000 | [9 empty] | 84 |  | Federally-Regulated Consumer Product | 2020-11-25 | 8912335 |  |  | 2020-12-09
U.S. Boiler Co. | RAND & REARDON BOILER WORKS | RRG067E | Water | LPG | Injection Type | FALSE | FALSE | 1 | FALSE | TRUE | TRUE |  | Stack Damper | Non-Condensing | Single-Stage | Cast Iron | Single-Speed |  |  |  | 67000 | 56000 | [9 empty] | 84 |  | Federally-Regulated Consumer Product | 2020-11-25 | 203314110 |  |  | 2020-12-09
U.S. Boiler Co. | RAND & REARDON BOILER WORKS | RRO-4-182E | Water | Oil | Power | FALSE | FALSE | 1 | FALSE | TRUE | TRUE |  | None | Non-Condensing | Single-Stage | Cast Iron | Single-Speed |  |  |  | 210000 | 182000 | [9 empty] | 86 |  | Federally-Regulated Consumer Product | 2020-11-25 | 205652265 |  |  | 2020-12-09
U.S. Boiler Co. | RAND & REARDON BOILER WORKS | RRG134E | Water | LPG | Injection Type | FALSE | FALSE | 1 | FALSE | TRUE | TRUE |  | Stack Damper | Non-Condensing | Single-Stage | Cast Iron | Single-Speed |  |  |  | 134000 | 113000 | [9 empty] | 84 |  | Federally-Regulated Consumer Product | 2020-11-25 | 203314112 |  |  | 2020-12-09
U.S. Boiler Co. | RAND & REARDON BOILER WORKS | RRO092-C | Water | Oil | Power | FALSE | FALSE | 1 | TRUE |  | TRUE |  | None | Non-Condensing | Single-Stage | Cast Iron | Single-Speed |  |  |  | 105000 | 92000 | [9 empty] | 86 |  | Federally-Regulated Consumer Product | 2020-11-25 | 8942447 |  |  | 2020-12-09
U.S. Boiler Co. | RAND & REARDON BOILER WORKS | RRG234E | Water | Natural Gas | Injection Type | FALSE | FALSE | 1 | FALSE | TRUE | TRUE |  | Stack Damper | Non-Condensing | Single-Stage | Cast Iron | Single-Speed |  |  |  | 234000 | 197000 | [9 empty] | 84 |  | Federally-Regulated Consumer Product | 2020-11-25 | 203314115 |  |  | 2020-12-09
U.S. Boiler Co. | RAND & REARDON BOILER WORKS | RRG164 | Water | Natural Gas | Injection Type | FALSE | FALSE | 1 | FALSE | TRUE | TRUE |  | Stack Damper | Non-Condensing | Single-Stage | Cast Iron | Single-Speed |  |  |  | 164000 | 139000 | [9 empty] | 84 |  | Federally-Regulated Consumer Product | 2020-11-25 | 8912336 |  |  | 2020-12-09
U.S. Boiler Co. | RAND & REARDON BOILER WORKS | RRG201E | Water | LPG | Injection Type | FALSE | FALSE | 1 | FALSE | TRUE | TRUE |  | Stack Damper | Non-Condensing | Single-Stage | Cast Iron | Single-Speed |  |  |  | 201000 | 169000 | [9 empty] | 84 |  | Federally-Regulated Consumer Product | 2020-11-25 | 203314114 |  |  | 2020-12-09
U.S. Boiler Co. | RAND & REARDON BOILER WORKS | RRO-4-148E | Water | Oil | Power | FALSE | FALSE | 1 | FALSE | TRUE | TRUE |  | None | Non-Condensing | Single-Stage | Cast Iron | Single-Speed |  |  |  | 168000 | 148000 | [9 empty] | 87 |  | Federally-Regulated Consumer Product | 2020-11-25 | 205652264 |  |  | 2020-12-09
U.S. Boiler Co. | RAND & REARDON BOILER WORKS | RRO179 | Water | Oil | Power | FALSE | FALSE | 1 | FALSE | TRUE | TRUE |  | None | Non-Condensing | Single-Stage | Cast Iron | Single-Speed |  |  |  | 210000 | 179000 | [9 empty] | 84 |  | Federally-Regulated Consumer Product | 2020-11-25 | 8942454 |  |  | 2020-12-09
U.S. Boiler Co. | RAND & REARDON BOILER WORKS | RRO151-C | Water | Oil | Power | FALSE | FALSE | 1 | TRUE |  | TRUE |  | None | Non-Condensing | Single-Stage | Cast Iron | Single-Speed |  |  |  | 175000 | 151000 | [9 empty] | 85.1 |  | Federally-Regulated Consumer Product | 2020-11-25 | 8942453 |  |  | 2020-12-09
U.S. Boiler Co. | RAND & REARDON BOILER WORKS | RRG134E | Water | Natural Gas | Injection Type | FALSE | FALSE | 1 | FALSE | TRUE | TRUE |  | Stack Damper | Non-Condensing | Single-Stage | Cast Iron | Single-Speed |  |  |  | 134000 | 113000 | [9 empty] | 84 |  | Federally-Regulated Consumer Product | 2020-11-25 | 203314112 |  |  | 2020-12-09
U.S. Boiler Co. | RAND & REARDON BOILER WORKS | RRG096 | Water | Natural Gas | Injection Type | FALSE | FALSE | 1 | FALSE | TRUE | TRUE |  | Stack Damper | Non-Condensing | Single-Stage | Cast Iron | Single-Speed |  |  |  | 96000 | 81000 | [9 empty] | 84 |  | Federally-Regulated Consumer Product | 2020-11-25 | 8912334 |  |  | 2020-12-09
U.S. Boiler Co. | RAND & REARDON BOILER WORKS | RRO080-C | Water | Oil | Power | FALSE | FALSE | 1 | TRUE |  | TRUE |  | None | Non-Condensing | Single-Stage | Cast Iron | Single-Speed |  |  |  | 91000 | 80000 | [9 empty] | 86.1 |  | Federally-Regulated Consumer Product | 2020-11-25 | 8942445 |  |  | 2020-12-09
U.S. Boiler Co. | RAND & REARDON BOILER WORKS | RRG201E | Water | Natural Gas | Injection Type | FALSE | FALSE | 1 | FALSE | TRUE | TRUE |  | Stack Damper | Non-Condensing | Single-Stage | Cast Iron | Single-Speed |  |  |  | 201000 | 169000 | [9 empty] | 84 |  | Federally-Regulated Consumer Product | 2020-11-25 | 203314114 |  |  | 2020-12-09
U.S. Boiler Co. | RAND & REARDON BOILER WORKS | RRO-3C-122E | Water | Oil | Power | FALSE | FALSE | 1 | TRUE |  | TRUE |  | None | Non-Condensing | Single-Stage | Cast Iron | Single-Speed |  |  |  | 140000 | 122000 | [9 empty] | 86.3 |  | Federally-Regulated Consumer Product | 2020-11-25 | 205652315 |  |  | 2020-12-09
U.S. Boiler Co. | RAND & REARDON BOILER WORKS | RRO092 | Water | Oil | Power | FALSE | FALSE | 1 | FALSE | TRUE | TRUE |  | None | Non-Condensing | Single-Stage | Cast Iron | Single-Speed |  |  |  | 105000 | 92000 | [9 empty] | 86 |  | Federally-Regulated Consumer Product | 2020-11-25 | 8942446 |  |  | 2020-12-09
U.S. Boiler Co. | RAND & REARDON BOILER WORKS | RRG067E | Water | Natural Gas | Injection Type | FALSE | FALSE | 1 | FALSE | TRUE | TRUE |  | Stack Damper | Non-Condensing | Single-Stage | Cast Iron | Single-Speed |  |  |  | 67000 | 56000 | [9 empty] | 84 |  | Federally-Regulated Consumer Product | 2020-11-25 | 203314110 |  |  | 2020-12-09
U.S. Boiler Co. | RAND & REARDON BOILER WORKS | RRO111 | Water | Oil | Power | FALSE | FALSE | 1 | FALSE | TRUE | TRUE |  | None | Non-Condensing | Single-Stage | Cast Iron | Single-Speed |  |  |  | 126000 | 111000 | [9 empty] | 86 |  | Federally-Regulated Consumer Product | 2020-11-25 | 8942448 |  |  | 2020-12-09
U.S. Boiler Co. | RAND & REARDON BOILER WORKS | RRG167E | Water | LPG | Injection Type | FALSE | FALSE | 1 | FALSE | TRUE | TRUE |  | Stack Damper | Non-Condensing | Single-Stage | Cast Iron | Single-Speed |  |  |  | 167000 | 140000 | [9 empty] | 84 |  | Federally-Regulated Consumer Product | 2020-11-25 | 203314113 |  |  | 2020-12-09
U.S. Boiler Co. | RAND & REARDON BOILER WORKS | RRO-3-092E | Water | Oil | Power | FALSE | FALSE | 1 | FALSE | TRUE | TRUE |  | None | Non-Condensing | Single-Stage | Cast Iron | Single-Speed |  |  |  | 105000 | 92000 | [9 empty] | 87 |  | Federally-Regulated Consumer Product | 2020-11-25 | 205652262 |  |  | 2020-12-09
U.S. Boiler Co. | RAND & REARDON BOILER WORKS | RRG268E | Water | Natural Gas | Injection Type | FALSE | FALSE | 1 | FALSE | TRUE | TRUE |  | Stack Damper | Non-Condensing | Single-Stage | Cast Iron | Single-Speed |  |  |  | 268000 | 225000 | [9 empty] | 84 |  | Federally-Regulated Consumer Product | 2020-11-25 | 203314116 |  |  | 2020-12-09
U.S. Boiler Co. | RAND & REARDON BOILER WORKS | RRG100E | Water | Natural Gas | Injection Type | FALSE | FALSE | 1 | FALSE | TRUE | TRUE |  | Stack Damper | Non-Condensing | Single-Stage | Cast Iron | Single-Speed |  |  |  | 100000 | 84000 | [9 empty] | 84 |  | Federally-Regulated Consumer Product | 2020-11-25 | 203314111 |  |  | 2020-12-09
U.S. Boiler Co. | RAND & REARDON BOILER WORKS | RRG100E | Water | LPG | Injection Type | FALSE | FALSE | 1 | FALSE | TRUE | TRUE |  | Stack Damper | Non-Condensing | Single-Stage | Cast Iron | Single-Speed |  |  |  | 100000 | 84000 | [9 empty] | 84 |  | Federally-Regulated Consumer Product | 2020-11-25 | 203314111 |  |  | 2020-12-09
U.S. Boiler Co. | RAND & REARDON BOILER WORKS | RRO151 | Water | Oil | Power | FALSE | FALSE | 1 | FALSE | TRUE | TRUE |  | None | Non-Condensing | Single-Stage | Cast Iron | Single-Speed |  |  |  | 175000 | 151000 | [9 empty] | 85.1 |  | Federally-Regulated Consumer Product | 2020-11-25 | 8942452 |  |  | 2020-12-09
U.S. Boiler Co. | RAND & REARDON BOILER WORKS | RRO-3-122E | Water | Oil | Power | FALSE | FALSE | 1 | FALSE | TRUE | TRUE |  | None | Non-Condensing | Single-Stage | Cast Iron | Single-Speed |  |  |  | 140000 | 122000 | [9 empty] | 86.3 |  | Federally-Regulated Consumer Product | 2020-11-25 | 205652263 |  |  | 2020-12-09
U.S. Boiler Co. | RAND & REARDON BOILER WORKS | RRO179-C | Water | Oil | Power | FALSE | FALSE | 1 | TRUE |  | TRUE |  | None | Non-Condensing | Single-Stage | Cast Iron | Single-Speed |  |  |  | 210000 | 179000 | [9 empty] | 84 |  | Federally-Regulated Consumer Product | 2020-11-25 | 8942455 |  |  | 2020-12-09
U.S. Boiler Co. | RAND & REARDON BOILER WORKS | RRO120 | Water | Oil | Power | FALSE | FALSE | 1 | FALSE | TRUE | TRUE |  | None | Non-Condensing | Single-Stage | Cast Iron | Single-Speed |  |  |  | 140000 | 120000 | [9 empty] | 84.3 |  | Federally-Regulated Consumer Product | 2020-11-25 | 8942450 |  |  | 2020-12-09
U.S. Boiler Co. | RAND & REARDON BOILER WORKS | RRO120-C | Water | Oil | Power | FALSE | FALSE | 1 | TRUE |  | TRUE |  | None | Non-Condensing | Single-Stage | Cast Iron | Single-Speed |  |  |  | 140000 | 120000 | [9 empty] | 84.3 |  | Federally-Regulated Consumer Product | 2020-11-25 | 8942451 |  |  | 2020-12-09
U.S. Boiler Co. | RAND & REARDON BOILER WORKS | RRG234E | Water | LPG | Injection Type | FALSE | FALSE | 1 | FALSE | TRUE | TRUE |  | Stack Damper | Non-Condensing | Single-Stage | Cast Iron | Single-Speed |  |  |  | 234000 | 197000 | [9 empty] | 84 |  | Federally-Regulated Consumer Product | 2020-11-25 | 203314115 |  |  | 2020-12-09
U.S. Boiler Co. | VELOCITY BOILER WORKS | SHADW180M | Water | Natural Gas | Power | FALSE | FALSE | 1 | FALSE | TRUE | FALSE |  | None | Condensing | Step Modulating | Other |  |  |  |  | 180000 | 168000 | [9 empty] | 94.5 |  | Federally-Regulated Consumer Product | 2020-11-18 | 10350021 |  |  | 2020-12-09
U.S. Boiler Co. | VELOCITY BOILER WORKS | SHADW180M | Water | LPG | Power | FALSE | FALSE | 1 | FALSE | TRUE | FALSE |  | None | Condensing | Step Modulating | Other |  |  |  |  | 180000 | 168000 | [9 empty] | 94.5 |  | Federally-Regulated Consumer Product | 2020-11-18 | 10350021 |  |  | 2020-12-09
U.S. Boiler Co. | Heritage | HG04E | Water | LPG | Injection Type | FALSE | FALSE | 1 | FALSE | TRUE | TRUE |  | Stack Damper | Non-Condensing | Single-Stage | Cast Iron | Single-Speed |  |  |  | 100000 | 84000 | [9 empty] | 84 |  | Federally-Regulated Consumer Product | 2020-12-09 | 203427702 |  |  | 2020-12-09
U.S. Boiler Co. | Heritage | HG02 | Water | LPG | Injection Type | FALSE | FALSE | 1 | FALSE | TRUE | TRUE |  | Stack Damper | Non-Condensing | Single-Stage | Cast Iron | Single-Speed |  |  |  | 37500 | 30000 | [9 empty] | 82 |  | Federally-Regulated Consumer Product | 2020-12-09 | 7201809 |  |  | 2020-12-09
U.S. Boiler Co. | Heritage | HG05E | Water | LPG | Injection Type | FALSE | FALSE | 1 | FALSE | TRUE | TRUE |  | Stack Damper | Non-Condensing | Single-Stage | Cast Iron | Single-Speed |  |  |  | 134000 | 113000 | [9 empty] | 84 |  | Federally-Regulated Consumer Product | 2020-12-09 | 203427725 |  |  | 2020-12-09
U.S. Boiler Co. | Heritage | HG05 | Water | LPG | Injection Type | FALSE | FALSE | 1 | FALSE | TRUE | TRUE |  | Stack Damper | Non-Condensing | Single-Stage | Cast Iron | Single-Speed |  |  |  | 130000 | 106000 | [9 empty] | 82 |  | Federally-Regulated Consumer Product | 2020-12-09 | 7201812 |  |  | 2020-12-09
U.S. Boiler Co. | Heritage | HG05E | Water | Natural Gas | Injection Type | FALSE | FALSE | 1 | FALSE | TRUE | TRUE |  | Stack Damper | Non-Condensing | Single-Stage | Cast Iron | Single-Speed |  |  |  | 134000 | 113000 | [9 empty] | 84 |  | Federally-Regulated Consumer Product | 2020-12-09 | 203427725 |  |  | 2020-12-09
U.S. Boiler Co. | Heritage | HG04 | Water | Natural Gas | Injection Type | FALSE | FALSE | 1 | FALSE | TRUE | TRUE |  | Stack Damper | Non-Condensing | Single-Stage | Cast Iron | Single-Speed |  |  |  | 96000 | 78000 | [9 empty] | 82 |  | Federally-Regulated Consumer Product | 2020-12-09 | 7201811 |  |  | 2020-12-09
U.S. Boiler Co. | Heritage | HG06 | Water | Natural Gas | Injection Type | FALSE | FALSE | 1 | FALSE | TRUE | TRUE |  | Stack Damper | Non-Condensing | Single-Stage | Cast Iron | Single-Speed |  |  |  | 164000 | 134000 | [9 empty] | 82 |  | Federally-Regulated Consumer Product | 2020-12-09 | 7201813 |  |  | 2020-12-09
U.S. Boiler Co. | Heritage | HG06E | Water | LPG | Injection Type | FALSE | FALSE | 1 | FALSE | TRUE | TRUE |  | Stack Damper | Non-Condensing | Single-Stage | Cast Iron | Single-Speed |  |  |  | 167000 | 140000 | [9 empty] | 84 |  | Federally-Regulated Consumer Product | 2020-12-09 | 203427742 |  |  | 2020-12-09
U.S. Boiler Co. | Heritage | HG06E | Water | Natural Gas | Injection Type | FALSE | FALSE | 1 | FALSE | TRUE | TRUE |  | Stack Damper | Non-Condensing | Single-Stage | Cast Iron | Single-Speed |  |  |  | 167000 | 140000 | [9 empty] | 84 |  | Federally-Regulated Consumer Product | 2020-12-09 | 203427742 |  |  | 2020-12-09
U.S. Boiler Co. | Heritage | HG02 | Water | Natural Gas | Injection Type | FALSE | FALSE | 1 | FALSE | TRUE | TRUE |  | Stack Damper | Non-Condensing | Single-Stage | Cast Iron | Single-Speed |  |  |  | 37500 | 30000 | [9 empty] | 82 |  | Federally-Regulated Consumer Product | 2020-12-09 | 7201809 |  |  | 2020-12-09
U.S. Boiler Co. | Heritage | HG03E | Water | Natural Gas | Injection Type | FALSE | FALSE | 1 | FALSE | TRUE | TRUE |  | Stack Damper | Non-Condensing | Single-Stage | Cast Iron | Single-Speed |  |  |  | 67000 | 56000 | [9 empty] | 84 |  | Federally-Regulated Consumer Product | 2020-12-09 | 203427669 |  |  | 2020-12-09
U.S. Boiler Co. | Heritage | HG04E | Water | Natural Gas | Injection Type | FALSE | FALSE | 1 | FALSE | TRUE | TRUE |  | Stack Damper | Non-Condensing | Single-Stage | Cast Iron | Single-Speed |  |  |  | 100000 | 84000 | [9 empty] | 84 |  | Federally-Regulated Consumer Product | 2020-12-09 | 203427702 |  |  | 2020-12-09
U.S. Boiler Co. | Heritage | HG06 | Water | LPG | Injection Type | FALSE | FALSE | 1 | FALSE | TRUE | TRUE |  | Stack Damper | Non-Condensing | Single-Stage | Cast Iron | Single-Speed |  |  |  | 164000 | 134000 | [9 empty] | 82 |  | Federally-Regulated Consumer Product | 2020-12-09 | 7201813 |  |  | 2020-12-09
U.S. Boiler Co. | Heritage | HG03 | Water | Natural Gas | Injection Type | FALSE | FALSE | 1 | FALSE | TRUE | TRUE |  | Stack Damper | Non-Condensing | Single-Stage | Cast Iron | Single-Speed |  |  |  | 62000 | 50000 | [9 empty] | 82 |  | Federally-Regulated Consumer Product | 2020-12-09 | 7201810 |  |  | 2020-12-09
U.S. Boiler Co. | Heritage | HG02E | Water | LPG | Injection Type | FALSE | FALSE | 1 | FALSE | TRUE | TRUE |  | Stack Damper | Non-Condensing | Single-Stage | Cast Iron | Single-Speed |  |  |  | 38000 | 32000 | [9 empty] | 84 |  | Federally-Regulated Consumer Product | 2020-12-09 | 203427636 |  |  | 2020-12-09
U.S. Boiler Co. | Heritage | HG03E | Water | LPG | Injection Type | FALSE | FALSE | 1 | FALSE | TRUE | TRUE |  | Stack Damper | Non-Condensing | Single-Stage | Cast Iron | Single-Speed |  |  |  | 67000 | 56000 | [9 empty] | 84 |  | Federally-Regulated Consumer Product | 2020-12-09 | 203427669 |  |  | 2020-12-09
U.S. Boiler Co. | Heritage | HG02E | Water | Natural Gas | Injection Type | FALSE | FALSE | 1 | FALSE | TRUE | TRUE |  | Stack Damper | Non-Condensing | Single-Stage | Cast Iron | Single-Speed |  |  |  | 38000 | 32000 | [9 empty] | 84 |  | Federally-Regulated Consumer Product | 2020-12-09 | 203427636 |  |  | 2020-12-09
U.S. Boiler Co. | Heritage | HG04 | Water | LPG | Injection Type | FALSE | FALSE | 1 | FALSE | TRUE | TRUE |  | Stack Damper | Non-Condensing | Single-Stage | Cast Iron | Single-Speed |  |  |  | 96000 | 78000 | [9 empty] | 82 |  | Federally-Regulated Consumer Product | 2020-12-09 | 7201811 |  |  | 2020-12-09
U.S. Boiler Co. | Heritage | HG03 | Water | LPG | Injection Type | FALSE | FALSE | 1 | FALSE | TRUE | TRUE |  | Stack Damper | Non-Condensing | Single-Stage | Cast Iron | Single-Speed |  |  |  | 62000 | 50000 | [9 empty] | 82 |  | Federally-Regulated Consumer Product | 2020-12-09 | 7201810 |  |  | 2020-12-09
U.S. Boiler Co. | PurePro | AO-5-200 | Water | Oil | Power | FALSE | FALSE | 1 | FALSE | TRUE | TRUE |  | None | Non-Condensing | Single-Stage | Cast Iron | Single-Speed |  |  |  | 280000 | 241000 | [9 empty] | 84.7 |  | Federally-Regulated Consumer Product | 2020-12-09 | 200082894 |  |  | 2020-12-09
U.S. Boiler Co. | PurePro | AO-3-065 | Water | Oil | Power | FALSE | FALSE | 1 | FALSE | TRUE | TRUE |  | None | Non-Condensing | Single-Stage | Cast Iron | Single-Speed |  |  |  | 91000 | 80000 | [9 empty] | 86.1 |  | Federally-Regulated Consumer Product | 2020-12-09 | 200082882 |  |  | 2020-12-09
U.S. Boiler Co. | PurePro | AG3 | Water | LPG | Injection Type | FALSE | FALSE | 1 | FALSE | TRUE | TRUE |  | Stack Damper | Non-Condensing | Single-Stage | Cast Iron | Single-Speed |  |  |  | 70000 | 59000 | [9 empty] | 84 |  | Federally-Regulated Consumer Product | 2020-12-09 | 200082896 |  |  | 2020-12-09
U.S. Boiler Co. | PurePro | AG5 | Water | Natural Gas | Injection Type | FALSE | FALSE | 1 | FALSE | TRUE | TRUE |  | Stack Damper | Non-Condensing | Single-Stage | Cast Iron | Single-Speed |  |  |  | 140000 | 117000 | [9 empty] | 84 |  | Federally-Regulated Consumer Product | 2020-12-09 | 200082900 |  |  | 2020-12-09
U.S. Boiler Co. | PurePro | AGDV5 | Water | Natural Gas | Induced Draft | FALSE | FALSE | 1 | FALSE | TRUE | FALSE |  | None | Non-Condensing | Single-Stage | Cast Iron | Single-Speed |  |  |  | 121600 | 104000 | [9 empty] | 85.3 |  | Federally-Regulated Consumer Product | 2020-12-09 | 200083048 |  |  | 2020-12-09
U.S. Boiler Co. | PurePro | AO-4-125D | Water | Oil | Power | FALSE | FALSE | 1 | FALSE | TRUE | TRUE |  | None | Non-Condensing | Single-Stage | Cast Iron | Single-Speed |  |  |  | 175000 | 152000 | [9 empty] | 87.1 |  | Federally-Regulated Consumer Product | 2020-12-09 | 200083160 |  |  | 2020-12-09
U.S. Boiler Co. | PurePro | AO-3-065D | Water | Oil | Power | FALSE | FALSE | 1 | FALSE | TRUE | TRUE |  | None | Non-Condensing | Single-Stage | Cast Iron | Single-Speed |  |  |  | 91000 | 80000 | [9 empty] | 88.1 |  | Federally-Regulated Consumer Product | 2020-12-09 | 200083116 |  |  | 2020-12-09
U.S. Boiler Co. | PurePro | AGDV6 | Water | LPG | Induced Draft | FALSE | FALSE | 1 | FALSE | TRUE | FALSE |  | None | Non-Condensing | Single-Stage | Cast Iron | Single-Speed |  |  |  | 152000 | 130000 | [9 empty] | 85.2 |  | Federally-Regulated Consumer Product | 2020-12-09 | 200083050 |  |  | 2020-12-09
U.S. Boiler Co. | PurePro | AGDV3 | Water | Natural Gas | Induced Draft | FALSE | FALSE | 1 | FALSE | TRUE | FALSE |  | None | Non-Condensing | Single-Stage | Cast Iron | Single-Speed |  |  |  | 60800 | 52000 | [9 empty] | 85.5 |  | Federally-Regulated Consumer Product | 2020-12-09 | 200083044 |  |  | 2020-12-09
U.S. Boiler Co. | PurePro | AG6 | Water | Natural Gas | Injection Type | FALSE | FALSE | 1 | FALSE | TRUE | TRUE |  | Stack Damper | Non-Condensing | Single-Stage | Cast Iron | Single-Speed |  |  |  | 175000 | 146000 | [9 empty] | 84 |  | Federally-Regulated Consumer Product | 2020-12-09 | 200082902 |  |  | 2020-12-09
U.S. Boiler Co. | PurePro | AGDV4 | Water | LPG | Induced Draft | FALSE | FALSE | 1 | FALSE | TRUE | FALSE |  | None | Non-Condensing | Single-Stage | Cast Iron | Single-Speed |  |  |  | 91200 | 78000 | [9 empty] | 85.4 |  | Federally-Regulated Consumer Product | 2020-12-09 | 200083046 |  |  | 2020-12-09
U.S. Boiler Co. | PurePro | AG3 | Water | Natural Gas | Injection Type | FALSE | FALSE | 1 | FALSE | TRUE | TRUE |  | Stack Damper | Non-Condensing | Single-Stage | Cast Iron | Single-Speed |  |  |  | 70000 | 59000 | [9 empty] | 84 |  | Federally-Regulated Consumer Product | 2020-12-09 | 200082896 |  |  | 2020-12-09
U.S. Boiler Co. | PurePro | AG4 | Water | LPG | Injection Type | FALSE | FALSE | 1 | FALSE | TRUE | TRUE |  | Stack Damper | Non-Condensing | Single-Stage | Cast Iron | Single-Speed |  |  |  | 105000 | 88000 | [9 empty] | 84 |  | Federally-Regulated Consumer Product | 2020-12-09 | 200082898 |  |  | 2020-12-09
U.S. Boiler Co. | PurePro | AO-3-075 | Water | Oil | Power | FALSE | FALSE | 1 | FALSE | TRUE | TRUE |  | None | Non-Condensing | Single-Stage | Cast Iron | Single-Speed |  |  |  | 105000 | 92000 | [9 empty] | 86 |  | Federally-Regulated Consumer Product | 2020-12-09 | 200082884 |  |  | 2020-12-09
U.S. Boiler Co. | PurePro | AGDV5 | Water | LPG | Induced Draft | FALSE | FALSE | 1 | FALSE | TRUE | FALSE |  | None | Non-Condensing | Single-Stage | Cast Iron | Single-Speed |  |  |  | 121600 | 104000 | [9 empty] | 85.3 |  | Federally-Regulated Consumer Product | 2020-12-09 | 200083048 |  |  | 2020-12-09
U.S. Boiler Co. | PurePro | AGDV6 | Water | Natural Gas | Induced Draft | FALSE | FALSE | 1 | FALSE | TRUE | FALSE |  | None | Non-Condensing | Single-Stage | Cast Iron | Single-Speed |  |  |  | 152000 | 130000 | [9 empty] | 85.2 |  | Federally-Regulated Consumer Product | 2020-12-09 | 200083050 |  |  | 2020-12-09
U.S. Boiler Co. | PurePro | AG6 | Water | LPG | Injection Type | FALSE | FALSE | 1 | FALSE | TRUE | TRUE |  | Stack Damper | Non-Condensing | Single-Stage | Cast Iron | Single-Speed |  |  |  | 175000 | 146000 | [9 empty] | 84 |  | Federally-Regulated Consumer Product | 2020-12-09 | 200082902 |  |  | 2020-12-09
U.S. Boiler Co. | PurePro | AG4 | Water | Natural Gas | Injection Type | FALSE | FALSE | 1 | FALSE | TRUE | TRUE |  | Stack Damper | Non-Condensing | Single-Stage | Cast Iron | Single-Speed |  |  |  | 105000 | 88000 | [9 empty] | 84 |  | Federally-Regulated Consumer Product | 2020-12-09 | 200082898 |  |  | 2020-12-09
U.S. Boiler Co. | PurePro | AO-5-120D | Water | Oil | Power | FALSE | FALSE | 1 | FALSE | TRUE | TRUE |  | None | Non-Condensing | Single-Stage | Cast Iron | Single-Speed |  |  |  | 168000 | 148000 | [9 empty] | 87.5 |  | Federally-Regulated Consumer Product | 2020-12-09 | 200083162 |  |  | 2020-12-09
U.S. Boiler Co. | PurePro | AO-4-150 | Water | Oil | Power | FALSE | FALSE | 1 | FALSE | TRUE | TRUE |  | None | Non-Condensing | Single-Stage | Cast Iron | Single-Speed |  |  |  | 210000 | 179000 | [9 empty] | 84 |  | Federally-Regulated Consumer Product | 2020-12-09 | 200082890 |  |  | 2020-12-09
U.S. Boiler Co. | PurePro | AGDV3 | Water | LPG | Induced Draft | FALSE | FALSE | 1 | FALSE | TRUE | FALSE |  | None | Non-Condensing | Single-Stage | Cast Iron | Single-Speed |  |  |  | 60800 | 52000 | [9 empty] | 85.5 |  | Federally-Regulated Consumer Product | 2020-12-09 | 200083044 |  |  | 2020-12-09
U.S. Boiler Co. | PurePro | AO-3-075D | Water | Oil | Power | FALSE | FALSE | 1 | FALSE | TRUE | TRUE |  | None | Non-Condensing | Single-Stage | Cast Iron | Single-Speed |  |  |  | 105000 | 92000 | [9 empty] | 87.8 |  | Federally-Regulated Consumer Product | 2020-12-09 | 200083158 |  |  | 2020-12-09
U.S. Boiler Co. | PurePro | AO-3-100 | Water | Oil | Power | FALSE | FALSE | 1 | FALSE | TRUE | TRUE |  | None | Non-Condensing | Single-Stage | Cast Iron | Single-Speed |  |  |  | 140000 | 120000 | [9 empty] | 84.3 |  | Federally-Regulated Consumer Product | 2020-12-09 | 200082886 |  |  | 2020-12-09
U.S. Boiler Co. | PurePro | AG5 | Water | LPG | Injection Type | FALSE | FALSE | 1 | FALSE | TRUE | TRUE |  | Stack Damper | Non-Condensing | Single-Stage | Cast Iron | Single-Speed |  |  |  | 140000 | 117000 | [9 empty] | 84 |  | Federally-Regulated Consumer Product | 2020-12-09 | 200082900 |  |  | 2020-12-09
U.S. Boiler Co. | PurePro | AO-4-125 | Water | Oil | Power | FALSE | FALSE | 1 | FALSE | TRUE | TRUE |  | None | Non-Condensing | Single-Stage | Cast Iron | Single-Speed |  |  |  | 175000 | 151000 | [9 empty] | 85.1 |  | Federally-Regulated Consumer Product | 2020-12-09 | 200082888 |  |  | 2020-12-09
U.S. Boiler Co. | PurePro | AO-5-175 | Water | Oil | Power | FALSE | FALSE | 1 | FALSE | TRUE | TRUE |  | None | Non-Condensing | Single-Stage | Cast Iron | Single-Speed |  |  |  | 245000 | 212000 | [9 empty] | 85.1 |  | Federally-Regulated Consumer Product | 2020-12-09 | 200082892 |  |  | 2020-12-09
U.S. Boiler Co. | PurePro | AGDV4 | Water | Natural Gas | Induced Draft | FALSE | FALSE | 1 | FALSE | TRUE | FALSE |  | None | Non-Condensing | Single-Stage | Cast Iron | Single-Speed |  |  |  | 91200 | 78000 | [9 empty] | 85.4 |  | Federally-Regulated Consumer Product | 2020-12-09 | 200083046 |  |  | 2020-12-09
U.S. Boiler Co. | PurePro | AOT-3-075E | Water | Oil | Power | FALSE | FALSE | 1 | TRUE |  | TRUE |  | None | Non-Condensing | Single-Stage | Cast Iron | Single-Speed |  |  |  | 105000 | 92000 | [9 empty] | 87 |  | Federally-Regulated Consumer Product | 2020-12-09 | 205652308 |  |  | 2020-12-09
U.S. Boiler Co. | PurePro | AOT-5-190E | Water | Oil | Power | FALSE | FALSE | 1 | TRUE |  | TRUE |  | None | Non-Condensing | Single-Stage | Cast Iron | Single-Speed |  |  |  | 266000 | 231000 | [9 empty] | 86.1 |  | Federally-Regulated Consumer Product | 2020-12-09 | 205652313 |  |  | 2020-12-09
U.S. Boiler Co. | PurePro | AO-5-175E | Water | Oil | Power | FALSE | FALSE | 1 | FALSE | TRUE | TRUE |  | None | Non-Condensing | Single-Stage | Cast Iron | Single-Speed |  |  |  | 245000 | 214000 | [9 empty] | 86.4 |  | Federally-Regulated Consumer Product | 2020-12-09 | 205652260 |  |  | 2020-12-09
U.S. Boiler Co. | PurePro | AOT-5-175E | Water | Oil | Power | FALSE | FALSE | 1 | TRUE |  | TRUE |  | None | Non-Condensing | Single-Stage | Cast Iron | Single-Speed |  |  |  | 245000 | 214000 | [9 empty] | 86.4 |  | Federally-Regulated Consumer Product | 2020-12-09 | 205652312 |  |  | 2020-12-09
U.S. Boiler Co. | PurePro | AOT-4-120E | Water | Oil | Power | FALSE | FALSE | 1 | TRUE |  | TRUE |  | None | Non-Condensing | Single-Stage | Cast Iron | Single-Speed |  |  |  | 168000 | 148000 | [9 empty] | 87 |  | Federally-Regulated Consumer Product | 2020-12-09 | 205652310 |  |  | 2020-12-09
U.S. Boiler Co. | PurePro | AOT-3-100E | Water | Oil | Power | FALSE | FALSE | 1 | TRUE |  | TRUE |  | None | Non-Condensing | Single-Stage | Cast Iron | Single-Speed |  |  |  | 140000 | 122000 | [9 empty] | 86.3 |  | Federally-Regulated Consumer Product | 2020-12-09 | 205652309 |  |  | 2020-12-09
U.S. Boiler Co. | PurePro | AO-4-150E | Water | Oil | Power | FALSE | FALSE | 1 | FALSE | TRUE | TRUE |  | None | Non-Condensing | Single-Stage | Cast Iron | Single-Speed |  |  |  | 210000 | 182000 | [9 empty] | 86 |  | Federally-Regulated Consumer Product | 2020-12-09 | 205652259 |  |  | 2020-12-09
U.S. Boiler Co. | PurePro | AO-4-120E | Water | Oil | Power | FALSE | FALSE | 1 | FALSE | TRUE | TRUE |  | None | Non-Condensing | Single-Stage | Cast Iron | Single-Speed |  |  |  | 168000 | 148000 | [9 empty] | 87 |  | Federally-Regulated Consumer Product | 2020-12-09 | 205652258 |  |  | 2020-12-09
U.S. Boiler Co. | PurePro | AO-3-100E | Water | Oil | Power | FALSE | FALSE | 1 | FALSE | TRUE | TRUE |  | None | Non-Condensing | Single-Stage | Cast Iron | Single-Speed |  |  |  | 140000 | 122000 | [9 empty] | 86.3 |  | Federally-Regulated Consumer Product | 2020-12-09 | 205652257 |  |  | 2020-12-09
U.S. Boiler Co. | PurePro | AO-3-075E | Water | Oil | Power | FALSE | FALSE | 1 | FALSE | TRUE | TRUE |  | None | Non-Condensing | Single-Stage | Cast Iron | Single-Speed |  |  |  | 105000 | 92000 | [9 empty] | 87 |  | Federally-Regulated Consumer Product | 2020-12-09 | 205652256 |  |  | 2020-12-09
U.S. Boiler Co. | PurePro | AO-5-190E | Water | Oil | Power | FALSE | FALSE | 1 | FALSE | TRUE | TRUE |  | None | Non-Condensing | Single-Stage | Cast Iron | Single-Speed |  |  |  | 266000 | 231000 | [9 empty] | 86.1 |  | Federally-Regulated Consumer Product | 2020-12-09 | 205652261 |  |  | 2020-12-09
U.S. Boiler Co. | PurePro | AOT-4-150E | Water | Oil | Power | FALSE | FALSE | 1 | TRUE |  | TRUE |  | None | Non-Condensing | Single-Stage | Cast Iron | Single-Speed |  |  |  | 210000 | 182000 | [9 empty] | 86 |  | Federally-Regulated Consumer Product | 2020-12-09 | 205652311 |  |  | 2020-12-09
U.S. Boiler Co. | VELOCITY BOILER WORKS | SHADW180M | Water | Natural Gas | Power | FALSE | FALSE | 1 | FALSE | TRUE | FALSE |  | None | Condensing | Step Modulating | Other |  |  |  |  | 180000 | 168000 | [9 empty] | 94.5 |  | Federally-Regulated Consumer Product | 2020-12-09 | 10350021 |  |  | 2020-12-09
U.S. Boiler Co. | VELOCITY BOILER WORKS | SHADW180M | Water | LPG | Power | FALSE | FALSE | 1 | FALSE | TRUE | FALSE |  | None | Condensing | Step Modulating | Other |  |  |  |  | 180000 | 168000 | [9 empty] | 94.5 |  | Federally-Regulated Consumer Product | 2020-12-09 | 10350021 |  |  | 2020-12-09
NY Boiler, LLC dba New Yorker Boiler | New Yorker | FR-122E | Water | Oil | Power | FALSE | FALSE | 1 | FALSE | TRUE | TRUE |  | None | Non-Condensing | Single-Stage | Other | Single-Speed |  |  |  | 140000 | 121000 | [9 empty] | 86 |  | Federally-Regulated Consumer Product | 2020-12-09 | 206314965 |  |  | 2020-12-09
NY Boiler, LLC dba New Yorker Boiler | New Yorker | FR-173E-T | Water | Oil | Power | FALSE | FALSE | 1 | TRUE |  | TRUE |  | None | Non-Condensing | Single-Stage | Other | Single-Speed |  |  |  | 210000 | 182000 | [9 empty] | 86 |  | Federally-Regulated Consumer Product | 2020-12-09 | 206314968 |  |  | 2020-12-09
NY Boiler, LLC dba New Yorker Boiler | New Yorker | CL5-245SET | Steam | Oil | Power | FALSE | FALSE | 1 |  |  | TRUE |  | None | Non-Condensing | Single-Stage | Cast Iron |  |  |  |  | 245000 | 212000 | [9 empty] | 85.6 |  | Federally-Regulated Consumer Product | 2020-12-09 | 205652338 |  |  | 2020-12-09
NY Boiler, LLC dba New Yorker Boiler | New Yorker | CL5-266WE | Water | Oil | Power | FALSE | FALSE | 1 | FALSE | TRUE | TRUE |  | None | Non-Condensing | Single-Stage | Cast Iron | Single-Speed |  |  |  | 266000 | 231000 | [9 empty] | 86.1 |  | Federally-Regulated Consumer Product | 2020-12-09 | 205652327 |  |  | 2020-12-09
NY Boiler, LLC dba New Yorker Boiler | New Yorker | FR-122E-T | Water | Oil | Power | FALSE | FALSE | 1 | TRUE |  | TRUE |  | None | Non-Condensing | Single-Stage | Other | Single-Speed |  |  |  | 140000 | 121000 | [9 empty] | 86 |  | Federally-Regulated Consumer Product | 2020-12-09 | 206314966 |  |  | 2020-12-09
NY Boiler, LLC dba New Yorker Boiler | New Yorker | AP-790UH | Water | Oil | Power | FALSE | FALSE | 1 | TRUE |  | TRUE |  | None | Non-Condensing | Single-Stage | Other | Single-Speed |  |  |  | 189000 | 160000 | [9 empty] | 84 |  | Federally-Regulated Consumer Product | 2020-12-09 | 6359119 |  |  | 2020-12-09
NY Boiler, LLC dba New Yorker Boiler | New Yorker | FR122 | Water | Oil | Power | FALSE | FALSE | 1 | FALSE | TRUE | TRUE |  | None | Non-Condensing | Single-Stage | Other | Single-Speed |  |  |  | 154000 | 132000 | [9 empty] | 85.1 |  | Federally-Regulated Consumer Product | 2020-12-09 | 2100693 |  |  | 2020-12-09
NY Boiler, LLC dba New Yorker Boiler | New Yorker | CL3-140WE | Water | Oil | Power | FALSE | FALSE | 1 | FALSE | TRUE | TRUE |  | None | Non-Condensing | Single-Stage | Cast Iron | Single-Speed |  |  |  | 140000 | 122000 | [9 empty] | 86.3 |  | Federally-Regulated Consumer Product | 2020-12-09 | 205652328 |  |  | 2020-12-09
NY Boiler, LLC dba New Yorker Boiler | New Yorker | CL5-266SE | Steam | Oil | Power | FALSE | FALSE | 1 |  |  | TRUE |  | None | Non-Condensing | Single-Stage | Cast Iron |  |  |  |  | 266000 | 230000 | [9 empty] | 85.3 |  | Federally-Regulated Consumer Product | 2020-12-09 | 205652339 |  |  | 2020-12-09
NY Boiler, LLC dba New Yorker Boiler | New Yorker | FR122H | Water | Oil | Power | FALSE | FALSE | 1 | TRUE |  | TRUE |  | None | Non-Condensing | Single-Stage | Other | Single-Speed |  |  |  | 154000 | 132000 | [9 empty] | 85.1 |  | Federally-Regulated Consumer Product | 2020-12-09 | 6360080 |  |  | 2020-12-09
NY Boiler, LLC dba New Yorker Boiler | New Yorker | FR232 | Water | Oil | Power | FALSE | FALSE | 1 | FALSE | TRUE | TRUE |  | None | Non-Condensing | Single-Stage | Other | Single-Speed |  |  |  | 280000 | 242000 | [9 empty] | 85.1 |  | Federally-Regulated Consumer Product | 2020-12-09 | 2100697 |  |  | 2020-12-09
NY Boiler, LLC dba New Yorker Boiler | New Yorker | AP-690U | Water | Oil | Power | FALSE | FALSE | 1 | FALSE | TRUE | TRUE |  | None | Non-Condensing | Single-Stage | Other | Single-Speed |  |  |  | 154000 | 131000 | [9 empty] | 84 |  | Federally-Regulated Consumer Product | 2020-12-09 | 2100714 |  |  | 2020-12-09
NY Boiler, LLC dba New Yorker Boiler | New Yorker | FRHGSII | Water | Oil | Power | FALSE | FALSE | 1 | FALSE | TRUE | TRUE |  | None | Non-Condensing | Single-Stage | Other | Single-Speed |  |  |  | 182000 | 158000 | [9 empty] | 85 |  | Federally-Regulated Consumer Product | 2020-12-09 | 2100701 |  |  | 2020-12-09
NY Boiler, LLC dba New Yorker Boiler | New Yorker | CL4-168WE | Water | Oil | Power | FALSE | FALSE | 1 | FALSE | TRUE | TRUE |  | None | Non-Condensing | Single-Stage | Cast Iron | Single-Speed |  |  |  | 168000 | 148000 | [9 empty] | 87 |  | Federally-Regulated Consumer Product | 2020-12-09 | 205652319 |  |  | 2020-12-09
NY Boiler, LLC dba New Yorker Boiler | New Yorker | FR173H | Water | Oil | Power | FALSE | FALSE | 1 | TRUE |  | TRUE |  | None | Non-Condensing | Single-Stage | Other | Single-Speed |  |  |  | 210000 | 184000 | [9 empty] | 85.9 |  | Federally-Regulated Consumer Product | 2020-12-09 | 6360749 |  |  | 2020-12-09
NY Boiler, LLC dba New Yorker Boiler | New Yorker | AP-110U-T | Water | Oil | Power | FALSE | FALSE | 1 | TRUE |  | TRUE |  | None | Non-Condensing | Single-Stage | Other | Single-Speed |  |  |  | 110000 | 95000 | [9 empty] | 86.2 |  | Federally-Regulated Consumer Product | 2020-12-09 | 205976811 |  |  | 2020-12-09
NY Boiler, LLC dba New Yorker Boiler | New Yorker | CL4-168SE | Steam | Oil | Power | FALSE | FALSE | 1 |  |  | TRUE |  | None | Non-Condensing | Single-Stage | Cast Iron |  |  |  |  | 168000 | 147000 | [9 empty] | 86.4 |  | Federally-Regulated Consumer Product | 2020-12-09 | 205652333 |  |  | 2020-12-09
NY Boiler, LLC dba New Yorker Boiler | New Yorker | FR147 | Water | Oil | Power | FALSE | FALSE | 1 | FALSE | TRUE | TRUE |  | None | Non-Condensing | Single-Stage | Other | Single-Speed |  |  |  | 175000 | 154000 | [9 empty] | 86.7 |  | Federally-Regulated Consumer Product | 2020-12-09 | 2100694 |  |  | 2020-12-09
NY Boiler, LLC dba New Yorker Boiler | New Yorker | CL5-168S | Steam | Oil | Power | FALSE | FALSE | 1 |  |  | TRUE |  | None | Non-Condensing | Single-Stage | Cast Iron |  |  |  |  | 168000 | 144000 | [9 empty] | 83.7 |  | Federally-Regulated Consumer Product | 2020-12-09 | 2100676 |  |  | 2020-12-09
NY Boiler, LLC dba New Yorker Boiler | New Yorker | AP-590U | Water | Oil | Power | FALSE | FALSE | 1 | FALSE | TRUE | TRUE |  | None | Non-Condensing | Single-Stage | Other | Single-Speed |  |  |  | 140000 | 119000 | [9 empty] | 84 |  | Federally-Regulated Consumer Product | 2020-12-09 | 2100713 |  |  | 2020-12-09
NY Boiler, LLC dba New Yorker Boiler | New Yorker | FR205H | Water | Oil | Power | FALSE | FALSE | 1 | TRUE |  | TRUE |  | None | Non-Condensing | Single-Stage | Other | Single-Speed |  |  |  | 245000 | 215000 | [9 empty] | 86 |  | Federally-Regulated Consumer Product | 2020-12-09 | 6361036 |  |  | 2020-12-09
NY Boiler, LLC dba New Yorker Boiler | New Yorker | CL5-245S | Steam | Oil | Power | FALSE | FALSE | 1 |  |  | TRUE |  | None | Non-Condensing | Single-Stage | Cast Iron |  |  |  |  | 245000 | 207000 | [9 empty] | 82.5 |  | Federally-Regulated Consumer Product | 2020-12-09 | 2100677 |  |  | 2020-12-09
NY Boiler, LLC dba New Yorker Boiler | New Yorker | CL4-210SE | Steam | Oil | Power | FALSE | FALSE | 1 |  |  | TRUE |  | None | Non-Condensing | Single-Stage | Cast Iron |  |  |  |  | 210000 | 181000 | [9 empty] | 85.1 |  | Federally-Regulated Consumer Product | 2020-12-09 | 205652335 |  |  | 2020-12-09
NY Boiler, LLC dba New Yorker Boiler | New Yorker | CL4-168WET | Water | Oil | Power | FALSE | FALSE | 1 | TRUE |  | TRUE |  | None | Non-Condensing | Single-Stage | Cast Iron | Single-Speed |  |  |  | 168000 | 148000 | [9 empty] | 87 |  | Federally-Regulated Consumer Product | 2020-12-09 | 205652322 |  |  | 2020-12-09
NY Boiler, LLC dba New Yorker Boiler | New Yorker | CL3-091S | Steam | Oil | Power | FALSE | FALSE | 1 |  |  | TRUE |  | None | Non-Condensing | Single-Stage | Cast Iron |  |  |  |  | 91000 | 78000 | [9 empty] | 84.1 |  | Federally-Regulated Consumer Product | 2020-12-09 | 2100670 |  |  | 2020-12-09
NY Boiler, LLC dba New Yorker Boiler | New Yorker | AP-154U-T | Water | Oil | Power | FALSE | FALSE | 1 | TRUE |  | TRUE |  | None | Non-Condensing | Single-Stage | Other | Single-Speed |  |  |  | 154000 | 134000 | [9 empty] | 86 |  | Federally-Regulated Consumer Product | 2020-12-09 | 205976813 |  |  | 2020-12-09
NY Boiler, LLC dba New Yorker Boiler | New Yorker | CL3-105WE | Water | Oil | Power | FALSE | FALSE | 1 | FALSE | TRUE | TRUE |  | None | Non-Condensing | Single-Stage | Cast Iron | Single-Speed |  |  |  | 105000 | 92000 | [9 empty] | 87 |  | Federally-Regulated Consumer Product | 2020-12-09 | 205817188 |  |  | 2020-12-09
NY Boiler, LLC dba New Yorker Boiler | New Yorker | FR-232E-T | Water | Oil | Power | FALSE | FALSE | 1 | TRUE |  | TRUE |  | None | Non-Condensing | Single-Stage | Other | Single-Speed |  |  |  | 266000 | 231000 | [9 empty] | 86 |  | Federally-Regulated Consumer Product | 2020-12-09 | 206314970 |  |  | 2020-12-09
NY Boiler, LLC dba New Yorker Boiler | New Yorker | AP-110U-N | Water | Oil | Power | FALSE | FALSE | 1 | FALSE | TRUE | TRUE |  | None | Non-Condensing | Single-Stage | Other | Single-Speed |  |  |  | 110000 | 95000 | [9 empty] | 86.2 |  | Federally-Regulated Consumer Product | 2020-12-09 | 205976810 |  |  | 2020-12-09
NY Boiler, LLC dba New Yorker Boiler | New Yorker | CL3-105SET | Steam | Oil | Power | FALSE | FALSE | 1 |  |  | TRUE |  | None | Non-Condensing | Single-Stage | Cast Iron |  |  |  |  | 105000 | 91000 | [9 empty] | 85.7 |  | Federally-Regulated Consumer Product | 2020-12-09 | 205817191 |  |  | 2020-12-09
NY Boiler, LLC dba New Yorker Boiler | New Yorker | CL3-140SET | Steam | Oil | Power | FALSE | FALSE | 1 |  |  | TRUE |  | None | Non-Condensing | Single-Stage | Cast Iron |  |  |  |  | 140000 | 121000 | [9 empty] | 85 |  | Federally-Regulated Consumer Product | 2020-12-09 | 205652332 |  |  | 2020-12-09
NY Boiler, LLC dba New Yorker Boiler | New Yorker | FRHGSL | Water | Oil | Power | FALSE | FALSE | 1 | FALSE | TRUE | TRUE |  | None | Non-Condensing | Single-Stage | Other | Single-Speed |  |  |  | 112000 | 100000 | [9 empty] | 87.8 |  | Federally-Regulated Consumer Product | 2020-12-09 | 2100699 |  |  | 2020-12-09
NY Boiler, LLC dba New Yorker Boiler | New Yorker | CL3-140S | Steam | Oil | Power | FALSE | FALSE | 1 |  |  | TRUE |  | None | Non-Condensing | Single-Stage | Cast Iron |  |  |  |  | 140000 | 119000 | [9 empty] | 82.7 |  | Federally-Regulated Consumer Product | 2020-12-09 | 2100672 |  |  | 2020-12-09
NY Boiler, LLC dba New Yorker Boiler | New Yorker | CL4-175S | Steam | Oil | Power | FALSE | FALSE | 1 |  |  | TRUE |  | None | Non-Condensing | Single-Stage | Cast Iron |  |  |  |  | 175000 | 149000 | [9 empty] | 83.5 |  | Federally-Regulated Consumer Product | 2020-12-09 | 2100674 |  |  | 2020-12-09
NY Boiler, LLC dba New Yorker Boiler | New Yorker | CL5-266WET | Water | Oil | Power | FALSE | FALSE | 1 | TRUE |  | TRUE |  | None | Non-Condensing | Single-Stage | Cast Iron | Single-Speed |  |  |  | 266000 | 231000 | [9 empty] | 86.1 |  | Federally-Regulated Consumer Product | 2020-12-09 | 205652329 |  |  | 2020-12-09
NY Boiler, LLC dba New Yorker Boiler | New Yorker | FR-173E | Water | Oil | Power | FALSE | FALSE | 1 | FALSE | TRUE | TRUE |  | None | Non-Condensing | Single-Stage | Other | Single-Speed |  |  |  | 210000 | 182000 | [9 empty] | 86 |  | Federally-Regulated Consumer Product | 2020-12-09 | 206314967 |  |  | 2020-12-09
NY Boiler, LLC dba New Yorker Boiler | New Yorker | FR98 | Water | Oil | Power | FALSE | FALSE | 1 | FALSE | TRUE | TRUE |  | None | Non-Condensing | Single-Stage | Other | Single-Speed |  |  |  | 119000 | 104000 | [9 empty] | 86.4 |  | Federally-Regulated Consumer Product | 2020-12-09 | 2100698 |  |  | 2020-12-09
NY Boiler, LLC dba New Yorker Boiler | New Yorker | CL3-105WET | Water | Oil | Power | FALSE | FALSE | 1 | TRUE |  | TRUE |  | None | Non-Condensing | Single-Stage | Cast Iron | Single-Speed |  |  |  | 105000 | 92000 | [9 empty] | 87 |  | Federally-Regulated Consumer Product | 2020-12-09 | 205817189 |  |  | 2020-12-09
NY Boiler, LLC dba New Yorker Boiler | New Yorker | AP-690UH | Water | Oil | Power | FALSE | FALSE | 1 | TRUE |  | TRUE |  | None | Non-Condensing | Single-Stage | Other | Single-Speed |  |  |  | 154000 | 131000 | [9 empty] | 84 |  | Federally-Regulated Consumer Product | 2020-12-09 | 6359118 |  |  | 2020-12-09
NY Boiler, LLC dba New Yorker Boiler | New Yorker | CL5-266SET | Steam | Oil | Power | FALSE | FALSE | 1 |  |  | TRUE |  | None | Non-Condensing | Single-Stage | Cast Iron |  |  |  |  | 266000 | 230000 | [9 empty] | 85.3 |  | Federally-Regulated Consumer Product | 2020-12-09 | 205652340 |  |  | 2020-12-09
NY Boiler, LLC dba New Yorker Boiler | New Yorker | CL3-140WET | Water | Oil | Power | FALSE | FALSE | 1 | TRUE |  | TRUE |  | None | Non-Condensing | Single-Stage | Cast Iron | Single-Speed |  |  |  | 140000 | 122000 | [9 empty] | 86.3 |  | Federally-Regulated Consumer Product | 2020-12-09 | 205652321 |  |  | 2020-12-09
NY Boiler, LLC dba New Yorker Boiler | New Yorker | CL5-245WET | Water | Oil | Power | FALSE | FALSE | 1 | TRUE |  | TRUE |  | None | Non-Condensing | Single-Stage | Cast Iron | Single-Speed |  |  |  | 245000 | 214000 | [9 empty] | 86.4 |  | Federally-Regulated Consumer Product | 2020-12-09 | 205652326 |  |  | 2020-12-09
NY Boiler, LLC dba New Yorker Boiler | New Yorker | FR205 | Water | Oil | Power | FALSE | FALSE | 1 | FALSE | TRUE | TRUE |  | None | Non-Condensing | Single-Stage | Other | Single-Speed |  |  |  | 245000 | 215000 | [9 empty] | 86 |  | Federally-Regulated Consumer Product | 2020-12-09 | 2100696 |  |  | 2020-12-09
NY Boiler, LLC dba New Yorker Boiler | New Yorker | CL5-245WE | Water | Oil | Power | FALSE | FALSE | 1 | FALSE | TRUE | TRUE |  | None | Non-Condensing | Single-Stage | Cast Iron | Single-Speed |  |  |  | 245000 | 214000 | [9 empty] | 86.4 |  | Federally-Regulated Consumer Product | 2020-12-09 | 205652325 |  |  | 2020-12-09
NY Boiler, LLC dba New Yorker Boiler | New Yorker | CL4-126S | Steam | Oil | Power | FALSE | FALSE | 1 |  |  | TRUE |  | None | Non-Condensing | Single-Stage | Cast Iron |  |  |  |  | 126000 | 108000 | [9 empty] | 84.1 |  | Federally-Regulated Consumer Product | 2020-12-09 | 2100673 |  |  | 2020-12-09
NY Boiler, LLC dba New Yorker Boiler | New Yorker | CL4-210S | Steam | Oil | Power | FALSE | FALSE | 1 |  |  | TRUE |  | None | Non-Condensing | Single-Stage | Cast Iron |  |  |  |  | 210000 | 177000 | [9 empty] | 82.6 |  | Federally-Regulated Consumer Product | 2020-12-09 | 2100675 |  |  | 2020-12-09
NY Boiler, LLC dba New Yorker Boiler | New Yorker | CL3-140SE | Steam | Oil | Power | FALSE | FALSE | 1 |  |  | TRUE |  | None | Non-Condensing | Single-Stage | Cast Iron |  |  |  |  | 140000 | 121000 | [9 empty] | 85 |  | Federally-Regulated Consumer Product | 2020-12-09 | 205652331 |  |  | 2020-12-09
NY Boiler, LLC dba New Yorker Boiler | New Yorker | FR147H | Water | Oil | Power | FALSE | FALSE | 1 | TRUE |  | TRUE |  | None | Non-Condensing | Single-Stage | Other | Single-Speed |  |  |  | 175000 | 154000 | [9 empty] | 86.7 |  | Federally-Regulated Consumer Product | 2020-12-09 | 6360318 |  |  | 2020-12-09
NY Boiler, LLC dba New Yorker Boiler | New Yorker | CL3-105SE | Steam | Oil | Power | FALSE | FALSE | 1 |  |  | TRUE |  | None | Non-Condensing | Single-Stage | Cast Iron |  |  |  |  | 105000 | 91000 | [9 empty] | 85.7 |  | Federally-Regulated Consumer Product | 2020-12-09 | 205817190 |  |  | 2020-12-09
NY Boiler, LLC dba New Yorker Boiler | New Yorker | CL4-210WET | Water | Oil | Power | FALSE | FALSE | 1 | TRUE |  | TRUE |  | None | Non-Condensing | Single-Stage | Cast Iron | Single-Speed |  |  |  | 210000 | 182000 | [9 empty] | 86 |  | Federally-Regulated Consumer Product | 2020-12-09 | 205652324 |  |  | 2020-12-09
NY Boiler, LLC dba New Yorker Boiler | New Yorker | FR173 | Water | Oil | Power | FALSE | FALSE | 1 | FALSE | TRUE | TRUE |  | None | Non-Condensing | Single-Stage | Other | Single-Speed |  |  |  | 210000 | 184000 | [9 empty] | 85.9 |  | Federally-Regulated Consumer Product | 2020-12-09 | 2100695 |  |  | 2020-12-09
NY Boiler, LLC dba New Yorker Boiler | New Yorker | AP-490U | Water | Oil | Power | FALSE | FALSE | 1 | FALSE | TRUE | TRUE |  | None | Non-Condensing | Single-Stage | Other | Single-Speed |  |  |  | 105000 | 88000 | [9 empty] | 84 |  | Federally-Regulated Consumer Product | 2020-12-09 | 2100712 |  |  | 2020-12-09
NY Boiler, LLC dba New Yorker Boiler | New Yorker | AP-490UH | Water | Oil | Power | FALSE | FALSE | 1 | TRUE |  | TRUE |  | None | Non-Condensing | Single-Stage | Other | Single-Speed |  |  |  | 105000 | 88000 | [9 empty] | 84 |  | Federally-Regulated Consumer Product | 2020-12-09 | 6359116 |  |  | 2020-12-09
NY Boiler, LLC dba New Yorker Boiler | New Yorker | CL4-210SET | Steam | Oil | Power | FALSE | FALSE | 1 |  |  | TRUE |  | None | Non-Condensing | Single-Stage | Cast Iron |  |  |  |  | 210000 | 181000 | [9 empty] | 85.1 |  | Federally-Regulated Consumer Product | 2020-12-09 | 205652336 |  |  | 2020-12-09
NY Boiler, LLC dba New Yorker Boiler | New Yorker | CL5-280S | Steam | Oil | Power | FALSE | FALSE | 1 |  |  | TRUE |  | None | Non-Condensing | Single-Stage | Cast Iron |  |  |  |  | 280000 | 235000 | [9 empty] | 82.3 |  | Federally-Regulated Consumer Product | 2020-12-09 | 2100678 |  |  | 2020-12-09
NY Boiler, LLC dba New Yorker Boiler | New Yorker | CL4-210WE | Water | Oil | Power | FALSE | FALSE | 1 | FALSE | TRUE | TRUE |  | None | Non-Condensing | Single-Stage | Cast Iron | Single-Speed |  |  |  | 210000 | 182000 | [9 empty] | 86 |  | Federally-Regulated Consumer Product | 2020-12-09 | 205652323 |  |  | 2020-12-09
NY Boiler, LLC dba New Yorker Boiler | New Yorker | CL4-168SET | Steam | Oil | Power | FALSE | FALSE | 1 |  |  | TRUE |  | None | Non-Condensing | Single-Stage | Cast Iron |  |  |  |  | 168000 | 147000 | [9 empty] | 86.4 |  | Federally-Regulated Consumer Product | 2020-12-09 | 205652334 |  |  | 2020-12-09
NY Boiler, LLC dba New Yorker Boiler | New Yorker | CL3-105S | Steam | Oil | Power | FALSE | FALSE | 1 |  |  | TRUE |  | None | Non-Condensing | Single-Stage | Cast Iron |  |  |  |  | 105000 | 90000 | [9 empty] | 83.8 |  | Federally-Regulated Consumer Product | 2020-12-09 | 2100671 |  |  | 2020-12-09
NY Boiler, LLC dba New Yorker Boiler | New Yorker | CL5-245SE | Steam | Oil | Power | FALSE | FALSE | 1 |  |  | TRUE |  | None | Non-Condensing | Single-Stage | Cast Iron |  |  |  |  | 245000 | 212000 | [9 empty] | 85.6 |  | Federally-Regulated Consumer Product | 2020-12-09 | 205652337 |  |  | 2020-12-09
NY Boiler, LLC dba New Yorker Boiler | New Yorker | AP-154U-N | Water | Oil | Power | FALSE | FALSE | 1 | FALSE | TRUE | TRUE |  | None | Non-Condensing | Single-Stage | Other | Single-Speed |  |  |  | 154000 | 134000 | [9 empty] | 86 |  | Federally-Regulated Consumer Product | 2020-12-09 | 205976812 |  |  | 2020-12-09
NY Boiler, LLC dba New Yorker Boiler | New Yorker | FR98H | Water | Oil | Power | FALSE | FALSE | 1 | TRUE |  | TRUE |  | None | Non-Condensing | Single-Stage | Other | Single-Speed |  |  |  | 119000 | 104000 | [9 empty] | 86.4 |  | Federally-Regulated Consumer Product | 2020-12-09 | 6359743 |  |  | 2020-12-09
NY Boiler, LLC dba New Yorker Boiler | New Yorker | FR232H | Water | Oil | Power | FALSE | FALSE | 1 | TRUE |  | TRUE |  | None | Non-Condensing | Single-Stage | Other | Single-Speed |  |  |  | 280000 | 242000 | [9 empty] | 85.1 |  | Federally-Regulated Consumer Product | 2020-12-09 | 6361383 |  |  | 2020-12-09
NY Boiler, LLC dba New Yorker Boiler | New Yorker | AP-590UH | Water | Oil | Power | FALSE | FALSE | 1 | TRUE |  | TRUE |  | None | Non-Condensing | Single-Stage | Other | Single-Speed |  |  |  | 140000 | 119000 | [9 empty] | 84 |  | Federally-Regulated Consumer Product | 2020-12-09 | 6359117 |  |  | 2020-12-09
NY Boiler, LLC dba New Yorker Boiler | New Yorker | FRHGS | Water | Oil | Power | FALSE | FALSE | 1 | FALSE | TRUE | TRUE |  | None | Non-Condensing | Single-Stage | Other | Single-Speed |  |  |  | 140000 | 122000 | [9 empty] | 86.3 |  | Federally-Regulated Consumer Product | 2020-12-09 | 6361754 |  |  | 2020-12-09
NY Boiler, LLC dba New Yorker Boiler | New Yorker | AP-790U | Water | Oil | Power | FALSE | FALSE | 1 | FALSE | TRUE | TRUE |  | None | Non-Condensing | Single-Stage | Other | Single-Speed |  |  |  | 189000 | 160000 | [9 empty] | 84 |  | Federally-Regulated Consumer Product | 2020-12-09 | 2100715 |  |  | 2020-12-09
U.S. Boiler Co. | New Yorker | CG50F | Water | Natural Gas | Injection Type | FALSE | FALSE | 1 | FALSE | TRUE | TRUE |  | Stack Damper | Non-Condensing | Single-Stage | Cast Iron | Single-Speed |  |  |  | 140000 | 117000 | [9 empty] | 84 |  | Federally-Regulated Consumer Product | 2020-12-09 | 204719003 |  |  | 2020-12-09
U.S. Boiler Co. | New Yorker | PVCG90BN | Water | Natural Gas | Injection Type | FALSE | FALSE | 1 | FALSE | TRUE | FALSE |  | None | Non-Condensing | Single-Stage | Cast Iron | Single-Speed |  |  |  | 280000 | 238000 | [9 empty] | 84 |  | Federally-Regulated Consumer Product | 2020-12-09 | 6758250 |  |  | 2020-12-09
U.S. Boiler Co. | New Yorker | PVCG30A | Water | Natural Gas | Injection Type | FALSE | FALSE | 1 | FALSE | TRUE | FALSE |  | None | Non-Condensing | Single-Stage | Cast Iron | Single-Speed |  |  |  | 70000 | 60000 | [9 empty] | 85.5 |  | Federally-Regulated Consumer Product | 2020-12-09 | 5503833 |  |  | 2020-12-09
U.S. Boiler Co. | New Yorker | CL5-280-W | Water | Oil | Power | FALSE | FALSE | 1 | FALSE | TRUE | TRUE |  | None | Non-Condensing | Single-Stage | Cast Iron | Single-Speed |  |  |  | 280000 | 241000 | [9 empty] | 84.7 |  | Federally-Regulated Consumer Product | 2020-12-09 | 5526758 |  |  | 2020-12-09
U.S. Boiler Co. | New Yorker | CI-HGS-123E | Water | Oil | Power | FALSE | FALSE | 1 | FALSE | TRUE | TRUE |  | None | Non-Condensing | Single-Stage | Cast Iron |  |  |  |  | 140000 | 123000 | [9 empty] | 87 |  | Federally-Regulated Consumer Product | 2020-12-09 | 204337152 |  |  | 2020-12-09
U.S. Boiler Co. | New Yorker | PVCG70BN | Water | Natural Gas | Injection Type | FALSE | FALSE | 1 | FALSE | TRUE | FALSE |  | None | Non-Condensing | Single-Stage | Cast Iron | Single-Speed |  |  |  | 210000 | 179000 | [9 empty] | 85 |  | Federally-Regulated Consumer Product | 2020-12-09 | 6757922 |  |  | 2020-12-09
U.S. Boiler Co. | New Yorker | PVCG50A | Water | Natural Gas | Injection Type | FALSE | FALSE | 1 | FALSE | TRUE | FALSE |  | None | Non-Condensing | Single-Stage | Cast Iron | Single-Speed |  |  |  | 140000 | 120000 | [9 empty] | 85.3 |  | Federally-Regulated Consumer Product | 2020-12-09 | 5503835 |  |  | 2020-12-09
U.S. Boiler Co. | New Yorker | CL3-105-W | Water | Oil | Power | FALSE | FALSE | 1 | FALSE | TRUE | TRUE |  | None | Non-Condensing | Single-Stage | Cast Iron | Single-Speed |  |  |  | 105000 | 92000 | [9 empty] | 86 |  | Federally-Regulated Consumer Product | 2020-12-09 | 5526750 |  |  | 2020-12-09
U.S. Boiler Co. | New Yorker | PVCG70CP | Water | LPG | Induced Draft | FALSE | FALSE | 1 | FALSE | TRUE | FALSE |  | None | Non-Condensing | Single-Stage | Cast Iron | Single-Speed |  |  |  | 189000 | 161000 | [9 empty] | 85 |  | Federally-Regulated Consumer Product | 2020-12-09 | 205754813 |  |  | 2020-12-09
U.S. Boiler Co. | New Yorker | PVCG50CN | Water | Natural Gas | Induced Draft | FALSE | FALSE | 1 | FALSE | TRUE | FALSE |  | None | Non-Condensing | Single-Stage | Cast Iron | Single-Speed |  |  |  | 140000 | 120000 | [9 empty] | 85 |  | Federally-Regulated Consumer Product | 2020-12-09 | 205754805 |  |  | 2020-12-09
U.S. Boiler Co. | New Yorker | PVCG40CN | Water | Natural Gas | Induced Draft | FALSE | FALSE | 1 | FALSE | TRUE | FALSE |  | None | Non-Condensing | Single-Stage | Cast Iron | Single-Speed |  |  |  | 105000 | 90000 | [9 empty] | 85 |  | Federally-Regulated Consumer Product | 2020-12-09 | 205754804 |  |  | 2020-12-09
U.S. Boiler Co. | New Yorker | PVCG90BP | Water | LPG | Injection Type | FALSE | FALSE | 1 | FALSE | TRUE | FALSE |  | None | Non-Condensing | Single-Stage | Cast Iron | Single-Speed |  |  |  | 252000 | 212000 | [9 empty] | 84 |  | Federally-Regulated Consumer Product | 2020-12-09 | 6758298 |  |  | 2020-12-09
U.S. Boiler Co. | New Yorker | CI-HGS-167B | Water | Oil | Power | FALSE | FALSE | 1 | FALSE | TRUE | TRUE |  | None | Non-Condensing | Single-Stage | Cast Iron | Single-Speed |  |  |  | 189000 | 167000 | [9 empty] | 87 |  | Federally-Regulated Consumer Product | 2020-12-09 | 7501912 |  |  | 2020-12-09
U.S. Boiler Co. | New Yorker | CG80F | Water | Natural Gas | Injection Type | FALSE | FALSE | 1 | FALSE | TRUE | TRUE |  | Stack Damper | Non-Condensing | Single-Stage | Cast Iron | Single-Speed |  |  |  | 245000 | 205000 | [9 empty] | 84 |  | Federally-Regulated Consumer Product | 2020-12-09 | 204719006 |  |  | 2020-12-09
U.S. Boiler Co. | New Yorker | CG40E | Water | Natural Gas | Injection Type | FALSE | FALSE | 1 | FALSE | TRUE | TRUE |  | Stack Damper | Non-Condensing | Single-Stage | Cast Iron | Single-Speed |  |  |  | 105000 | 88000 | [9 empty] | 84 |  | Federally-Regulated Consumer Product | 2020-12-09 | 8500695 |  |  | 2020-12-09
U.S. Boiler Co. | New Yorker | CG80F | Water | LPG | Injection Type | FALSE | FALSE | 1 | FALSE | TRUE | TRUE |  | Stack Damper | Non-Condensing | Single-Stage | Cast Iron | Single-Speed |  |  |  | 245000 | 205000 | [9 empty] | 84 |  | Federally-Regulated Consumer Product | 2020-12-09 | 204719006 |  |  | 2020-12-09
U.S. Boiler Co. | New Yorker | CG70F | Water | LPG | Injection Type | FALSE | FALSE | 1 | FALSE | TRUE | TRUE |  | Stack Damper | Non-Condensing | Single-Stage | Cast Iron | Single-Speed |  |  |  | 210000 | 176000 | [9 empty] | 84 |  | Federally-Regulated Consumer Product | 2020-12-09 | 204719005 |  |  | 2020-12-09
U.S. Boiler Co. | New Yorker | CG90F | Water | Natural Gas | Injection Type | FALSE | FALSE | 1 | FALSE | TRUE | TRUE |  | Stack Damper | Non-Condensing | Single-Stage | Cast Iron | Single-Speed |  |  |  | 280000 | 234000 | [9 empty] | 84 |  | Federally-Regulated Consumer Product | 2020-12-09 | 204719007 |  |  | 2020-12-09
U.S. Boiler Co. | New Yorker | CL4-126-W | Water | Oil | Power | FALSE | FALSE | 1 | FALSE | TRUE | TRUE |  | None | Non-Condensing | Single-Stage | Cast Iron | Single-Speed |  |  |  | 126000 | 111000 | [9 empty] | 86 |  | Federally-Regulated Consumer Product | 2020-12-09 | 5526752 |  |  | 2020-12-09
U.S. Boiler Co. | New Yorker | CG50E | Water | Natural Gas | Injection Type | FALSE | FALSE | 1 | FALSE | TRUE | TRUE |  | Stack Damper | Non-Condensing | Single-Stage | Cast Iron | Single-Speed |  |  |  | 140000 | 117000 | [9 empty] | 84 |  | Federally-Regulated Consumer Product | 2020-12-09 | 8500730 |  |  | 2020-12-09
U.S. Boiler Co. | New Yorker | CI-HGS-101E | Water | Oil | Power | FALSE | FALSE | 1 | FALSE | TRUE | TRUE |  | None | Non-Condensing | Single-Stage | Cast Iron |  |  |  |  | 115000 | 101000 | [9 empty] | 87 |  | Federally-Regulated Consumer Product | 2020-12-09 | 204337151 |  |  | 2020-12-09
U.S. Boiler Co. | New Yorker | CG50E | Water | LPG | Injection Type | FALSE | FALSE | 1 | FALSE | TRUE | TRUE |  | Stack Damper | Non-Condensing | Single-Stage | Cast Iron | Single-Speed |  |  |  | 140000 | 117000 | [9 empty] | 84 |  | Federally-Regulated Consumer Product | 2020-12-09 | 8500730 |  |  | 2020-12-09
U.S. Boiler Co. | New Yorker | CG30E | Water | Natural Gas | Injection Type | FALSE | FALSE | 1 | FALSE | TRUE | TRUE |  | Stack Damper | Non-Condensing | Single-Stage | Cast Iron | Single-Speed |  |  |  | 70000 | 59000 | [9 empty] | 84 |  | Federally-Regulated Consumer Product | 2020-12-09 | 8500648 |  |  | 2020-12-09
U.S. Boiler Co. | New Yorker | GHE180M | Water | LPG | Power | FALSE | FALSE | 1 | FALSE | TRUE | FALSE |  | None | Condensing | Step Modulating | Other |  |  |  |  | 180000 | 168000 | [9 empty] | 94.5 |  | Federally-Regulated Consumer Product | 2020-12-09 | 10350022 |  |  | 2020-12-09
U.S. Boiler Co. | New Yorker | PVCG30BP | Water | LPG | Injection Type | FALSE | FALSE | 1 | FALSE | TRUE | FALSE |  | None | Non-Condensing | Single-Stage | Cast Iron | Single-Speed |  |  |  | 63000 | 54000 | [9 empty] | 85.5 |  | Federally-Regulated Consumer Product | 2020-12-09 | 6757915 |  |  | 2020-12-09
U.S. Boiler Co. | New Yorker | CL4-210-W | Water | Oil | Power | FALSE | FALSE | 1 | FALSE | TRUE | TRUE |  | None | Non-Condensing | Single-Stage | Cast Iron | Single-Speed |  |  |  | 210000 | 179000 | [9 empty] | 84 |  | Federally-Regulated Consumer Product | 2020-12-09 | 5526754 |  |  | 2020-12-09
U.S. Boiler Co. | New Yorker | CG50F | Water | LPG | Injection Type | FALSE | FALSE | 1 | FALSE | TRUE | TRUE |  | Stack Damper | Non-Condensing | Single-Stage | Cast Iron | Single-Speed |  |  |  | 140000 | 117000 | [9 empty] | 84 |  | Federally-Regulated Consumer Product | 2020-12-09 | 204719003 |  |  | 2020-12-09
U.S. Boiler Co. | New Yorker | PVCG80CN | Water | Natural Gas | Induced Draft | FALSE | FALSE | 1 | FALSE | TRUE | FALSE |  | None | Non-Condensing | Single-Stage | Cast Iron | Single-Speed |  |  |  | 245000 | 208000 | [9 empty] | 84 |  | Federally-Regulated Consumer Product | 2020-12-09 | 205754808 |  |  | 2020-12-09
U.S. Boiler Co. | New Yorker | PVCG70A | Water | Natural Gas | Injection Type | FALSE | FALSE | 1 | FALSE | TRUE | FALSE |  | None | Non-Condensing | Single-Stage | Cast Iron | Single-Speed |  |  |  | 210000 | 179000 | [9 empty] | 85 |  | Federally-Regulated Consumer Product | 2020-12-09 | 5503837 |  |  | 2020-12-09
U.S. Boiler Co. | New Yorker | CI-HGS-74E | Water | Oil | Power | FALSE | FALSE | 1 | FALSE | TRUE | TRUE |  | None | Non-Condensing | Single-Stage | Cast Iron |  |  |  |  | 84000 | 74000 | [9 empty] | 87 |  | Federally-Regulated Consumer Product | 2020-12-09 | 204337150 |  |  | 2020-12-09
U.S. Boiler Co. | New Yorker | CG60E | Water | LPG | Injection Type | FALSE | FALSE | 1 | FALSE | TRUE | TRUE |  | Stack Damper | Non-Condensing | Single-Stage | Cast Iron | Single-Speed |  |  |  | 175000 | 146000 | [9 empty] | 84 |  | Federally-Regulated Consumer Product | 2020-12-09 | 8500776 |  |  | 2020-12-09
U.S. Boiler Co. | New Yorker | CG90F | Water | LPG | Injection Type | FALSE | FALSE | 1 | FALSE | TRUE | TRUE |  | Stack Damper | Non-Condensing | Single-Stage | Cast Iron | Single-Speed |  |  |  | 280000 | 234000 | [9 empty] | 84 |  | Federally-Regulated Consumer Product | 2020-12-09 | 204719007 |  |  | 2020-12-09
U.S. Boiler Co. | New Yorker | PVCG40A | Water | Natural Gas | Injection Type | FALSE | FALSE | 1 | FALSE | TRUE | FALSE |  | None | Non-Condensing | Single-Stage | Cast Iron | Single-Speed |  |  |  | 105000 | 90000 | [9 empty] | 85.4 |  | Federally-Regulated Consumer Product | 2020-12-09 | 5503834 |  |  | 2020-12-09
U.S. Boiler Co. | New Yorker | CG60F | Water | LPG | Injection Type | FALSE | FALSE | 1 | FALSE | TRUE | TRUE |  | Stack Damper | Non-Condensing | Single-Stage | Cast Iron | Single-Speed |  |  |  | 175000 | 146000 | [9 empty] | 84 |  | Federally-Regulated Consumer Product | 2020-12-09 | 204719004 |  |  | 2020-12-09
U.S. Boiler Co. | New Yorker | CG80E | Water | Natural Gas | Injection Type | FALSE | FALSE | 1 | FALSE | TRUE | TRUE |  | Stack Damper | Non-Condensing | Single-Stage | Cast Iron | Single-Speed |  |  |  | 245000 | 205000 | [9 empty] | 84 |  | Federally-Regulated Consumer Product | 2020-12-09 | 8500850 |  |  | 2020-12-09
U.S. Boiler Co. | New Yorker | CL5-168-W | Water | Oil | Power | FALSE | FALSE | 1 | FALSE | TRUE | TRUE |  | None | Non-Condensing | Single-Stage | Cast Iron | Single-Speed |  |  |  | 168000 | 147000 | [9 empty] | 85.9 |  | Federally-Regulated Consumer Product | 2020-12-09 | 5526755 |  |  | 2020-12-09
U.S. Boiler Co. | New Yorker | CG90E | Water | LPG | Injection Type | FALSE | FALSE | 1 | FALSE | TRUE | TRUE |  | Stack Damper | Non-Condensing | Single-Stage | Cast Iron | Single-Speed |  |  |  | 280000 | 234000 | [9 empty] | 84 |  | Federally-Regulated Consumer Product | 2020-12-09 | 8500900 |  |  | 2020-12-09
U.S. Boiler Co. | New Yorker | CG40F | Water | Natural Gas | Injection Type | FALSE | FALSE | 1 | FALSE | TRUE | TRUE |  | Stack Damper | Non-Condensing | Single-Stage | Cast Iron | Single-Speed |  |  |  | 105000 | 88000 | [9 empty] | 84 |  | Federally-Regulated Consumer Product | 2020-12-09 | 204719002 |  |  | 2020-12-09
U.S. Boiler Co. | New Yorker | PVCG80CP | Water | LPG | Induced Draft | FALSE | FALSE | 1 | FALSE | TRUE | FALSE |  | None | Non-Condensing | Single-Stage | Cast Iron | Single-Speed |  |  |  | 220500 | 187000 | [9 empty] | 84 |  | Federally-Regulated Consumer Product | 2020-12-09 | 205754814 |  |  | 2020-12-09
U.S. Boiler Co. | New Yorker | CG40E | Water | LPG | Injection Type | FALSE | FALSE | 1 | FALSE | TRUE | TRUE |  | Stack Damper | Non-Condensing | Single-Stage | Cast Iron | Single-Speed |  |  |  | 105000 | 88000 | [9 empty] | 84 |  | Federally-Regulated Consumer Product | 2020-12-09 | 8500695 |  |  | 2020-12-09
U.S. Boiler Co. | New Yorker | PVCG70CN | Water | Natural Gas | Induced Draft | FALSE | FALSE | 1 | FALSE | TRUE | FALSE |  | None | Non-Condensing | Single-Stage | Cast Iron | Single-Speed |  |  |  | 210000 | 179000 | [9 empty] | 85 |  | Federally-Regulated Consumer Product | 2020-12-09 | 205754807 |  |  | 2020-12-09
U.S. Boiler Co. | New Yorker | CL4-126-WD | Water | Oil | Power | FALSE | FALSE | 1 | FALSE | TRUE | TRUE |  | None | Non-Condensing | Single-Stage | Cast Iron | Single-Speed |  |  |  | 126000 | 112000 | [9 empty] | 88.2 |  | Federally-Regulated Consumer Product | 2020-12-09 | 8287574 |  |  | 2020-12-09
U.S. Boiler Co. | New Yorker | PVCG40CP | Water | LPG | Induced Draft | FALSE | FALSE | 1 | FALSE | TRUE | FALSE |  | None | Non-Condensing | Single-Stage | Cast Iron | Single-Speed |  |  |  | 94500 | 81000 | [9 empty] | 85 |  | Federally-Regulated Consumer Product | 2020-12-09 | 205754810 |  |  | 2020-12-09
U.S. Boiler Co. | New Yorker | CI-HGS-74B | Water | Oil | Power | FALSE | FALSE | 1 | FALSE | TRUE | TRUE |  | None | Non-Condensing | Single-Stage | Cast Iron | Single-Speed |  |  |  | 84000 | 74000 | [9 empty] | 87 |  | Federally-Regulated Consumer Product | 2020-12-09 | 7501909 |  |  | 2020-12-09
U.S. Boiler Co. | New Yorker | PVCG60CP | Water | LPG | Induced Draft | FALSE | FALSE | 1 | FALSE | TRUE | FALSE |  | None | Non-Condensing | Single-Stage | Cast Iron | Single-Speed |  |  |  | 157500 | 135000 | [9 empty] | 85 |  | Federally-Regulated Consumer Product | 2020-12-09 | 205754812 |  |  | 2020-12-09
U.S. Boiler Co. | New Yorker | CG30F | Water | LPG | Injection Type | FALSE | FALSE | 1 | FALSE | TRUE | TRUE |  | Stack Damper | Non-Condensing | Single-Stage | Cast Iron | Single-Speed |  |  |  | 70000 | 59000 | [9 empty] | 84 |  | Federally-Regulated Consumer Product | 2020-12-09 | 204719001 |  |  | 2020-12-09
U.S. Boiler Co. | New Yorker | CI-HGS-129B | Water | Oil | Power | FALSE | FALSE | 1 | FALSE | TRUE | TRUE |  | None | Non-Condensing | Single-Stage | Cast Iron | Single-Speed |  |  |  | 147000 | 129000 | [9 empty] | 87 |  | Federally-Regulated Consumer Product | 2020-12-09 | 7501911 |  |  | 2020-12-09
U.S. Boiler Co. | New Yorker | PVCG80BN | Water | Natural Gas | Injection Type | FALSE | FALSE | 1 | FALSE | TRUE | FALSE |  | None | Non-Condensing | Single-Stage | Cast Iron | Single-Speed |  |  |  | 245000 | 208000 | [9 empty] | 84.5 |  | Federally-Regulated Consumer Product | 2020-12-09 | 6758162 |  |  | 2020-12-09
U.S. Boiler Co. | New Yorker | CG30F | Water | Natural Gas | Injection Type | FALSE | FALSE | 1 | FALSE | TRUE | TRUE |  | Stack Damper | Non-Condensing | Single-Stage | Cast Iron | Single-Speed |  |  |  | 70000 | 59000 | [9 empty] | 84 |  | Federally-Regulated Consumer Product | 2020-12-09 | 204719001 |  |  | 2020-12-09
U.S. Boiler Co. | New Yorker | PVCG60A | Water | Natural Gas | Injection Type | FALSE | FALSE | 1 | FALSE | TRUE | FALSE |  | None | Non-Condensing | Single-Stage | Cast Iron | Single-Speed |  |  |  | 175000 | 150000 | [9 empty] | 85.2 |  | Federally-Regulated Consumer Product | 2020-12-09 | 5503836 |  |  | 2020-12-09
U.S. Boiler Co. | New Yorker | PVCG50BP | Water | LPG | Injection Type | FALSE | FALSE | 1 | FALSE | TRUE | FALSE |  | None | Non-Condensing | Single-Stage | Cast Iron | Single-Speed |  |  |  | 126000 | 108000 | [9 empty] | 85.3 |  | Federally-Regulated Consumer Product | 2020-12-09 | 6757919 |  |  | 2020-12-09
U.S. Boiler Co. | New Yorker | CL3-105-WD | Water | Oil | Power | FALSE | FALSE | 1 | FALSE | TRUE | TRUE |  | None | Non-Condensing | Single-Stage | Cast Iron | Single-Speed |  |  |  | 105000 | 92000 | [9 empty] | 87.8 |  | Federally-Regulated Consumer Product | 2020-12-09 | 8287573 |  |  | 2020-12-09
U.S. Boiler Co. | New Yorker | CG70F | Water | Natural Gas | Injection Type | FALSE | FALSE | 1 | FALSE | TRUE | TRUE |  | Stack Damper | Non-Condensing | Single-Stage | Cast Iron | Single-Speed |  |  |  | 210000 | 176000 | [9 empty] | 84 |  | Federally-Regulated Consumer Product | 2020-12-09 | 204719005 |  |  | 2020-12-09
U.S. Boiler Co. | New Yorker | CG80E | Water | LPG | Injection Type | FALSE | FALSE | 1 | FALSE | TRUE | TRUE |  | Stack Damper | Non-Condensing | Single-Stage | Cast Iron | Single-Speed |  |  |  | 245000 | 205000 | [9 empty] | 84 |  | Federally-Regulated Consumer Product | 2020-12-09 | 8500850 |  |  | 2020-12-09
U.S. Boiler Co. | New Yorker | PVCG90A | Water | Natural Gas | Injection Type | FALSE | FALSE | 1 | FALSE | TRUE | FALSE |  | None | Non-Condensing | Single-Stage | Cast Iron | Single-Speed |  |  |  | 280000 | 238000 | [9 empty] | 84 |  | Federally-Regulated Consumer Product | 2020-12-09 | 5503839 |  |  | 2020-12-09
U.S. Boiler Co. | New Yorker | PVCG30BN | Water | Natural Gas | Injection Type | FALSE | FALSE | 1 | FALSE | TRUE | FALSE |  | None | Non-Condensing | Single-Stage | Cast Iron | Single-Speed |  |  |  | 70000 | 60000 | [9 empty] | 85.5 |  | Federally-Regulated Consumer Product | 2020-12-09 | 6757914 |  |  | 2020-12-09
U.S. Boiler Co. | New Yorker | GHE180M | Water | Natural Gas | Power | FALSE | FALSE | 1 | FALSE | TRUE | FALSE |  | None | Condensing | Step Modulating | Other |  |  |  |  | 180000 | 168000 | [9 empty] | 94.5 |  | Federally-Regulated Consumer Product | 2020-12-09 | 10350022 |  |  | 2020-12-09
U.S. Boiler Co. | New Yorker | PVCG30CN | Water | Natural Gas | Induced Draft | FALSE | FALSE | 1 | FALSE | TRUE | FALSE |  | None | Non-Condensing | Single-Stage | Cast Iron | Single-Speed |  |  |  | 70000 | 60000 | [9 empty] | 85 |  | Federally-Regulated Consumer Product | 2020-12-09 | 205754803 |  |  | 2020-12-09
U.S. Boiler Co. | New Yorker | CG30E | Water | LPG | Injection Type | FALSE | FALSE | 1 | FALSE | TRUE | TRUE |  | Stack Damper | Non-Condensing | Single-Stage | Cast Iron | Single-Speed |  |  |  | 70000 | 59000 | [9 empty] | 84 |  | Federally-Regulated Consumer Product | 2020-12-09 | 8500648 |  |  | 2020-12-09
U.S. Boiler Co. | New Yorker | PVCG40BN | Water | Natural Gas | Injection Type | FALSE | FALSE | 1 | FALSE | TRUE | FALSE |  | None | Non-Condensing | Single-Stage | Cast Iron | Single-Speed |  |  |  | 105000 | 90000 | [9 empty] | 85.4 |  | Federally-Regulated Consumer Product | 2020-12-09 | 6757916 |  |  | 2020-12-09
U.S. Boiler Co. | New Yorker | PVCG50BN | Water | Natural Gas | Injection Type | FALSE | FALSE | 1 | FALSE | TRUE | FALSE |  | None | Non-Condensing | Single-Stage | Cast Iron | Single-Speed |  |  |  | 140000 | 120000 | [9 empty] | 85.3 |  | Federally-Regulated Consumer Product | 2020-12-09 | 6757918 |  |  | 2020-12-09
U.S. Boiler Co. | New Yorker | PVCG50CP | Water | LPG | Induced Draft | FALSE | FALSE | 1 | FALSE | TRUE | FALSE |  | None | Non-Condensing | Single-Stage | Cast Iron | Single-Speed |  |  |  | 126000 | 108000 | [9 empty] | 85 |  | Federally-Regulated Consumer Product | 2020-12-09 | 205754811 |  |  | 2020-12-09
U.S. Boiler Co. | New Yorker | CL3-091-WD | Water | Oil | Power | FALSE | FALSE | 1 | FALSE | TRUE | TRUE |  | None | Non-Condensing | Single-Stage | Cast Iron | Single-Speed |  |  |  | 91000 | 80000 | [9 empty] | 88.1 |  | Federally-Regulated Consumer Product | 2020-12-09 | 8287570 |  |  | 2020-12-09
U.S. Boiler Co. | New Yorker | PVCG80A | Water | Natural Gas | Injection Type | FALSE | FALSE | 1 | FALSE | TRUE | FALSE |  | None | Non-Condensing | Single-Stage | Cast Iron | Single-Speed |  |  |  | 245000 | 208000 | [9 empty] | 84.5 |  | Federally-Regulated Consumer Product | 2020-12-09 | 5503838 |  |  | 2020-12-09
U.S. Boiler Co. | New Yorker | PVCG30CP | Water | LPG | Induced Draft | FALSE | FALSE | 1 | FALSE | TRUE | FALSE |  | None | Non-Condensing | Single-Stage | Cast Iron | Single-Speed |  |  |  | 63000 | 54000 | [9 empty] | 85 |  | Federally-Regulated Consumer Product | 2020-12-09 | 205754809 |  |  | 2020-12-09
U.S. Boiler Co. | New Yorker | CL5-168-WD | Water | Oil | Power | FALSE | FALSE | 1 | FALSE | TRUE | TRUE |  | None | Non-Condensing | Single-Stage | Cast Iron | Single-Speed |  |  |  | 168000 | 148000 | [9 empty] | 87.5 |  | Federally-Regulated Consumer Product | 2020-12-09 | 8287585 |  |  | 2020-12-09
U.S. Boiler Co. | New Yorker | CL3-140-W | Water | Oil | Power | FALSE | FALSE | 1 | FALSE | TRUE | TRUE |  | None | Non-Condensing | Single-Stage | Cast Iron | Single-Speed |  |  |  | 140000 | 120000 | [9 empty] | 84.3 |  | Federally-Regulated Consumer Product | 2020-12-09 | 5526751 |  |  | 2020-12-09
U.S. Boiler Co. | New Yorker | PVCG60BN | Water | Natural Gas | Injection Type | FALSE | FALSE | 1 | FALSE | TRUE | FALSE |  | None | Non-Condensing | Single-Stage | Cast Iron | Single-Speed |  |  |  | 175000 | 150000 | [9 empty] | 85.2 |  | Federally-Regulated Consumer Product | 2020-12-09 | 6757920 |  |  | 2020-12-09
U.S. Boiler Co. | New Yorker | CG60E | Water | Natural Gas | Injection Type | FALSE | FALSE | 1 | FALSE | TRUE | TRUE |  | Stack Damper | Non-Condensing | Single-Stage | Cast Iron | Single-Speed |  |  |  | 175000 | 146000 | [9 empty] | 84 |  | Federally-Regulated Consumer Product | 2020-12-09 | 8500776 |  |  | 2020-12-09
U.S. Boiler Co. | New Yorker | CG40F | Water | LPG | Injection Type | FALSE | FALSE | 1 | FALSE | TRUE | TRUE |  | Stack Damper | Non-Condensing | Single-Stage | Cast Iron | Single-Speed |  |  |  | 105000 | 88000 | [9 empty] | 84 |  | Federally-Regulated Consumer Product | 2020-12-09 | 204719002 |  |  | 2020-12-09
U.S. Boiler Co. | New Yorker | CI-HGS-101B | Water | Oil | Power | FALSE | FALSE | 1 | FALSE | TRUE | TRUE |  | None | Non-Condensing | Single-Stage | Cast Iron | Single-Speed |  |  |  | 115000 | 101000 | [9 empty] | 87 |  | Federally-Regulated Consumer Product | 2020-12-09 | 7501910 |  |  | 2020-12-09
U.S. Boiler Co. | New Yorker | CG90E | Water | Natural Gas | Injection Type | FALSE | FALSE | 1 | FALSE | TRUE | TRUE |  | Stack Damper | Non-Condensing | Single-Stage | Cast Iron | Single-Speed |  |  |  | 280000 | 234000 | [9 empty] | 84 |  | Federally-Regulated Consumer Product | 2020-12-09 | 8500900 |  |  | 2020-12-09
U.S. Boiler Co. | New Yorker | CL3-091-W | Water | Oil | Power | FALSE | FALSE | 1 | FALSE | TRUE | TRUE |  | None | Non-Condensing | Single-Stage | Cast Iron | Single-Speed |  |  |  | 91000 | 80000 | [9 empty] | 86.1 |  | Federally-Regulated Consumer Product | 2020-12-09 | 5526749 |  |  | 2020-12-09
U.S. Boiler Co. | New Yorker | CL4-175-WD | Water | Oil | Power | FALSE | FALSE | 1 | FALSE | TRUE | TRUE |  | None | Non-Condensing | Single-Stage | Cast Iron | Single-Speed |  |  |  | 175000 | 152000 | [9 empty] | 87.1 |  | Federally-Regulated Consumer Product | 2020-12-09 | 8287583 |  |  | 2020-12-09
U.S. Boiler Co. | New Yorker | CG70E | Water | Natural Gas | Injection Type | FALSE | FALSE | 1 | FALSE | TRUE | TRUE |  | Stack Damper | Non-Condensing | Single-Stage | Cast Iron | Single-Speed |  |  |  | 210000 | 176000 | [9 empty] | 84 |  | Federally-Regulated Consumer Product | 2020-12-09 | 8500810 |  |  | 2020-12-09
U.S. Boiler Co. | New Yorker | CL5-245-W | Water | Oil | Power | FALSE | FALSE | 1 | FALSE | TRUE | TRUE |  | None | Non-Condensing | Single-Stage | Cast Iron | Single-Speed |  |  |  | 245000 | 212000 | [9 empty] | 85.1 |  | Federally-Regulated Consumer Product | 2020-12-09 | 5526757 |  |  | 2020-12-09
U.S. Boiler Co. | New Yorker | CG60F | Water | Natural Gas | Injection Type | FALSE | FALSE | 1 | FALSE | TRUE | TRUE |  | Stack Damper | Non-Condensing | Single-Stage | Cast Iron | Single-Speed |  |  |  | 175000 | 146000 | [9 empty] | 84 |  | Federally-Regulated Consumer Product | 2020-12-09 | 204719004 |  |  | 2020-12-09
U.S. Boiler Co. | New Yorker | CI-HGS-160E | Water | Oil | Power | FALSE | FALSE | 1 | FALSE | TRUE | TRUE |  | None | Non-Condensing | Single-Stage | Cast Iron |  |  |  |  | 182000 | 160000 | [9 empty] | 87 |  | Federally-Regulated Consumer Product | 2020-12-09 | 204337153 |  |  | 2020-12-09
U.S. Boiler Co. | New Yorker | CL4-175-W | Water | Oil | Power | FALSE | FALSE | 1 | FALSE | TRUE | TRUE |  | None | Non-Condensing | Single-Stage | Cast Iron | Single-Speed |  |  |  | 175000 | 151000 | [9 empty] | 85.1 |  | Federally-Regulated Consumer Product | 2020-12-09 | 5526753 |  |  | 2020-12-09
U.S. Boiler Co. | New Yorker | CG70E | Water | LPG | Injection Type | FALSE | FALSE | 1 | FALSE | TRUE | TRUE |  | Stack Damper | Non-Condensing | Single-Stage | Cast Iron | Single-Speed |  |  |  | 210000 | 176000 | [9 empty] | 84 |  | Federally-Regulated Consumer Product | 2020-12-09 | 8500810 |  |  | 2020-12-09
U.S. Boiler Co. | New Yorker | PVCG60CN | Water | Natural Gas | Induced Draft | FALSE | FALSE | 1 | FALSE | TRUE | FALSE |  | None | Non-Condensing | Single-Stage | Cast Iron | Single-Speed |  |  |  | 175000 | 150000 | [9 empty] | 85 |  | Federally-Regulated Consumer Product | 2020-12-09 | 205754806 |  |  | 2020-12-09
U.S. Boiler Co. | New Yorker | PVCG40BP | Water | LPG | Injection Type | FALSE | FALSE | 1 | FALSE | TRUE | FALSE |  | None | Non-Condensing | Single-Stage | Cast Iron | Single-Speed |  |  |  | 94500 | 81000 | [9 empty] | 85.4 |  | Federally-Regulated Consumer Product | 2020-12-09 | 6757917 |  |  | 2020-12-09
Lochinvar, LLC. | Lochinvar | CBN315 | Water | LPG | Injection Type | FALSE | FALSE | 1 |  |  | TRUE |  | None | Non-Condensing | Two-Stage Modulating | Copper |  |  |  |  | 315000 | 258000 |  |  |  |  | 82 | [6 empty] | Federally-Regulated Commercial & Industrial Equipment | 2020-12-09 | 2120851 |  |  | 2020-12-09
Lochinvar, LLC. | Lochinvar | CBN360 | Water | LPG | Injection Type | FALSE | FALSE | 1 |  |  | TRUE |  | None | Non-Condensing | Two-Stage Modulating | Copper |  |  |  |  | 360000 | 295000 |  |  |  |  | 82 | [6 empty] | Federally-Regulated Commercial & Industrial Equipment | 2020-12-09 | 2120852 |  |  | 2020-12-09
Lochinvar, LLC. | Lochinvar | CBL315 | Water | LPG | Injection Type | FALSE | FALSE | 1 |  |  | TRUE |  | None | Non-Condensing | Two-Stage Modulating | Copper |  |  |  |  | 315000 | 258000 |  |  |  |  | 82 | [6 empty] | Federally-Regulated Commercial & Industrial Equipment | 2020-12-09 | 2123023 |  |  | 2020-12-09
Lochinvar, LLC. | Lochinvar | CBL360 | Water | LPG | Injection Type | FALSE | FALSE | 1 |  |  | TRUE |  | None | Non-Condensing | Two-Stage Modulating | Copper |  |  |  |  | 360000 | 295000 |  |  |  |  | 82 | [6 empty] | Federally-Regulated Commercial & Industrial Equipment | 2020-12-09 | 2123024 |  |  | 2020-12-09
Lochinvar, LLC. | Lochinvar | OFN6001 | Water | LPG | Power | FALSE | TRUE | 3 |  |  | FALSE |  | None | Condensing | Step Modulating | Other |  |  |  |  | 6000000 | 5766000 |  |  | 96.1 | [8 empty] | Federally-Regulated Commercial & Industrial Equipment | 2020-12-09 | 202548560 |  |  | 2020-12-09
Lochinvar, LLC. | Lochinvar | PBL2001-B9 | Water | LPG | Power | FALSE | FALSE | 1 |  |  | FALSE |  | None | Non-Condensing | Step Modulating | Copper |  |  |  |  | 2000000 | 1680000 |  |  |  |  | 84 | [6 empty] | Federally-Regulated Commercial & Industrial Equipment | 2020-12-09 | 2123019 |  |  | 2020-12-09
Lochinvar, LLC. | Lochinvar | CBL399 | Water | LPG | Injection Type | FALSE | FALSE | 1 |  |  | TRUE |  | None | Non-Condensing | Two-Stage Modulating | Copper |  |  |  |  | 399000 | 327000 |  |  |  |  | 82 | [6 empty] | Federally-Regulated Commercial & Industrial Equipment | 2020-12-09 | 2123025 |  |  | 2020-12-09
Lochinvar, LLC. | Lochinvar | PBL1701-B9 | Water | LPG | Power | FALSE | FALSE | 1 |  |  | FALSE |  | None | Non-Condensing | Step Modulating | Copper |  |  |  |  | 1700000 | 1428000 |  |  |  |  | 84 | [6 empty] | Federally-Regulated Commercial & Industrial Equipment | 2020-12-09 | 2123018 |  |  | 2020-12-09
Lochinvar, LLC. | Lochinvar | CBL500 | Water | LPG | Injection Type | FALSE | FALSE | 1 |  |  | TRUE |  | None | Non-Condensing | Two-Stage Modulating | Copper |  |  |  |  | 500000 | 410000 |  |  |  |  | 82 | [6 empty] | Federally-Regulated Commercial & Industrial Equipment | 2020-12-09 | 2123026 |  |  | 2020-12-09
Lochinvar, LLC. | Lochinvar | PBL2001-M9 | Water | LPG | Power | FALSE | FALSE | 1 |  |  | FALSE |  | None | Non-Condensing | Step Modulating | Copper |  |  |  |  | 2000000 | 1700000 |  |  |  |  | 85 | [6 empty] | Federally-Regulated Commercial & Industrial Equipment | 2020-12-09 | 2123022 |  |  | 2020-12-09
Lochinvar, LLC. | Lochinvar | PBL1701-M9 | Water | LPG | Power | FALSE | FALSE | 1 |  |  | FALSE |  | None | Non-Condensing | Step Modulating | Copper |  |  |  |  | 1700000 | 1445000 |  |  |  |  | 85 | [6 empty] | Federally-Regulated Commercial & Industrial Equipment | 2020-12-09 | 2123021 |  |  | 2020-12-09
Lochinvar, LLC. | Lochinvar | CBN399 | Water | LPG | Injection Type | FALSE | FALSE | 1 |  |  | TRUE |  | None | Non-Condensing | Two-Stage Modulating | Copper |  |  |  |  | 399000 | 327000 |  |  |  |  | 82 | [6 empty] | Federally-Regulated Commercial & Industrial Equipment | 2020-12-09 | 2120853 |  |  | 2020-12-09
Lochinvar, LLC. | Lochinvar | PBL1501-M9 | Water | LPG | Power | FALSE | FALSE | 1 |  |  | FALSE |  | None | Non-Condensing | Step Modulating | Copper |  |  |  |  | 1500000 | 1275000 |  |  |  |  | 85 | [6 empty] | Federally-Regulated Commercial & Industrial Equipment | 2020-12-09 | 2123020 |  |  | 2020-12-09
Lochinvar, LLC. | Lochinvar | PBL1501-B9 | Water | LPG | Power | FALSE | FALSE | 1 |  |  | FALSE |  | None | Non-Condensing | Step Modulating | Copper |  |  |  |  | 1500000 | 1260000 |  |  |  |  | 84 | [6 empty] | Federally-Regulated Commercial & Industrial Equipment | 2020-12-09 | 2123017 |  |  | 2020-12-09
Lochinvar, LLC. | Lochinvar | CBN500 | Water | LPG | Injection Type | FALSE | FALSE | 1 |  |  | TRUE |  | None | Non-Condensing | Two-Stage Modulating | Copper |  |  |  |  | 500000 | 410000 |  |  |  |  | 82 | [6 empty] | Federally-Regulated Commercial & Industrial Equipment | 2020-12-09 | 2120854 |  |  | 2020-12-09
U.S. Boiler Co. | FORCE | FORCEOL084 | Water | Oil | Power | FALSE | FALSE | 1 | FALSE | TRUE | TRUE |  | None | Non-Condensing | Single-Stage | Cast Iron | Single-Speed |  |  |  | 84000 | 73000 | [9 empty] | 87 |  | Federally-Regulated Consumer Product | 2020-12-09 | 8404738 |  |  | 2020-12-09
U.S. Boiler Co. | FORCE | FORCE07 | Water | LPG | Injection Type | FALSE | FALSE | 1 | FALSE | TRUE | TRUE |  | Stack Damper | Non-Condensing | Single-Stage | Cast Iron | Single-Speed |  |  |  | 198000 | 164000 | [9 empty] | 82 |  | Federally-Regulated Consumer Product | 2020-12-09 | 7426733 |  |  | 2020-12-09
U.S. Boiler Co. | FORCE | FORCESTM07 | Steam | LPG | Injection Type | FALSE | FALSE | 1 |  |  | TRUE |  | Stack Damper | Non-Condensing | Single-Stage | Cast Iron |  |  |  |  | 207000 | 171000 | [9 empty] | 82.1 |  | Federally-Regulated Consumer Product | 2020-12-09 | 8330182 |  |  | 2020-12-09
U.S. Boiler Co. | FORCE | FORCEVFO-5-190 | Water | Oil | Power | FALSE | FALSE | 1 | FALSE | TRUE | TRUE |  | None | Non-Condensing | Single-Stage | Cast Iron | Single-Speed |  |  |  | 266000 | 231000 | [9 empty] | 86.1 |  | Federally-Regulated Consumer Product | 2020-12-09 | 205652255 |  |  | 2020-12-09
U.S. Boiler Co. | FORCE | FORCEVFO-4-120 | Water | Oil | Power | FALSE | FALSE | 1 | FALSE | TRUE | TRUE |  | None | Non-Condensing | Single-Stage | Cast Iron | Single-Speed |  |  |  | 168000 | 148000 | [9 empty] | 87 |  | Federally-Regulated Consumer Product | 2020-12-09 | 205652252 |  |  | 2020-12-09
U.S. Boiler Co. | FORCE | FORCE07E | Water | Natural Gas | Injection Type | FALSE | FALSE | 1 | FALSE | TRUE | TRUE |  | Stack Damper | Non-Condensing | Single-Stage | Cast Iron | Single-Speed |  |  |  | 204000 | 170000 | [9 empty] | 84 |  | Federally-Regulated Consumer Product | 2020-12-09 | 202901896 |  |  | 2020-12-09
U.S. Boiler Co. | FORCE | FORCEOL115 | Water | Oil | Power | FALSE | FALSE | 1 | FALSE | TRUE | TRUE |  | None | Non-Condensing | Single-Stage | Cast Iron | Single-Speed |  |  |  | 115000 | 100000 | [9 empty] | 87 |  | Federally-Regulated Consumer Product | 2020-12-09 | 8404741 |  |  | 2020-12-09
U.S. Boiler Co. | FORCE | FORCE08 | Water | LPG | Injection Type | FALSE | FALSE | 1 | FALSE | TRUE | TRUE |  | Stack Damper | Non-Condensing | Single-Stage | Cast Iron | Single-Speed |  |  |  | 232000 | 191000 | [9 empty] | 82 |  | Federally-Regulated Consumer Product | 2020-12-09 | 7426735 |  |  | 2020-12-09
U.S. Boiler Co. | FORCE | FORCE06 | Water | Natural Gas | Injection Type | FALSE | FALSE | 1 | FALSE | TRUE | TRUE |  | Stack Damper | Non-Condensing | Single-Stage | Cast Iron | Single-Speed |  |  |  | 164000 | 134000 | [9 empty] | 82 |  | Federally-Regulated Consumer Product | 2020-12-09 | 7426731 |  |  | 2020-12-09
U.S. Boiler Co. | FORCE | FORCE04 | Water | LPG | Injection Type | FALSE | FALSE | 1 | FALSE | TRUE | TRUE |  | Stack Damper | Non-Condensing | Single-Stage | Cast Iron | Single-Speed |  |  |  | 96000 | 78000 | [9 empty] | 82 |  | Federally-Regulated Consumer Product | 2020-12-09 | 7426727 |  |  | 2020-12-09
U.S. Boiler Co. | FORCE | FORCE06E | Water | Natural Gas | Injection Type | FALSE | FALSE | 1 | FALSE | TRUE | TRUE |  | Stack Damper | Non-Condensing | Single-Stage | Cast Iron | Single-Speed |  |  |  | 170000 | 142000 | [9 empty] | 84 |  | Federally-Regulated Consumer Product | 2020-12-09 | 202901895 |  |  | 2020-12-09
U.S. Boiler Co. | FORCE | FORCE09 | Water | LPG | Injection Type | FALSE | FALSE | 1 | FALSE | TRUE | TRUE |  | Stack Damper | Non-Condensing | Single-Stage | Cast Iron | Single-Speed |  |  |  | 266000 | 218000 | [9 empty] | 82 |  | Federally-Regulated Consumer Product | 2020-12-09 | 7426737 |  |  | 2020-12-09
U.S. Boiler Co. | FORCE | FORCE02 | Water | Natural Gas | Injection Type | FALSE | FALSE | 1 | FALSE | TRUE | TRUE |  | Stack Damper | Non-Condensing | Single-Stage | Cast Iron | Single-Speed |  |  |  | 37500 | 30000 | [9 empty] | 82 |  | Federally-Regulated Consumer Product | 2020-12-09 | 7426723 |  |  | 2020-12-09
U.S. Boiler Co. | FORCE | FORCEOL189 | Water | Oil | Power | FALSE | FALSE | 1 | FALSE | TRUE | TRUE |  | None | Non-Condensing | Single-Stage | Cast Iron | Single-Speed |  |  |  | 189000 | 166000 | [9 empty] | 87 |  | Federally-Regulated Consumer Product | 2020-12-09 | 8404743 |  |  | 2020-12-09
U.S. Boiler Co. | FORCE | FORCESTM08 | Steam | Natural Gas | Injection Type | FALSE | FALSE | 1 |  |  | TRUE |  | Stack Damper | Non-Condensing | Single-Stage | Cast Iron |  |  |  |  | 241000 | 199000 | [9 empty] | 82.2 |  | Federally-Regulated Consumer Product | 2020-12-09 | 8330183 |  |  | 2020-12-09
U.S. Boiler Co. | FORCE | FORCEOL84-E | Water | Oil | Power | FALSE | FALSE | 1 | FALSE | TRUE | TRUE |  | None | Non-Condensing | Single-Stage | Cast Iron |  |  |  |  | 84000 | 74000 | [9 empty] | 87 |  | Federally-Regulated Consumer Product | 2020-12-09 | 204170439 |  |  | 2020-12-09
U.S. Boiler Co. | FORCE | FORCE03 | Water | Natural Gas | Injection Type | FALSE | FALSE | 1 | FALSE | TRUE | TRUE |  | Stack Damper | Non-Condensing | Single-Stage | Cast Iron | Single-Speed |  |  |  | 62000 | 50000 | [9 empty] | 82 |  | Federally-Regulated Consumer Product | 2020-12-09 | 7426725 |  |  | 2020-12-09
U.S. Boiler Co. | FORCE | FORCESTM03 | Steam | LPG | Injection Type | FALSE | FALSE | 1 |  |  | TRUE |  | Stack Damper | Non-Condensing | Single-Stage | Cast Iron |  |  |  |  | 69000 | 57000 | [9 empty] | 82 |  | Federally-Regulated Consumer Product | 2020-12-09 | 8330178 |  |  | 2020-12-09
U.S. Boiler Co. | FORCE | FORCEVFO-5-175 | Water | Oil | Power | FALSE | FALSE | 1 | FALSE | TRUE | TRUE |  | None | Non-Condensing | Single-Stage | Cast Iron | Single-Speed |  |  |  | 245000 | 214000 | [9 empty] | 86.4 |  | Federally-Regulated Consumer Product | 2020-12-09 | 205652254 |  |  | 2020-12-09
U.S. Boiler Co. | FORCE | FORCE09 | Water | Natural Gas | Injection Type | FALSE | FALSE | 1 | FALSE | TRUE | TRUE |  | Stack Damper | Non-Condensing | Single-Stage | Cast Iron | Single-Speed |  |  |  | 266000 | 218000 | [9 empty] | 82 |  | Federally-Regulated Consumer Product | 2020-12-09 | 7426737 |  |  | 2020-12-09
U.S. Boiler Co. | FORCE | FORCE03E | Water | Natural Gas | Injection Type | FALSE | FALSE | 1 | FALSE | TRUE | TRUE |  | Stack Damper | Non-Condensing | Single-Stage | Cast Iron | Single-Speed |  |  |  | 68000 | 57000 | [9 empty] | 84 |  | Federally-Regulated Consumer Product | 2020-12-09 | 202901892 |  |  | 2020-12-09
U.S. Boiler Co. | FORCE | FORCEOL115-E | Water | Oil | Power | FALSE | FALSE | 1 | FALSE | TRUE | TRUE |  | None | Non-Condensing | Single-Stage | Cast Iron |  |  |  |  | 115000 | 101000 | [9 empty] | 87 |  | Federally-Regulated Consumer Product | 2020-12-09 | 204170383 |  |  | 2020-12-09
U.S. Boiler Co. | FORCE | FORCEVFOT-4-150 | Water | Oil | Power | FALSE | FALSE | 1 | TRUE |  | TRUE |  | None | Non-Condensing | Single-Stage | Cast Iron | Single-Speed |  |  |  | 210000 | 182000 | [9 empty] | 86 |  | Federally-Regulated Consumer Product | 2020-12-09 | 205652305 |  |  | 2020-12-09
U.S. Boiler Co. | FORCE | FORCE05E | Water | Natural Gas | Injection Type | FALSE | FALSE | 1 | FALSE | TRUE | TRUE |  | Stack Damper | Non-Condensing | Single-Stage | Cast Iron | Single-Speed |  |  |  | 136000 | 114000 | [9 empty] | 84 |  | Federally-Regulated Consumer Product | 2020-12-09 | 202901894 |  |  | 2020-12-09
U.S. Boiler Co. | FORCE | FORCESTM06 | Steam | LPG | Injection Type | FALSE | FALSE | 1 |  |  | TRUE |  | Stack Damper | Non-Condensing | Single-Stage | Cast Iron |  |  |  |  | 172000 | 142000 | [9 empty] | 82.1 |  | Federally-Regulated Consumer Product | 2020-12-09 | 8330181 |  |  | 2020-12-09
U.S. Boiler Co. | FORCE | FORCE05 | Water | Natural Gas | Injection Type | FALSE | FALSE | 1 | FALSE | TRUE | TRUE |  | Stack Damper | Non-Condensing | Single-Stage | Cast Iron | Single-Speed |  |  |  | 130000 | 106000 | [9 empty] | 82 |  | Federally-Regulated Consumer Product | 2020-12-09 | 7426729 |  |  | 2020-12-09
U.S. Boiler Co. | FORCE | FORCE06E | Water | LPG | Injection Type | FALSE | FALSE | 1 | FALSE | TRUE | TRUE |  | Stack Damper | Non-Condensing | Single-Stage | Cast Iron | Single-Speed |  |  |  | 170000 | 142000 | [9 empty] | 84 |  | Federally-Regulated Consumer Product | 2020-12-09 | 202901895 |  |  | 2020-12-09
U.S. Boiler Co. | FORCE | FORCEVFO-3-075 | Water | Oil | Power | FALSE | FALSE | 1 | FALSE | TRUE | TRUE |  | None | Non-Condensing | Single-Stage | Cast Iron | Single-Speed |  |  |  | 105000 | 92000 | [9 empty] | 87 |  | Federally-Regulated Consumer Product | 2020-12-09 | 205652250 |  |  | 2020-12-09
U.S. Boiler Co. | FORCE | FORCE07E | Water | LPG | Injection Type | FALSE | FALSE | 1 | FALSE | TRUE | TRUE |  | Stack Damper | Non-Condensing | Single-Stage | Cast Iron | Single-Speed |  |  |  | 204000 | 170000 | [9 empty] | 84 |  | Federally-Regulated Consumer Product | 2020-12-09 | 202901896 |  |  | 2020-12-09
U.S. Boiler Co. | FORCE | FORCEVFOT-4-120 | Water | Oil | Power | FALSE | FALSE | 1 | TRUE |  | TRUE |  | None | Non-Condensing | Single-Stage | Cast Iron | Single-Speed |  |  |  | 168000 | 148000 | [9 empty] | 87 |  | Federally-Regulated Consumer Product | 2020-12-09 | 205652304 |  |  | 2020-12-09
U.S. Boiler Co. | FORCE | FORCEOL140-E | Water | Oil | Power | FALSE | FALSE | 1 | FALSE | TRUE | TRUE |  | None | Non-Condensing | Single-Stage | Cast Iron |  |  |  |  | 140000 | 123000 | [9 empty] | 87 |  | Federally-Regulated Consumer Product | 2020-12-09 | 204008026 |  |  | 2020-12-09
U.S. Boiler Co. | FORCE | FORCE09E | Water | LPG | Injection Type | FALSE | FALSE | 1 | FALSE | TRUE | TRUE |  | Stack Damper | Non-Condensing | Single-Stage | Cast Iron | Single-Speed |  |  |  | 272000 | 227000 | [9 empty] | 84 |  | Federally-Regulated Consumer Product | 2020-12-09 | 202901898 |  |  | 2020-12-09
U.S. Boiler Co. | FORCE | FORCE05 | Water | LPG | Injection Type | FALSE | FALSE | 1 | FALSE | TRUE | TRUE |  | Stack Damper | Non-Condensing | Single-Stage | Cast Iron | Single-Speed |  |  |  | 130000 | 106000 | [9 empty] | 82 |  | Federally-Regulated Consumer Product | 2020-12-09 | 7426729 |  |  | 2020-12-09
U.S. Boiler Co. | FORCE | FORCE03 | Water | LPG | Injection Type | FALSE | FALSE | 1 | FALSE | TRUE | TRUE |  | Stack Damper | Non-Condensing | Single-Stage | Cast Iron | Single-Speed |  |  |  | 62000 | 50000 | [9 empty] | 82 |  | Federally-Regulated Consumer Product | 2020-12-09 | 7426725 |  |  | 2020-12-09
U.S. Boiler Co. | FORCE | FORCE06 | Water | LPG | Injection Type | FALSE | FALSE | 1 | FALSE | TRUE | TRUE |  | Stack Damper | Non-Condensing | Single-Stage | Cast Iron | Single-Speed |  |  |  | 164000 | 134000 | [9 empty] | 82 |  | Federally-Regulated Consumer Product | 2020-12-09 | 7426731 |  |  | 2020-12-09
U.S. Boiler Co. | FORCE | FORCEVFO-3-100 | Water | Oil | Power | FALSE | FALSE | 1 | FALSE | TRUE | TRUE |  | None | Non-Condensing | Single-Stage | Cast Iron | Single-Speed |  |  |  | 140000 | 122000 | [9 empty] | 86.3 |  | Federally-Regulated Consumer Product | 2020-12-09 | 205652251 |  |  | 2020-12-09
U.S. Boiler Co. | FORCE | FORCE05E | Water | LPG | Injection Type | FALSE | FALSE | 1 | FALSE | TRUE | TRUE |  | Stack Damper | Non-Condensing | Single-Stage | Cast Iron | Single-Speed |  |  |  | 136000 | 114000 | [9 empty] | 84 |  | Federally-Regulated Consumer Product | 2020-12-09 | 202901894 |  |  | 2020-12-09
U.S. Boiler Co. | FORCE | FORCESTM06 | Steam | Natural Gas | Injection Type | FALSE | FALSE | 1 |  |  | TRUE |  | Stack Damper | Non-Condensing | Single-Stage | Cast Iron |  |  |  |  | 172000 | 142000 | [9 empty] | 82.1 |  | Federally-Regulated Consumer Product | 2020-12-09 | 8330181 |  |  | 2020-12-09
U.S. Boiler Co. | FORCE | FORCE10 | Water | Natural Gas | Injection Type | FALSE | FALSE | 1 | FALSE | TRUE | TRUE |  | Stack Damper | Non-Condensing | Single-Stage | Cast Iron | Single-Speed |  |  |  | 299000 | 244000 | [9 empty] | 82 |  | Federally-Regulated Consumer Product | 2020-12-09 | 7426738 |  |  | 2020-12-09
U.S. Boiler Co. | FORCE | FORCESTM03 | Steam | Natural Gas | Injection Type | FALSE | FALSE | 1 |  |  | TRUE |  | Stack Damper | Non-Condensing | Single-Stage | Cast Iron |  |  |  |  | 69000 | 57000 | [9 empty] | 82 |  | Federally-Regulated Consumer Product | 2020-12-09 | 8330178 |  |  | 2020-12-09
U.S. Boiler Co. | FORCE | FORCE04E | Water | Natural Gas | Injection Type | FALSE | FALSE | 1 | FALSE | TRUE | TRUE |  | Stack Damper | Non-Condensing | Single-Stage | Cast Iron | Single-Speed |  |  |  | 102000 | 85000 | [9 empty] | 84 |  | Federally-Regulated Consumer Product | 2020-12-09 | 202901893 |  |  | 2020-12-09
U.S. Boiler Co. | FORCE | FORCE02 | Water | LPG | Injection Type | FALSE | FALSE | 1 | FALSE | TRUE | TRUE |  | Stack Damper | Non-Condensing | Single-Stage | Cast Iron | Single-Speed |  |  |  | 37500 | 30000 | [9 empty] | 82 |  | Federally-Regulated Consumer Product | 2020-12-09 | 7426723 |  |  | 2020-12-09
U.S. Boiler Co. | FORCE | FORCEVFOT-5-190 | Water | Oil | Power | FALSE | FALSE | 1 | TRUE |  | TRUE |  | None | Non-Condensing | Single-Stage | Cast Iron | Single-Speed |  |  |  | 266000 | 231000 | [9 empty] | 86.1 |  | Federally-Regulated Consumer Product | 2020-12-09 | 205652307 |  |  | 2020-12-09
U.S. Boiler Co. | FORCE | FORCESTM08 | Steam | LPG | Injection Type | FALSE | FALSE | 1 |  |  | TRUE |  | Stack Damper | Non-Condensing | Single-Stage | Cast Iron |  |  |  |  | 241000 | 199000 | [9 empty] | 82.2 |  | Federally-Regulated Consumer Product | 2020-12-09 | 8330183 |  |  | 2020-12-09
U.S. Boiler Co. | FORCE | FORCEOL147 | Water | Oil | Power | FALSE | FALSE | 1 | FALSE | TRUE | TRUE |  | None | Non-Condensing | Single-Stage | Cast Iron | Single-Speed |  |  |  | 147000 | 129000 | [9 empty] | 87 |  | Federally-Regulated Consumer Product | 2020-12-09 | 8404742 |  |  | 2020-12-09
U.S. Boiler Co. | FORCE | FORCEVFOT-3-100 | Water | Oil | Power | FALSE | FALSE | 1 | TRUE |  | TRUE |  | None | Non-Condensing | Single-Stage | Cast Iron | Single-Speed |  |  |  | 140000 | 122000 | [9 empty] | 86.3 |  | Federally-Regulated Consumer Product | 2020-12-09 | 205652303 |  |  | 2020-12-09
U.S. Boiler Co. | FORCE | FORCESTM05 | Steam | LPG | Injection Type | FALSE | FALSE | 1 |  |  | TRUE |  | Stack Damper | Non-Condensing | Single-Stage | Cast Iron |  |  |  |  | 138000 | 113000 | [9 empty] | 82 |  | Federally-Regulated Consumer Product | 2020-12-09 | 8330180 |  |  | 2020-12-09
U.S. Boiler Co. | FORCE | FORCE10 | Water | LPG | Injection Type | FALSE | FALSE | 1 | FALSE | TRUE | TRUE |  | Stack Damper | Non-Condensing | Single-Stage | Cast Iron | Single-Speed |  |  |  | 299000 | 244000 | [9 empty] | 82 |  | Federally-Regulated Consumer Product | 2020-12-09 | 7426738 |  |  | 2020-12-09
U.S. Boiler Co. | FORCE | FORCESTM05 | Steam | Natural Gas | Injection Type | FALSE | FALSE | 1 |  |  | TRUE |  | Stack Damper | Non-Condensing | Single-Stage | Cast Iron |  |  |  |  | 138000 | 113000 | [9 empty] | 82 |  | Federally-Regulated Consumer Product | 2020-12-09 | 8330180 |  |  | 2020-12-09
U.S. Boiler Co. | FORCE | FORCE04E | Water | LPG | Injection Type | FALSE | FALSE | 1 | FALSE | TRUE | TRUE |  | Stack Damper | Non-Condensing | Single-Stage | Cast Iron | Single-Speed |  |  |  | 102000 | 85000 | [9 empty] | 84 |  | Federally-Regulated Consumer Product | 2020-12-09 | 202901893 |  |  | 2020-12-09
U.S. Boiler Co. | FORCE | FORCE07 | Water | Natural Gas | Injection Type | FALSE | FALSE | 1 | FALSE | TRUE | TRUE |  | Stack Damper | Non-Condensing | Single-Stage | Cast Iron | Single-Speed |  |  |  | 198000 | 164000 | [9 empty] | 82 |  | Federally-Regulated Consumer Product | 2020-12-09 | 7426733 |  |  | 2020-12-09
U.S. Boiler Co. | FORCE | FORCE08 | Water | Natural Gas | Injection Type | FALSE | FALSE | 1 | FALSE | TRUE | TRUE |  | Stack Damper | Non-Condensing | Single-Stage | Cast Iron | Single-Speed |  |  |  | 232000 | 191000 | [9 empty] | 82 |  | Federally-Regulated Consumer Product | 2020-12-09 | 7426735 |  |  | 2020-12-09
U.S. Boiler Co. | FORCE | FORCE08E | Water | LPG | Injection Type | FALSE | FALSE | 1 | FALSE | TRUE | TRUE |  | Stack Damper | Non-Condensing | Single-Stage | Cast Iron | Single-Speed |  |  |  | 238000 | 199000 | [9 empty] | 84 |  | Federally-Regulated Consumer Product | 2020-12-09 | 202901897 |  |  | 2020-12-09
U.S. Boiler Co. | FORCE | FORCEVFOT-3-075 | Water | Oil | Power | FALSE | FALSE | 1 | TRUE |  | TRUE |  | None | Non-Condensing | Single-Stage | Cast Iron | Single-Speed |  |  |  | 105000 | 92000 | [9 empty] | 87 |  | Federally-Regulated Consumer Product | 2020-12-09 | 205652302 |  |  | 2020-12-09
U.S. Boiler Co. | FORCE | FORCEVFO-4-150 | Water | Oil | Power | FALSE | FALSE | 1 | FALSE | TRUE | TRUE |  | None | Non-Condensing | Single-Stage | Cast Iron | Single-Speed |  |  |  | 210000 | 182000 | [9 empty] | 86 |  | Federally-Regulated Consumer Product | 2020-12-09 | 205652253 |  |  | 2020-12-09
U.S. Boiler Co. | FORCE | FORCEVFOT-5-175 | Water | Oil | Power | FALSE | FALSE | 1 | TRUE |  | TRUE |  | None | Non-Condensing | Single-Stage | Cast Iron | Single-Speed |  |  |  | 245000 | 214000 | [9 empty] | 86.4 |  | Federally-Regulated Consumer Product | 2020-12-09 | 205652306 |  |  | 2020-12-09
U.S. Boiler Co. | FORCE | FORCESTM07 | Steam | Natural Gas | Injection Type | FALSE | FALSE | 1 |  |  | TRUE |  | Stack Damper | Non-Condensing | Single-Stage | Cast Iron |  |  |  |  | 207000 | 171000 | [9 empty] | 82.1 |  | Federally-Regulated Consumer Product | 2020-12-09 | 8330182 |  |  | 2020-12-09
U.S. Boiler Co. | FORCE | FORCE02E | Water | Natural Gas | Injection Type | FALSE | FALSE | 1 | FALSE | TRUE | TRUE |  | Stack Damper | Non-Condensing | Single-Stage | Cast Iron | Single-Speed |  |  |  | 38000 | 32000 | [9 empty] | 84 |  | Federally-Regulated Consumer Product | 2020-12-09 | 204746462 |  |  | 2020-12-09
U.S. Boiler Co. | FORCE | FORCE08E | Water | Natural Gas | Injection Type | FALSE | FALSE | 1 | FALSE | TRUE | TRUE |  | Stack Damper | Non-Condensing | Single-Stage | Cast Iron | Single-Speed |  |  |  | 238000 | 199000 | [9 empty] | 84 |  | Federally-Regulated Consumer Product | 2020-12-09 | 202901897 |  |  | 2020-12-09
U.S. Boiler Co. | FORCE | FORCESTM04 | Steam | LPG | Injection Type | FALSE | FALSE | 1 |  |  | TRUE |  | Stack Damper | Non-Condensing | Single-Stage | Cast Iron |  |  |  |  | 103000 | 84000 | [9 empty] | 82 |  | Federally-Regulated Consumer Product | 2020-12-09 | 8330179 |  |  | 2020-12-09
U.S. Boiler Co. | FORCE | FORCE03E | Water | LPG | Injection Type | FALSE | FALSE | 1 | FALSE | TRUE | TRUE |  | Stack Damper | Non-Condensing | Single-Stage | Cast Iron | Single-Speed |  |  |  | 68000 | 57000 | [9 empty] | 84 |  | Federally-Regulated Consumer Product | 2020-12-09 | 202901892 |  |  | 2020-12-09
U.S. Boiler Co. | FORCE | FORCE04 | Water | Natural Gas | Injection Type | FALSE | FALSE | 1 | FALSE | TRUE | TRUE |  | Stack Damper | Non-Condensing | Single-Stage | Cast Iron | Single-Speed |  |  |  | 96000 | 78000 | [9 empty] | 82 |  | Federally-Regulated Consumer Product | 2020-12-09 | 7426727 |  |  | 2020-12-09
U.S. Boiler Co. | FORCE | FORCESTM04 | Steam | Natural Gas | Injection Type | FALSE | FALSE | 1 |  |  | TRUE |  | Stack Damper | Non-Condensing | Single-Stage | Cast Iron |  |  |  |  | 103000 | 84000 | [9 empty] | 82 |  | Federally-Regulated Consumer Product | 2020-12-09 | 8330179 |  |  | 2020-12-09
U.S. Boiler Co. | FORCE | FORCEOL182-E | Water | Oil | Power | FALSE | FALSE | 1 | FALSE | TRUE | TRUE |  | None | Non-Condensing | Single-Stage | Cast Iron |  |  |  |  | 182000 | 160000 | [9 empty] | 87 |  | Federally-Regulated Consumer Product | 2020-12-09 | 204008027 |  |  | 2020-12-09
U.S. Boiler Co. | FORCE | FORCE02E | Water | LPG | Injection Type | FALSE | FALSE | 1 | FALSE | TRUE | TRUE |  | Stack Damper | Non-Condensing | Single-Stage | Cast Iron | Single-Speed |  |  |  | 38000 | 32000 | [9 empty] | 84 |  | Federally-Regulated Consumer Product | 2020-12-09 | 204746462 |  |  | 2020-12-09
U.S. Boiler Co. | FORCE | FORCE09E | Water | Natural Gas | Injection Type | FALSE | FALSE | 1 | FALSE | TRUE | TRUE |  | Stack Damper | Non-Condensing | Single-Stage | Cast Iron | Single-Speed |  |  |  | 272000 | 227000 | [9 empty] | 84 |  | Federally-Regulated Consumer Product | 2020-12-09 | 202901898 |  |  | 2020-12-09
U.S. Boiler Co. | RAND & REARDON BOILER WORKS | RRO111-C | Water | Oil | Power | FALSE | FALSE | 1 | TRUE |  | TRUE |  | None | Non-Condensing | Single-Stage | Cast Iron | Single-Speed |  |  |  | 126000 | 111000 | [9 empty] | 86 |  | Federally-Regulated Consumer Product | 2020-12-09 | 8942449 |  |  | 2020-12-09
U.S. Boiler Co. | RAND & REARDON BOILER WORKS | RRO080 | Water | Oil | Power | FALSE | FALSE | 1 | FALSE | TRUE | TRUE |  | None | Non-Condensing | Single-Stage | Cast Iron | Single-Speed |  |  |  | 91000 | 80000 | [9 empty] | 86.1 |  | Federally-Regulated Consumer Product | 2020-12-09 | 8942444 |  |  | 2020-12-09
U.S. Boiler Co. | RAND & REARDON BOILER WORKS | RRG062 | Water | LPG | Injection Type | FALSE | FALSE | 1 | FALSE | TRUE | TRUE |  | Stack Damper | Non-Condensing | Single-Stage | Cast Iron | Single-Speed |  |  |  | 62000 | 53000 | [9 empty] | 84 |  | Federally-Regulated Consumer Product | 2020-12-09 | 8912333 |  |  | 2020-12-09
U.S. Boiler Co. | RAND & REARDON BOILER WORKS | RRG164 | Water | LPG | Injection Type | FALSE | FALSE | 1 | FALSE | TRUE | TRUE |  | Stack Damper | Non-Condensing | Single-Stage | Cast Iron | Single-Speed |  |  |  | 164000 | 139000 | [9 empty] | 84 |  | Federally-Regulated Consumer Product | 2020-12-09 | 8912336 |  |  | 2020-12-09
U.S. Boiler Co. | RAND & REARDON BOILER WORKS | RRG062 | Water | Natural Gas | Injection Type | FALSE | FALSE | 1 | FALSE | TRUE | TRUE |  | Stack Damper | Non-Condensing | Single-Stage | Cast Iron | Single-Speed |  |  |  | 62000 | 53000 | [9 empty] | 84 |  | Federally-Regulated Consumer Product | 2020-12-09 | 8912333 |  |  | 2020-12-09
U.S. Boiler Co. | RAND & REARDON BOILER WORKS | RRO-3C-092E | Water | Oil | Power | FALSE | FALSE | 1 | TRUE |  | TRUE |  | None | Non-Condensing | Single-Stage | Cast Iron | Single-Speed |  |  |  | 105000 | 92000 | [9 empty] | 87 |  | Federally-Regulated Consumer Product | 2020-12-09 | 205652314 |  |  | 2020-12-09
U.S. Boiler Co. | RAND & REARDON BOILER WORKS | RRG130 | Water | Natural Gas | Injection Type | FALSE | FALSE | 1 | FALSE | TRUE | TRUE |  | Stack Damper | Non-Condensing | Single-Stage | Cast Iron | Single-Speed |  |  |  | 130000 | 110000 | [9 empty] | 84 |  | Federally-Regulated Consumer Product | 2020-12-09 | 8912335 |  |  | 2020-12-09
U.S. Boiler Co. | RAND & REARDON BOILER WORKS | RRO-4C-148E | Water | Oil | Power | FALSE | FALSE | 1 | TRUE |  | TRUE |  | None | Non-Condensing | Single-Stage | Cast Iron | Single-Speed |  |  |  | 168000 | 148000 | [9 empty] | 87 |  | Federally-Regulated Consumer Product | 2020-12-09 | 205652316 |  |  | 2020-12-09
U.S. Boiler Co. | RAND & REARDON BOILER WORKS | RRG268E | Water | LPG | Injection Type | FALSE | FALSE | 1 | FALSE | TRUE | TRUE |  | Stack Damper | Non-Condensing | Single-Stage | Cast Iron | Single-Speed |  |  |  | 268000 | 225000 | [9 empty] | 84 |  | Federally-Regulated Consumer Product | 2020-12-09 | 203314116 |  |  | 2020-12-09
U.S. Boiler Co. | RAND & REARDON BOILER WORKS | RRG096 | Water | LPG | Injection Type | FALSE | FALSE | 1 | FALSE | TRUE | TRUE |  | Stack Damper | Non-Condensing | Single-Stage | Cast Iron | Single-Speed |  |  |  | 96000 | 81000 | [9 empty] | 84 |  | Federally-Regulated Consumer Product | 2020-12-09 | 8912334 |  |  | 2020-12-09
U.S. Boiler Co. | RAND & REARDON BOILER WORKS | RRG167E | Water | Natural Gas | Injection Type | FALSE | FALSE | 1 | FALSE | TRUE | TRUE |  | Stack Damper | Non-Condensing | Single-Stage | Cast Iron | Single-Speed |  |  |  | 167000 | 140000 | [9 empty] | 84 |  | Federally-Regulated Consumer Product | 2020-12-09 | 203314113 |  |  | 2020-12-09
U.S. Boiler Co. | RAND & REARDON BOILER WORKS | RRO-4C-182E | Water | Oil | Power | FALSE | FALSE | 1 | TRUE |  | TRUE |  | None | Non-Condensing | Single-Stage | Cast Iron | Single-Speed |  |  |  | 210000 | 182000 | [9 empty] | 86 |  | Federally-Regulated Consumer Product | 2020-12-09 | 205652317 |  |  | 2020-12-09
U.S. Boiler Co. | RAND & REARDON BOILER WORKS | RRG130 | Water | LPG | Injection Type | FALSE | FALSE | 1 | FALSE | TRUE | TRUE |  | Stack Damper | Non-Condensing | Single-Stage | Cast Iron | Single-Speed |  |  |  | 130000 | 110000 | [9 empty] | 84 |  | Federally-Regulated Consumer Product | 2020-12-09 | 8912335 |  |  | 2020-12-09
U.S. Boiler Co. | RAND & REARDON BOILER WORKS | RRG067E | Water | LPG | Injection Type | FALSE | FALSE | 1 | FALSE | TRUE | TRUE |  | Stack Damper | Non-Condensing | Single-Stage | Cast Iron | Single-Speed |  |  |  | 67000 | 56000 | [9 empty] | 84 |  | Federally-Regulated Consumer Product | 2020-12-09 | 203314110 |  |  | 2020-12-09
U.S. Boiler Co. | RAND & REARDON BOILER WORKS | RRO-4-182E | Water | Oil | Power | FALSE | FALSE | 1 | FALSE | TRUE | TRUE |  | None | Non-Condensing | Single-Stage | Cast Iron | Single-Speed |  |  |  | 210000 | 182000 | [9 empty] | 86 |  | Federally-Regulated Consumer Product | 2020-12-09 | 205652265 |  |  | 2020-12-09
U.S. Boiler Co. | RAND & REARDON BOILER WORKS | RRG134E | Water | LPG | Injection Type | FALSE | FALSE | 1 | FALSE | TRUE | TRUE |  | Stack Damper | Non-Condensing | Single-Stage | Cast Iron | Single-Speed |  |  |  | 134000 | 113000 | [9 empty] | 84 |  | Federally-Regulated Consumer Product | 2020-12-09 | 203314112 |  |  | 2020-12-09
U.S. Boiler Co. | RAND & REARDON BOILER WORKS | RRO092-C | Water | Oil | Power | FALSE | FALSE | 1 | TRUE |  | TRUE |  | None | Non-Condensing | Single-Stage | Cast Iron | Single-Speed |  |  |  | 105000 | 92000 | [9 empty] | 86 |  | Federally-Regulated Consumer Product | 2020-12-09 | 8942447 |  |  | 2020-12-09
U.S. Boiler Co. | RAND & REARDON BOILER WORKS | RRG234E | Water | Natural Gas | Injection Type | FALSE | FALSE | 1 | FALSE | TRUE | TRUE |  | Stack Damper | Non-Condensing | Single-Stage | Cast Iron | Single-Speed |  |  |  | 234000 | 197000 | [9 empty] | 84 |  | Federally-Regulated Consumer Product | 2020-12-09 | 203314115 |  |  | 2020-12-09
U.S. Boiler Co. | RAND & REARDON BOILER WORKS | RRG164 | Water | Natural Gas | Injection Type | FALSE | FALSE | 1 | FALSE | TRUE | TRUE |  | Stack Damper | Non-Condensing | Single-Stage | Cast Iron | Single-Speed |  |  |  | 164000 | 139000 | [9 empty] | 84 |  | Federally-Regulated Consumer Product | 2020-12-09 | 8912336 |  |  | 2020-12-09
U.S. Boiler Co. | RAND & REARDON BOILER WORKS | RRG201E | Water | LPG | Injection Type | FALSE | FALSE | 1 | FALSE | TRUE | TRUE |  | Stack Damper | Non-Condensing | Single-Stage | Cast Iron | Single-Speed |  |  |  | 201000 | 169000 | [9 empty] | 84 |  | Federally-Regulated Consumer Product | 2020-12-09 | 203314114 |  |  | 2020-12-09
U.S. Boiler Co. | RAND & REARDON BOILER WORKS | RRO-4-148E | Water | Oil | Power | FALSE | FALSE | 1 | FALSE | TRUE | TRUE |  | None | Non-Condensing | Single-Stage | Cast Iron | Single-Speed |  |  |  | 168000 | 148000 | [9 empty] | 87 |  | Federally-Regulated Consumer Product | 2020-12-09 | 205652264 |  |  | 2020-12-09
U.S. Boiler Co. | RAND & REARDON BOILER WORKS | RRO179 | Water | Oil | Power | FALSE | FALSE | 1 | FALSE | TRUE | TRUE |  | None | Non-Condensing | Single-Stage | Cast Iron | Single-Speed |  |  |  | 210000 | 179000 | [9 empty] | 84 |  | Federally-Regulated Consumer Product | 2020-12-09 | 8942454 |  |  | 2020-12-09
U.S. Boiler Co. | RAND & REARDON BOILER WORKS | RRO151-C | Water | Oil | Power | FALSE | FALSE | 1 | TRUE |  | TRUE |  | None | Non-Condensing | Single-Stage | Cast Iron | Single-Speed |  |  |  | 175000 | 151000 | [9 empty] | 85.1 |  | Federally-Regulated Consumer Product | 2020-12-09 | 8942453 |  |  | 2020-12-09
U.S. Boiler Co. | RAND & REARDON BOILER WORKS | RRG134E | Water | Natural Gas | Injection Type | FALSE | FALSE | 1 | FALSE | TRUE | TRUE |  | Stack Damper | Non-Condensing | Single-Stage | Cast Iron | Single-Speed |  |  |  | 134000 | 113000 | [9 empty] | 84 |  | Federally-Regulated Consumer Product | 2020-12-09 | 203314112 |  |  | 2020-12-09
U.S. Boiler Co. | RAND & REARDON BOILER WORKS | RRG096 | Water | Natural Gas | Injection Type | FALSE | FALSE | 1 | FALSE | TRUE | TRUE |  | Stack Damper | Non-Condensing | Single-Stage | Cast Iron | Single-Speed |  |  |  | 96000 | 81000 | [9 empty] | 84 |  | Federally-Regulated Consumer Product | 2020-12-09 | 8912334 |  |  | 2020-12-09
U.S. Boiler Co. | RAND & REARDON BOILER WORKS | RRO080-C | Water | Oil | Power | FALSE | FALSE | 1 | TRUE |  | TRUE |  | None | Non-Condensing | Single-Stage | Cast Iron | Single-Speed |  |  |  | 91000 | 80000 | [9 empty] | 86.1 |  | Federally-Regulated Consumer Product | 2020-12-09 | 8942445 |  |  | 2020-12-09
U.S. Boiler Co. | RAND & REARDON BOILER WORKS | RRG201E | Water | Natural Gas | Injection Type | FALSE | FALSE | 1 | FALSE | TRUE | TRUE |  | Stack Damper | Non-Condensing | Single-Stage | Cast Iron | Single-Speed |  |  |  | 201000 | 169000 | [9 empty] | 84 |  | Federally-Regulated Consumer Product | 2020-12-09 | 203314114 |  |  | 2020-12-09
U.S. Boiler Co. | RAND & REARDON BOILER WORKS | RRO-3C-122E | Water | Oil | Power | FALSE | FALSE | 1 | TRUE |  | TRUE |  | None | Non-Condensing | Single-Stage | Cast Iron | Single-Speed |  |  |  | 140000 | 122000 | [9 empty] | 86.3 |  | Federally-Regulated Consumer Product | 2020-12-09 | 205652315 |  |  | 2020-12-09
U.S. Boiler Co. | RAND & REARDON BOILER WORKS | RRO092 | Water | Oil | Power | FALSE | FALSE | 1 | FALSE | TRUE | TRUE |  | None | Non-Condensing | Single-Stage | Cast Iron | Single-Speed |  |  |  | 105000 | 92000 | [9 empty] | 86 |  | Federally-Regulated Consumer Product | 2020-12-09 | 8942446 |  |  | 2020-12-09
U.S. Boiler Co. | RAND & REARDON BOILER WORKS | RRG067E | Water | Natural Gas | Injection Type | FALSE | FALSE | 1 | FALSE | TRUE | TRUE |  | Stack Damper | Non-Condensing | Single-Stage | Cast Iron | Single-Speed |  |  |  | 67000 | 56000 | [9 empty] | 84 |  | Federally-Regulated Consumer Product | 2020-12-09 | 203314110 |  |  | 2020-12-09
U.S. Boiler Co. | RAND & REARDON BOILER WORKS | RRO111 | Water | Oil | Power | FALSE | FALSE | 1 | FALSE | TRUE | TRUE |  | None | Non-Condensing | Single-Stage | Cast Iron | Single-Speed |  |  |  | 126000 | 111000 | [9 empty] | 86 |  | Federally-Regulated Consumer Product | 2020-12-09 | 8942448 |  |  | 2020-12-09
U.S. Boiler Co. | RAND & REARDON BOILER WORKS | RRG167E | Water | LPG | Injection Type | FALSE | FALSE | 1 | FALSE | TRUE | TRUE |  | Stack Damper | Non-Condensing | Single-Stage | Cast Iron | Single-Speed |  |  |  | 167000 | 140000 | [9 empty] | 84 |  | Federally-Regulated Consumer Product | 2020-12-09 | 203314113 |  |  | 2020-12-09
U.S. Boiler Co. | RAND & REARDON BOILER WORKS | RRO-3-092E | Water | Oil | Power | FALSE | FALSE | 1 | FALSE | TRUE | TRUE |  | None | Non-Condensing | Single-Stage | Cast Iron | Single-Speed |  |  |  | 105000 | 92000 | [9 empty] | 87 |  | Federally-Regulated Consumer Product | 2020-12-09 | 205652262 |  |  | 2020-12-09
U.S. Boiler Co. | RAND & REARDON BOILER WORKS | RRG268E | Water | Natural Gas | Injection Type | FALSE | FALSE | 1 | FALSE | TRUE | TRUE |  | Stack Damper | Non-Condensing | Single-Stage | Cast Iron | Single-Speed |  |  |  | 268000 | 225000 | [9 empty] | 84 |  | Federally-Regulated Consumer Product | 2020-12-09 | 203314116 |  |  | 2020-12-09
U.S. Boiler Co. | RAND & REARDON BOILER WORKS | RRG100E | Water | Natural Gas | Injection Type | FALSE | FALSE | 1 | FALSE | TRUE | TRUE |  | Stack Damper | Non-Condensing | Single-Stage | Cast Iron | Single-Speed |  |  |  | 100000 | 84000 | [9 empty] | 84 |  | Federally-Regulated Consumer Product | 2020-12-09 | 203314111 |  |  | 2020-12-09
U.S. Boiler Co. | RAND & REARDON BOILER WORKS | RRG100E | Water | LPG | Injection Type | FALSE | FALSE | 1 | FALSE | TRUE | TRUE |  | Stack Damper | Non-Condensing | Single-Stage | Cast Iron | Single-Speed |  |  |  | 100000 | 84000 | [9 empty] | 84 |  | Federally-Regulated Consumer Product | 2020-12-09 | 203314111 |  |  | 2020-12-09
U.S. Boiler Co. | RAND & REARDON BOILER WORKS | RRO151 | Water | Oil | Power | FALSE | FALSE | 1 | FALSE | TRUE | TRUE |  | None | Non-Condensing | Single-Stage | Cast Iron | Single-Speed |  |  |  | 175000 | 151000 | [9 empty] | 85.1 |  | Federally-Regulated Consumer Product | 2020-12-09 | 8942452 |  |  | 2020-12-09
U.S. Boiler Co. | RAND & REARDON BOILER WORKS | RRO-3-122E | Water | Oil | Power | FALSE | FALSE | 1 | FALSE | TRUE | TRUE |  | None | Non-Condensing | Single-Stage | Cast Iron | Single-Speed |  |  |  | 140000 | 122000 | [9 empty] | 86.3 |  | Federally-Regulated Consumer Product | 2020-12-09 | 205652263 |  |  | 2020-12-09
U.S. Boiler Co. | RAND & REARDON BOILER WORKS | RRO179-C | Water | Oil | Power | FALSE | FALSE | 1 | TRUE |  | TRUE |  | None | Non-Condensing | Single-Stage | Cast Iron | Single-Speed |  |  |  | 210000 | 179000 | [9 empty] | 84 |  | Federally-Regulated Consumer Product | 2020-12-09 | 8942455 |  |  | 2020-12-09
U.S. Boiler Co. | RAND & REARDON BOILER WORKS | RRO120 | Water | Oil | Power | FALSE | FALSE | 1 | FALSE | TRUE | TRUE |  | None | Non-Condensing | Single-Stage | Cast Iron | Single-Speed |  |  |  | 140000 | 120000 | [9 empty] | 84.3 |  | Federally-Regulated Consumer Product | 2020-12-09 | 8942450 |  |  | 2020-12-09
U.S. Boiler Co. | RAND & REARDON BOILER WORKS | RRO120-C | Water | Oil | Power | FALSE | FALSE | 1 | TRUE |  | TRUE |  | None | Non-Condensing | Single-Stage | Cast Iron | Single-Speed |  |  |  | 140000 | 120000 | [9 empty] | 84.3 |  | Federally-Regulated Consumer Product | 2020-12-09 | 8942451 |  |  | 2020-12-09
U.S. Boiler Co. | RAND & REARDON BOILER WORKS | RRG234E | Water | LPG | Injection Type | FALSE | FALSE | 1 | FALSE | TRUE | TRUE |  | Stack Damper | Non-Condensing | Single-Stage | Cast Iron | Single-Speed |  |  |  | 234000 | 197000 | [9 empty] | 84 |  | Federally-Regulated Consumer Product | 2020-12-09 | 203314115 |  |  | 2020-12-09
PB Heat, LLC | Smith Cast Iron Boilers | GVSC-04 | Water | LPG | Injection Type | FALSE | FALSE | 1 | FALSE | TRUE | FALSE |  | None | Non-Condensing | Single-Stage | Cast Iron | Single-Speed |  |  |  | 90000 | 77000 | [9 empty] | 85 |  | Federally-Regulated Consumer Product | 2020-12-09 | 8784503 |  |  | 2020-12-09
PB Heat, LLC | Smith Cast Iron Boilers | GVSC-03 | Water | Natural Gas | Injection Type | FALSE | FALSE | 1 | FALSE | TRUE | FALSE |  | None | Non-Condensing | Single-Stage | Cast Iron | Single-Speed |  |  |  | 65000 | 56000 | [9 empty] | 86 |  | Federally-Regulated Consumer Product | 2020-12-09 | 8784425 |  |  | 2020-12-09
PB Heat, LLC | Smith Cast Iron Boilers | GVSC-06 | Water | LPG | Injection Type | FALSE | FALSE | 1 | FALSE | TRUE | FALSE |  | None | Non-Condensing | Single-Stage | Cast Iron | Single-Speed |  |  |  | 150000 | 128000 | [9 empty] | 85.1 |  | Federally-Regulated Consumer Product | 2020-12-09 | 8784427 |  |  | 2020-12-09
PB Heat, LLC | Smith Cast Iron Boilers | GVSC-06 | Water | Natural Gas | Injection Type | FALSE | FALSE | 1 | FALSE | TRUE | FALSE |  | None | Non-Condensing | Single-Stage | Cast Iron | Single-Speed |  |  |  | 150000 | 128000 | [9 empty] | 85.1 |  | Federally-Regulated Consumer Product | 2020-12-09 | 8784427 |  |  | 2020-12-09
PB Heat, LLC | Smith Cast Iron Boilers | GSX-288-INT | Steam | LPG | Injection Type | FALSE | FALSE | 1 |  |  | TRUE |  | Stack Damper | Non-Condensing | Single-Stage | Cast Iron |  |  |  |  | 287500 | 238000 | [9 empty] | 82 |  | Federally-Regulated Consumer Product | 2020-12-09 | 5533478 |  |  | 2020-12-09
PB Heat, LLC | Smith Cast Iron Boilers | GVSC-03 | Water | LPG | Injection Type | FALSE | FALSE | 1 | FALSE | TRUE | FALSE |  | None | Non-Condensing | Single-Stage | Cast Iron | Single-Speed |  |  |  | 65000 | 56000 | [9 empty] | 86 |  | Federally-Regulated Consumer Product | 2020-12-09 | 8784425 |  |  | 2020-12-09
PB Heat, LLC | Smith Cast Iron Boilers | GSX-118-INT | Steam | LPG | Injection Type | FALSE | FALSE | 1 |  |  | TRUE |  | Stack Damper | Non-Condensing | Single-Stage | Cast Iron |  |  |  |  | 118000 | 98000 | [9 empty] | 82.6 |  | Federally-Regulated Consumer Product | 2020-12-09 | 5533465 |  |  | 2020-12-09
PB Heat, LLC | Smith Cast Iron Boilers | GSX-177-INT | Steam | LPG | Injection Type | FALSE | FALSE | 1 |  |  | TRUE |  | Stack Damper | Non-Condensing | Single-Stage | Cast Iron |  |  |  |  | 177000 | 147000 | [9 empty] | 82.4 |  | Federally-Regulated Consumer Product | 2020-12-09 | 5533471 |  |  | 2020-12-09
PB Heat, LLC | Smith Cast Iron Boilers | GSX-206-INT | Steam | Natural Gas | Injection Type | FALSE | FALSE | 1 |  |  | TRUE |  | Stack Damper | Non-Condensing | Single-Stage | Cast Iron |  |  |  |  | 206500 | 171000 | [9 empty] | 82.3 |  | Federally-Regulated Consumer Product | 2020-12-09 | 5533996 |  |  | 2020-12-09
PB Heat, LLC | Smith Cast Iron Boilers | GSX-236-INT | Steam | Natural Gas | Injection Type | FALSE | FALSE | 1 |  |  | TRUE |  | Stack Damper | Non-Condensing | Single-Stage | Cast Iron |  |  |  |  | 236000 | 196000 | [9 empty] | 82.2 |  | Federally-Regulated Consumer Product | 2020-12-09 | 5533475 |  |  | 2020-12-09
PB Heat, LLC | Smith Cast Iron Boilers | GVSC- 05 | Water | Natural Gas | Injection Type | FALSE | FALSE | 1 | FALSE | TRUE | FALSE |  | None | Non-Condensing | Single-Stage | Cast Iron | Single-Speed |  |  |  | 120000 | 102000 | [9 empty] | 85 |  | Federally-Regulated Consumer Product | 2020-12-09 | 8785462 |  |  | 2020-12-09
PB Heat, LLC | Smith Cast Iron Boilers | GSX-288-INT | Steam | Natural Gas | Injection Type | FALSE | FALSE | 1 |  |  | TRUE |  | Stack Damper | Non-Condensing | Single-Stage | Cast Iron |  |  |  |  | 287500 | 238000 | [9 empty] | 82 |  | Federally-Regulated Consumer Product | 2020-12-09 | 5533478 |  |  | 2020-12-09
PB Heat, LLC | Smith Cast Iron Boilers | GSX-147-INT | Steam | LPG | Injection Type | FALSE | FALSE | 1 |  |  | TRUE |  | Stack Damper | Non-Condensing | Single-Stage | Cast Iron |  |  |  |  | 147500 | 123000 | [9 empty] | 82.6 |  | Federally-Regulated Consumer Product | 2020-12-09 | 5533468 |  |  | 2020-12-09
PB Heat, LLC | Smith Cast Iron Boilers | GVSC-04 | Water | Natural Gas | Injection Type | FALSE | FALSE | 1 | FALSE | TRUE | FALSE |  | None | Non-Condensing | Single-Stage | Cast Iron | Single-Speed |  |  |  | 90000 | 77000 | [9 empty] | 85 |  | Federally-Regulated Consumer Product | 2020-12-09 | 8784503 |  |  | 2020-12-09
PB Heat, LLC | Smith Cast Iron Boilers | GSX-118-INT | Steam | Natural Gas | Injection Type | FALSE | FALSE | 1 |  |  | TRUE |  | Stack Damper | Non-Condensing | Single-Stage | Cast Iron |  |  |  |  | 118000 | 98000 | [9 empty] | 82.6 |  | Federally-Regulated Consumer Product | 2020-12-09 | 5533465 |  |  | 2020-12-09
PB Heat, LLC | Smith Cast Iron Boilers | GSX-177-INT | Steam | Natural Gas | Injection Type | FALSE | FALSE | 1 |  |  | TRUE |  | Stack Damper | Non-Condensing | Single-Stage | Cast Iron |  |  |  |  | 177000 | 147000 | [9 empty] | 82.4 |  | Federally-Regulated Consumer Product | 2020-12-09 | 5533471 |  |  | 2020-12-09
PB Heat, LLC | Smith Cast Iron Boilers | GSX-88-INT | Steam | Natural Gas | Injection Type | FALSE | FALSE | 1 |  |  | TRUE |  | Stack Damper | Non-Condensing | Single-Stage | Cast Iron |  |  |  |  | 88500 | 74000 | [9 empty] | 83 |  | Federally-Regulated Consumer Product | 2020-12-09 | 5533462 |  |  | 2020-12-09
PB Heat, LLC | Smith Cast Iron Boilers | GSX-147-INT | Steam | Natural Gas | Injection Type | FALSE | FALSE | 1 |  |  | TRUE |  | Stack Damper | Non-Condensing | Single-Stage | Cast Iron |  |  |  |  | 147500 | 123000 | [9 empty] | 82.6 |  | Federally-Regulated Consumer Product | 2020-12-09 | 5533468 |  |  | 2020-12-09
PB Heat, LLC | Smith Cast Iron Boilers | GSX-206-INT | Steam | LPG | Injection Type | FALSE | FALSE | 1 |  |  | TRUE |  | Stack Damper | Non-Condensing | Single-Stage | Cast Iron |  |  |  |  | 206500 | 171000 | [9 empty] | 82.3 |  | Federally-Regulated Consumer Product | 2020-12-09 | 5533996 |  |  | 2020-12-09
PB Heat, LLC | Smith Cast Iron Boilers | GSX-88-INT | Steam | LPG | Injection Type | FALSE | FALSE | 1 |  |  | TRUE |  | Stack Damper | Non-Condensing | Single-Stage | Cast Iron |  |  |  |  | 88500 | 74000 | [9 empty] | 83 |  | Federally-Regulated Consumer Product | 2020-12-09 | 5533462 |  |  | 2020-12-09
PB Heat, LLC | Smith Cast Iron Boilers | GSX-236-INT | Steam | LPG | Injection Type | FALSE | FALSE | 1 |  |  | TRUE |  | Stack Damper | Non-Condensing | Single-Stage | Cast Iron |  |  |  |  | 236000 | 196000 | [9 empty] | 82.2 |  | Federally-Regulated Consumer Product | 2020-12-09 | 5533475 |  |  | 2020-12-09
PB Heat, LLC | Smith Cast Iron Boilers | GVSC- 05 | Water | LPG | Injection Type | FALSE | FALSE | 1 | FALSE | TRUE | FALSE |  | None | Non-Condensing | Single-Stage | Cast Iron | Single-Speed |  |  |  | 120000 | 102000 | [9 empty] | 85 |  | Federally-Regulated Consumer Product | 2020-12-09 | 8785462 |  |  | 2020-12-09
PB Heat, LLC | Peerless | PFW-210-LP | Water | LPG | Power | FALSE | FALSE | 1 | FALSE | TRUE | FALSE |  | None | Condensing | Step Modulating | Other |  |  |  |  | 210000 | 195000 | [9 empty] | 95.1 |  | Federally-Regulated Consumer Product | 2020-12-09 | 7023838 |  |  | 2020-12-09
PB Heat, LLC | Peerless | PF-140 | Water | LPG | Power | FALSE | FALSE | 1 | FALSE | TRUE | FALSE |  | None | Condensing | Step Modulating | Other |  |  |  |  | 140000 | 131000 | [9 empty] | 95 |  | Federally-Regulated Consumer Product | 2020-12-09 | 2100761 |  |  | 2020-12-09
PB Heat, LLC | Peerless | 63-06-SPRK-S | Steam | LPG | Injection Type | FALSE | FALSE | 1 |  |  | TRUE |  | Stack Damper | Non-Condensing | Single-Stage | Cast Iron |  |  |  |  | 287500 | 238000 | [9 empty] | 82 |  | Federally-Regulated Consumer Product | 2020-12-09 | 5533476 |  |  | 2020-12-09
PB Heat, LLC | Peerless | PF-200-NAT | Water | Natural Gas | Power | FALSE | FALSE | 1 | FALSE | TRUE | FALSE |  | None | Condensing | Step Modulating | Other |  |  |  |  | 199000 | 185000 | [9 empty] | 95 |  | Federally-Regulated Consumer Product | 2020-12-09 | 7158724 |  |  | 2020-12-09
PB Heat, LLC | Peerless | WV-DV-04-130 | Water | Oil | Power | FALSE | FALSE | 1 | FALSE | TRUE | FALSE |  | None | Non-Condensing | Single-Stage | Cast Iron | Single-Speed |  |  |  | 182000 | 158000 | [9 empty] | 86 |  | Federally-Regulated Consumer Product | 2020-12-09 | 2100811 |  |  | 2020-12-09
PB Heat, LLC | Peerless | 63-03L-SPRK-S | Steam | Natural Gas | Injection Type | FALSE | FALSE | 1 |  |  | TRUE |  | Stack Damper | Non-Condensing | Single-Stage | Cast Iron |  |  |  |  | 88500 | 74000 | [9 empty] | 83 |  | Federally-Regulated Consumer Product | 2020-12-09 | 5533460 |  |  | 2020-12-09
PB Heat, LLC | Peerless | PF-50 | Water | Natural Gas | Power | FALSE | FALSE | 1 | FALSE | TRUE | FALSE |  | None | Condensing | Step Modulating | Other |  |  |  |  | 50000 | 47000 | [9 empty] | 95 |  | Federally-Regulated Consumer Product | 2020-12-09 | 2100741 |  |  | 2020-12-09
PB Heat, LLC | Peerless | 63-04L-SPRK-S | Steam | Natural Gas | Injection Type | FALSE | FALSE | 1 |  |  | TRUE |  | Stack Damper | Non-Condensing | Single-Stage | Cast Iron |  |  |  |  | 147500 | 123000 | [9 empty] | 82.6 |  | Federally-Regulated Consumer Product | 2020-12-09 | 5533466 |  |  | 2020-12-09
PB Heat, LLC | Peerless | PSCII-06-SPRK | Water | Natural Gas | Injection Type | FALSE | FALSE | 1 | FALSE | TRUE | FALSE |  | None | Non-Condensing | Single-Stage | Cast Iron | Single-Speed |  |  |  | 150000 | 128000 | [9 empty] | 85.1 |  | Federally-Regulated Consumer Product | 2020-12-09 | 5593046 |  |  | 2020-12-09
PB Heat, LLC | Peerless | PF-110 | Water | Natural Gas | Power | FALSE | FALSE | 1 | FALSE | TRUE | FALSE |  | None | Condensing | Step Modulating | Other |  |  |  |  | 110000 | 103000 | [9 empty] | 95 |  | Federally-Regulated Consumer Product | 2020-12-09 | 2100749 |  |  | 2020-12-09
PB Heat, LLC | Peerless | 63-05L-SPRK-S | Steam | LPG | Injection Type | FALSE | FALSE | 1 |  |  | TRUE |  | Stack Damper | Non-Condensing | Single-Stage | Cast Iron |  |  |  |  | 206500 | 171000 | [9 empty] | 82.3 |  | Federally-Regulated Consumer Product | 2020-12-09 | 5533472 |  |  | 2020-12-09
PB Heat, LLC | Peerless | PSCII-05-SPRK | Water | LPG | Injection Type | FALSE | FALSE | 1 | FALSE | TRUE | FALSE |  | None | Non-Condensing | Single-Stage | Cast Iron | Single-Speed |  |  |  | 120000 | 102000 | [9 empty] | 85 |  | Federally-Regulated Consumer Product | 2020-12-09 | 5593045 |  |  | 2020-12-09
PB Heat, LLC | Peerless | PF-210 NAT | Water | Natural Gas | Power | FALSE | FALSE | 1 | FALSE | TRUE | FALSE |  | None | Condensing | Step Modulating | Other |  |  |  |  | 210000 | 195000 | [9 empty] | 95.1 |  | Federally-Regulated Consumer Product | 2020-12-09 | 2100751 |  |  | 2020-12-09
PB Heat, LLC | Peerless | PF-210 LP | Water | LPG | Power | FALSE | FALSE | 1 | FALSE | TRUE | FALSE |  | None | Condensing | Step Modulating | Other |  |  |  |  | 210000 | 195000 | [9 empty] | 95.1 |  | Federally-Regulated Consumer Product | 2020-12-09 | 2100731 |  |  | 2020-12-09
PB Heat, LLC | Peerless | PFW-200-NAT | Water | Natural Gas | Power | FALSE | FALSE | 1 | FALSE | TRUE | FALSE |  | None | Condensing | Step Modulating | Other |  |  |  |  | 199000 | 185000 | [9 empty] | 95 |  | Federally-Regulated Consumer Product | 2020-12-09 | 7158725 |  |  | 2020-12-09
PB Heat, LLC | Peerless | PF-80 | Water | Natural Gas | Power | FALSE | FALSE | 1 | FALSE | TRUE | FALSE |  | None | Condensing | Step Modulating | Other |  |  |  |  | 80000 | 75000 | [9 empty] | 95 |  | Federally-Regulated Consumer Product | 2020-12-09 | 2100773 |  |  | 2020-12-09
PB Heat, LLC | Peerless | 63-04-SPRK-S | Steam | Natural Gas | Injection Type | FALSE | FALSE | 1 |  |  | TRUE |  | Stack Damper | Non-Condensing | Single-Stage | Cast Iron |  |  |  |  | 177000 | 147000 | [9 empty] | 82.4 |  | Federally-Regulated Consumer Product | 2020-12-09 | 5533469 |  |  | 2020-12-09
PB Heat, LLC | Peerless | PSCII-03-SPRK | Water | Natural Gas | Injection Type | FALSE | FALSE | 1 | FALSE | TRUE | FALSE |  | None | Non-Condensing | Single-Stage | Cast Iron | Single-Speed |  |  |  | 65000 | 56000 | [9 empty] | 86 |  | Federally-Regulated Consumer Product | 2020-12-09 | 5593043 |  |  | 2020-12-09
PB Heat, LLC | Peerless | PSCII-03-SPRK | Water | LPG | Injection Type | FALSE | FALSE | 1 | FALSE | TRUE | FALSE |  | None | Non-Condensing | Single-Stage | Cast Iron | Single-Speed |  |  |  | 65000 | 56000 | [9 empty] | 86 |  | Federally-Regulated Consumer Product | 2020-12-09 | 5593043 |  |  | 2020-12-09
PB Heat, LLC | Peerless | PF-80 | Water | LPG | Power | FALSE | FALSE | 1 | FALSE | TRUE | FALSE |  | None | Condensing | Step Modulating | Other |  |  |  |  | 80000 | 75000 | [9 empty] | 95 |  | Federally-Regulated Consumer Product | 2020-12-09 | 2100773 |  |  | 2020-12-09
PB Heat, LLC | Peerless | 63-03L-SPRK-S | Steam | LPG | Injection Type | FALSE | FALSE | 1 |  |  | TRUE |  | Stack Damper | Non-Condensing | Single-Stage | Cast Iron |  |  |  |  | 88500 | 74000 | [9 empty] | 83 |  | Federally-Regulated Consumer Product | 2020-12-09 | 5533460 |  |  | 2020-12-09
PB Heat, LLC | Peerless | 63-05-SPRK-S | Steam | Natural Gas | Injection Type | FALSE | FALSE | 1 |  |  | TRUE |  | Stack Damper | Non-Condensing | Single-Stage | Cast Iron |  |  |  |  | 236000 | 196000 | [9 empty] | 82.2 |  | Federally-Regulated Consumer Product | 2020-12-09 | 5533473 |  |  | 2020-12-09
PB Heat, LLC | Peerless | PSCII-04-SPRK | Water | Natural Gas | Injection Type | FALSE | FALSE | 1 | FALSE | TRUE | FALSE |  | None | Non-Condensing | Single-Stage | Cast Iron | Single-Speed |  |  |  | 90000 | 77000 | [9 empty] | 85 |  | Federally-Regulated Consumer Product | 2020-12-09 | 5593044 |  |  | 2020-12-09
PB Heat, LLC | Peerless | 63-05-SPRK-S | Steam | LPG | Injection Type | FALSE | FALSE | 1 |  |  | TRUE |  | Stack Damper | Non-Condensing | Single-Stage | Cast Iron |  |  |  |  | 236000 | 196000 | [9 empty] | 82.2 |  | Federally-Regulated Consumer Product | 2020-12-09 | 5533473 |  |  | 2020-12-09
PB Heat, LLC | Peerless | WV-DV-04-115 | Water | Oil | Power | FALSE | FALSE | 1 | FALSE | TRUE | FALSE |  | None | Non-Condensing | Single-Stage | Cast Iron | Single-Speed |  |  |  | 161000 | 141000 | [9 empty] | 86.7 |  | Federally-Regulated Consumer Product | 2020-12-09 | 2100810 |  |  | 2020-12-09
PB Heat, LLC | Peerless | PSCII-05-SPRK | Water | Natural Gas | Injection Type | FALSE | FALSE | 1 | FALSE | TRUE | FALSE |  | None | Non-Condensing | Single-Stage | Cast Iron | Single-Speed |  |  |  | 120000 | 102000 | [9 empty] | 85 |  | Federally-Regulated Consumer Product | 2020-12-09 | 5593045 |  |  | 2020-12-09
PB Heat, LLC | Peerless | PSCII-04-SPRK | Water | LPG | Injection Type | FALSE | FALSE | 1 | FALSE | TRUE | FALSE |  | None | Non-Condensing | Single-Stage | Cast Iron | Single-Speed |  |  |  | 90000 | 77000 | [9 empty] | 85 |  | Federally-Regulated Consumer Product | 2020-12-09 | 5593044 |  |  | 2020-12-09
PB Heat, LLC | Peerless | PF-50 | Water | LPG | Power | FALSE | FALSE | 1 | FALSE | TRUE | FALSE |  | None | Condensing | Step Modulating | Other |  |  |  |  | 50000 | 47000 | [9 empty] | 95 |  | Federally-Regulated Consumer Product | 2020-12-09 | 2100741 |  |  | 2020-12-09
PB Heat, LLC | Peerless | 63-04L-SPRK-S | Steam | LPG | Injection Type | FALSE | FALSE | 1 |  |  | TRUE |  | Stack Damper | Non-Condensing | Single-Stage | Cast Iron |  |  |  |  | 147500 | 123000 | [9 empty] | 82.6 |  | Federally-Regulated Consumer Product | 2020-12-09 | 5533466 |  |  | 2020-12-09
PB Heat, LLC | Peerless | 63-05L-SPRK-S | Steam | Natural Gas | Injection Type | FALSE | FALSE | 1 |  |  | TRUE |  | Stack Damper | Non-Condensing | Single-Stage | Cast Iron |  |  |  |  | 206500 | 171000 | [9 empty] | 82.3 |  | Federally-Regulated Consumer Product | 2020-12-09 | 5533472 |  |  | 2020-12-09
PB Heat, LLC | Peerless | PF-110 | Water | LPG | Power | FALSE | FALSE | 1 | FALSE | TRUE | FALSE |  | None | Condensing | Step Modulating | Other |  |  |  |  | 110000 | 103000 | [9 empty] | 95 |  | Federally-Regulated Consumer Product | 2020-12-09 | 2100749 |  |  | 2020-12-09
PB Heat, LLC | Peerless | PF-200-LP | Water | LPG | Power | FALSE | FALSE | 1 | FALSE | TRUE | FALSE |  | None | Condensing | Step Modulating | Other |  |  |  |  | 199000 | 185000 | [9 empty] | 95 |  | Federally-Regulated Consumer Product | 2020-12-09 | 7158729 |  |  | 2020-12-09
PB Heat, LLC | Peerless | WV-DV-03-075 | Water | Oil | Power | FALSE | FALSE | 1 | FALSE | TRUE | FALSE |  | None | Non-Condensing | Single-Stage | Cast Iron | Single-Speed |  |  |  | 105000 | 92000 | [9 empty] | 86.7 |  | Federally-Regulated Consumer Product | 2020-12-09 | 2100807 |  |  | 2020-12-09
PB Heat, LLC | Peerless | PFW-200-LP | Water | LPG | Power | FALSE | FALSE | 1 | FALSE | TRUE | FALSE |  | None | Condensing | Step Modulating | Other |  |  |  |  | 199000 | 185000 | [9 empty] | 95 |  | Federally-Regulated Consumer Product | 2020-12-09 | 7158730 |  |  | 2020-12-09
PB Heat, LLC | Peerless | PSCII-06-SPRK | Water | LPG | Injection Type | FALSE | FALSE | 1 | FALSE | TRUE | FALSE |  | None | Non-Condensing | Single-Stage | Cast Iron | Single-Speed |  |  |  | 150000 | 128000 | [9 empty] | 85.1 |  | Federally-Regulated Consumer Product | 2020-12-09 | 5593046 |  |  | 2020-12-09
PB Heat, LLC | Peerless | PFW-210-NAT | Water | Natural Gas | Power | FALSE | FALSE | 1 | FALSE | TRUE | FALSE |  | None | Condensing | Step Modulating | Other |  |  |  |  | 210000 | 195000 | [9 empty] | 95.1 |  | Federally-Regulated Consumer Product | 2020-12-09 | 7023834 |  |  | 2020-12-09
PB Heat, LLC | Peerless | 63-03-SPRK-S | Steam | LPG | Injection Type | FALSE | FALSE | 1 |  |  | TRUE |  | Stack Damper | Non-Condensing | Single-Stage | Cast Iron |  |  |  |  | 118000 | 98000 | [9 empty] | 82.6 |  | Federally-Regulated Consumer Product | 2020-12-09 | 5533463 |  |  | 2020-12-09
PB Heat, LLC | Peerless | 63-04-SPRK-S | Steam | LPG | Injection Type | FALSE | FALSE | 1 |  |  | TRUE |  | Stack Damper | Non-Condensing | Single-Stage | Cast Iron |  |  |  |  | 177000 | 147000 | [9 empty] | 82.4 |  | Federally-Regulated Consumer Product | 2020-12-09 | 5533469 |  |  | 2020-12-09
PB Heat, LLC | Peerless | 63-06-SPRK-S | Steam | Natural Gas | Injection Type | FALSE | FALSE | 1 |  |  | TRUE |  | Stack Damper | Non-Condensing | Single-Stage | Cast Iron |  |  |  |  | 287500 | 238000 | [9 empty] | 82 |  | Federally-Regulated Consumer Product | 2020-12-09 | 5533476 |  |  | 2020-12-09
PB Heat, LLC | Peerless | PF-140 | Water | Natural Gas | Power | FALSE | FALSE | 1 | FALSE | TRUE | FALSE |  | None | Condensing | Step Modulating | Other |  |  |  |  | 140000 | 131000 | [9 empty] | 95 |  | Federally-Regulated Consumer Product | 2020-12-09 | 2100761 |  |  | 2020-12-09
PB Heat, LLC | Peerless | 63-03-SPRK-S | Steam | Natural Gas | Injection Type | FALSE | FALSE | 1 |  |  | TRUE |  | Stack Damper | Non-Condensing | Single-Stage | Cast Iron |  |  |  |  | 118000 | 98000 | [9 empty] | 82.6 |  | Federally-Regulated Consumer Product | 2020-12-09 | 5533463 |  |  | 2020-12-09
Laars Heating Systems Company | BRADFORD WHITE | BMFTHW080(N,P)**** | Water | Natural Gas | Pressure | FALSE | FALSE | 1 | FALSE | TRUE | FALSE |  | None | Condensing | Step Modulating | Other |  |  |  |  | 80000 | 74000 | [9 empty] | 95 | 80 | Federally-Regulated Consumer Product | 2019-10-11 |  |  |  | 2020-12-09
Laars Heating Systems Company | BRADFORD WHITE | BMFTCW199(N,P)**** | Water | Natural Gas | Pressure | FALSE | FALSE | 1 | TRUE | TRUE | FALSE |  | None | Condensing | Step Modulating | Other |  |  |  |  | 199000 | 181000 | [9 empty] | 95 | 80 | Federally-Regulated Consumer Product | 2019-10-11 |  |  |  | 2020-12-09
Laars Heating Systems Company | BRADFORD WHITE | BJVS075ND* | Water | Natural Gas | Pressure | FALSE | FALSE | 1 | FALSE | TRUE | FALSE |  | Electro-Mechanical Flue Damper | Non-Condensing | Single-Stage | Copper |  |  |  |  | 75000 | 64000 | [9 empty] | 85 | 80 | Federally-Regulated Consumer Product | 2019-10-11 |  |  |  | 2020-12-09
Laars Heating Systems Company | BRADFORD WHITE | BJVS125PD* | Water | LPG | Pressure | FALSE | FALSE | 1 | FALSE | TRUE | FALSE |  | Electro-Mechanical Flue Damper | Non-Condensing | Single-Stage | Copper |  |  |  |  | 125000 | 106000 | [9 empty] | 85 | 80 | Federally-Regulated Consumer Product | 2019-10-11 |  |  |  | 2020-12-09
Laars Heating Systems Company | BRADFORD WHITE | BJVS075PD* | Water | LPG | Pressure | FALSE | FALSE | 1 | FALSE | TRUE | FALSE |  | Electro-Mechanical Flue Damper | Non-Condensing | Single-Stage | Copper |  |  |  |  | 75000 | 64000 | [9 empty] | 85.2 | 80 | Federally-Regulated Consumer Product | 2019-10-11 |  |  |  | 2020-12-09
Laars Heating Systems Company | BRADFORD WHITE | BNTH150 | Water | LPG | Induced Draft | FALSE | FALSE | 1 | FALSE | TRUE | FALSE |  | None | Condensing | Step Modulating | Other |  |  |  |  | 150000 | 138000 | [9 empty] | 95 | 80 | Federally-Regulated Consumer Product | 2019-10-11 |  |  |  | 2020-12-09
Laars Heating Systems Company | BRADFORD WHITE | BLXHW075(N,P)**** | Water | LPG | Power | FALSE | FALSE | 1 | TRUE | FALSE | FALSE |  | None | Condensing | Step Modulating | Other | Single-Speed |  |  |  | 75000 | 70000 | [9 empty] | 95 | 80 | Federally-Regulated Consumer Product | 2019-10-11 |  |  |  | 2020-12-09
Laars Heating Systems Company | BRADFORD WHITE | BMFTHW199(N,P)**** | Water | LPG | Pressure | FALSE | FALSE | 1 | FALSE | TRUE | FALSE |  | None | Condensing | Step Modulating | Other |  |  |  |  | 199000 | 181000 | [9 empty] | 95 | 80 | Federally-Regulated Consumer Product | 2019-10-11 |  |  |  | 2020-12-09
Laars Heating Systems Company | BRADFORD WHITE | BMT2H0300 | Water | Natural Gas | Injection Type | FALSE | FALSE | 1 | FALSE | TRUE | FALSE |  | None | Non-Condensing | Single-Stage | Copper |  |  |  |  | 299000 | 255000 | [9 empty] | 85.1 | 80 | Federally-Regulated Consumer Product | 2019-10-11 |  |  |  | 2020-12-09
Laars Heating Systems Company | BRADFORD WHITE | BJVS050ND* | Water | Natural Gas | Pressure | FALSE | FALSE | 1 | FALSE | TRUE | FALSE |  | None | Non-Condensing | Single-Stage | Copper |  |  |  |  | 50000 | 43000 | [9 empty] | 85 | 80 | Federally-Regulated Consumer Product | 2019-10-11 |  |  |  | 2020-12-09
Laars Heating Systems Company | BRADFORD WHITE | BMFTC(F,W)140(N,P)**** | Water | LPG | Pressure | FALSE | FALSE | 1 | TRUE | FALSE | FALSE |  | None | Condensing | Step Modulating | Other |  |  |  |  | 140000 | 129000 | [9 empty] | 95 | 80 | Federally-Regulated Consumer Product | 2019-10-11 |  |  |  | 2020-12-09
Laars Heating Systems Company | BRADFORD WHITE | BNTH210 | Water | Natural Gas | Induced Draft | FALSE | FALSE | 1 | FALSE | TRUE | FALSE |  | None | Condensing | Step Modulating | Other |  |  |  |  | 210000 | 194000 | [9 empty] | 95 | 80 | Federally-Regulated Consumer Product | 2019-10-11 |  |  |  | 2020-12-09
Laars Heating Systems Company | BRADFORD WHITE | BJVS125ND* | Water | Natural Gas | Pressure | FALSE | FALSE | 1 | FALSE | TRUE | FALSE |  | Electro-Mechanical Flue Damper | Non-Condensing | Single-Stage | Copper |  |  |  |  | 125000 | 106000 | [9 empty] | 85 | 80 | Federally-Regulated Consumer Product | 2019-10-11 |  |  |  | 2020-12-09
Laars Heating Systems Company | BRADFORD WHITE | BJVS050PD* | Water | LPG | Pressure | FALSE | FALSE | 1 | FALSE | TRUE | FALSE |  | Electro-Mechanical Flue Damper | Non-Condensing | Single-Stage | Copper |  |  |  |  | 50000 | 43000 | [9 empty] | 85.4 | 80 | Federally-Regulated Consumer Product | 2019-10-11 |  |  |  | 2020-12-09
Laars Heating Systems Company | BRADFORD WHITE | BMFTCW199(N,P)**** | Water | LPG | Pressure | FALSE | FALSE | 1 | TRUE | TRUE | FALSE |  | None | Condensing | Step Modulating | Other |  |  |  |  | 199000 | 181000 | [9 empty] | 95 | 80 | Federally-Regulated Consumer Product | 2019-10-11 |  |  |  | 2020-12-09
Laars Heating Systems Company | BRADFORD WHITE | BLXHW150(N,P)**** | Water | Natural Gas | Power | FALSE | FALSE | 1 | TRUE |  | FALSE |  | None | Condensing | Step Modulating | Other |  |  |  |  | 150000 | 139000 | [9 empty] | 95 | 80 | Federally-Regulated Consumer Product | 2020-12-02 | 7470285 |  |  | 2020-12-09
Laars Heating Systems Company | BRADFORD WHITE | BLXCW150(N,P)**** | Water | Natural Gas | Power | FALSE | FALSE | 1 | TRUE | FALSE | FALSE |  | None | Condensing | Step Modulating | Other | Single-Speed |  |  |  | 150000 | 139000 | [9 empty] | 95 | 80 | Federally-Regulated Consumer Product | 2019-10-11 |  |  |  | 2020-12-09
Laars Heating Systems Company | BRADFORD WHITE | BLXHW050(N,P)**** | Water | Natural Gas | Power | FALSE | FALSE | 1 | TRUE | FALSE | FALSE |  | None | Condensing | Step Modulating | Other |  |  |  |  | 50000 | 46000 | [9 empty] | 95 | 80 | Federally-Regulated Consumer Product | 2019-10-11 |  |  |  | 2020-12-09
Laars Heating Systems Company | BRADFORD WHITE | BMFTHW100(N,P)**** | Water | LPG | Pressure | FALSE | FALSE | 1 | FALSE | TRUE | FALSE |  | None | Condensing | Step Modulating | Other |  |  |  |  | 100000 | 93000 | [9 empty] | 95 | 80 | Federally-Regulated Consumer Product | 2019-10-11 |  |  |  | 2020-12-09
Laars Heating Systems Company | BRADFORD WHITE | BJVS225ND* | Water | Natural Gas | Pressure | FALSE | FALSE | 1 | FALSE | TRUE | FALSE |  | Electro-Mechanical Flue Damper | Non-Condensing | Single-Stage | Copper |  |  |  |  | 225000 | 191000 | [9 empty] | 85 | 80 | Federally-Regulated Consumer Product | 2019-10-11 |  |  |  | 2020-12-09
Laars Heating Systems Company | BRADFORD WHITE | BJVS160PD* | Water | LPG | Pressure | FALSE | FALSE | 1 | FALSE | TRUE | FALSE |  | Electro-Mechanical Flue Damper | Non-Condensing | Single-Stage | Copper |  |  |  |  | 160000 | 136000 | [9 empty] | 85 | 80 | Federally-Regulated Consumer Product | 2019-10-11 |  |  |  | 2020-12-09
Laars Heating Systems Company | BRADFORD WHITE | BMFTHW140(N,P)**** | Water | LPG | Pressure | FALSE | FALSE | 1 | TRUE | FALSE | FALSE |  | None | Condensing | Step Modulating | Other |  |  |  |  | 140000 | 129000 | [9 empty] | 95 | 80 | Federally-Regulated Consumer Product | 2019-10-11 |  |  |  | 2020-12-09
Laars Heating Systems Company | BRADFORD WHITE | BMFTHW080(N,P)**** | Water | LPG | Pressure | FALSE | FALSE | 1 | FALSE | TRUE | FALSE |  | None | Condensing | Step Modulating | Other |  |  |  |  | 80000 | 74000 | [9 empty] | 95 | 80 | Federally-Regulated Consumer Product | 2019-10-11 |  |  |  | 2020-12-09
Laars Heating Systems Company | BRADFORD WHITE | BNTH080 | Water | LPG | Induced Draft | FALSE | FALSE | 1 | FALSE | TRUE | FALSE |  | None | Condensing | Step Modulating | Other |  |  |  |  | 80000 | 74000 | [9 empty] | 95 | 80 | Federally-Regulated Consumer Product | 2019-10-11 |  |  |  | 2020-12-09
Laars Heating Systems Company | BRADFORD WHITE | BMT2H0200 | Water | Natural Gas | Injection Type | FALSE | FALSE | 1 | FALSE | TRUE | FALSE |  | None | Non-Condensing | Single-Stage | Copper |  |  |  |  | 200000 | 170000 | [9 empty] | 85.1 | 80 | Federally-Regulated Consumer Product | 2019-10-11 |  |  |  | 2020-12-09
Laars Heating Systems Company | BRADFORD WHITE | BMT2H0300 | Water | LPG | Injection Type | FALSE | FALSE | 1 | FALSE | TRUE | FALSE |  | None | Non-Condensing | Single-Stage | Copper |  |  |  |  | 299000 | 255000 | [9 empty] | 85.1 | 80 | Federally-Regulated Consumer Product | 2019-10-11 |  |  |  | 2020-12-09
Laars Heating Systems Company | BRADFORD WHITE | BLXCW150(N,P)**** | Water | LPG | Power | FALSE | FALSE | 1 | TRUE | FALSE | FALSE |  | None | Condensing | Step Modulating | Other | Single-Speed |  |  |  | 150000 | 139000 | [9 empty] | 95 | 80 | Federally-Regulated Consumer Product | 2019-10-11 |  |  |  | 2020-12-09
Laars Heating Systems Company | BRADFORD WHITE | BLXHW220(N,P)**** | Water | Natural Gas | Power | FALSE | FALSE | 1 | TRUE | FALSE | FALSE |  | None | Condensing | Step Modulating | Other |  |  |  |  | 220000 | 206000 | [9 empty] | 95 | 80 | Federally-Regulated Consumer Product | 2019-10-11 |  |  |  | 2020-12-09
Laars Heating Systems Company | BRADFORD WHITE | BLXHW175(N,P)**** | Water | Natural Gas | Power | FALSE | FALSE | 1 | TRUE | FALSE | FALSE |  | None | Condensing | Step Modulating | Other | Single-Speed |  |  |  | 175000 | 166000 | [9 empty] | 95 | 80 | Federally-Regulated Consumer Product | 2019-10-11 |  |  |  | 2020-12-09
Laars Heating Systems Company | BRADFORD WHITE | BLXHW125(N,P)**** | Water | Natural Gas | Power | FALSE | FALSE | 1 | TRUE | FALSE | FALSE |  | None | Condensing | Step Modulating | Other | Single-Speed |  |  |  | 125000 | 116000 | [9 empty] | 95 | 80 | Federally-Regulated Consumer Product | 2019-10-11 |  |  |  | 2020-12-09
Laars Heating Systems Company | BRADFORD WHITE | BMFTHW199(N,P)**** | Water | Natural Gas | Pressure | FALSE | FALSE | 1 | FALSE | TRUE | FALSE |  | None | Condensing | Step Modulating | Other |  |  |  |  | 199000 | 181000 | [9 empty] | 95 | 80 | Federally-Regulated Consumer Product | 2019-10-11 |  |  |  | 2020-12-09
Laars Heating Systems Company | BRADFORD WHITE | BMFTHW100(N,P)**** | Water | Natural Gas | Pressure | FALSE | FALSE | 1 | FALSE | TRUE | FALSE |  | None | Condensing | Step Modulating | Other |  |  |  |  | 100000 | 93000 | [9 empty] | 95 | 80 | Federally-Regulated Consumer Product | 2019-10-11 |  |  |  | 2020-12-09
Laars Heating Systems Company | BRADFORD WHITE | BLXHW125(N,P)**** | Water | LPG | Power | FALSE | FALSE | 1 | TRUE | FALSE | FALSE |  | None | Condensing | Step Modulating | Other | Single-Speed |  |  |  | 125000 | 116000 | [9 empty] | 95 | 80 | Federally-Regulated Consumer Product | 2019-10-11 |  |  |  | 2020-12-09
Laars Heating Systems Company | BRADFORD WHITE | BLXHW100(N,P)**** | Water | LPG | Power | FALSE | FALSE | 1 | TRUE | FALSE | FALSE |  | None | Condensing | Step Modulating | Other |  |  |  |  | 100000 | 93000 | [9 empty] | 95 | 80 | Federally-Regulated Consumer Product | 2019-10-11 |  |  |  | 2020-12-09
Laars Heating Systems Company | BRADFORD WHITE | BJVS100ND* | Water | Natural Gas | Pressure | FALSE | FALSE | 1 | FALSE | TRUE | FALSE |  | Electro-Mechanical Flue Damper | Non-Condensing | Single-Stage | Copper |  |  |  |  | 100000 | 85000 | [9 empty] | 85 | 80 | Federally-Regulated Consumer Product | 2019-10-11 |  |  |  | 2020-12-09
Laars Heating Systems Company | BRADFORD WHITE | BNTH285 | Water | LPG | Induced Draft | FALSE | FALSE | 1 | FALSE | TRUE | FALSE |  | None | Condensing | Step Modulating | Other |  |  |  |  | 285000 | 264000 | [9 empty] | 95 | 80 | Federally-Regulated Consumer Product | 2019-10-11 |  |  |  | 2020-12-09
Laars Heating Systems Company | BRADFORD WHITE | BMT2H0200 | Water | LPG | Injection Type | FALSE | FALSE | 1 | FALSE | TRUE | FALSE |  | None | Non-Condensing | Single-Stage | Copper |  |  |  |  | 200000 | 170000 | [9 empty] | 85.1 | 80 | Federally-Regulated Consumer Product | 2019-10-11 |  |  |  | 2020-12-09
Laars Heating Systems Company | BRADFORD WHITE | BMFTCF199(N,P)**** | Water | Natural Gas | Pressure | FALSE | FALSE | 1 | TRUE |  | FALSE |  | None | Condensing | Step Modulating | Other | Multiple-Speed |  |  |  | 199000 | 181000 | [9 empty] | 95 | 80 | Federally-Regulated Consumer Product | 2020-12-02 | 10480967 |  |  | 2020-12-09
Laars Heating Systems Company | BRADFORD WHITE | BNTH210 | Water | LPG | Induced Draft | FALSE | FALSE | 1 | FALSE | TRUE | FALSE |  | None | Condensing | Step Modulating | Other |  |  |  |  | 210000 | 194000 | [9 empty] | 95 | 80 | Federally-Regulated Consumer Product | 2019-10-11 |  |  |  | 2020-12-09
Laars Heating Systems Company | BRADFORD WHITE | BLXHW175(N,P)**** | Water | LPG | Power | FALSE | FALSE | 1 | TRUE | FALSE | FALSE |  | None | Condensing | Step Modulating | Other | Single-Speed |  |  |  | 175000 | 166000 | [9 empty] | 95 | 80 | Federally-Regulated Consumer Product | 2019-10-11 |  |  |  | 2020-12-09
Laars Heating Systems Company | BRADFORD WHITE | BNTH105 | Water | Natural Gas | Induced Draft | FALSE | FALSE | 1 | FALSE | TRUE | FALSE |  | None | Condensing | Step Modulating | Other |  |  |  |  | 105000 | 96000 | [9 empty] | 95 | 80 | Federally-Regulated Consumer Product | 2019-10-11 |  |  |  | 2020-12-09
Laars Heating Systems Company | BRADFORD WHITE | BMFTCF199(N,P)**** | Water | LPG | Pressure | FALSE | FALSE | 1 | TRUE |  | FALSE |  | None | Condensing | Step Modulating | Other | Multiple-Speed |  |  |  | 199000 | 181000 | [9 empty] | 95 | 80 | Federally-Regulated Consumer Product | 2020-12-02 | 10480967 |  |  | 2020-12-09
Laars Heating Systems Company | BRADFORD WHITE | BNTH285 | Water | Natural Gas | Induced Draft | FALSE | FALSE | 1 | FALSE | TRUE | FALSE |  | None | Condensing | Step Modulating | Other |  |  |  |  | 285000 | 264000 | [9 empty] | 95 | 80 | Federally-Regulated Consumer Product | 2019-10-11 |  |  |  | 2020-12-09
Laars Heating Systems Company | BRADFORD WHITE | BJVS100PD* | Water | LPG | Pressure | FALSE | FALSE | 1 | FALSE | TRUE | FALSE |  | Electro-Mechanical Flue Damper | Non-Condensing | Single-Stage | Copper |  |  |  |  | 100000 | 85000 | [9 empty] | 85 | 80 | Federally-Regulated Consumer Product | 2019-10-11 |  |  |  | 2020-12-09
Laars Heating Systems Company | BRADFORD WHITE | BMFTC(F,W)140(N,P)**** | Water | Natural Gas | Pressure | FALSE | FALSE | 1 | TRUE | FALSE | FALSE |  | None | Condensing | Step Modulating | Other |  |  |  |  | 140000 | 129000 | [9 empty] | 95 | 80 | Federally-Regulated Consumer Product | 2019-10-11 |  |  |  | 2020-12-09
Laars Heating Systems Company | BRADFORD WHITE | BLXHW075(N,P)**** | Water | Natural Gas | Power | FALSE | FALSE | 1 | TRUE | FALSE | FALSE |  | None | Condensing | Step Modulating | Other | Single-Speed |  |  |  | 75000 | 70000 | [9 empty] | 95 | 80 | Federally-Regulated Consumer Product | 2019-10-11 |  |  |  | 2020-12-09
Laars Heating Systems Company | BRADFORD WHITE | BLXHW150(N,P)**** | Water | LPG | Power | FALSE | FALSE | 1 | TRUE |  | FALSE |  | None | Condensing | Step Modulating | Other |  |  |  |  | 150000 | 139000 | [9 empty] | 95 | 80 | Federally-Regulated Consumer Product | 2020-12-02 | 7470285 |  |  | 2020-12-09
Laars Heating Systems Company | BRADFORD WHITE | BLXCW175(N,P)**** | Water | LPG | Power | FALSE | FALSE | 1 | TRUE | FALSE | FALSE |  | None | Condensing | Step Modulating | Other | Single-Speed |  |  |  | 175000 | 166000 | [9 empty] | 95 | 80 | Federally-Regulated Consumer Product | 2019-10-11 |  |  |  | 2020-12-09
Laars Heating Systems Company | BRADFORD WHITE | BLXCW175(N,P)**** | Water | Natural Gas | Power | FALSE | FALSE | 1 | TRUE | FALSE | FALSE |  | None | Condensing | Step Modulating | Other | Single-Speed |  |  |  | 175000 | 166000 | [9 empty] | 95 | 80 | Federally-Regulated Consumer Product | 2019-10-11 |  |  |  | 2020-12-09
Laars Heating Systems Company | BRADFORD WHITE | BMFTHW140(N,P)**** | Water | Natural Gas | Pressure | FALSE | FALSE | 1 | TRUE | FALSE | FALSE |  | None | Condensing | Step Modulating | Other |  |  |  |  | 140000 | 129000 | [9 empty] | 95 | 80 | Federally-Regulated Consumer Product | 2019-10-11 |  |  |  | 2020-12-09
Laars Heating Systems Company | BRADFORD WHITE | BNTH080 | Water | Natural Gas | Induced Draft | FALSE | FALSE | 1 | FALSE | TRUE | FALSE |  | None | Condensing | Step Modulating | Other |  |  |  |  | 80000 | 74000 | [9 empty] | 95 | 80 | Federally-Regulated Consumer Product | 2019-10-11 |  |  |  | 2020-12-09
Laars Heating Systems Company | BRADFORD WHITE | BJVS160ND* | Water | Natural Gas | Pressure | FALSE | FALSE | 1 | FALSE | TRUE | FALSE |  | Electro-Mechanical Flue Damper | Non-Condensing | Single-Stage | Copper |  |  |  |  | 160000 | 136000 | [9 empty] | 85 | 80 | Federally-Regulated Consumer Product | 2019-10-11 |  |  |  | 2020-12-09
Laars Heating Systems Company | BRADFORD WHITE | BNTH150 | Water | Natural Gas | Induced Draft | FALSE | FALSE | 1 | FALSE | TRUE | FALSE |  | None | Condensing | Step Modulating | Other |  |  |  |  | 150000 | 138000 | [9 empty] | 95 | 80 | Federally-Regulated Consumer Product | 2019-10-11 |  |  |  | 2020-12-09
Laars Heating Systems Company | BRADFORD WHITE | BNTH105 | Water | LPG | Induced Draft | FALSE | FALSE | 1 | FALSE | TRUE | FALSE |  | None | Condensing | Step Modulating | Other |  |  |  |  | 105000 | 96000 | [9 empty] | 95 | 80 | Federally-Regulated Consumer Product | 2019-10-11 |  |  |  | 2020-12-09
Laars Heating Systems Company | BRADFORD WHITE | BLXHW050(N,P)**** | Water | LPG | Power | FALSE | FALSE | 1 | TRUE | FALSE | FALSE |  | None | Condensing | Step Modulating | Other |  |  |  |  | 50000 | 46000 | [9 empty] | 95 | 80 | Federally-Regulated Consumer Product | 2019-10-11 |  |  |  | 2020-12-09
Laars Heating Systems Company | BRADFORD WHITE | BJVS225PD* | Water | LPG | Pressure | FALSE | FALSE | 1 | FALSE | TRUE | FALSE |  | Electro-Mechanical Flue Damper | Non-Condensing | Single-Stage | Copper |  |  |  |  | 225000 | 190000 | [9 empty] | 85 | 80 | Federally-Regulated Consumer Product | 2019-10-11 |  |  |  | 2020-12-09
Laars Heating Systems Company | BRADFORD WHITE | BLXHW220(N,P)**** | Water | LPG | Power | FALSE | FALSE | 1 | TRUE | FALSE | FALSE |  | None | Condensing | Step Modulating | Other |  |  |  |  | 220000 | 206000 | [9 empty] | 95 | 80 | Federally-Regulated Consumer Product | 2019-10-11 |  |  |  | 2020-12-09
Rinnai America | Rinnai | (I150S) REB-A4400FF-US | Water | Natural Gas | Power | FALSE | FALSE | 1 | TRUE |  | FALSE |  | None | Condensing | Step Modulating | Other | Multiple-Speed |  |  |  | 150000 | 138000 | [9 empty] | 96 |  | Federally-Regulated Consumer Product | 2020-11-25 | 203306036 |  |  | 2020-12-16
Rinnai America | Rinnai | E75C | Water | LPG | Induced Draft | FALSE | FALSE | 1 | FALSE | TRUE | FALSE |  | None | Condensing | Step Modulating | Other |  |  |  |  | 75000 | 69000 | [9 empty] | 95.5 |  | Federally-Regulated Consumer Product | 2020-11-25 | 2100934 |  |  | 2020-12-16
Rinnai America | Rinnai | M060C | Water | Natural Gas | Power | FALSE | FALSE | 1 | TRUE |  | FALSE |  | None | Condensing | Step Modulating | Other | Variable-Speed |  |  |  | 60000 | 57000 | [9 empty] | 95 |  | Federally-Regulated Consumer Product | 2020-11-25 | 202100471 |  |  | 2020-12-16
Rinnai America | Rinnai | (I120S) REB-A3500FF-US | Water | LPG | Power | FALSE | FALSE | 1 | TRUE |  | FALSE |  | None | Condensing | Step Modulating | Other | Multiple-Speed |  |  |  | 120000 | 112000 | [9 empty] | 95.5 |  | Federally-Regulated Consumer Product | 2020-11-25 | 203306037 |  |  | 2020-12-16
Rinnai America | Rinnai | Q85S | Water | LPG | Induced Draft | FALSE | FALSE | 1 | FALSE | TRUE | FALSE |  | None | Condensing | Step Modulating | Other | Variable-Speed |  |  |  | 85000 | 78000 | [9 empty] | 95.4 |  | Federally-Regulated Consumer Product | 2020-11-25 | 2100936 |  |  | 2020-12-16
Rinnai America | Rinnai | (I90S) REB-A2600FF-US | Water | LPG | Power | FALSE | FALSE | 1 | TRUE |  | FALSE |  | None | Condensing | Step Modulating | Other | Multiple-Speed |  |  |  | 90000 | 84000 | [9 empty] | 95.9 |  | Federally-Regulated Consumer Product | 2020-11-25 | 203306038 |  |  | 2020-12-16
Rinnai America | Rinnai | (I120C) REB-A3558FF-US | Water | Natural Gas | Power | FALSE | FALSE | 1 | TRUE |  | FALSE |  | None | Condensing | Step Modulating | Other | Multiple-Speed |  |  |  | 120000 | 112000 | [9 empty] | 95.5 |  | Federally-Regulated Consumer Product | 2020-11-25 | 203306033 |  |  | 2020-12-16
Rinnai America | Rinnai | M120S | Water | Natural Gas | Power | FALSE | FALSE | 1 | TRUE |  | FALSE |  | None | Condensing | Step Modulating | Other | Variable-Speed |  |  |  | 120000 | 112000 | [9 empty] | 95 |  | Federally-Regulated Consumer Product | 2020-11-25 | 202100428 |  |  | 2020-12-16
Rinnai America | Rinnai | M090C | Water | Natural Gas | Power | FALSE | FALSE | 1 | TRUE |  | FALSE |  | None | Condensing | Step Modulating | Other | Variable-Speed |  |  |  | 90000 | 84000 | [9 empty] | 95 |  | Federally-Regulated Consumer Product | 2020-11-25 | 202100431 |  |  | 2020-12-16
Rinnai America | Rinnai | E60SR | Water | Natural Gas | Power | FALSE | FALSE | 1 | FALSE | TRUE | FALSE |  | None | Condensing | Step Modulating | Other | Variable-Speed |  |  |  | 60000 | 56000 | [9 empty] | 95.5 |  | Federally-Regulated Consumer Product | 2020-11-25 | 8992708 |  |  | 2020-12-16
Rinnai America | Rinnai | M090S | Water | LPG | Power | FALSE | FALSE | 1 | TRUE |  | FALSE |  | None | Condensing | Step Modulating | Other | Variable-Speed |  |  |  | 90000 | 84000 | [9 empty] | 95 |  | Federally-Regulated Consumer Product | 2020-11-25 | 202100426 |  |  | 2020-12-16
Rinnai America | Rinnai | E75C | Water | Natural Gas | Induced Draft | FALSE | FALSE | 1 | FALSE | TRUE | FALSE |  | None | Condensing | Step Modulating | Other |  |  |  |  | 75000 | 69000 | [9 empty] | 95.5 |  | Federally-Regulated Consumer Product | 2020-11-25 | 2100934 |  |  | 2020-12-16
Rinnai America | Rinnai | Q85S | Water | Natural Gas | Induced Draft | FALSE | FALSE | 1 | FALSE | TRUE | FALSE |  | None | Condensing | Step Modulating | Other | Variable-Speed |  |  |  | 85000 | 78000 | [9 empty] | 95.4 |  | Federally-Regulated Consumer Product | 2020-11-25 | 2100936 |  |  | 2020-12-16
Rinnai America | Rinnai | M120S | Water | LPG | Power | FALSE | FALSE | 1 | TRUE |  | FALSE |  | None | Condensing | Step Modulating | Other | Variable-Speed |  |  |  | 120000 | 112000 | [9 empty] | 95 |  | Federally-Regulated Consumer Product | 2020-11-25 | 202100428 |  |  | 2020-12-16
Rinnai America | Rinnai | (I60S) REB-A1800FF-US | Water | LPG | Power | FALSE | FALSE | 1 | TRUE |  | FALSE |  | None | Condensing | Step Modulating | Other | Multiple-Speed |  |  |  | 60000 | 57000 | [9 empty] | 95.1 |  | Federally-Regulated Consumer Product | 2020-11-25 | 203306039 |  |  | 2020-12-16
Rinnai America | Rinnai | E50CR | Water | LPG | Power | FALSE | FALSE | 1 | FALSE | TRUE | FALSE |  | None | Condensing | Step Modulating | Other | Variable-Speed |  |  |  | 50000 | 47000 | [9 empty] | 95.6 |  | Federally-Regulated Consumer Product | 2020-11-25 | 8991982 |  |  | 2020-12-16
Rinnai America | Rinnai | (I90C) REB-A2647FF-US | Water | LPG | Power | FALSE | FALSE | 1 | TRUE |  | FALSE |  | None | Condensing | Step Modulating | Other | Multiple-Speed |  |  |  | 90000 | 84000 | [9 empty] | 95.9 |  | Federally-Regulated Consumer Product | 2020-11-25 | 203306034 |  |  | 2020-12-16
Rinnai America | Rinnai | E85SR | Water | Natural Gas | Power | FALSE | FALSE | 1 | FALSE | TRUE | FALSE |  | None | Condensing | Step Modulating | Other | Variable-Speed |  |  |  | 85000 | 78000 | [9 empty] | 95.4 |  | Federally-Regulated Consumer Product | 2020-11-25 | 8991987 |  |  | 2020-12-16
Rinnai America | Rinnai | (I150S) REB-A4400FF-US | Water | LPG | Power | FALSE | FALSE | 1 | TRUE |  | FALSE |  | None | Condensing | Step Modulating | Other | Multiple-Speed |  |  |  | 150000 | 138000 | [9 empty] | 96 |  | Federally-Regulated Consumer Product | 2020-11-25 | 203306036 |  |  | 2020-12-16
Rinnai America | Rinnai | M120C | Water | LPG | Power | FALSE | FALSE | 1 | TRUE |  | FALSE |  | None | Condensing | Step Modulating | Other | Variable-Speed |  |  |  | 120000 | 112000 | [9 empty] | 95 |  | Federally-Regulated Consumer Product | 2020-11-25 | 202100473 |  |  | 2020-12-16
Rinnai America | Rinnai | M160S | Water | LPG | Power | FALSE | FALSE | 1 | TRUE |  | FALSE |  | None | Condensing | Step Modulating | Other | Variable-Speed |  |  |  | 160000 | 148000 | [9 empty] | 95 |  | Federally-Regulated Consumer Product | 2020-11-25 | 202100429 |  |  | 2020-12-16
Rinnai America | Rinnai | Q205S | Water | Natural Gas | Induced Draft | FALSE | FALSE | 1 | FALSE | TRUE | FALSE |  | None | Condensing | Step Modulating | Other | Variable-Speed |  |  |  | 205000 | 186000 | [9 empty] | 95 |  | Federally-Regulated Consumer Product | 2020-11-25 | 2100932 |  |  | 2020-12-16
Rinnai America | Rinnai | M090C | Water | LPG | Power | FALSE | FALSE | 1 | TRUE |  | FALSE |  | None | Condensing | Step Modulating | Other | Variable-Speed |  |  |  | 90000 | 84000 | [9 empty] | 95 |  | Federally-Regulated Consumer Product | 2020-11-25 | 202100431 |  |  | 2020-12-16
Rinnai America | Rinnai | E110C | Water | LPG | Power | FALSE | FALSE | 1 | FALSE | TRUE | FALSE |  | None | Condensing | Step Modulating | Other |  |  |  |  | 110000 | 101000 | [9 empty] | 95.5 |  | Federally-Regulated Consumer Product | 2020-11-25 | 2100937 |  |  | 2020-12-16
Rinnai America | Rinnai | E75CR | Water | LPG | Power | FALSE | FALSE | 1 | FALSE | TRUE | FALSE |  | None | Condensing | Step Modulating | Other | Variable-Speed |  |  |  | 75000 | 69000 | [9 empty] | 95.5 |  | Federally-Regulated Consumer Product | 2020-11-25 | 8991983 |  |  | 2020-12-16
Rinnai America | Rinnai | E110SR | Water | Natural Gas | Power | FALSE | FALSE | 1 | FALSE | TRUE | FALSE |  | None | Condensing | Step Modulating | Other | Variable-Speed |  |  |  | 110000 | 101000 | [9 empty] | 95.5 |  | Federally-Regulated Consumer Product | 2020-11-25 | 8991979 |  |  | 2020-12-16
Rinnai America | Rinnai | (I60C) REB-A1847FF-US | Water | LPG | Power | FALSE | FALSE | 1 | TRUE |  | FALSE |  | None | Condensing | Step Modulating | Other | Multiple-Speed |  |  |  | 60000 | 57000 | [9 empty] | 95.1 |  | Federally-Regulated Consumer Product | 2020-11-25 | 203306035 |  |  | 2020-12-16
Rinnai America | Rinnai | E85SR | Water | LPG | Power | FALSE | FALSE | 1 | FALSE | TRUE | FALSE |  | None | Condensing | Step Modulating | Other | Variable-Speed |  |  |  | 85000 | 78000 | [9 empty] | 95.4 |  | Federally-Regulated Consumer Product | 2020-11-25 | 8991987 |  |  | 2020-12-16
Rinnai America | Rinnai | (I90C) REB-A2647FF-US | Water | Natural Gas | Power | FALSE | FALSE | 1 | TRUE |  | FALSE |  | None | Condensing | Step Modulating | Other | Multiple-Speed |  |  |  | 90000 | 84000 | [9 empty] | 95.9 |  | Federally-Regulated Consumer Product | 2020-11-25 | 203306034 |  |  | 2020-12-16
Rinnai America | Rinnai | M060S | Water | LPG | Power | FALSE | FALSE | 1 | TRUE |  | FALSE |  | None | Condensing | Step Modulating | Other | Variable-Speed |  |  |  | 60000 | 57000 | [9 empty] | 95 |  | Federally-Regulated Consumer Product | 2020-11-25 | 202100425 |  |  | 2020-12-16
Rinnai America | Rinnai | E110SR | Water | LPG | Power | FALSE | FALSE | 1 | FALSE | TRUE | FALSE |  | None | Condensing | Step Modulating | Other | Variable-Speed |  |  |  | 110000 | 101000 | [9 empty] | 95.5 |  | Federally-Regulated Consumer Product | 2020-11-25 | 8991979 |  |  | 2020-12-16
Rinnai America | Rinnai | (I120S) REB-A3500FF-US | Water | Natural Gas | Power | FALSE | FALSE | 1 | TRUE |  | FALSE |  | None | Condensing | Step Modulating | Other | Multiple-Speed |  |  |  | 120000 | 112000 | [9 empty] | 95.5 |  | Federally-Regulated Consumer Product | 2020-11-25 | 203306037 |  |  | 2020-12-16
Rinnai America | Rinnai | (I90S) REB-A2600FF-US | Water | Natural Gas | Power | FALSE | FALSE | 1 | TRUE |  | FALSE |  | None | Condensing | Step Modulating | Other | Multiple-Speed |  |  |  | 90000 | 84000 | [9 empty] | 95.9 |  | Federally-Regulated Consumer Product | 2020-11-25 | 203306038 |  |  | 2020-12-16
Rinnai America | Rinnai | E110CR | Water | Natural Gas | Pressure | FALSE | FALSE | 1 | FALSE | TRUE | FALSE |  | None | Condensing | Step Modulating | Other | Variable-Speed |  |  |  | 110000 | 101000 | [9 empty] | 95.5 |  | Federally-Regulated Consumer Product | 2020-11-25 | 8991740 |  |  | 2020-12-16
Rinnai America | Rinnai | E50C | Water | LPG | Induced Draft | FALSE | FALSE | 1 | FALSE | TRUE | FALSE |  | None | Condensing | Step Modulating | Other |  |  |  |  | 50000 | 47000 | [9 empty] | 95.6 |  | Federally-Regulated Consumer Product | 2020-11-25 | 6746803 |  |  | 2020-12-16
Rinnai America | Rinnai | M160C | Water | Natural Gas | Power | FALSE | FALSE | 1 | TRUE |  | FALSE |  | None | Condensing | Step Modulating | Other | Variable-Speed |  |  |  | 160000 | 148000 | [9 empty] | 95 |  | Federally-Regulated Consumer Product | 2020-11-25 | 202100474 |  |  | 2020-12-16
Rinnai America | Rinnai | (I120C) REB-A3558FF-US | Water | LPG | Power | FALSE | FALSE | 1 | TRUE |  | FALSE |  | None | Condensing | Step Modulating | Other | Multiple-Speed |  |  |  | 120000 | 112000 | [9 empty] | 95.5 |  | Federally-Regulated Consumer Product | 2020-11-25 | 203306033 |  |  | 2020-12-16
Rinnai America | Rinnai | E110CR | Water | LPG | Pressure | FALSE | FALSE | 1 | FALSE | TRUE | FALSE |  | None | Condensing | Step Modulating | Other | Variable-Speed |  |  |  | 110000 | 101000 | [9 empty] | 95.5 |  | Federally-Regulated Consumer Product | 2020-11-25 | 8991740 |  |  | 2020-12-16
Rinnai America | Rinnai | M060S | Water | Natural Gas | Power | FALSE | FALSE | 1 | TRUE |  | FALSE |  | None | Condensing | Step Modulating | Other | Variable-Speed |  |  |  | 60000 | 57000 | [9 empty] | 95 |  | Federally-Regulated Consumer Product | 2020-11-25 | 202100425 |  |  | 2020-12-16
Rinnai America | Rinnai | E110C | Water | Natural Gas | Power | FALSE | FALSE | 1 | FALSE | TRUE | FALSE |  | None | Condensing | Step Modulating | Other |  |  |  |  | 110000 | 101000 | [9 empty] | 95.5 |  | Federally-Regulated Consumer Product | 2020-11-25 | 2100937 |  |  | 2020-12-16
Rinnai America | Rinnai | M120C | Water | Natural Gas | Power | FALSE | FALSE | 1 | TRUE |  | FALSE |  | None | Condensing | Step Modulating | Other | Variable-Speed |  |  |  | 120000 | 112000 | [9 empty] | 95 |  | Federally-Regulated Consumer Product | 2020-11-25 | 202100473 |  |  | 2020-12-16
Rinnai America | Rinnai | M160C | Water | LPG | Power | FALSE | FALSE | 1 | TRUE |  | FALSE |  | None | Condensing | Step Modulating | Other | Variable-Speed |  |  |  | 160000 | 148000 | [9 empty] | 95 |  | Federally-Regulated Consumer Product | 2020-11-25 | 202100474 |  |  | 2020-12-16
Rinnai America | Rinnai | E60SR | Water | LPG | Power | FALSE | FALSE | 1 | FALSE | TRUE | FALSE |  | None | Condensing | Step Modulating | Other | Variable-Speed |  |  |  | 60000 | 56000 | [9 empty] | 95.5 |  | Federally-Regulated Consumer Product | 2020-11-25 | 8992708 |  |  | 2020-12-16
Rinnai America | Rinnai | E75CR | Water | Natural Gas | Power | FALSE | FALSE | 1 | FALSE | TRUE | FALSE |  | None | Condensing | Step Modulating | Other | Variable-Speed |  |  |  | 75000 | 69000 | [9 empty] | 95.5 |  | Federally-Regulated Consumer Product | 2020-11-25 | 8991983 |  |  | 2020-12-16
Rinnai America | Rinnai | Q175S | Water | LPG | Induced Draft | FALSE | FALSE | 1 | FALSE | TRUE | FALSE |  | None | Condensing | Step Modulating | Other | Variable-Speed |  |  |  | 175000 | 162000 | [9 empty] | 95 |  | Federally-Regulated Consumer Product | 2020-11-25 | 2100933 |  |  | 2020-12-16
Rinnai America | Rinnai | (I60C) REB-A1847FF-US | Water | Natural Gas | Power | FALSE | FALSE | 1 | TRUE |  | FALSE |  | None | Condensing | Step Modulating | Other | Multiple-Speed |  |  |  | 60000 | 57000 | [9 empty] | 95.1 |  | Federally-Regulated Consumer Product | 2020-11-25 | 203306035 |  |  | 2020-12-16
Rinnai America | Rinnai | M090S | Water | Natural Gas | Power | FALSE | FALSE | 1 | TRUE |  | FALSE |  | None | Condensing | Step Modulating | Other | Variable-Speed |  |  |  | 90000 | 84000 | [9 empty] | 95 |  | Federally-Regulated Consumer Product | 2020-11-25 | 202100426 |  |  | 2020-12-16
Rinnai America | Rinnai | (I60S) REB-A1800FF-US | Water | Natural Gas | Power | FALSE | FALSE | 1 | TRUE |  | FALSE |  | None | Condensing | Step Modulating | Other | Multiple-Speed |  |  |  | 60000 | 57000 | [9 empty] | 95.1 |  | Federally-Regulated Consumer Product | 2020-11-25 | 203306039 |  |  | 2020-12-16
Rinnai America | Rinnai | Q205S | Water | LPG | Induced Draft | FALSE | FALSE | 1 | FALSE | TRUE | FALSE |  | None | Condensing | Step Modulating | Other | Variable-Speed |  |  |  | 205000 | 186000 | [9 empty] | 95 |  | Federally-Regulated Consumer Product | 2020-11-25 | 2100932 |  |  | 2020-12-16
Rinnai America | Rinnai | E50C | Water | Natural Gas | Induced Draft | FALSE | FALSE | 1 | FALSE | TRUE | FALSE |  | None | Condensing | Step Modulating | Other |  |  |  |  | 50000 | 47000 | [9 empty] | 95.6 |  | Federally-Regulated Consumer Product | 2020-11-25 | 6746803 |  |  | 2020-12-16
Rinnai America | Rinnai | M160S | Water | Natural Gas | Power | FALSE | FALSE | 1 | TRUE |  | FALSE |  | None | Condensing | Step Modulating | Other | Variable-Speed |  |  |  | 160000 | 148000 | [9 empty] | 95 |  | Federally-Regulated Consumer Product | 2020-11-25 | 202100429 |  |  | 2020-12-16
Rinnai America | Rinnai | Q175S | Water | Natural Gas | Induced Draft | FALSE | FALSE | 1 | FALSE | TRUE | FALSE |  | None | Condensing | Step Modulating | Other | Variable-Speed |  |  |  | 175000 | 162000 | [9 empty] | 95 |  | Federally-Regulated Consumer Product | 2020-11-25 | 2100933 |  |  | 2020-12-16
Rinnai America | Rinnai | M060C | Water | LPG | Power | FALSE | FALSE | 1 | TRUE |  | FALSE |  | None | Condensing | Step Modulating | Other | Variable-Speed |  |  |  | 60000 | 57000 | [9 empty] | 95 |  | Federally-Regulated Consumer Product | 2020-11-25 | 202100471 |  |  | 2020-12-16
Rinnai America | Rinnai | E50CR | Water | Natural Gas | Power | FALSE | FALSE | 1 | FALSE | TRUE | FALSE |  | None | Condensing | Step Modulating | Other | Variable-Speed |  |  |  | 50000 | 47000 | [9 empty] | 95.6 |  | Federally-Regulated Consumer Product | 2020-11-25 | 8991982 |  |  | 2020-12-16
Rinnai America | Rinnai | (I150S) REB-A4400FF-US | Water | Natural Gas | Power | FALSE | FALSE | 1 | TRUE |  | FALSE |  | None | Condensing | Step Modulating | Other | Multiple-Speed |  |  |  | 150000 | 138000 | [9 empty] | 96 |  | Federally-Regulated Consumer Product | 2020-12-16 | 203306036 |  |  | 2020-12-16
Rinnai America | Rinnai | E75C | Water | LPG | Induced Draft | FALSE | FALSE | 1 | FALSE | TRUE | FALSE |  | None | Condensing | Step Modulating | Other |  |  |  |  | 75000 | 69000 | [9 empty] | 95.5 |  | Federally-Regulated Consumer Product | 2020-12-16 | 2100934 |  |  | 2020-12-16
Rinnai America | Rinnai | M060C | Water | Natural Gas | Power | FALSE | FALSE | 1 | TRUE |  | FALSE |  | None | Condensing | Step Modulating | Other | Variable-Speed |  |  |  | 60000 | 57000 | [9 empty] | 95 |  | Federally-Regulated Consumer Product | 2020-12-16 | 202100471 |  |  | 2020-12-16
Rinnai America | Rinnai | (I120S) REB-A3500FF-US | Water | LPG | Power | FALSE | FALSE | 1 | TRUE |  | FALSE |  | None | Condensing | Step Modulating | Other | Multiple-Speed |  |  |  | 120000 | 112000 | [9 empty] | 95.5 |  | Federally-Regulated Consumer Product | 2020-12-16 | 203306037 |  |  | 2020-12-16
Rinnai America | Rinnai | Q85S | Water | LPG | Induced Draft | FALSE | FALSE | 1 | FALSE | TRUE | FALSE |  | None | Condensing | Step Modulating | Other | Variable-Speed |  |  |  | 85000 | 78000 | [9 empty] | 95.4 |  | Federally-Regulated Consumer Product | 2020-12-16 | 2100936 |  |  | 2020-12-16
Rinnai America | Rinnai | (I90S) REB-A2600FF-US | Water | LPG | Power | FALSE | FALSE | 1 | TRUE |  | FALSE |  | None | Condensing | Step Modulating | Other | Multiple-Speed |  |  |  | 90000 | 84000 | [9 empty] | 95.9 |  | Federally-Regulated Consumer Product | 2020-12-16 | 203306038 |  |  | 2020-12-16
Rinnai America | Rinnai | (I120C) REB-A3558FF-US | Water | Natural Gas | Power | FALSE | FALSE | 1 | TRUE |  | FALSE |  | None | Condensing | Step Modulating | Other | Multiple-Speed |  |  |  | 120000 | 112000 | [9 empty] | 95.5 |  | Federally-Regulated Consumer Product | 2020-12-16 | 203306033 |  |  | 2020-12-16
Rinnai America | Rinnai | M120S | Water | Natural Gas | Power | FALSE | FALSE | 1 | TRUE |  | FALSE |  | None | Condensing | Step Modulating | Other | Variable-Speed |  |  |  | 120000 | 112000 | [9 empty] | 95 |  | Federally-Regulated Consumer Product | 2020-12-16 | 202100428 |  |  | 2020-12-16
Rinnai America | Rinnai | M090C | Water | Natural Gas | Power | FALSE | FALSE | 1 | TRUE |  | FALSE |  | None | Condensing | Step Modulating | Other | Variable-Speed |  |  |  | 90000 | 84000 | [9 empty] | 95 |  | Federally-Regulated Consumer Product | 2020-12-16 | 202100431 |  |  | 2020-12-16
Rinnai America | Rinnai | E60SR | Water | Natural Gas | Power | FALSE | FALSE | 1 | FALSE | TRUE | FALSE |  | None | Condensing | Step Modulating | Other | Variable-Speed |  |  |  | 60000 | 56000 | [9 empty] | 95.5 |  | Federally-Regulated Consumer Product | 2020-12-16 | 8992708 |  |  | 2020-12-16
Rinnai America | Rinnai | M090S | Water | LPG | Power | FALSE | FALSE | 1 | TRUE |  | FALSE |  | None | Condensing | Step Modulating | Other | Variable-Speed |  |  |  | 90000 | 84000 | [9 empty] | 95 |  | Federally-Regulated Consumer Product | 2020-12-16 | 202100426 |  |  | 2020-12-16
Rinnai America | Rinnai | E75C | Water | Natural Gas | Induced Draft | FALSE | FALSE | 1 | FALSE | TRUE | FALSE |  | None | Condensing | Step Modulating | Other |  |  |  |  | 75000 | 69000 | [9 empty] | 95.5 |  | Federally-Regulated Consumer Product | 2020-12-16 | 2100934 |  |  | 2020-12-16
Rinnai America | Rinnai | Q85S | Water | Natural Gas | Induced Draft | FALSE | FALSE | 1 | FALSE | TRUE | FALSE |  | None | Condensing | Step Modulating | Other | Variable-Speed |  |  |  | 85000 | 78000 | [9 empty] | 95.4 |  | Federally-Regulated Consumer Product | 2020-12-16 | 2100936 |  |  | 2020-12-16
Rinnai America | Rinnai | M120S | Water | LPG | Power | FALSE | FALSE | 1 | TRUE |  | FALSE |  | None | Condensing | Step Modulating | Other | Variable-Speed |  |  |  | 120000 | 112000 | [9 empty] | 95 |  | Federally-Regulated Consumer Product | 2020-12-16 | 202100428 |  |  | 2020-12-16
Rinnai America | Rinnai | (I60S) REB-A1800FF-US | Water | LPG | Power | FALSE | FALSE | 1 | TRUE |  | FALSE |  | None | Condensing | Step Modulating | Other | Multiple-Speed |  |  |  | 60000 | 57000 | [9 empty] | 95.1 |  | Federally-Regulated Consumer Product | 2020-12-16 | 203306039 |  |  | 2020-12-16
Rinnai America | Rinnai | E50CR | Water | LPG | Power | FALSE | FALSE | 1 | FALSE | TRUE | FALSE |  | None | Condensing | Step Modulating | Other | Variable-Speed |  |  |  | 50000 | 47000 | [9 empty] | 95.6 |  | Federally-Regulated Consumer Product | 2020-12-16 | 8991982 |  |  | 2020-12-16
Rinnai America | Rinnai | (I90C) REB-A2647FF-US | Water | LPG | Power | FALSE | FALSE | 1 | TRUE |  | FALSE |  | None | Condensing | Step Modulating | Other | Multiple-Speed |  |  |  | 90000 | 84000 | [9 empty] | 95.9 |  | Federally-Regulated Consumer Product | 2020-12-16 | 203306034 |  |  | 2020-12-16
Rinnai America | Rinnai | E85SR | Water | Natural Gas | Power | FALSE | FALSE | 1 | FALSE | TRUE | FALSE |  | None | Condensing | Step Modulating | Other | Variable-Speed |  |  |  | 85000 | 78000 | [9 empty] | 95.4 |  | Federally-Regulated Consumer Product | 2020-12-16 | 8991987 |  |  | 2020-12-16
Rinnai America | Rinnai | (I150S) REB-A4400FF-US | Water | LPG | Power | FALSE | FALSE | 1 | TRUE |  | FALSE |  | None | Condensing | Step Modulating | Other | Multiple-Speed |  |  |  | 150000 | 138000 | [9 empty] | 96 |  | Federally-Regulated Consumer Product | 2020-12-16 | 203306036 |  |  | 2020-12-16
Rinnai America | Rinnai | M120C | Water | LPG | Power | FALSE | FALSE | 1 | TRUE |  | FALSE |  | None | Condensing | Step Modulating | Other | Variable-Speed |  |  |  | 120000 | 112000 | [9 empty] | 95 |  | Federally-Regulated Consumer Product | 2020-12-16 | 202100473 |  |  | 2020-12-16
Rinnai America | Rinnai | M160S | Water | LPG | Power | FALSE | FALSE | 1 | TRUE |  | FALSE |  | None | Condensing | Step Modulating | Other | Variable-Speed |  |  |  | 160000 | 148000 | [9 empty] | 95 |  | Federally-Regulated Consumer Product | 2020-12-16 | 202100429 |  |  | 2020-12-16
Rinnai America | Rinnai | Q205S | Water | Natural Gas | Induced Draft | FALSE | FALSE | 1 | FALSE | TRUE | FALSE |  | None | Condensing | Step Modulating | Other | Variable-Speed |  |  |  | 205000 | 186000 | [9 empty] | 95 |  | Federally-Regulated Consumer Product | 2020-12-16 | 2100932 |  |  | 2020-12-16
Rinnai America | Rinnai | M090C | Water | LPG | Power | FALSE | FALSE | 1 | TRUE |  | FALSE |  | None | Condensing | Step Modulating | Other | Variable-Speed |  |  |  | 90000 | 84000 | [9 empty] | 95 |  | Federally-Regulated Consumer Product | 2020-12-16 | 202100431 |  |  | 2020-12-16
Rinnai America | Rinnai | E110C | Water | LPG | Power | FALSE | FALSE | 1 | FALSE | TRUE | FALSE |  | None | Condensing | Step Modulating | Other |  |  |  |  | 110000 | 101000 | [9 empty] | 95.5 |  | Federally-Regulated Consumer Product | 2020-12-16 | 2100937 |  |  | 2020-12-16
Rinnai America | Rinnai | E75CR | Water | LPG | Power | FALSE | FALSE | 1 | FALSE | TRUE | FALSE |  | None | Condensing | Step Modulating | Other | Variable-Speed |  |  |  | 75000 | 69000 | [9 empty] | 95.5 |  | Federally-Regulated Consumer Product | 2020-12-16 | 8991983 |  |  | 2020-12-16
Rinnai America | Rinnai | E110SR | Water | Natural Gas | Power | FALSE | FALSE | 1 | FALSE | TRUE | FALSE |  | None | Condensing | Step Modulating | Other | Variable-Speed |  |  |  | 110000 | 101000 | [9 empty] | 95.5 |  | Federally-Regulated Consumer Product | 2020-12-16 | 8991979 |  |  | 2020-12-16
Rinnai America | Rinnai | (I60C) REB-A1847FF-US | Water | LPG | Power | FALSE | FALSE | 1 | TRUE |  | FALSE |  | None | Condensing | Step Modulating | Other | Multiple-Speed |  |  |  | 60000 | 57000 | [9 empty] | 95.1 |  | Federally-Regulated Consumer Product | 2020-12-16 | 203306035 |  |  | 2020-12-16
Rinnai America | Rinnai | E85SR | Water | LPG | Power | FALSE | FALSE | 1 | FALSE | TRUE | FALSE |  | None | Condensing | Step Modulating | Other | Variable-Speed |  |  |  | 85000 | 78000 | [9 empty] | 95.4 |  | Federally-Regulated Consumer Product | 2020-12-16 | 8991987 |  |  | 2020-12-16
Rinnai America | Rinnai | (I90C) REB-A2647FF-US | Water | Natural Gas | Power | FALSE | FALSE | 1 | TRUE |  | FALSE |  | None | Condensing | Step Modulating | Other | Multiple-Speed |  |  |  | 90000 | 84000 | [9 empty] | 95.9 |  | Federally-Regulated Consumer Product | 2020-12-16 | 203306034 |  |  | 2020-12-16
Rinnai America | Rinnai | M060S | Water | LPG | Power | FALSE | FALSE | 1 | TRUE |  | FALSE |  | None | Condensing | Step Modulating | Other | Variable-Speed |  |  |  | 60000 | 57000 | [9 empty] | 95 |  | Federally-Regulated Consumer Product | 2020-12-16 | 202100425 |  |  | 2020-12-16
Rinnai America | Rinnai | E110SR | Water | LPG | Power | FALSE | FALSE | 1 | FALSE | TRUE | FALSE |  | None | Condensing | Step Modulating | Other | Variable-Speed |  |  |  | 110000 | 101000 | [9 empty] | 95.5 |  | Federally-Regulated Consumer Product | 2020-12-16 | 8991979 |  |  | 2020-12-16
Rinnai America | Rinnai | (I120S) REB-A3500FF-US | Water | Natural Gas | Power | FALSE | FALSE | 1 | TRUE |  | FALSE |  | None | Condensing | Step Modulating | Other | Multiple-Speed |  |  |  | 120000 | 112000 | [9 empty] | 95.5 |  | Federally-Regulated Consumer Product | 2020-12-16 | 203306037 |  |  | 2020-12-16
Rinnai America | Rinnai | (I90S) REB-A2600FF-US | Water | Natural Gas | Power | FALSE | FALSE | 1 | TRUE |  | FALSE |  | None | Condensing | Step Modulating | Other | Multiple-Speed |  |  |  | 90000 | 84000 | [9 empty] | 95.9 |  | Federally-Regulated Consumer Product | 2020-12-16 | 203306038 |  |  | 2020-12-16
Rinnai America | Rinnai | E110CR | Water | Natural Gas | Pressure | FALSE | FALSE | 1 | FALSE | TRUE | FALSE |  | None | Condensing | Step Modulating | Other | Variable-Speed |  |  |  | 110000 | 101000 | [9 empty] | 95.5 |  | Federally-Regulated Consumer Product | 2020-12-16 | 8991740 |  |  | 2020-12-16
Rinnai America | Rinnai | E50C | Water | LPG | Induced Draft | FALSE | FALSE | 1 | FALSE | TRUE | FALSE |  | None | Condensing | Step Modulating | Other |  |  |  |  | 50000 | 47000 | [9 empty] | 95.6 |  | Federally-Regulated Consumer Product | 2020-12-16 | 6746803 |  |  | 2020-12-16
Rinnai America | Rinnai | M160C | Water | Natural Gas | Power | FALSE | FALSE | 1 | TRUE |  | FALSE |  | None | Condensing | Step Modulating | Other | Variable-Speed |  |  |  | 160000 | 148000 | [9 empty] | 95 |  | Federally-Regulated Consumer Product | 2020-12-16 | 202100474 |  |  | 2020-12-16
Rinnai America | Rinnai | (I120C) REB-A3558FF-US | Water | LPG | Power | FALSE | FALSE | 1 | TRUE |  | FALSE |  | None | Condensing | Step Modulating | Other | Multiple-Speed |  |  |  | 120000 | 112000 | [9 empty] | 95.5 |  | Federally-Regulated Consumer Product | 2020-12-16 | 203306033 |  |  | 2020-12-16
Rinnai America | Rinnai | E110CR | Water | LPG | Pressure | FALSE | FALSE | 1 | FALSE | TRUE | FALSE |  | None | Condensing | Step Modulating | Other | Variable-Speed |  |  |  | 110000 | 101000 | [9 empty] | 95.5 |  | Federally-Regulated Consumer Product | 2020-12-16 | 8991740 |  |  | 2020-12-16
Rinnai America | Rinnai | M060S | Water | Natural Gas | Power | FALSE | FALSE | 1 | TRUE |  | FALSE |  | None | Condensing | Step Modulating | Other | Variable-Speed |  |  |  | 60000 | 57000 | [9 empty] | 95 |  | Federally-Regulated Consumer Product | 2020-12-16 | 202100425 |  |  | 2020-12-16
Rinnai America | Rinnai | E110C | Water | Natural Gas | Power | FALSE | FALSE | 1 | FALSE | TRUE | FALSE |  | None | Condensing | Step Modulating | Other |  |  |  |  | 110000 | 101000 | [9 empty] | 95.5 |  | Federally-Regulated Consumer Product | 2020-12-16 | 2100937 |  |  | 2020-12-16
Rinnai America | Rinnai | M120C | Water | Natural Gas | Power | FALSE | FALSE | 1 | TRUE |  | FALSE |  | None | Condensing | Step Modulating | Other | Variable-Speed |  |  |  | 120000 | 112000 | [9 empty] | 95 |  | Federally-Regulated Consumer Product | 2020-12-16 | 202100473 |  |  | 2020-12-16
Rinnai America | Rinnai | M160C | Water | LPG | Power | FALSE | FALSE | 1 | TRUE |  | FALSE |  | None | Condensing | Step Modulating | Other | Variable-Speed |  |  |  | 160000 | 148000 | [9 empty] | 95 |  | Federally-Regulated Consumer Product | 2020-12-16 | 202100474 |  |  | 2020-12-16
Rinnai America | Rinnai | E60SR | Water | LPG | Power | FALSE | FALSE | 1 | FALSE | TRUE | FALSE |  | None | Condensing | Step Modulating | Other | Variable-Speed |  |  |  | 60000 | 56000 | [9 empty] | 95.5 |  | Federally-Regulated Consumer Product | 2020-12-16 | 8992708 |  |  | 2020-12-16
Rinnai America | Rinnai | E75CR | Water | Natural Gas | Power | FALSE | FALSE | 1 | FALSE | TRUE | FALSE |  | None | Condensing | Step Modulating | Other | Variable-Speed |  |  |  | 75000 | 69000 | [9 empty] | 95.5 |  | Federally-Regulated Consumer Product | 2020-12-16 | 8991983 |  |  | 2020-12-16
Rinnai America | Rinnai | Q175S | Water | LPG | Induced Draft | FALSE | FALSE | 1 | FALSE | TRUE | FALSE |  | None | Condensing | Step Modulating | Other | Variable-Speed |  |  |  | 175000 | 162000 | [9 empty] | 95 |  | Federally-Regulated Consumer Product | 2020-12-16 | 2100933 |  |  | 2020-12-16
Rinnai America | Rinnai | (I60C) REB-A1847FF-US | Water | Natural Gas | Power | FALSE | FALSE | 1 | TRUE |  | FALSE |  | None | Condensing | Step Modulating | Other | Multiple-Speed |  |  |  | 60000 | 57000 | [9 empty] | 95.1 |  | Federally-Regulated Consumer Product | 2020-12-16 | 203306035 |  |  | 2020-12-16
Rinnai America | Rinnai | M090S | Water | Natural Gas | Power | FALSE | FALSE | 1 | TRUE |  | FALSE |  | None | Condensing | Step Modulating | Other | Variable-Speed |  |  |  | 90000 | 84000 | [9 empty] | 95 |  | Federally-Regulated Consumer Product | 2020-12-16 | 202100426 |  |  | 2020-12-16
Rinnai America | Rinnai | (I60S) REB-A1800FF-US | Water | Natural Gas | Power | FALSE | FALSE | 1 | TRUE |  | FALSE |  | None | Condensing | Step Modulating | Other | Multiple-Speed |  |  |  | 60000 | 57000 | [9 empty] | 95.1 |  | Federally-Regulated Consumer Product | 2020-12-16 | 203306039 |  |  | 2020-12-16
Rinnai America | Rinnai | Q205S | Water | LPG | Induced Draft | FALSE | FALSE | 1 | FALSE | TRUE | FALSE |  | None | Condensing | Step Modulating | Other | Variable-Speed |  |  |  | 205000 | 186000 | [9 empty] | 95 |  | Federally-Regulated Consumer Product | 2020-12-16 | 2100932 |  |  | 2020-12-16
Rinnai America | Rinnai | E50C | Water | Natural Gas | Induced Draft | FALSE | FALSE | 1 | FALSE | TRUE | FALSE |  | None | Condensing | Step Modulating | Other |  |  |  |  | 50000 | 47000 | [9 empty] | 95.6 |  | Federally-Regulated Consumer Product | 2020-12-16 | 6746803 |  |  | 2020-12-16
Rinnai America | Rinnai | M160S | Water | Natural Gas | Power | FALSE | FALSE | 1 | TRUE |  | FALSE |  | None | Condensing | Step Modulating | Other | Variable-Speed |  |  |  | 160000 | 148000 | [9 empty] | 95 |  | Federally-Regulated Consumer Product | 2020-12-16 | 202100429 |  |  | 2020-12-16
Rinnai America | Rinnai | Q175S | Water | Natural Gas | Induced Draft | FALSE | FALSE | 1 | FALSE | TRUE | FALSE |  | None | Condensing | Step Modulating | Other | Variable-Speed |  |  |  | 175000 | 162000 | [9 empty] | 95 |  | Federally-Regulated Consumer Product | 2020-12-16 | 2100933 |  |  | 2020-12-16
Rinnai America | Rinnai | M060C | Water | LPG | Power | FALSE | FALSE | 1 | TRUE |  | FALSE |  | None | Condensing | Step Modulating | Other | Variable-Speed |  |  |  | 60000 | 57000 | [9 empty] | 95 |  | Federally-Regulated Consumer Product | 2020-12-16 | 202100471 |  |  | 2020-12-16
Rinnai America | Rinnai | E50CR | Water | Natural Gas | Power | FALSE | FALSE | 1 | FALSE | TRUE | FALSE |  | None | Condensing | Step Modulating | Other | Variable-Speed |  |  |  | 50000 | 47000 | [9 empty] | 95.6 |  | Federally-Regulated Consumer Product | 2020-12-16 | 8991982 |  |  | 2020-12-16
Laars Heating Systems Company | BRADFORD WHITE | BMFTCW199(N,P)**** | Water | Natural Gas | Pressure | FALSE | FALSE | 1 | TRUE | TRUE | FALSE |  | None | Condensing | Step Modulating | Other |  |  |  |  | 199000 | 181000 | [9 empty] | 95 | 80 | Federally-Regulated Consumer Product | 2020-12-09 | 10480969 |  |  | 2020-12-16
Laars Heating Systems Company | BRADFORD WHITE | BMFTHW199(N,P)**** | Water | LPG | Pressure | FALSE | FALSE | 1 | FALSE | TRUE | FALSE |  | None | Condensing | Step Modulating | Other |  |  |  |  | 199000 | 181000 | [9 empty] | 95 | 80 | Federally-Regulated Consumer Product | 2020-12-09 | 10480973 |  |  | 2020-12-16
Laars Heating Systems Company | BRADFORD WHITE | BMFTHW080(N,P)**** | Water | LPG | Pressure | FALSE | FALSE | 1 | FALSE | TRUE | FALSE |  | None | Condensing | Step Modulating | Other |  |  |  |  | 80000 | 74000 | [9 empty] | 95 | 80 | Federally-Regulated Consumer Product | 2020-12-09 | 10480970 |  |  | 2020-12-16
Laars Heating Systems Company | BRADFORD WHITE | BMFTCW199(N,P)**** | Water | LPG | Pressure | FALSE | FALSE | 1 | TRUE | TRUE | FALSE |  | None | Condensing | Step Modulating | Other |  |  |  |  | 199000 | 181000 | [9 empty] | 95 | 80 | Federally-Regulated Consumer Product | 2020-12-09 | 10480969 |  |  | 2020-12-16
Laars Heating Systems Company | BRADFORD WHITE | BMFTHW100(N,P)**** | Water | LPG | Pressure | FALSE | FALSE | 1 | FALSE | TRUE | FALSE |  | None | Condensing | Step Modulating | Other |  |  |  |  | 100000 | 93000 | [9 empty] | 95 | 80 | Federally-Regulated Consumer Product | 2020-12-09 | 10480971 |  |  | 2020-12-16
Laars Heating Systems Company | BRADFORD WHITE | BMFTCF199(N,P)**** | Water | LPG | Pressure | FALSE | FALSE | 1 | TRUE |  | FALSE |  | None | Condensing | Step Modulating | Other | Multiple-Speed |  |  |  | 199000 | 181000 | [9 empty] | 95 | 80 | Federally-Regulated Consumer Product | 2020-12-09 | 10480967 |  |  | 2020-12-16
Laars Heating Systems Company | BRADFORD WHITE | BMFTC(F,W)140(N,P)**** | Water | Natural Gas | Pressure | FALSE | FALSE | 1 | TRUE |  | FALSE |  | None | Condensing | Step Modulating | Other |  |  |  |  | 140000 | 129000 | [9 empty] | 95 | 80 | Federally-Regulated Consumer Product | 2020-12-09 | 8273263 |  |  | 2020-12-16
Laars Heating Systems Company | BRADFORD WHITE | BMFTHW100(N,P)**** | Water | Natural Gas | Pressure | FALSE | FALSE | 1 | FALSE | TRUE | FALSE |  | None | Condensing | Step Modulating | Other |  |  |  |  | 100000 | 93000 | [9 empty] | 95 | 80 | Federally-Regulated Consumer Product | 2020-12-09 | 10480971 |  |  | 2020-12-16
Laars Heating Systems Company | BRADFORD WHITE | BMFTHW120(N,P)**** | Water | LPG | Pressure | FALSE | FALSE | 1 | FALSE | TRUE | FALSE |  | None | Condensing | Step Modulating | Other |  |  |  |  | 120000 | 111000 | [9 empty] | 95 | 80 | Federally-Regulated Consumer Product | 2019-10-11 |  |  |  | 2020-12-16
Laars Heating Systems Company | BRADFORD WHITE | BMFTHW080(N,P)**** | Water | Natural Gas | Pressure | FALSE | FALSE | 1 | FALSE | TRUE | FALSE |  | None | Condensing | Step Modulating | Other |  |  |  |  | 80000 | 74000 | [9 empty] | 95 | 80 | Federally-Regulated Consumer Product | 2020-12-09 | 10480970 |  |  | 2020-12-16
Laars Heating Systems Company | BRADFORD WHITE | BMFTHW120(N,P)**** | Water | Natural Gas | Pressure | FALSE | FALSE | 1 | FALSE | TRUE | FALSE |  | None | Condensing | Step Modulating | Other |  |  |  |  | 120000 | 111000 | [9 empty] | 95 | 80 | Federally-Regulated Consumer Product | 2019-10-11 |  |  |  | 2020-12-16
Laars Heating Systems Company | BRADFORD WHITE | BMFTHW199(N,P)**** | Water | Natural Gas | Pressure | FALSE | FALSE | 1 | FALSE | TRUE | FALSE |  | None | Condensing | Step Modulating | Other |  |  |  |  | 199000 | 181000 | [9 empty] | 95 | 80 | Federally-Regulated Consumer Product | 2020-12-09 | 10480973 |  |  | 2020-12-16
Laars Heating Systems Company | BRADFORD WHITE | BMFTCF199(N,P)**** | Water | Natural Gas | Pressure | FALSE | FALSE | 1 | TRUE |  | FALSE |  | None | Condensing | Step Modulating | Other | Multiple-Speed |  |  |  | 199000 | 181000 | [9 empty] | 95 | 80 | Federally-Regulated Consumer Product | 2020-12-09 | 10480967 |  |  | 2020-12-16
Laars Heating Systems Company | BRADFORD WHITE | BMFTC(F,W)140(N,P)**** | Water | LPG | Pressure | FALSE | FALSE | 1 | TRUE |  | FALSE |  | None | Condensing | Step Modulating | Other |  |  |  |  | 140000 | 129000 | [9 empty] | 95 | 80 | Federally-Regulated Consumer Product | 2020-12-09 | 8273263 |  |  | 2020-12-16
Laars Heating Systems Company | BRADFORD WHITE | BMFTHW140(N,P)**** | Water | LPG | Pressure | FALSE | FALSE | 1 | TRUE |  | FALSE |  | None | Condensing | Step Modulating | Other |  |  |  |  | 140000 | 129000 | [9 empty] | 95 | 80 | Federally-Regulated Consumer Product | 2020-12-09 | 8273264 |  |  | 2020-12-16
Laars Heating Systems Company | BRADFORD WHITE | BMFTHW140(N,P)**** | Water | Natural Gas | Pressure | FALSE | FALSE | 1 | TRUE |  | FALSE |  | None | Condensing | Step Modulating | Other |  |  |  |  | 140000 | 129000 | [9 empty] | 95 | 80 | Federally-Regulated Consumer Product | 2020-12-09 | 8273264 |  |  | 2020-12-16
U.S. Boiler Co. | VELOCITY BOILER WORKS | PHNTM135CB | Water | Natural Gas | Power | FALSE | FALSE | 1 | FALSE | TRUE | FALSE |  | None | Condensing | Step Modulating | Other | Single-Speed |  |  |  | 120000 | 112000 | [9 empty] | 95 |  | Federally-Regulated Consumer Product | 2020-11-18 | 10347184 |  |  | 2020-12-23
U.S. Boiler Co. | VELOCITY BOILER WORKS | SHADW100 | Water | Natural Gas | Power | FALSE | FALSE | 1 | FALSE | TRUE | FALSE |  | None | Condensing | Step Modulating | Other |  |  |  |  | 100000 | 92000 | [9 empty] | 93.3 |  | Federally-Regulated Consumer Product | 2020-11-18 | 8935140 |  |  | 2020-12-23
U.S. Boiler Co. | VELOCITY BOILER WORKS | PHNTM080B | Water | LPG | Power | FALSE | FALSE | 1 | FALSE | TRUE | FALSE |  | None | Condensing | Step Modulating | Other | Single-Speed |  |  |  | 80000 | 74000 | [9 empty] | 95 |  | Federally-Regulated Consumer Product | 2020-11-18 | 9910435 |  |  | 2020-12-23
U.S. Boiler Co. | VELOCITY BOILER WORKS | RPTR270HB | Water | LPG | Power | FALSE | FALSE | 1 | FALSE | TRUE | FALSE |  | None | Condensing | Step Modulating | Other |  |  |  |  | 270000 | 252000 | [9 empty] | 95 |  | Federally-Regulated Consumer Product | 2020-11-18 | 10238770 |  |  | 2020-12-23
U.S. Boiler Co. | VELOCITY BOILER WORKS | PHNTM180CB | Water | Natural Gas | Power | FALSE | FALSE | 1 | FALSE | TRUE | FALSE |  | None | Condensing | Step Modulating | Other | Single-Speed |  |  |  | 180000 | 169000 | [9 empty] | 95 |  | Federally-Regulated Consumer Product | 2020-11-18 | 10347186 |  |  | 2020-12-23
U.S. Boiler Co. | VELOCITY BOILER WORKS | PHTM2136C | Water | Natural Gas | Power | FALSE | FALSE | 1 | FALSE | TRUE | FALSE |  | None | Condensing | Step Modulating | Other | Single-Speed |  |  |  | 120000 | 112000 | [9 empty] | 95 |  | Federally-Regulated Consumer Product | 2020-11-18 | 205301567 |  |  | 2020-12-23
U.S. Boiler Co. | VELOCITY BOILER WORKS | RPTR110HB | Water | Natural Gas | Power | FALSE | FALSE | 1 | FALSE | TRUE | FALSE |  | None | Condensing | Step Modulating | Other |  |  |  |  | 110000 | 103000 | [9 empty] | 96 |  | Federally-Regulated Consumer Product | 2020-11-18 | 10238767 |  |  | 2020-12-23
U.S. Boiler Co. | VELOCITY BOILER WORKS | SHADW180 | Water | Natural Gas | Power | FALSE | FALSE | 1 | FALSE | TRUE | FALSE |  | None | Condensing | Step Modulating | Other |  |  |  |  | 180000 | 170000 | [9 empty] | 94 |  | Federally-Regulated Consumer Product | 2020-11-18 | 8935143 |  |  | 2020-12-23
U.S. Boiler Co. | VELOCITY BOILER WORKS | RPTR110 | Water | LPG | Power | FALSE | FALSE | 1 | FALSE | TRUE | FALSE |  | None | Condensing | Step Modulating | Other | Single-Speed |  |  |  | 110000 | 102000 | [9 empty] | 95 |  | Federally-Regulated Consumer Product | 2020-11-18 | 8930772 |  |  | 2020-12-23
U.S. Boiler Co. | VELOCITY BOILER WORKS | RPTR155CB | Water | LPG | Power | FALSE | FALSE | 1 | FALSE | TRUE | FALSE |  | None | Condensing | Step Modulating | Other | Single-Speed |  |  |  | 155000 | 145000 | [9 empty] | 95 |  | Federally-Regulated Consumer Product | 2020-11-18 | 10238771 |  |  | 2020-12-23
U.S. Boiler Co. | VELOCITY BOILER WORKS | PHNTM150B | Water | Natural Gas | Power | FALSE | FALSE | 1 | FALSE | TRUE | FALSE |  | None | Condensing | Step Modulating | Other | Single-Speed |  |  |  | 150000 | 142000 | [9 empty] | 95 |  | Federally-Regulated Consumer Product | 2020-11-18 | 9910437 |  |  | 2020-12-23
U.S. Boiler Co. | VELOCITY BOILER WORKS | SHADW120 | Water | LPG | Power | FALSE | FALSE | 1 | FALSE | TRUE | FALSE |  | None | Condensing | Step Modulating | Other |  |  |  |  | 120000 | 112000 | [9 empty] | 94 |  | Federally-Regulated Consumer Product | 2020-11-18 | 8935141 |  |  | 2020-12-23
U.S. Boiler Co. | VELOCITY BOILER WORKS | PHNTM150CB | Water | LPG | Power | FALSE | FALSE | 1 | FALSE | TRUE | FALSE |  | None | Condensing | Step Modulating | Other | Single-Speed |  |  |  | 150000 | 142000 | [9 empty] | 95 |  | Federally-Regulated Consumer Product | 2020-11-18 | 10347185 |  |  | 2020-12-23
U.S. Boiler Co. | VELOCITY BOILER WORKS | RPTR205HB | Water | LPG | Power | FALSE | FALSE | 1 | FALSE | TRUE | FALSE |  | None | Condensing | Step Modulating | Other |  |  |  |  | 205000 | 189000 | [9 empty] | 95 |  | Federally-Regulated Consumer Product | 2020-11-18 | 10238769 |  |  | 2020-12-23
U.S. Boiler Co. | VELOCITY BOILER WORKS | PHNTM135CB | Water | LPG | Power | FALSE | FALSE | 1 | FALSE | TRUE | FALSE |  | None | Condensing | Step Modulating | Other | Single-Speed |  |  |  | 120000 | 112000 | [9 empty] | 95 |  | Federally-Regulated Consumer Product | 2020-11-18 | 10347184 |  |  | 2020-12-23
U.S. Boiler Co. | VELOCITY BOILER WORKS | PHNTM100B | Water | Natural Gas | Power | FALSE | FALSE | 1 | FALSE | TRUE | FALSE |  | None | Condensing | Step Modulating | Other | Single-Speed |  |  |  | 100000 | 94000 | [9 empty] | 95 |  | Federally-Regulated Consumer Product | 2020-11-18 | 9910434 |  |  | 2020-12-23
U.S. Boiler Co. | VELOCITY BOILER WORKS | RPTR155 | Water | LPG | Power | FALSE | FALSE | 1 | FALSE | TRUE | FALSE |  | None | Condensing | Step Modulating | Other | Single-Speed |  |  |  | 155000 | 145000 | [9 empty] | 95 |  | Federally-Regulated Consumer Product | 2020-11-18 | 8930773 |  |  | 2020-12-23
U.S. Boiler Co. | VELOCITY BOILER WORKS | RPTR155 | Water | Natural Gas | Power | FALSE | FALSE | 1 | FALSE | TRUE | FALSE |  | None | Condensing | Step Modulating | Other | Single-Speed |  |  |  | 155000 | 145000 | [9 empty] | 95 |  | Federally-Regulated Consumer Product | 2020-11-18 | 8930773 |  |  | 2020-12-23
U.S. Boiler Co. | VELOCITY BOILER WORKS | PHNTM180M | Water | LPG | Power | FALSE | FALSE | 1 | FALSE | TRUE | FALSE |  | None | Condensing | Step Modulating | Other | Single-Speed |  |  |  | 180000 | 168000 | [9 empty] | 94.5 |  | Federally-Regulated Consumer Product | 2020-11-18 | 10350019 |  |  | 2020-12-23
U.S. Boiler Co. | VELOCITY BOILER WORKS | PHNTM080B | Water | Natural Gas | Power | FALSE | FALSE | 1 | FALSE | TRUE | FALSE |  | None | Condensing | Step Modulating | Other | Single-Speed |  |  |  | 80000 | 74000 | [9 empty] | 95 |  | Federally-Regulated Consumer Product | 2020-11-18 | 9910435 |  |  | 2020-12-23
U.S. Boiler Co. | VELOCITY BOILER WORKS | PHNTM180B | Water | Natural Gas | Power | FALSE | FALSE | 1 | FALSE | TRUE | FALSE |  | None | Condensing | Step Modulating | Other | Single-Speed |  |  |  | 180000 | 169000 | [9 empty] | 95 |  | Federally-Regulated Consumer Product | 2020-11-18 | 9910438 |  |  | 2020-12-23
U.S. Boiler Co. | VELOCITY BOILER WORKS | RPTR270HB | Water | Natural Gas | Power | FALSE | FALSE | 1 | FALSE | TRUE | FALSE |  | None | Condensing | Step Modulating | Other |  |  |  |  | 270000 | 252000 | [9 empty] | 95 |  | Federally-Regulated Consumer Product | 2020-11-18 | 10238770 |  |  | 2020-12-23
U.S. Boiler Co. | VELOCITY BOILER WORKS | RPTR085 | Water | Natural Gas | Power | FALSE | FALSE | 1 | FALSE | TRUE | FALSE |  | None | Condensing | Step Modulating | Other | Single-Speed |  |  |  | 85000 | 79000 | [9 empty] | 95 |  | Federally-Regulated Consumer Product | 2020-11-18 | 8930771 |  |  | 2020-12-23
U.S. Boiler Co. | VELOCITY BOILER WORKS | PHNTM150B | Water | LPG | Power | FALSE | FALSE | 1 | FALSE | TRUE | FALSE |  | None | Condensing | Step Modulating | Other | Single-Speed |  |  |  | 150000 | 142000 | [9 empty] | 95 |  | Federally-Regulated Consumer Product | 2020-11-18 | 9910437 |  |  | 2020-12-23
U.S. Boiler Co. | VELOCITY BOILER WORKS | RPTR085 | Water | LPG | Power | FALSE | FALSE | 1 | FALSE | TRUE | FALSE |  | None | Condensing | Step Modulating | Other | Single-Speed |  |  |  | 85000 | 79000 | [9 empty] | 95 |  | Federally-Regulated Consumer Product | 2020-11-18 | 8930771 |  |  | 2020-12-23
U.S. Boiler Co. | VELOCITY BOILER WORKS | RPTR205 | Water | LPG | Power | FALSE | FALSE | 1 | FALSE | TRUE | FALSE |  | None | Condensing | Step Modulating | Other | Single-Speed |  |  |  | 205000 | 190000 | [9 empty] | 95 |  | Federally-Regulated Consumer Product | 2020-11-18 | 8930774 |  |  | 2020-12-23
U.S. Boiler Co. | VELOCITY BOILER WORKS | RPTR085HB | Water | LPG | Power | FALSE | FALSE | 1 | FALSE | TRUE | FALSE |  | None | Condensing | Step Modulating | Other |  |  |  |  | 85000 | 79000 | [9 empty] | 96 |  | Federally-Regulated Consumer Product | 2020-11-18 | 10238766 |  |  | 2020-12-23
U.S. Boiler Co. | VELOCITY BOILER WORKS | RPTR270 | Water | LPG | Power | FALSE | FALSE | 1 | FALSE | TRUE | FALSE |  | None | Condensing | Step Modulating | Other | Single-Speed |  |  |  | 270000 | 251000 | [9 empty] | 95 |  | Federally-Regulated Consumer Product | 2020-11-18 | 8930775 |  |  | 2020-12-23
U.S. Boiler Co. | VELOCITY BOILER WORKS | RPTR205HB | Water | Natural Gas | Power | FALSE | FALSE | 1 | FALSE | TRUE | FALSE |  | None | Condensing | Step Modulating | Other |  |  |  |  | 205000 | 189000 | [9 empty] | 95 |  | Federally-Regulated Consumer Product | 2020-11-18 | 10238769 |  |  | 2020-12-23
U.S. Boiler Co. | VELOCITY BOILER WORKS | PHNTM150CB | Water | Natural Gas | Power | FALSE | FALSE | 1 | FALSE | TRUE | FALSE |  | None | Condensing | Step Modulating | Other | Single-Speed |  |  |  | 150000 | 142000 | [9 empty] | 95 |  | Federally-Regulated Consumer Product | 2020-11-18 | 10347185 |  |  | 2020-12-23
U.S. Boiler Co. | VELOCITY BOILER WORKS | RPTR110HB | Water | LPG | Power | FALSE | FALSE | 1 | FALSE | TRUE | FALSE |  | None | Condensing | Step Modulating | Other |  |  |  |  | 110000 | 103000 | [9 empty] | 96 |  | Federally-Regulated Consumer Product | 2020-11-18 | 10238767 |  |  | 2020-12-23
U.S. Boiler Co. | VELOCITY BOILER WORKS | RPTR110 | Water | Natural Gas | Power | FALSE | FALSE | 1 | FALSE | TRUE | FALSE |  | None | Condensing | Step Modulating | Other | Single-Speed |  |  |  | 110000 | 102000 | [9 empty] | 95 |  | Federally-Regulated Consumer Product | 2020-11-18 | 8930772 |  |  | 2020-12-23
U.S. Boiler Co. | VELOCITY BOILER WORKS | SHADW080 | Water | LPG | Power | FALSE | FALSE | 1 | FALSE | TRUE | FALSE |  | None | Condensing | Step Modulating | Other |  |  |  |  | 80000 | 74000 | [9 empty] | 94 |  | Federally-Regulated Consumer Product | 2020-11-18 | 8935139 |  |  | 2020-12-23
U.S. Boiler Co. | VELOCITY BOILER WORKS | RPTR155C | Water | LPG | Power | FALSE | FALSE | 1 | FALSE | TRUE | FALSE |  | None | Condensing | Step Modulating | Other | Single-Speed |  |  |  | 155000 | 145000 | [9 empty] | 95 |  | Federally-Regulated Consumer Product | 2020-11-18 | 8930776 |  |  | 2020-12-23
U.S. Boiler Co. | VELOCITY BOILER WORKS | RPTR155HB | Water | LPG | Power | FALSE | FALSE | 1 | FALSE | TRUE | FALSE |  | None | Condensing | Step Modulating | Other |  |  |  |  | 155000 | 145000 | [9 empty] | 95 |  | Federally-Regulated Consumer Product | 2020-11-18 | 10238768 |  |  | 2020-12-23
U.S. Boiler Co. | VELOCITY BOILER WORKS | PHTM2136C | Water | LPG | Power | FALSE | FALSE | 1 | FALSE | TRUE | FALSE |  | None | Condensing | Step Modulating | Other | Single-Speed |  |  |  | 120000 | 112000 | [9 empty] | 95 |  | Federally-Regulated Consumer Product | 2020-11-18 | 205301567 |  |  | 2020-12-23
U.S. Boiler Co. | VELOCITY BOILER WORKS | SHADW150 | Water | Natural Gas | Power | FALSE | FALSE | 1 | FALSE | TRUE | FALSE |  | None | Condensing | Step Modulating | Other |  |  |  |  | 150000 | 142000 | [9 empty] | 95 |  | Federally-Regulated Consumer Product | 2020-11-18 | 8935142 |  |  | 2020-12-23
U.S. Boiler Co. | VELOCITY BOILER WORKS | PHNTM180B | Water | LPG | Power | FALSE | FALSE | 1 | FALSE | TRUE | FALSE |  | None | Condensing | Step Modulating | Other | Single-Speed |  |  |  | 180000 | 169000 | [9 empty] | 95 |  | Federally-Regulated Consumer Product | 2020-11-18 | 9910438 |  |  | 2020-12-23
U.S. Boiler Co. | VELOCITY BOILER WORKS | SHADW180 | Water | LPG | Power | FALSE | FALSE | 1 | FALSE | TRUE | FALSE |  | None | Condensing | Step Modulating | Other |  |  |  |  | 180000 | 170000 | [9 empty] | 94 |  | Federally-Regulated Consumer Product | 2020-11-18 | 8935143 |  |  | 2020-12-23
U.S. Boiler Co. | VELOCITY BOILER WORKS | SHADW080 | Water | Natural Gas | Power | FALSE | FALSE | 1 | FALSE | TRUE | FALSE |  | None | Condensing | Step Modulating | Other |  |  |  |  | 80000 | 74000 | [9 empty] | 94 |  | Federally-Regulated Consumer Product | 2020-11-18 | 8935139 |  |  | 2020-12-23
U.S. Boiler Co. | VELOCITY BOILER WORKS | PHNTM180M | Water | Natural Gas | Power | FALSE | FALSE | 1 | FALSE | TRUE | FALSE |  | None | Condensing | Step Modulating | Other | Single-Speed |  |  |  | 180000 | 168000 | [9 empty] | 94.5 |  | Federally-Regulated Consumer Product | 2020-11-18 | 10350019 |  |  | 2020-12-23
U.S. Boiler Co. | VELOCITY BOILER WORKS | PHNTM120B | Water | LPG | Power | FALSE | FALSE | 1 | FALSE | TRUE | FALSE |  | None | Condensing | Step Modulating | Other | Single-Speed |  |  |  | 120000 | 112000 | [9 empty] | 95 |  | Federally-Regulated Consumer Product | 2020-11-18 | 9910436 |  |  | 2020-12-23
U.S. Boiler Co. | VELOCITY BOILER WORKS | RPTR270 | Water | Natural Gas | Power | FALSE | FALSE | 1 | FALSE | TRUE | FALSE |  | None | Condensing | Step Modulating | Other | Single-Speed |  |  |  | 270000 | 251000 | [9 empty] | 95 |  | Federally-Regulated Consumer Product | 2020-11-18 | 8930775 |  |  | 2020-12-23
U.S. Boiler Co. | VELOCITY BOILER WORKS | PHNTM180CB | Water | LPG | Power | FALSE | FALSE | 1 | FALSE | TRUE | FALSE |  | None | Condensing | Step Modulating | Other | Single-Speed |  |  |  | 180000 | 169000 | [9 empty] | 95 |  | Federally-Regulated Consumer Product | 2020-11-18 | 10347186 |  |  | 2020-12-23
U.S. Boiler Co. | VELOCITY BOILER WORKS | PHNTM100B | Water | LPG | Power | FALSE | FALSE | 1 | FALSE | TRUE | FALSE |  | None | Condensing | Step Modulating | Other | Single-Speed |  |  |  | 100000 | 94000 | [9 empty] | 95 |  | Federally-Regulated Consumer Product | 2020-11-18 | 9910434 |  |  | 2020-12-23
U.S. Boiler Co. | VELOCITY BOILER WORKS | RPTR155HB | Water | Natural Gas | Power | FALSE | FALSE | 1 | FALSE | TRUE | FALSE |  | None | Condensing | Step Modulating | Other |  |  |  |  | 155000 | 145000 | [9 empty] | 95 |  | Federally-Regulated Consumer Product | 2020-11-18 | 10238768 |  |  | 2020-12-23
U.S. Boiler Co. | VELOCITY BOILER WORKS | RPTR085HB | Water | Natural Gas | Power | FALSE | FALSE | 1 | FALSE | TRUE | FALSE |  | None | Condensing | Step Modulating | Other |  |  |  |  | 85000 | 79000 | [9 empty] | 96 |  | Federally-Regulated Consumer Product | 2020-11-18 | 10238766 |  |  | 2020-12-23
U.S. Boiler Co. | VELOCITY BOILER WORKS | PHNTM120B | Water | Natural Gas | Power | FALSE | FALSE | 1 | FALSE | TRUE | FALSE |  | None | Condensing | Step Modulating | Other | Single-Speed |  |  |  | 120000 | 112000 | [9 empty] | 95 |  | Federally-Regulated Consumer Product | 2020-11-18 | 9910436 |  |  | 2020-12-23
U.S. Boiler Co. | VELOCITY BOILER WORKS | SHADW150 | Water | LPG | Power | FALSE | FALSE | 1 | FALSE | TRUE | FALSE |  | None | Condensing | Step Modulating | Other |  |  |  |  | 150000 | 142000 | [9 empty] | 95 |  | Federally-Regulated Consumer Product | 2020-11-18 | 8935142 |  |  | 2020-12-23
U.S. Boiler Co. | VELOCITY BOILER WORKS | RPTR155CB | Water | Natural Gas | Power | FALSE | FALSE | 1 | FALSE | TRUE | FALSE |  | None | Condensing | Step Modulating | Other | Single-Speed |  |  |  | 155000 | 145000 | [9 empty] | 95 |  | Federally-Regulated Consumer Product | 2020-11-18 | 10238771 |  |  | 2020-12-23
U.S. Boiler Co. | VELOCITY BOILER WORKS | SHADW100 | Water | LPG | Power | FALSE | FALSE | 1 | FALSE | TRUE | FALSE |  | None | Condensing | Step Modulating | Other |  |  |  |  | 100000 | 92000 | [9 empty] | 93.3 |  | Federally-Regulated Consumer Product | 2020-11-18 | 8935140 |  |  | 2020-12-23
U.S. Boiler Co. | VELOCITY BOILER WORKS | RPTR205 | Water | Natural Gas | Power | FALSE | FALSE | 1 | FALSE | TRUE | FALSE |  | None | Condensing | Step Modulating | Other | Single-Speed |  |  |  | 205000 | 190000 | [9 empty] | 95 |  | Federally-Regulated Consumer Product | 2020-11-18 | 8930774 |  |  | 2020-12-23
U.S. Boiler Co. | VELOCITY BOILER WORKS | RPTR155C | Water | Natural Gas | Power | FALSE | FALSE | 1 | FALSE | TRUE | FALSE |  | None | Condensing | Step Modulating | Other | Single-Speed |  |  |  | 155000 | 145000 | [9 empty] | 95 |  | Federally-Regulated Consumer Product | 2020-11-18 | 8930776 |  |  | 2020-12-23
U.S. Boiler Co. | VELOCITY BOILER WORKS | SHADW120 | Water | Natural Gas | Power | FALSE | FALSE | 1 | FALSE | TRUE | FALSE |  | None | Condensing | Step Modulating | Other |  |  |  |  | 120000 | 112000 | [9 empty] | 94 |  | Federally-Regulated Consumer Product | 2020-11-18 | 8935141 |  |  | 2020-12-23
U.S. Boiler Co. | VELOCITY BOILER WORKS | PHNTM180 | Water | Natural Gas | Power | FALSE | FALSE | 1 | FALSE | TRUE | FALSE |  | None | Condensing | Step Modulating | Other | Single-Speed |  |  |  | 180000 | 170000 | [9 empty] | 94 |  | Federally-Regulated Consumer Product | 2020-11-18 | 8913919 |  |  | 2020-12-23
U.S. Boiler Co. | VELOCITY BOILER WORKS | SHADW180B | Water | LPG | Power | FALSE | FALSE | 1 | FALSE | TRUE | FALSE |  | None | Condensing | Step Modulating | Other |  |  |  |  | 180000 | 169000 | [9 empty] | 95 |  | Federally-Regulated Consumer Product | 2020-11-18 | 9910443 |  |  | 2020-12-23
U.S. Boiler Co. | VELOCITY BOILER WORKS | SHADW080B | Water | Natural Gas | Power | FALSE | FALSE | 1 | FALSE | TRUE | FALSE |  | None | Condensing | Step Modulating | Other |  |  |  |  | 80000 | 74000 | [9 empty] | 95 |  | Federally-Regulated Consumer Product | 2020-11-18 | 9910439 |  |  | 2020-12-23
U.S. Boiler Co. | VELOCITY BOILER WORKS | PHNTM080 | Water | LPG | Power | FALSE | FALSE | 1 | FALSE | TRUE | FALSE |  | None | Condensing | Step Modulating | Other | Single-Speed |  |  |  | 80000 | 74000 | [9 empty] | 94 |  | Federally-Regulated Consumer Product | 2020-11-18 | 8913915 |  |  | 2020-12-23
U.S. Boiler Co. | VELOCITY BOILER WORKS | SHADW150B | Water | Natural Gas | Power | FALSE | FALSE | 1 | FALSE | TRUE | FALSE |  | None | Condensing | Step Modulating | Other |  |  |  |  | 150000 | 142000 | [9 empty] | 95 |  | Federally-Regulated Consumer Product | 2020-11-18 | 9910442 |  |  | 2020-12-23
U.S. Boiler Co. | VELOCITY BOILER WORKS | PHNTM080 | Water | Natural Gas | Power | FALSE | FALSE | 1 | FALSE | TRUE | FALSE |  | None | Condensing | Step Modulating | Other | Single-Speed |  |  |  | 80000 | 74000 | [9 empty] | 94 |  | Federally-Regulated Consumer Product | 2020-11-18 | 8913915 |  |  | 2020-12-23
U.S. Boiler Co. | VELOCITY BOILER WORKS | PHNTM150 | Water | Natural Gas | Power | FALSE | FALSE | 1 | FALSE | TRUE | FALSE |  | None | Condensing | Step Modulating | Other | Single-Speed |  |  |  | 150000 | 142000 | [9 empty] | 95 |  | Federally-Regulated Consumer Product | 2020-11-18 | 8913918 |  |  | 2020-12-23
U.S. Boiler Co. | VELOCITY BOILER WORKS | SHADW120B | Water | Natural Gas | Power | FALSE | FALSE | 1 | FALSE | TRUE | FALSE |  | None | Condensing | Step Modulating | Other |  |  |  |  | 120000 | 112000 | [9 empty] | 95 |  | Federally-Regulated Consumer Product | 2020-11-18 | 9910441 |  |  | 2020-12-23
U.S. Boiler Co. | VELOCITY BOILER WORKS | PHNTM150 | Water | LPG | Power | FALSE | FALSE | 1 | FALSE | TRUE | FALSE |  | None | Condensing | Step Modulating | Other | Single-Speed |  |  |  | 150000 | 142000 | [9 empty] | 95 |  | Federally-Regulated Consumer Product | 2020-11-18 | 8913918 |  |  | 2020-12-23
U.S. Boiler Co. | VELOCITY BOILER WORKS | SHADW100B | Water | Natural Gas | Power | FALSE | FALSE | 1 | FALSE | TRUE | FALSE |  | None | Condensing | Step Modulating | Other |  |  |  |  | 100000 | 94000 | [9 empty] | 95 |  | Federally-Regulated Consumer Product | 2020-11-18 | 9910440 |  |  | 2020-12-23
U.S. Boiler Co. | VELOCITY BOILER WORKS | SHADW120B | Water | LPG | Power | FALSE | FALSE | 1 | FALSE | TRUE | FALSE |  | None | Condensing | Step Modulating | Other |  |  |  |  | 120000 | 112000 | [9 empty] | 95 |  | Federally-Regulated Consumer Product | 2020-11-18 | 9910441 |  |  | 2020-12-23
U.S. Boiler Co. | VELOCITY BOILER WORKS | PHNTM100 | Water | LPG | Power | FALSE | FALSE | 1 | FALSE | TRUE | FALSE |  | None | Condensing | Step Modulating | Other | Single-Speed |  |  |  | 100000 | 92000 | [9 empty] | 93.3 |  | Federally-Regulated Consumer Product | 2020-11-18 | 8913916 |  |  | 2020-12-23
U.S. Boiler Co. | VELOCITY BOILER WORKS | SHADW180M | Water | LPG | Power | FALSE | FALSE | 1 | FALSE | TRUE | FALSE |  | None | Condensing | Step Modulating | Other |  |  |  |  | 180000 | 168000 | [9 empty] | 94.5 |  | Federally-Regulated Consumer Product | 2020-12-09 | 10350021 |  |  | 2020-12-23
U.S. Boiler Co. | VELOCITY BOILER WORKS | PHNTM120 | Water | LPG | Power | FALSE | FALSE | 1 | FALSE | TRUE | FALSE |  | None | Condensing | Step Modulating | Other | Single-Speed |  |  |  | 120000 | 112000 | [9 empty] | 94 |  | Federally-Regulated Consumer Product | 2020-11-18 | 8913917 |  |  | 2020-12-23
U.S. Boiler Co. | VELOCITY BOILER WORKS | SHADW100B | Water | LPG | Power | FALSE | FALSE | 1 | FALSE | TRUE | FALSE |  | None | Condensing | Step Modulating | Other |  |  |  |  | 100000 | 94000 | [9 empty] | 95 |  | Federally-Regulated Consumer Product | 2020-11-18 | 9910440 |  |  | 2020-12-23
U.S. Boiler Co. | VELOCITY BOILER WORKS | SHADW080B | Water | LPG | Power | FALSE | FALSE | 1 | FALSE | TRUE | FALSE |  | None | Condensing | Step Modulating | Other |  |  |  |  | 80000 | 74000 | [9 empty] | 95 |  | Federally-Regulated Consumer Product | 2020-11-18 | 9910439 |  |  | 2020-12-23
U.S. Boiler Co. | VELOCITY BOILER WORKS | SHADW180B | Water | Natural Gas | Power | FALSE | FALSE | 1 | FALSE | TRUE | FALSE |  | None | Condensing | Step Modulating | Other |  |  |  |  | 180000 | 169000 | [9 empty] | 95 |  | Federally-Regulated Consumer Product | 2020-11-18 | 9910443 |  |  | 2020-12-23
U.S. Boiler Co. | VELOCITY BOILER WORKS | SHADW150B | Water | LPG | Power | FALSE | FALSE | 1 | FALSE | TRUE | FALSE |  | None | Condensing | Step Modulating | Other |  |  |  |  | 150000 | 142000 | [9 empty] | 95 |  | Federally-Regulated Consumer Product | 2020-11-18 | 9910442 |  |  | 2020-12-23
U.S. Boiler Co. | VELOCITY BOILER WORKS | PHNTM120 | Water | Natural Gas | Power | FALSE | FALSE | 1 | FALSE | TRUE | FALSE |  | None | Condensing | Step Modulating | Other | Single-Speed |  |  |  | 120000 | 112000 | [9 empty] | 94 |  | Federally-Regulated Consumer Product | 2020-11-18 | 8913917 |  |  | 2020-12-23
U.S. Boiler Co. | VELOCITY BOILER WORKS | SHADW180M | Water | Natural Gas | Power | FALSE | FALSE | 1 | FALSE | TRUE | FALSE |  | None | Condensing | Step Modulating | Other |  |  |  |  | 180000 | 168000 | [9 empty] | 94.5 |  | Federally-Regulated Consumer Product | 2020-12-09 | 10350021 |  |  | 2020-12-23
U.S. Boiler Co. | VELOCITY BOILER WORKS | PHNTM180 | Water | LPG | Power | FALSE | FALSE | 1 | FALSE | TRUE | FALSE |  | None | Condensing | Step Modulating | Other | Single-Speed |  |  |  | 180000 | 170000 | [9 empty] | 94 |  | Federally-Regulated Consumer Product | 2020-11-18 | 8913919 |  |  | 2020-12-23
U.S. Boiler Co. | VELOCITY BOILER WORKS | PHNTM100 | Water | Natural Gas | Power | FALSE | FALSE | 1 | FALSE | TRUE | FALSE |  | None | Condensing | Step Modulating | Other | Single-Speed |  |  |  | 100000 | 92000 | [9 empty] | 93.3 |  | Federally-Regulated Consumer Product | 2020-11-18 | 8913916 |  |  | 2020-12-23
U.S. Boiler Co. | CROWN BOILER | PHNTM150 | Water | Natural Gas | Power | FALSE | FALSE | 1 | FALSE | TRUE | FALSE |  | None | Condensing | Step Modulating | Other | Single-Speed |  |  |  | 150000 | 142000 | [9 empty] | 95 |  | Federally-Regulated Consumer Product | 2020-11-18 | 7169994 |  |  | 2020-12-23
U.S. Boiler Co. | CROWN BOILER | PHNTM120 | Water | LPG | Power | FALSE | FALSE | 1 | FALSE | TRUE | FALSE |  | None | Condensing | Step Modulating | Other | Single-Speed |  |  |  | 120000 | 112000 | [9 empty] | 94 |  | Federally-Regulated Consumer Product | 2020-11-18 | 7169993 |  |  | 2020-12-23
U.S. Boiler Co. | CROWN BOILER | PHNTM180 | Water | Natural Gas | Power | FALSE | FALSE | 1 | FALSE | TRUE | FALSE |  | None | Condensing | Step Modulating | Other | Single-Speed |  |  |  | 180000 | 170000 | [9 empty] | 94 |  | Federally-Regulated Consumer Product | 2020-11-18 | 7169995 |  |  | 2020-12-23
U.S. Boiler Co. | CROWN BOILER | PHNTM080 | Water | Natural Gas | Power | FALSE | FALSE | 1 | FALSE | TRUE | FALSE |  | None | Condensing | Step Modulating | Other | Single-Speed |  |  |  | 80000 | 74000 | [9 empty] | 94 |  | Federally-Regulated Consumer Product | 2020-11-18 | 7169991 |  |  | 2020-12-23
U.S. Boiler Co. | CROWN BOILER | PHNTM100 | Water | LPG | Power | FALSE | FALSE | 1 | FALSE | TRUE | FALSE |  | None | Condensing | Step Modulating | Other | Single-Speed |  |  |  | 100000 | 92000 | [9 empty] | 93.3 |  | Federally-Regulated Consumer Product | 2020-11-18 | 7169992 |  |  | 2020-12-23
U.S. Boiler Co. | CROWN BOILER | PHNTM180 | Water | LPG | Power | FALSE | FALSE | 1 | FALSE | TRUE | FALSE |  | None | Condensing | Step Modulating | Other | Single-Speed |  |  |  | 180000 | 170000 | [9 empty] | 94 |  | Federally-Regulated Consumer Product | 2020-11-18 | 7169995 |  |  | 2020-12-23
U.S. Boiler Co. | CROWN BOILER | PHNTM100 | Water | Natural Gas | Power | FALSE | FALSE | 1 | FALSE | TRUE | FALSE |  | None | Condensing | Step Modulating | Other | Single-Speed |  |  |  | 100000 | 92000 | [9 empty] | 93.3 |  | Federally-Regulated Consumer Product | 2020-11-18 | 7169992 |  |  | 2020-12-23
U.S. Boiler Co. | CROWN BOILER | PHNTM120 | Water | Natural Gas | Power | FALSE | FALSE | 1 | FALSE | TRUE | FALSE |  | None | Condensing | Step Modulating | Other | Single-Speed |  |  |  | 120000 | 112000 | [9 empty] | 94 |  | Federally-Regulated Consumer Product | 2020-11-18 | 7169993 |  |  | 2020-12-23
U.S. Boiler Co. | CROWN BOILER | PHNTM150 | Water | LPG | Power | FALSE | FALSE | 1 | FALSE | TRUE | FALSE |  | None | Condensing | Step Modulating | Other | Single-Speed |  |  |  | 150000 | 142000 | [9 empty] | 95 |  | Federally-Regulated Consumer Product | 2020-11-18 | 7169994 |  |  | 2020-12-23
U.S. Boiler Co. | CROWN BOILER | PHNTM080 | Water | LPG | Power | FALSE | FALSE | 1 | FALSE | TRUE | FALSE |  | None | Condensing | Step Modulating | Other | Single-Speed |  |  |  | 80000 | 74000 | [9 empty] | 94 |  | Federally-Regulated Consumer Product | 2020-11-18 | 7169991 |  |  | 2020-12-23
PB Heat, LLC | Pennco | SBO-3085 | Steam | Oil | Power | FALSE | FALSE | 1 |  |  | TRUE |  | None | Non-Condensing | Single-Stage | Cast Iron |  |  |  |  | 119000 | 104000 | [9 empty] | 85.6 | 82 | Federally-Regulated Consumer Product | 2020-12-02 | 206248978 |  |  | 2020-12-23
PB Heat, LLC | Pennco | SBO-4125 | Steam | Oil | Power | FALSE | FALSE | 1 |  |  | TRUE |  | None | Non-Condensing | Single-Stage | Cast Iron |  |  |  |  | 175000 | 152000 | [9 empty] | 85.6 | 82 | Federally-Regulated Consumer Product | 2020-12-02 | 206248986 |  |  | 2020-12-23
PB Heat, LLC | Pennco | SBO-4150 | Steam | Oil | Power | FALSE | FALSE | 1 |  |  | TRUE |  | None | Non-Condensing | Single-Stage | Cast Iron |  |  |  |  | 210000 | 180000 | [9 empty] | 85 | 82 | Federally-Regulated Consumer Product | 2020-12-02 | 206248990 |  |  | 2020-12-23
PB Heat, LLC | Pennco | SBO-3105 | Steam | Oil | Power | FALSE | FALSE | 1 |  |  | TRUE |  | None | Non-Condensing | Single-Stage | Cast Iron |  |  |  |  | 147000 | 127000 | [9 empty] | 85 | 82 | Federally-Regulated Consumer Product | 2020-12-02 | 206248982 |  |  | 2020-12-23
PB Heat, LLC | Smith Cast Iron Boilers | GSX-177-INT | Steam | LPG | Injection Type | FALSE | FALSE | 1 |  |  | TRUE |  | Stack Damper | Non-Condensing | Single-Stage | Cast Iron |  |  |  |  | 177000 | 147000 | [9 empty] | 82.4 |  | Federally-Regulated Consumer Product | 2020-12-09 | 5533471 |  |  | 2020-12-23
PB Heat, LLC | Smith Cast Iron Boilers | GSX-88-INT | Steam | LPG | Injection Type | FALSE | FALSE | 1 |  |  | TRUE |  | Stack Damper | Non-Condensing | Single-Stage | Cast Iron |  |  |  |  | 88500 | 74000 | [9 empty] | 83 |  | Federally-Regulated Consumer Product | 2020-12-09 | 5533462 |  |  | 2020-12-23
PB Heat, LLC | Smith Cast Iron Boilers | GVSC- 05 | Water | Natural Gas | Injection Type | FALSE | FALSE | 1 | FALSE | TRUE | FALSE |  | None | Non-Condensing | Single-Stage | Cast Iron | Single-Speed |  |  |  | 120000 | 102000 | [9 empty] | 85 |  | Federally-Regulated Consumer Product | 2020-12-09 | 8785462 |  |  | 2020-12-23
PB Heat, LLC | Smith Cast Iron Boilers | GSX-147-INT | Steam | Natural Gas | Injection Type | FALSE | FALSE | 1 |  |  | TRUE |  | Stack Damper | Non-Condensing | Single-Stage | Cast Iron |  |  |  |  | 147500 | 123000 | [9 empty] | 82.6 |  | Federally-Regulated Consumer Product | 2020-12-09 | 5533468 |  |  | 2020-12-23
PB Heat, LLC | Smith Cast Iron Boilers | GVSC-06 | Water | Natural Gas | Injection Type | FALSE | FALSE | 1 | FALSE | TRUE | FALSE |  | None | Non-Condensing | Single-Stage | Cast Iron | Single-Speed |  |  |  | 150000 | 128000 | [9 empty] | 85.1 |  | Federally-Regulated Consumer Product | 2020-12-09 | 8784427 |  |  | 2020-12-23
PB Heat, LLC | Smith Cast Iron Boilers | GSX-177-INT | Steam | Natural Gas | Injection Type | FALSE | FALSE | 1 |  |  | TRUE |  | Stack Damper | Non-Condensing | Single-Stage | Cast Iron |  |  |  |  | 177000 | 147000 | [9 empty] | 82.4 |  | Federally-Regulated Consumer Product | 2020-12-09 | 5533471 |  |  | 2020-12-23
PB Heat, LLC | Smith Cast Iron Boilers | GVSC-04 | Water | LPG | Injection Type | FALSE | FALSE | 1 | FALSE | TRUE | FALSE |  | None | Non-Condensing | Single-Stage | Cast Iron | Single-Speed |  |  |  | 90000 | 77000 | [9 empty] | 85 |  | Federally-Regulated Consumer Product | 2020-12-09 | 8784503 |  |  | 2020-12-23
PB Heat, LLC | Smith Cast Iron Boilers | GSX-206-INT | Steam | LPG | Injection Type | FALSE | FALSE | 1 |  |  | TRUE |  | Stack Damper | Non-Condensing | Single-Stage | Cast Iron |  |  |  |  | 206500 | 171000 | [9 empty] | 82.3 |  | Federally-Regulated Consumer Product | 2020-12-09 | 5533996 |  |  | 2020-12-23
PB Heat, LLC | Smith Cast Iron Boilers | GVSC-04 | Water | Natural Gas | Injection Type | FALSE | FALSE | 1 | FALSE | TRUE | FALSE |  | None | Non-Condensing | Single-Stage | Cast Iron | Single-Speed |  |  |  | 90000 | 77000 | [9 empty] | 85 |  | Federally-Regulated Consumer Product | 2020-12-09 | 8784503 |  |  | 2020-12-23
PB Heat, LLC | Smith Cast Iron Boilers | GSX-206-INT | Steam | Natural Gas | Injection Type | FALSE | FALSE | 1 |  |  | TRUE |  | Stack Damper | Non-Condensing | Single-Stage | Cast Iron |  |  |  |  | 206500 | 171000 | [9 empty] | 82.3 |  | Federally-Regulated Consumer Product | 2020-12-09 | 5533996 |  |  | 2020-12-23
PB Heat, LLC | Smith Cast Iron Boilers | GSX-147-INT | Steam | LPG | Injection Type | FALSE | FALSE | 1 |  |  | TRUE |  | Stack Damper | Non-Condensing | Single-Stage | Cast Iron |  |  |  |  | 147500 | 123000 | [9 empty] | 82.6 |  | Federally-Regulated Consumer Product | 2020-12-09 | 5533468 |  |  | 2020-12-23
PB Heat, LLC | Smith Cast Iron Boilers | GSX-118-INT | Steam | LPG | Injection Type | FALSE | FALSE | 1 |  |  | TRUE |  | Stack Damper | Non-Condensing | Single-Stage | Cast Iron |  |  |  |  | 118000 | 98000 | [9 empty] | 82.6 |  | Federally-Regulated Consumer Product | 2020-12-09 | 5533465 |  |  | 2020-12-23
PB Heat, LLC | Smith Cast Iron Boilers | GSX-88-INT | Steam | Natural Gas | Injection Type | FALSE | FALSE | 1 |  |  | TRUE |  | Stack Damper | Non-Condensing | Single-Stage | Cast Iron |  |  |  |  | 88500 | 74000 | [9 empty] | 83 |  | Federally-Regulated Consumer Product | 2020-12-09 | 5533462 |  |  | 2020-12-23
PB Heat, LLC | Smith Cast Iron Boilers | GSX-288-INT | Steam | Natural Gas | Injection Type | FALSE | FALSE | 1 |  |  | TRUE |  | Stack Damper | Non-Condensing | Single-Stage | Cast Iron |  |  |  |  | 287500 | 238000 | [9 empty] | 82 |  | Federally-Regulated Consumer Product | 2020-12-09 | 5533478 |  |  | 2020-12-23
PB Heat, LLC | Smith Cast Iron Boilers | GVSC-03 | Water | Natural Gas | Injection Type | FALSE | FALSE | 1 | FALSE | TRUE | FALSE |  | None | Non-Condensing | Single-Stage | Cast Iron | Single-Speed |  |  |  | 65000 | 56000 | [9 empty] | 86 |  | Federally-Regulated Consumer Product | 2020-12-09 | 8784425 |  |  | 2020-12-23
PB Heat, LLC | Smith Cast Iron Boilers | GSX-288-INT | Steam | LPG | Injection Type | FALSE | FALSE | 1 |  |  | TRUE |  | Stack Damper | Non-Condensing | Single-Stage | Cast Iron |  |  |  |  | 287500 | 238000 | [9 empty] | 82 |  | Federally-Regulated Consumer Product | 2020-12-09 | 5533478 |  |  | 2020-12-23
PB Heat, LLC | Smith Cast Iron Boilers | GVSC-03 | Water | LPG | Injection Type | FALSE | FALSE | 1 | FALSE | TRUE | FALSE |  | None | Non-Condensing | Single-Stage | Cast Iron | Single-Speed |  |  |  | 65000 | 56000 | [9 empty] | 86 |  | Federally-Regulated Consumer Product | 2020-12-09 | 8784425 |  |  | 2020-12-23
PB Heat, LLC | Smith Cast Iron Boilers | GSX-236-INT | Steam | LPG | Injection Type | FALSE | FALSE | 1 |  |  | TRUE |  | Stack Damper | Non-Condensing | Single-Stage | Cast Iron |  |  |  |  | 236000 | 196000 | [9 empty] | 82.2 |  | Federally-Regulated Consumer Product | 2020-12-09 | 5533475 |  |  | 2020-12-23
PB Heat, LLC | Smith Cast Iron Boilers | GVSC- 05 | Water | LPG | Injection Type | FALSE | FALSE | 1 | FALSE | TRUE | FALSE |  | None | Non-Condensing | Single-Stage | Cast Iron | Single-Speed |  |  |  | 120000 | 102000 | [9 empty] | 85 |  | Federally-Regulated Consumer Product | 2020-12-09 | 8785462 |  |  | 2020-12-23
PB Heat, LLC | Smith Cast Iron Boilers | GSX-118-INT | Steam | Natural Gas | Injection Type | FALSE | FALSE | 1 |  |  | TRUE |  | Stack Damper | Non-Condensing | Single-Stage | Cast Iron |  |  |  |  | 118000 | 98000 | [9 empty] | 82.6 |  | Federally-Regulated Consumer Product | 2020-12-09 | 5533465 |  |  | 2020-12-23
PB Heat, LLC | Smith Cast Iron Boilers | GVSC-06 | Water | LPG | Injection Type | FALSE | FALSE | 1 | FALSE | TRUE | FALSE |  | None | Non-Condensing | Single-Stage | Cast Iron | Single-Speed |  |  |  | 150000 | 128000 | [9 empty] | 85.1 |  | Federally-Regulated Consumer Product | 2020-12-09 | 8784427 |  |  | 2020-12-23
PB Heat, LLC | Smith Cast Iron Boilers | GSX-236-INT | Steam | Natural Gas | Injection Type | FALSE | FALSE | 1 |  |  | TRUE |  | Stack Damper | Non-Condensing | Single-Stage | Cast Iron |  |  |  |  | 236000 | 196000 | [9 empty] | 82.2 |  | Federally-Regulated Consumer Product | 2020-12-09 | 5533475 |  |  | 2020-12-23
U.S. Boiler Co. | New Yorker | GHE180HB | Water | LPG | Power | FALSE | FALSE | 1 | FALSE | TRUE | FALSE |  | None | Condensing | Step Modulating | Other | Single-Speed |  |  |  | 180000 | 169000 | [9 empty] | 95 |  | Federally-Regulated Consumer Product | 2020-11-18 | 202353545 |  |  | 2020-12-23
U.S. Boiler Co. | New Yorker | GHE150 | Water | LPG | Power | FALSE | FALSE | 1 | FALSE | TRUE | FALSE |  | None | Condensing | Step Modulating | Other |  |  |  |  | 150000 | 142000 | [9 empty] | 95 |  | Federally-Regulated Consumer Product | 2020-11-18 | 8935147 |  |  | 2020-12-23
U.S. Boiler Co. | New Yorker | GHE180CB | Water | Natural Gas | Power | FALSE | FALSE | 1 | FALSE | TRUE | FALSE |  | None | Condensing | Step Modulating | Other | Single-Speed |  |  |  | 180000 | 169000 | [9 empty] | 95 |  | Federally-Regulated Consumer Product | 2020-11-18 | 10347562 |  |  | 2020-12-23
U.S. Boiler Co. | New Yorker | PVCG40CN | Water | Natural Gas | Induced Draft | FALSE | FALSE | 1 | FALSE | TRUE | FALSE |  | None | Non-Condensing | Single-Stage | Cast Iron | Single-Speed |  |  |  | 105000 | 90000 | [9 empty] | 85 |  | Federally-Regulated Consumer Product | 2020-12-09 | 205754804 |  |  | 2020-12-23
U.S. Boiler Co. | New Yorker | GHE150CB | Water | LPG | Power | FALSE | FALSE | 1 | FALSE | TRUE | FALSE |  | None | Condensing | Step Modulating | Other | Single-Speed |  |  |  | 150000 | 142000 | [9 empty] | 95 |  | Federally-Regulated Consumer Product | 2020-11-18 | 10347561 |  |  | 2020-12-23
U.S. Boiler Co. | New Yorker | CG90F | Water | LPG | Injection Type | FALSE | FALSE | 1 | FALSE | TRUE | TRUE |  | Stack Damper | Non-Condensing | Single-Stage | Cast Iron | Single-Speed |  |  |  | 280000 | 234000 | [9 empty] | 84 |  | Federally-Regulated Consumer Product | 2020-12-09 | 204719007 |  |  | 2020-12-23
U.S. Boiler Co. | New Yorker | PVCG80CN | Water | Natural Gas | Induced Draft | FALSE | FALSE | 1 | FALSE | TRUE | FALSE |  | None | Non-Condensing | Single-Stage | Cast Iron | Single-Speed |  |  |  | 245000 | 208000 | [9 empty] | 84 |  | Federally-Regulated Consumer Product | 2020-12-09 | 205754808 |  |  | 2020-12-23
U.S. Boiler Co. | New Yorker | CG90E | Water | LPG | Injection Type | FALSE | FALSE | 1 | FALSE | TRUE | TRUE |  | Stack Damper | Non-Condensing | Single-Stage | Cast Iron | Single-Speed |  |  |  | 280000 | 234000 | [9 empty] | 84 |  | Federally-Regulated Consumer Product | 2020-12-09 | 8500900 |  |  | 2020-12-23
U.S. Boiler Co. | New Yorker | CG30E | Water | LPG | Injection Type | FALSE | FALSE | 1 | FALSE | TRUE | TRUE |  | Stack Damper | Non-Condensing | Single-Stage | Cast Iron | Single-Speed |  |  |  | 70000 | 59000 | [9 empty] | 84 |  | Federally-Regulated Consumer Product | 2020-12-09 | 8500648 |  |  | 2020-12-23
U.S. Boiler Co. | New Yorker | GHE150HB | Water | LPG | Power | FALSE | FALSE | 1 | FALSE | TRUE | FALSE |  | None | Condensing | Step Modulating | Other | Single-Speed |  |  |  | 150000 | 142000 | [9 empty] | 95 |  | Federally-Regulated Consumer Product | 2020-11-18 | 202353543 |  |  | 2020-12-23
U.S. Boiler Co. | New Yorker | CG40F | Water | Natural Gas | Injection Type | FALSE | FALSE | 1 | FALSE | TRUE | TRUE |  | Stack Damper | Non-Condensing | Single-Stage | Cast Iron | Single-Speed |  |  |  | 105000 | 88000 | [9 empty] | 84 |  | Federally-Regulated Consumer Product | 2020-12-09 | 204719002 |  |  | 2020-12-23
U.S. Boiler Co. | New Yorker | CG60F | Water | Natural Gas | Injection Type | FALSE | FALSE | 1 | FALSE | TRUE | TRUE |  | Stack Damper | Non-Condensing | Single-Stage | Cast Iron | Single-Speed |  |  |  | 175000 | 146000 | [9 empty] | 84 |  | Federally-Regulated Consumer Product | 2020-12-09 | 204719004 |  |  | 2020-12-23
U.S. Boiler Co. | New Yorker | PVCG60CN | Water | Natural Gas | Induced Draft | FALSE | FALSE | 1 | FALSE | TRUE | FALSE |  | None | Non-Condensing | Single-Stage | Cast Iron | Single-Speed |  |  |  | 175000 | 150000 | [9 empty] | 85 |  | Federally-Regulated Consumer Product | 2020-12-09 | 205754806 |  |  | 2020-12-23
U.S. Boiler Co. | New Yorker | GHE100 | Water | Natural Gas | Power | FALSE | FALSE | 1 | FALSE | TRUE | FALSE |  | None | Condensing | Step Modulating | Other |  |  |  |  | 100000 | 92000 | [9 empty] | 93.3 |  | Federally-Regulated Consumer Product | 2020-11-18 | 8935145 |  |  | 2020-12-23
U.S. Boiler Co. | New Yorker | CG80F | Water | Natural Gas | Injection Type | FALSE | FALSE | 1 | FALSE | TRUE | TRUE |  | Stack Damper | Non-Condensing | Single-Stage | Cast Iron | Single-Speed |  |  |  | 245000 | 205000 | [9 empty] | 84 |  | Federally-Regulated Consumer Product | 2020-12-09 | 204719006 |  |  | 2020-12-23
U.S. Boiler Co. | New Yorker | CG70F | Water | Natural Gas | Injection Type | FALSE | FALSE | 1 | FALSE | TRUE | TRUE |  | Stack Damper | Non-Condensing | Single-Stage | Cast Iron | Single-Speed |  |  |  | 210000 | 176000 | [9 empty] | 84 |  | Federally-Regulated Consumer Product | 2020-12-09 | 204719005 |  |  | 2020-12-23
U.S. Boiler Co. | New Yorker | CG50E | Water | LPG | Injection Type | FALSE | FALSE | 1 | FALSE | TRUE | TRUE |  | Stack Damper | Non-Condensing | Single-Stage | Cast Iron | Single-Speed |  |  |  | 140000 | 117000 | [9 empty] | 84 |  | Federally-Regulated Consumer Product | 2020-12-09 | 8500730 |  |  | 2020-12-23
U.S. Boiler Co. | New Yorker | CG50E | Water | Natural Gas | Injection Type | FALSE | FALSE | 1 | FALSE | TRUE | TRUE |  | Stack Damper | Non-Condensing | Single-Stage | Cast Iron | Single-Speed |  |  |  | 140000 | 117000 | [9 empty] | 84 |  | Federally-Regulated Consumer Product | 2020-12-09 | 8500730 |  |  | 2020-12-23
U.S. Boiler Co. | New Yorker | GHE150 | Water | Natural Gas | Power | FALSE | FALSE | 1 | FALSE | TRUE | FALSE |  | None | Condensing | Step Modulating | Other |  |  |  |  | 150000 | 142000 | [9 empty] | 95 |  | Federally-Regulated Consumer Product | 2020-11-18 | 8935147 |  |  | 2020-12-23
U.S. Boiler Co. | New Yorker | PVCG70CP | Water | LPG | Induced Draft | FALSE | FALSE | 1 | FALSE | TRUE | FALSE |  | None | Non-Condensing | Single-Stage | Cast Iron | Single-Speed |  |  |  | 189000 | 161000 | [9 empty] | 85 |  | Federally-Regulated Consumer Product | 2020-12-09 | 205754813 |  |  | 2020-12-23
U.S. Boiler Co. | New Yorker | GHE180 | Water | LPG | Power | FALSE | FALSE | 1 | FALSE | TRUE | FALSE |  | None | Condensing | Step Modulating | Other |  |  |  |  | 180000 | 170000 | [9 empty] | 94 |  | Federally-Regulated Consumer Product | 2020-11-18 | 8935148 |  |  | 2020-12-23
U.S. Boiler Co. | New Yorker | GHE80 | Water | Natural Gas | Power | FALSE | FALSE | 1 | FALSE | TRUE | FALSE |  | None | Condensing | Step Modulating | Other |  |  |  |  | 80000 | 74000 | [9 empty] | 94 |  | Federally-Regulated Consumer Product | 2020-11-18 | 8935144 |  |  | 2020-12-23
U.S. Boiler Co. | New Yorker | GHE80HB | Water | LPG | Power | FALSE | FALSE | 1 | FALSE | TRUE | FALSE |  | None | Condensing | Step Modulating | Other | Single-Speed |  |  |  | 80000 | 74000 | [9 empty] | 95 |  | Federally-Regulated Consumer Product | 2020-11-18 | 202350120 |  |  | 2020-12-23
U.S. Boiler Co. | New Yorker | CI-HGS-123E | Water | Oil | Power | FALSE | FALSE | 1 | FALSE | TRUE | TRUE |  | None | Non-Condensing | Single-Stage | Cast Iron |  |  |  |  | 140000 | 123000 | [9 empty] | 87 |  | Federally-Regulated Consumer Product | 2020-12-09 | 204337152 |  |  | 2020-12-23
U.S. Boiler Co. | New Yorker | GHE100 | Water | LPG | Power | FALSE | FALSE | 1 | FALSE | TRUE | FALSE |  | None | Condensing | Step Modulating | Other |  |  |  |  | 100000 | 92000 | [9 empty] | 93.3 |  | Federally-Regulated Consumer Product | 2020-11-18 | 8935145 |  |  | 2020-12-23
U.S. Boiler Co. | New Yorker | GHE150CB | Water | Natural Gas | Power | FALSE | FALSE | 1 | FALSE | TRUE | FALSE |  | None | Condensing | Step Modulating | Other | Single-Speed |  |  |  | 150000 | 142000 | [9 empty] | 95 |  | Federally-Regulated Consumer Product | 2020-11-18 | 10347561 |  |  | 2020-12-23
U.S. Boiler Co. | New Yorker | PVCG30CN | Water | Natural Gas | Induced Draft | FALSE | FALSE | 1 | FALSE | TRUE | FALSE |  | None | Non-Condensing | Single-Stage | Cast Iron | Single-Speed |  |  |  | 70000 | 60000 | [9 empty] | 85 |  | Federally-Regulated Consumer Product | 2020-12-09 | 205754803 |  |  | 2020-12-23
U.S. Boiler Co. | New Yorker | CG80E | Water | Natural Gas | Injection Type | FALSE | FALSE | 1 | FALSE | TRUE | TRUE |  | Stack Damper | Non-Condensing | Single-Stage | Cast Iron | Single-Speed |  |  |  | 245000 | 205000 | [9 empty] | 84 |  | Federally-Regulated Consumer Product | 2020-12-09 | 8500850 |  |  | 2020-12-23
U.S. Boiler Co. | New Yorker | PVCG40CP | Water | LPG | Induced Draft | FALSE | FALSE | 1 | FALSE | TRUE | FALSE |  | None | Non-Condensing | Single-Stage | Cast Iron | Single-Speed |  |  |  | 94500 | 81000 | [9 empty] | 85 |  | Federally-Regulated Consumer Product | 2020-12-09 | 205754810 |  |  | 2020-12-23
U.S. Boiler Co. | New Yorker | CI-HGS-74E | Water | Oil | Power | FALSE | FALSE | 1 | FALSE | TRUE | TRUE |  | None | Non-Condensing | Single-Stage | Cast Iron |  |  |  |  | 84000 | 74000 | [9 empty] | 87 |  | Federally-Regulated Consumer Product | 2020-12-09 | 204337150 |  |  | 2020-12-23
U.S. Boiler Co. | New Yorker | CG90E | Water | Natural Gas | Injection Type | FALSE | FALSE | 1 | FALSE | TRUE | TRUE |  | Stack Damper | Non-Condensing | Single-Stage | Cast Iron | Single-Speed |  |  |  | 280000 | 234000 | [9 empty] | 84 |  | Federally-Regulated Consumer Product | 2020-12-09 | 8500900 |  |  | 2020-12-23
U.S. Boiler Co. | New Yorker | CG60E | Water | Natural Gas | Injection Type | FALSE | FALSE | 1 | FALSE | TRUE | TRUE |  | Stack Damper | Non-Condensing | Single-Stage | Cast Iron | Single-Speed |  |  |  | 175000 | 146000 | [9 empty] | 84 |  | Federally-Regulated Consumer Product | 2020-12-09 | 8500776 |  |  | 2020-12-23
U.S. Boiler Co. | New Yorker | PVCG60CP | Water | LPG | Induced Draft | FALSE | FALSE | 1 | FALSE | TRUE | FALSE |  | None | Non-Condensing | Single-Stage | Cast Iron | Single-Speed |  |  |  | 157500 | 135000 | [9 empty] | 85 |  | Federally-Regulated Consumer Product | 2020-12-09 | 205754812 |  |  | 2020-12-23
U.S. Boiler Co. | New Yorker | GHE120HB | Water | LPG | Power | FALSE | FALSE | 1 | FALSE | TRUE | FALSE |  | None | Condensing | Step Modulating | Other | Single-Speed |  |  |  | 120000 | 112000 | [9 empty] | 95 |  | Federally-Regulated Consumer Product | 2020-11-18 | 202350123 |  |  | 2020-12-23
U.S. Boiler Co. | New Yorker | GHE120 | Water | LPG | Power | FALSE | FALSE | 1 | FALSE | TRUE | FALSE |  | None | Condensing | Step Modulating | Other |  |  |  |  | 120000 | 112000 | [9 empty] | 94 |  | Federally-Regulated Consumer Product | 2020-11-18 | 8935146 |  |  | 2020-12-23
U.S. Boiler Co. | New Yorker | CI-HGS-101E | Water | Oil | Power | FALSE | FALSE | 1 | FALSE | TRUE | TRUE |  | None | Non-Condensing | Single-Stage | Cast Iron |  |  |  |  | 115000 | 101000 | [9 empty] | 87 |  | Federally-Regulated Consumer Product | 2020-12-09 | 204337151 |  |  | 2020-12-23
U.S. Boiler Co. | New Yorker | GHE180 | Water | Natural Gas | Power | FALSE | FALSE | 1 | FALSE | TRUE | FALSE |  | None | Condensing | Step Modulating | Other |  |  |  |  | 180000 | 170000 | [9 empty] | 94 |  | Federally-Regulated Consumer Product | 2020-11-18 | 8935148 |  |  | 2020-12-23
U.S. Boiler Co. | New Yorker | CG70E | Water | Natural Gas | Injection Type | FALSE | FALSE | 1 | FALSE | TRUE | TRUE |  | Stack Damper | Non-Condensing | Single-Stage | Cast Iron | Single-Speed |  |  |  | 210000 | 176000 | [9 empty] | 84 |  | Federally-Regulated Consumer Product | 2020-12-09 | 8500810 |  |  | 2020-12-23
U.S. Boiler Co. | New Yorker | CG60F | Water | LPG | Injection Type | FALSE | FALSE | 1 | FALSE | TRUE | TRUE |  | Stack Damper | Non-Condensing | Single-Stage | Cast Iron | Single-Speed |  |  |  | 175000 | 146000 | [9 empty] | 84 |  | Federally-Regulated Consumer Product | 2020-12-09 | 204719004 |  |  | 2020-12-23
U.S. Boiler Co. | New Yorker | GHE120 | Water | Natural Gas | Power | FALSE | FALSE | 1 | FALSE | TRUE | FALSE |  | None | Condensing | Step Modulating | Other |  |  |  |  | 120000 | 112000 | [9 empty] | 94 |  | Federally-Regulated Consumer Product | 2020-11-18 | 8935146 |  |  | 2020-12-23
U.S. Boiler Co. | New Yorker | CG50F | Water | Natural Gas | Injection Type | FALSE | FALSE | 1 | FALSE | TRUE | TRUE |  | Stack Damper | Non-Condensing | Single-Stage | Cast Iron | Single-Speed |  |  |  | 140000 | 117000 | [9 empty] | 84 |  | Federally-Regulated Consumer Product | 2020-12-09 | 204719003 |  |  | 2020-12-23
U.S. Boiler Co. | New Yorker | GHE135CB | Water | LPG | Power | FALSE | FALSE | 1 | FALSE | TRUE | FALSE |  | None | Condensing | Step Modulating | Other | Single-Speed |  |  |  | 120000 | 112000 | [9 empty] | 95 |  | Federally-Regulated Consumer Product | 2020-11-18 | 10347560 |  |  | 2020-12-23
U.S. Boiler Co. | New Yorker | CI-HGS-160E | Water | Oil | Power | FALSE | FALSE | 1 | FALSE | TRUE | TRUE |  | None | Non-Condensing | Single-Stage | Cast Iron |  |  |  |  | 182000 | 160000 | [9 empty] | 87 |  | Federally-Regulated Consumer Product | 2020-12-09 | 204337153 |  |  | 2020-12-23
U.S. Boiler Co. | New Yorker | CG70E | Water | LPG | Injection Type | FALSE | FALSE | 1 | FALSE | TRUE | TRUE |  | Stack Damper | Non-Condensing | Single-Stage | Cast Iron | Single-Speed |  |  |  | 210000 | 176000 | [9 empty] | 84 |  | Federally-Regulated Consumer Product | 2020-12-09 | 8500810 |  |  | 2020-12-23
U.S. Boiler Co. | New Yorker | GHE80 | Water | LPG | Power | FALSE | FALSE | 1 | FALSE | TRUE | FALSE |  | None | Condensing | Step Modulating | Other |  |  |  |  | 80000 | 74000 | [9 empty] | 94 |  | Federally-Regulated Consumer Product | 2020-11-18 | 8935144 |  |  | 2020-12-23
U.S. Boiler Co. | New Yorker | CG80E | Water | LPG | Injection Type | FALSE | FALSE | 1 | FALSE | TRUE | TRUE |  | Stack Damper | Non-Condensing | Single-Stage | Cast Iron | Single-Speed |  |  |  | 245000 | 205000 | [9 empty] | 84 |  | Federally-Regulated Consumer Product | 2020-12-09 | 8500850 |  |  | 2020-12-23
U.S. Boiler Co. | New Yorker | CG40E | Water | LPG | Injection Type | FALSE | FALSE | 1 | FALSE | TRUE | TRUE |  | Stack Damper | Non-Condensing | Single-Stage | Cast Iron | Single-Speed |  |  |  | 105000 | 88000 | [9 empty] | 84 |  | Federally-Regulated Consumer Product | 2020-12-09 | 8500695 |  |  | 2020-12-23
U.S. Boiler Co. | New Yorker | CG60E | Water | LPG | Injection Type | FALSE | FALSE | 1 | FALSE | TRUE | TRUE |  | Stack Damper | Non-Condensing | Single-Stage | Cast Iron | Single-Speed |  |  |  | 175000 | 146000 | [9 empty] | 84 |  | Federally-Regulated Consumer Product | 2020-12-09 | 8500776 |  |  | 2020-12-23
U.S. Boiler Co. | New Yorker | CG30F | Water | Natural Gas | Injection Type | FALSE | FALSE | 1 | FALSE | TRUE | TRUE |  | Stack Damper | Non-Condensing | Single-Stage | Cast Iron | Single-Speed |  |  |  | 70000 | 59000 | [9 empty] | 84 |  | Federally-Regulated Consumer Product | 2020-12-09 | 204719001 |  |  | 2020-12-23
U.S. Boiler Co. | New Yorker | CG90F | Water | Natural Gas | Injection Type | FALSE | FALSE | 1 | FALSE | TRUE | TRUE |  | Stack Damper | Non-Condensing | Single-Stage | Cast Iron | Single-Speed |  |  |  | 280000 | 234000 | [9 empty] | 84 |  | Federally-Regulated Consumer Product | 2020-12-09 | 204719007 |  |  | 2020-12-23
U.S. Boiler Co. | New Yorker | GHE136CBII | Water | LPG | Power | FALSE | FALSE | 1 | FALSE | TRUE | FALSE |  | None | Condensing | Step Modulating | Other | Single-Speed |  |  |  | 120000 | 112000 | [9 empty] | 95 |  | Federally-Regulated Consumer Product | 2020-11-18 | 205301566 |  |  | 2020-12-23
U.S. Boiler Co. | New Yorker | PVCG80CP | Water | LPG | Induced Draft | FALSE | FALSE | 1 | FALSE | TRUE | FALSE |  | None | Non-Condensing | Single-Stage | Cast Iron | Single-Speed |  |  |  | 220500 | 187000 | [9 empty] | 84 |  | Federally-Regulated Consumer Product | 2020-12-09 | 205754814 |  |  | 2020-12-23
U.S. Boiler Co. | New Yorker | GHE100HB | Water | Natural Gas | Power | FALSE | FALSE | 1 | FALSE | TRUE | FALSE |  | None | Condensing | Step Modulating | Other | Single-Speed |  |  |  | 100000 | 94000 | [9 empty] | 95 |  | Federally-Regulated Consumer Product | 2020-11-18 | 202350122 |  |  | 2020-12-23
U.S. Boiler Co. | New Yorker | CG30F | Water | LPG | Injection Type | FALSE | FALSE | 1 | FALSE | TRUE | TRUE |  | Stack Damper | Non-Condensing | Single-Stage | Cast Iron | Single-Speed |  |  |  | 70000 | 59000 | [9 empty] | 84 |  | Federally-Regulated Consumer Product | 2020-12-09 | 204719001 |  |  | 2020-12-23
U.S. Boiler Co. | New Yorker | CG70F | Water | LPG | Injection Type | FALSE | FALSE | 1 | FALSE | TRUE | TRUE |  | Stack Damper | Non-Condensing | Single-Stage | Cast Iron | Single-Speed |  |  |  | 210000 | 176000 | [9 empty] | 84 |  | Federally-Regulated Consumer Product | 2020-12-09 | 204719005 |  |  | 2020-12-23
U.S. Boiler Co. | New Yorker | PVCG70CN | Water | Natural Gas | Induced Draft | FALSE | FALSE | 1 | FALSE | TRUE | FALSE |  | None | Non-Condensing | Single-Stage | Cast Iron | Single-Speed |  |  |  | 210000 | 179000 | [9 empty] | 85 |  | Federally-Regulated Consumer Product | 2020-12-09 | 205754807 |  |  | 2020-12-23
U.S. Boiler Co. | New Yorker | CG50F | Water | LPG | Injection Type | FALSE | FALSE | 1 | FALSE | TRUE | TRUE |  | Stack Damper | Non-Condensing | Single-Stage | Cast Iron | Single-Speed |  |  |  | 140000 | 117000 | [9 empty] | 84 |  | Federally-Regulated Consumer Product | 2020-12-09 | 204719003 |  |  | 2020-12-23
U.S. Boiler Co. | New Yorker | GHE80HB | Water | Natural Gas | Power | FALSE | FALSE | 1 | FALSE | TRUE | FALSE |  | None | Condensing | Step Modulating | Other | Single-Speed |  |  |  | 80000 | 74000 | [9 empty] | 95 |  | Federally-Regulated Consumer Product | 2020-11-18 | 202350120 |  |  | 2020-12-23
U.S. Boiler Co. | New Yorker | GHE136CBII | Water | Natural Gas | Power | FALSE | FALSE | 1 | FALSE | TRUE | FALSE |  | None | Condensing | Step Modulating | Other | Single-Speed |  |  |  | 120000 | 112000 | [9 empty] | 95 |  | Federally-Regulated Consumer Product | 2020-11-18 | 205301566 |  |  | 2020-12-23
U.S. Boiler Co. | New Yorker | PVCG50CP | Water | LPG | Induced Draft | FALSE | FALSE | 1 | FALSE | TRUE | FALSE |  | None | Non-Condensing | Single-Stage | Cast Iron | Single-Speed |  |  |  | 126000 | 108000 | [9 empty] | 85 |  | Federally-Regulated Consumer Product | 2020-12-09 | 205754811 |  |  | 2020-12-23
U.S. Boiler Co. | New Yorker | GHE120HB | Water | Natural Gas | Power | FALSE | FALSE | 1 | FALSE | TRUE | FALSE |  | None | Condensing | Step Modulating | Other | Single-Speed |  |  |  | 120000 | 112000 | [9 empty] | 95 |  | Federally-Regulated Consumer Product | 2020-11-18 | 202350123 |  |  | 2020-12-23
U.S. Boiler Co. | New Yorker | PVCG30CP | Water | LPG | Induced Draft | FALSE | FALSE | 1 | FALSE | TRUE | FALSE |  | None | Non-Condensing | Single-Stage | Cast Iron | Single-Speed |  |  |  | 63000 | 54000 | [9 empty] | 85 |  | Federally-Regulated Consumer Product | 2020-12-09 | 205754809 |  |  | 2020-12-23
U.S. Boiler Co. | New Yorker | GHE180CB | Water | LPG | Power | FALSE | FALSE | 1 | FALSE | TRUE | FALSE |  | None | Condensing | Step Modulating | Other | Single-Speed |  |  |  | 180000 | 169000 | [9 empty] | 95 |  | Federally-Regulated Consumer Product | 2020-11-18 | 10347562 |  |  | 2020-12-23
U.S. Boiler Co. | New Yorker | CG40E | Water | Natural Gas | Injection Type | FALSE | FALSE | 1 | FALSE | TRUE | TRUE |  | Stack Damper | Non-Condensing | Single-Stage | Cast Iron | Single-Speed |  |  |  | 105000 | 88000 | [9 empty] | 84 |  | Federally-Regulated Consumer Product | 2020-12-09 | 8500695 |  |  | 2020-12-23
U.S. Boiler Co. | New Yorker | CG30E | Water | Natural Gas | Injection Type | FALSE | FALSE | 1 | FALSE | TRUE | TRUE |  | Stack Damper | Non-Condensing | Single-Stage | Cast Iron | Single-Speed |  |  |  | 70000 | 59000 | [9 empty] | 84 |  | Federally-Regulated Consumer Product | 2020-12-09 | 8500648 |  |  | 2020-12-23
U.S. Boiler Co. | New Yorker | PVCG50CN | Water | Natural Gas | Induced Draft | FALSE | FALSE | 1 | FALSE | TRUE | FALSE |  | None | Non-Condensing | Single-Stage | Cast Iron | Single-Speed |  |  |  | 140000 | 120000 | [9 empty] | 85 |  | Federally-Regulated Consumer Product | 2020-12-09 | 205754805 |  |  | 2020-12-23
U.S. Boiler Co. | New Yorker | CG40F | Water | LPG | Injection Type | FALSE | FALSE | 1 | FALSE | TRUE | TRUE |  | Stack Damper | Non-Condensing | Single-Stage | Cast Iron | Single-Speed |  |  |  | 105000 | 88000 | [9 empty] | 84 |  | Federally-Regulated Consumer Product | 2020-12-09 | 204719002 |  |  | 2020-12-23
U.S. Boiler Co. | New Yorker | GHE135CB | Water | Natural Gas | Power | FALSE | FALSE | 1 | FALSE | TRUE | FALSE |  | None | Condensing | Step Modulating | Other | Single-Speed |  |  |  | 120000 | 112000 | [9 empty] | 95 |  | Federally-Regulated Consumer Product | 2020-11-18 | 10347560 |  |  | 2020-12-23
U.S. Boiler Co. | New Yorker | GHE100HB | Water | LPG | Power | FALSE | FALSE | 1 | FALSE | TRUE | FALSE |  | None | Condensing | Step Modulating | Other | Single-Speed |  |  |  | 100000 | 94000 | [9 empty] | 95 |  | Federally-Regulated Consumer Product | 2020-11-18 | 202350122 |  |  | 2020-12-23
U.S. Boiler Co. | New Yorker | GHE150HB | Water | Natural Gas | Power | FALSE | FALSE | 1 | FALSE | TRUE | FALSE |  | None | Condensing | Step Modulating | Other | Single-Speed |  |  |  | 150000 | 142000 | [9 empty] | 95 |  | Federally-Regulated Consumer Product | 2020-11-18 | 202353543 |  |  | 2020-12-23
U.S. Boiler Co. | New Yorker | CG80F | Water | LPG | Injection Type | FALSE | FALSE | 1 | FALSE | TRUE | TRUE |  | Stack Damper | Non-Condensing | Single-Stage | Cast Iron | Single-Speed |  |  |  | 245000 | 205000 | [9 empty] | 84 |  | Federally-Regulated Consumer Product | 2020-12-09 | 204719006 |  |  | 2020-12-23
U.S. Boiler Co. | New Yorker | GHE180HB | Water | Natural Gas | Power | FALSE | FALSE | 1 | FALSE | TRUE | FALSE |  | None | Condensing | Step Modulating | Other | Single-Speed |  |  |  | 180000 | 169000 | [9 empty] | 95 |  | Federally-Regulated Consumer Product | 2020-11-18 | 202353545 |  |  | 2020-12-23
U.S. Boiler Co. | New Yorker | GHE120B | Water | Natural Gas | Power | FALSE | FALSE | 1 | FALSE | TRUE | FALSE |  | None | Condensing | Step Modulating | Other |  |  |  |  | 120000 | 112000 | [9 empty] | 95 |  | Federally-Regulated Consumer Product | 2020-11-18 | 9910446 |  |  | 2020-12-23
U.S. Boiler Co. | New Yorker | GHE100B | Water | Natural Gas | Power | FALSE | FALSE | 1 | FALSE | TRUE | FALSE |  | None | Condensing | Step Modulating | Other |  |  |  |  | 100000 | 94000 | [9 empty] | 95 |  | Federally-Regulated Consumer Product | 2020-11-18 | 9910445 |  |  | 2020-12-23
U.S. Boiler Co. | New Yorker | GHE180B | Water | LPG | Power | FALSE | FALSE | 1 | FALSE | TRUE | FALSE |  | None | Condensing | Step Modulating | Other |  |  |  |  | 180000 | 169000 | [9 empty] | 95 |  | Federally-Regulated Consumer Product | 2020-11-18 | 9910448 |  |  | 2020-12-23
U.S. Boiler Co. | New Yorker | GHE80B | Water | LPG | Power | FALSE | FALSE | 1 | FALSE | TRUE | FALSE |  | None | Condensing | Step Modulating | Other |  |  |  |  | 80000 | 74000 | [9 empty] | 95 |  | Federally-Regulated Consumer Product | 2020-11-18 | 9910444 |  |  | 2020-12-23
U.S. Boiler Co. | New Yorker | GHE150B | Water | LPG | Power | FALSE | FALSE | 1 | FALSE | TRUE | FALSE |  | None | Condensing | Step Modulating | Other |  |  |  |  | 150000 | 142000 | [9 empty] | 95 |  | Federally-Regulated Consumer Product | 2020-11-18 | 9910447 |  |  | 2020-12-23
U.S. Boiler Co. | New Yorker | GHE120B | Water | LPG | Power | FALSE | FALSE | 1 | FALSE | TRUE | FALSE |  | None | Condensing | Step Modulating | Other |  |  |  |  | 120000 | 112000 | [9 empty] | 95 |  | Federally-Regulated Consumer Product | 2020-11-18 | 9910446 |  |  | 2020-12-23
U.S. Boiler Co. | New Yorker | GHE180M | Water | Natural Gas | Power | FALSE | FALSE | 1 | FALSE | TRUE | FALSE |  | None | Condensing | Step Modulating | Other |  |  |  |  | 180000 | 168000 | [9 empty] | 94.5 |  | Federally-Regulated Consumer Product | 2020-12-09 | 10350022 |  |  | 2020-12-23
U.S. Boiler Co. | New Yorker | GHE180M | Water | LPG | Power | FALSE | FALSE | 1 | FALSE | TRUE | FALSE |  | None | Condensing | Step Modulating | Other |  |  |  |  | 180000 | 168000 | [9 empty] | 94.5 |  | Federally-Regulated Consumer Product | 2020-12-09 | 10350022 |  |  | 2020-12-23
U.S. Boiler Co. | New Yorker | GHE80B | Water | Natural Gas | Power | FALSE | FALSE | 1 | FALSE | TRUE | FALSE |  | None | Condensing | Step Modulating | Other |  |  |  |  | 80000 | 74000 | [9 empty] | 95 |  | Federally-Regulated Consumer Product | 2020-11-18 | 9910444 |  |  | 2020-12-23
U.S. Boiler Co. | New Yorker | GHE180B | Water | Natural Gas | Power | FALSE | FALSE | 1 | FALSE | TRUE | FALSE |  | None | Condensing | Step Modulating | Other |  |  |  |  | 180000 | 169000 | [9 empty] | 95 |  | Federally-Regulated Consumer Product | 2020-11-18 | 9910448 |  |  | 2020-12-23
U.S. Boiler Co. | New Yorker | GHE100B | Water | LPG | Power | FALSE | FALSE | 1 | FALSE | TRUE | FALSE |  | None | Condensing | Step Modulating | Other |  |  |  |  | 100000 | 94000 | [9 empty] | 95 |  | Federally-Regulated Consumer Product | 2020-11-18 | 9910445 |  |  | 2020-12-23
U.S. Boiler Co. | New Yorker | GHE150B | Water | Natural Gas | Power | FALSE | FALSE | 1 | FALSE | TRUE | FALSE |  | None | Condensing | Step Modulating | Other |  |  |  |  | 150000 | 142000 | [9 empty] | 95 |  | Federally-Regulated Consumer Product | 2020-11-18 | 9910447 |  |  | 2020-12-23
Slant / Fin Corp. | SLANT/FIN | VGH-200-CO | Water | Natural Gas | Pressure | FALSE | FALSE | 1 | FALSE | TRUE | FALSE |  | None | Condensing | Step Modulating | Other | Multiple-Speed |  |  |  | 180000 | 168000 | [9 empty] | 95.2 |  | Federally-Regulated Consumer Product | 2020-02-19 |  |  |  | 2020-12-23
Slant / Fin Corp. | SLANT/FIN | VGH-150-CH | Water | LPG | Pressure | FALSE | FALSE | 1 | FALSE | TRUE | FALSE |  | None | Condensing | Step Modulating | Other | Multiple-Speed |  |  |  | 150000 | 140000 | [9 empty] | 95.2 |  | Federally-Regulated Consumer Product | 2020-02-19 |  |  |  | 2020-12-23
Slant / Fin Corp. | SLANT/FIN | TRDV-30-1.00PT | Water | Oil | Power | FALSE | FALSE | 1 | FALSE | TRUE | FALSE |  | None | Non-Condensing | Single-Stage | Cast Iron | Single-Speed |  |  |  | 140000 | 121000 | [9 empty] | 86.5 |  | Federally-Regulated Consumer Product | 2020-07-29 | 5378620 |  |  | 2020-12-23
Slant / Fin Corp. | SLANT/FIN | TRDV-30-0.85 | Water | Oil | Power | FALSE | FALSE | 1 | FALSE | TRUE | FALSE |  | None | Non-Condensing | Single-Stage | Cast Iron | Single-Speed |  |  |  | 119000 | 104000 | [9 empty] | 87.2 |  | Federally-Regulated Consumer Product | 2020-07-29 | 5156993 |  |  | 2020-12-23
Slant / Fin Corp. | SLANT/FIN | VGH-150-CO | Water | LPG | Pressure | FALSE | FALSE | 1 | FALSE | TRUE | FALSE |  | None | Condensing | Step Modulating | Other | Multiple-Speed |  |  |  | 120000 | 111000 | [9 empty] | 95.2 |  | Federally-Regulated Consumer Product | 2020-02-19 |  |  |  | 2020-12-23
Slant / Fin Corp. | SLANT/FIN | VGH-90-CO | Water | Natural Gas | Pressure | FALSE | FALSE | 1 | FALSE | TRUE | FALSE |  | None | Condensing | Step Modulating | Other | Multiple-Speed |  |  |  | 80000 | 74000 | [9 empty] | 95.2 |  | Federally-Regulated Consumer Product | 2020-02-19 |  |  |  | 2020-12-23
Slant / Fin Corp. | SLANT/FIN | VGH-150-CO | Water | Natural Gas | Pressure | FALSE | FALSE | 1 | FALSE | TRUE | FALSE |  | None | Condensing | Step Modulating | Other | Multiple-Speed |  |  |  | 120000 | 111000 | [9 empty] | 95.2 |  | Federally-Regulated Consumer Product | 2020-02-19 |  |  |  | 2020-12-23
Slant / Fin Corp. | SLANT/FIN | VGH-180-CH | Water | Natural Gas | Pressure | FALSE | FALSE | 1 | FALSE | TRUE | FALSE |  | None | Condensing | Step Modulating | Other | Multiple-Speed |  |  |  | 180000 | 168000 | [9 empty] | 95.2 |  | Federally-Regulated Consumer Product | 2020-02-19 |  |  |  | 2020-12-23
Slant / Fin Corp. | SLANT/FIN | TRDV-30-1.00 | Water | Oil | Power | FALSE | FALSE | 1 | FALSE | TRUE | FALSE |  | None | Non-Condensing | Single-Stage | Cast Iron | Single-Speed |  |  |  | 140000 | 121000 | [9 empty] | 86.5 |  | Federally-Regulated Consumer Product | 2020-07-29 | 5189853 |  |  | 2020-12-23
Slant / Fin Corp. | SLANT/FIN | VGH-200-CO | Water | LPG | Pressure | FALSE | FALSE | 1 | FALSE | TRUE | FALSE |  | None | Condensing | Step Modulating | Other | Multiple-Speed |  |  |  | 180000 | 168000 | [9 empty] | 95.2 |  | Federally-Regulated Consumer Product | 2020-02-19 |  |  |  | 2020-12-23
Slant / Fin Corp. | SLANT/FIN | VGH-150-CH | Water | Natural Gas | Pressure | FALSE | FALSE | 1 | FALSE | TRUE | FALSE |  | None | Condensing | Step Modulating | Other | Multiple-Speed |  |  |  | 150000 | 140000 | [9 empty] | 95.2 |  | Federally-Regulated Consumer Product | 2020-02-19 |  |  |  | 2020-12-23
Slant / Fin Corp. | SLANT/FIN | TRDV-30-0.85P | Water | Oil | Power | FALSE | FALSE | 1 | FALSE | TRUE | FALSE |  | None | Non-Condensing | Single-Stage | Cast Iron | Single-Speed |  |  |  | 119000 | 104000 | [9 empty] | 87.2 |  | Federally-Regulated Consumer Product | 2020-07-29 | 5378616 |  |  | 2020-12-23
Slant / Fin Corp. | SLANT/FIN | VGH-180-CH | Water | LPG | Pressure | FALSE | FALSE | 1 | FALSE | TRUE | FALSE |  | None | Condensing | Step Modulating | Other | Multiple-Speed |  |  |  | 180000 | 168000 | [9 empty] | 95.2 |  | Federally-Regulated Consumer Product | 2020-02-19 |  |  |  | 2020-12-23
Slant / Fin Corp. | SLANT/FIN | VGH-80-CH | Water | LPG | Pressure | FALSE | FALSE | 1 | FALSE | TRUE | FALSE |  | None | Condensing | Step Modulating | Other | Multiple-Speed |  |  |  | 80000 | 74000 | [9 empty] | 95.2 |  | Federally-Regulated Consumer Product | 2020-02-19 |  |  |  | 2020-12-23
Slant / Fin Corp. | SLANT/FIN | VGH-100-CH | Water | Natural Gas | Pressure | FALSE | FALSE | 1 | FALSE | TRUE | FALSE |  | None | Condensing | Step Modulating | Other | Multiple-Speed |  |  |  | 100000 | 93000 | [9 empty] | 95.2 |  | Federally-Regulated Consumer Product | 2020-02-19 |  |  |  | 2020-12-23
Slant / Fin Corp. | SLANT/FIN | TRDV-30-1.00P | Water | Oil | Power | FALSE | FALSE | 1 | FALSE | TRUE | FALSE |  | None | Non-Condensing | Single-Stage | Cast Iron | Single-Speed |  |  |  | 140000 | 121000 | [9 empty] | 86.5 |  | Federally-Regulated Consumer Product | 2020-07-29 | 5378618 |  |  | 2020-12-23
Slant / Fin Corp. | SLANT/FIN | TRDV-30-1.10 | Water | Oil | Power | FALSE | FALSE | 1 | FALSE | TRUE | FALSE |  | None | Non-Condensing | Single-Stage | Cast Iron | Single-Speed |  |  |  | 154000 | 133000 | [9 empty] | 86.2 |  | Federally-Regulated Consumer Product | 2020-07-29 | 5189854 |  |  | 2020-12-23
Slant / Fin Corp. | SLANT/FIN | VGH-120-CH | Water | LPG | Pressure | FALSE | FALSE | 1 | FALSE | TRUE | FALSE |  | None | Condensing | Step Modulating | Other | Multiple-Speed |  |  |  | 120000 | 111000 | [9 empty] | 95.2 |  | Federally-Regulated Consumer Product | 2020-02-19 |  |  |  | 2020-12-23
Slant / Fin Corp. | SLANT/FIN | TRDV-30-0.85PT | Water | Oil | Power | FALSE | FALSE | 1 | FALSE | TRUE | FALSE |  | None | Non-Condensing | Single-Stage | Cast Iron | Single-Speed |  |  |  | 119000 | 104000 | [9 empty] | 87.2 |  | Federally-Regulated Consumer Product | 2020-07-29 | 5378617 |  |  | 2020-12-23
Slant / Fin Corp. | SLANT/FIN | VGH-90-CO | Water | LPG | Pressure | FALSE | FALSE | 1 | FALSE | TRUE | FALSE |  | None | Condensing | Step Modulating | Other | Multiple-Speed |  |  |  | 80000 | 74000 | [9 empty] | 95.2 |  | Federally-Regulated Consumer Product | 2020-02-19 |  |  |  | 2020-12-23
Slant / Fin Corp. | SLANT/FIN | VGH-100-CH | Water | LPG | Pressure | FALSE | FALSE | 1 | FALSE | TRUE | FALSE |  | None | Condensing | Step Modulating | Other | Multiple-Speed |  |  |  | 100000 | 93000 | [9 empty] | 95.2 |  | Federally-Regulated Consumer Product | 2020-02-19 |  |  |  | 2020-12-23
Slant / Fin Corp. | SLANT/FIN | VGH-120-CH | Water | Natural Gas | Pressure | FALSE | FALSE | 1 | FALSE | TRUE | FALSE |  | None | Condensing | Step Modulating | Other | Multiple-Speed |  |  |  | 120000 | 111000 | [9 empty] | 95.2 |  | Federally-Regulated Consumer Product | 2020-02-19 |  |  |  | 2020-12-23
Slant / Fin Corp. | SLANT/FIN | VGH-80-CH | Water | Natural Gas | Pressure | FALSE | FALSE | 1 | FALSE | TRUE | FALSE |  | None | Condensing | Step Modulating | Other | Multiple-Speed |  |  |  | 80000 | 74000 | [9 empty] | 95.2 |  | Federally-Regulated Consumer Product | 2020-02-19 |  |  |  | 2020-12-23
Slant / Fin Corp. | SLANT/FIN | TRDV-30-1.10PT | Water | Oil | Power | FALSE | FALSE | 1 | FALSE | TRUE | FALSE |  | None | Non-Condensing | Single-Stage | Cast Iron | Single-Speed |  |  |  | 154000 | 133000 | [9 empty] | 86.2 |  | Federally-Regulated Consumer Product | 2020-07-29 | 5378621 |  |  | 2020-12-23
Slant / Fin Corp. | SLANT/FIN | TRDV-30-1.10P | Water | Oil | Power | FALSE | FALSE | 1 | FALSE | TRUE | FALSE |  | None | Non-Condensing | Single-Stage | Cast Iron | Single-Speed |  |  |  | 154000 | 133000 | [9 empty] | 86.2 |  | Federally-Regulated Consumer Product | 2020-07-29 | 5378622 |  |  | 2020-12-23
U.S. Boiler Co. | BURNHAM BY U.S. BOILER | V8H3WES-T | Water | Oil | Power | FALSE | FALSE | 1 | TRUE |  | TRUE |  | Electro-Mechanical Flue Damper | Non-Condensing | Single-Stage | Cast Iron |  |  |  |  | 126000 | 109000 | [9 empty] | 87 |  | Federally-Regulated Consumer Product | 2020-12-09 | 205151670 |  |  | 2020-12-23
U.S. Boiler Co. | BURNHAM BY U.S. BOILER | X-203 | Water | Natural Gas | Injection Type | FALSE | FALSE | 1 | FALSE | TRUE | TRUE |  | Stack Damper | Non-Condensing | Single-Stage | Cast Iron | Single-Speed |  |  |  | 70000 | 59000 | [9 empty] | 84 |  | Federally-Regulated Consumer Product | 2020-12-09 | 8330975 |  |  | 2020-12-23
U.S. Boiler Co. | BURNHAM BY U.S. BOILER | ES26 | Water | LPG | Injection Type | FALSE | FALSE | 1 | FALSE | TRUE | TRUE |  | Stack Damper | Non-Condensing | Single-Stage | Cast Iron | Single-Speed |  |  |  | 175000 | 149000 | [9 empty] | 85 |  | Federally-Regulated Consumer Product | 2020-12-09 | 2101365 |  |  | 2020-12-23
U.S. Boiler Co. | BURNHAM BY U.S. BOILER | MPO-IQ84B | Water | Oil | Power | FALSE | FALSE | 1 | FALSE | TRUE | TRUE |  | None | Non-Condensing | Single-Stage | Cast Iron |  |  |  |  | 84000 | 74000 | [9 empty] | 87 |  | Federally-Regulated Consumer Product | 2020-12-09 | 204170436 |  |  | 2020-12-23
U.S. Boiler Co. | BURNHAM BY U.S. BOILER | EMP224E | Water | Oil | Power | FALSE | FALSE | 1 | FALSE | TRUE | TRUE |  | None | Non-Condensing | Single-Stage | Cast Iron |  |  |  |  | 224000 | 197000 | [9 empty] | 87 |  | Federally-Regulated Consumer Product | 2020-12-09 | 204008024 |  |  | 2020-12-23
U.S. Boiler Co. | BURNHAM BY U.S. BOILER | 306 | Water | Natural Gas | Injection Type | FALSE | FALSE | 1 | FALSE | TRUE | TRUE |  | Stack Damper | Non-Condensing | Single-Stage | Cast Iron | Single-Speed |  |  |  | 175000 | 146000 | [9 empty] | 84 |  | Federally-Regulated Consumer Product | 2020-12-09 | 2101374 |  |  | 2020-12-23
U.S. Boiler Co. | BURNHAM BY U.S. BOILER | MPO-IQ115B | Water | Oil | Power | FALSE | FALSE | 1 | FALSE | TRUE | TRUE |  | None | Non-Condensing | Single-Stage | Cast Iron |  |  |  |  | 115000 | 101000 | [9 empty] | 87 |  | Federally-Regulated Consumer Product | 2020-12-09 | 204170377 |  |  | 2020-12-23
U.S. Boiler Co. | BURNHAM BY U.S. BOILER | X-207 | Water | LPG | Injection Type | FALSE | FALSE | 1 | FALSE | TRUE | TRUE |  | Stack Damper | Non-Condensing | Single-Stage | Cast Iron | Single-Speed |  |  |  | 210000 | 176000 | [9 empty] | 84 |  | Federally-Regulated Consumer Product | 2020-12-09 | 8330981 |  |  | 2020-12-23
U.S. Boiler Co. | BURNHAM BY U.S. BOILER | X-207 | Water | Natural Gas | Injection Type | FALSE | FALSE | 1 | FALSE | TRUE | TRUE |  | Stack Damper | Non-Condensing | Single-Stage | Cast Iron | Single-Speed |  |  |  | 210000 | 176000 | [9 empty] | 84 |  | Federally-Regulated Consumer Product | 2020-12-09 | 8330981 |  |  | 2020-12-23
U.S. Boiler Co. | BURNHAM BY U.S. BOILER | 307 | Water | Natural Gas | Injection Type | FALSE | FALSE | 1 | FALSE | TRUE | TRUE |  | Stack Damper | Non-Condensing | Single-Stage | Cast Iron | Single-Speed |  |  |  | 210000 | 176000 | [9 empty] | 84 |  | Federally-Regulated Consumer Product | 2020-12-09 | 2101370 |  |  | 2020-12-23
U.S. Boiler Co. | BURNHAM BY U.S. BOILER | X-206 | Water | LPG | Injection Type | FALSE | FALSE | 1 | FALSE | TRUE | TRUE |  | Stack Damper | Non-Condensing | Single-Stage | Cast Iron | Single-Speed |  |  |  | 175000 | 146000 | [9 empty] | 84 |  | Federally-Regulated Consumer Product | 2020-12-09 | 8330980 |  |  | 2020-12-23
U.S. Boiler Co. | BURNHAM BY U.S. BOILER | V8H5WES-T | Water | Oil | Power | FALSE | FALSE | 1 | TRUE |  | TRUE |  | Electro-Mechanical Flue Damper | Non-Condensing | Single-Stage | Cast Iron |  |  |  |  | 220000 | 190000 | [9 empty] | 87 |  | Federally-Regulated Consumer Product | 2020-12-09 | 205151672 |  |  | 2020-12-23
U.S. Boiler Co. | BURNHAM BY U.S. BOILER | IN5I | Steam | LPG | Injection Type | FALSE | FALSE | 1 |  |  | TRUE |  | Stack Damper | Non-Condensing | Single-Stage | Cast Iron |  |  |  |  | 140000 | 115000 | [9 empty] | 82 |  | Federally-Regulated Consumer Product | 2020-12-09 | 2101403 |  |  | 2020-12-23
U.S. Boiler Co. | BURNHAM BY U.S. BOILER | IN8I | Steam | LPG | Injection Type | FALSE | FALSE | 1 |  |  | TRUE |  | Stack Damper | Non-Condensing | Single-Stage | Cast Iron |  |  |  |  | 245000 | 202000 | [9 empty] | 82.2 |  | Federally-Regulated Consumer Product | 2020-12-09 | 2101402 |  |  | 2020-12-23
U.S. Boiler Co. | BURNHAM BY U.S. BOILER | 304 | Water | LPG | Injection Type | FALSE | FALSE | 1 | FALSE | TRUE | TRUE |  | Stack Damper | Non-Condensing | Single-Stage | Cast Iron | Single-Speed |  |  |  | 105000 | 88000 | [9 empty] | 84 |  | Federally-Regulated Consumer Product | 2020-12-09 | 2101372 |  |  | 2020-12-23
U.S. Boiler Co. | BURNHAM BY U.S. BOILER | V8H6WESH | Water | Oil | Power | FALSE | FALSE | 1 | FALSE | TRUE | TRUE |  | Electro-Mechanical Flue Damper | Non-Condensing | Single-Stage | Cast Iron |  |  |  |  | 260000 | 224000 | [9 empty] | 87 |  | Federally-Regulated Consumer Product | 2020-12-09 | 205151668 |  |  | 2020-12-23
U.S. Boiler Co. | BURNHAM BY U.S. BOILER | V8H3WES | Water | Oil | Power | FALSE | FALSE | 1 | FALSE | TRUE | TRUE |  | Electro-Mechanical Flue Damper | Non-Condensing | Single-Stage | Cast Iron |  |  |  |  | 126000 | 109000 | [9 empty] | 87 |  | Federally-Regulated Consumer Product | 2020-12-09 | 205151660 |  |  | 2020-12-23
U.S. Boiler Co. | BURNHAM BY U.S. BOILER | V8H4WE | Water | Oil | Power | FALSE | FALSE | 1 | FALSE | TRUE | TRUE |  | None | Non-Condensing | Single-Stage | Cast Iron |  |  |  |  | 170000 | 148000 | [9 empty] | 86.1 |  | Federally-Regulated Consumer Product | 2020-12-09 | 205151646 |  |  | 2020-12-23
U.S. Boiler Co. | BURNHAM BY U.S. BOILER | IN3I | Steam | Natural Gas | Injection Type | FALSE | FALSE | 1 |  |  | TRUE |  | Stack Damper | Non-Condensing | Single-Stage | Cast Iron |  |  |  |  | 62000 | 51000 | [9 empty] | 82 |  | Federally-Regulated Consumer Product | 2020-12-09 | 2101399 |  |  | 2020-12-23
U.S. Boiler Co. | BURNHAM BY U.S. BOILER | IN9I | Steam | LPG | Injection Type | FALSE | FALSE | 1 |  |  | TRUE |  | Stack Damper | Non-Condensing | Single-Stage | Cast Iron |  |  |  |  | 280000 | 231000 | [9 empty] | 82.2 |  | Federally-Regulated Consumer Product | 2020-12-09 | 2101401 |  |  | 2020-12-23
U.S. Boiler Co. | BURNHAM BY U.S. BOILER | V8H6WES-T | Water | Oil | Power | FALSE | FALSE | 1 | TRUE |  | TRUE |  | Electro-Mechanical Flue Damper | Non-Condensing | Single-Stage | Cast Iron |  |  |  |  | 260000 | 224000 | [9 empty] | 87 |  | Federally-Regulated Consumer Product | 2020-12-09 | 205151673 |  |  | 2020-12-23
U.S. Boiler Co. | BURNHAM BY U.S. BOILER | 309 | Water | LPG | Injection Type | FALSE | FALSE | 1 | FALSE | TRUE | TRUE |  | Stack Damper | Non-Condensing | Single-Stage | Cast Iron | Single-Speed |  |  |  | 280000 | 234000 | [9 empty] | 84 |  | Federally-Regulated Consumer Product | 2020-12-09 | 2101369 |  |  | 2020-12-23
U.S. Boiler Co. | BURNHAM BY U.S. BOILER | MPO-IQ147B | Water | Oil | Power | FALSE | FALSE | 1 | FALSE | TRUE | TRUE |  | None | Non-Condensing | Single-Stage | Cast Iron |  |  |  |  | 140000 | 123000 | [9 empty] | 87 |  | Federally-Regulated Consumer Product | 2020-12-09 | 204170378 |  |  | 2020-12-23
U.S. Boiler Co. | BURNHAM BY U.S. BOILER | V8H7WE | Water | Oil | Power | FALSE | FALSE | 1 | FALSE | TRUE | TRUE |  | None | Non-Condensing | Single-Stage | Cast Iron |  |  |  |  | 294000 | 255000 | [9 empty] | 86.1 |  | Federally-Regulated Consumer Product | 2020-12-09 | 205151649 |  |  | 2020-12-23
U.S. Boiler Co. | BURNHAM BY U.S. BOILER | IN6PVNI- | Steam | Natural Gas | Induced Draft | FALSE | FALSE | 1 |  |  | FALSE |  | None | Non-Condensing | Single-Stage | Cast Iron |  |  |  |  | 175000 | 145000 | [9 empty] | 82.2 |  | Federally-Regulated Consumer Product | 2020-12-09 | 2101397 |  |  | 2020-12-23
U.S. Boiler Co. | BURNHAM BY U.S. BOILER | ES24 | Water | Natural Gas | Injection Type | FALSE | FALSE | 1 | FALSE | TRUE | TRUE |  | Stack Damper | Non-Condensing | Single-Stage | Cast Iron | Single-Speed |  |  |  | 105000 | 89000 | [9 empty] | 85 |  | Federally-Regulated Consumer Product | 2020-12-09 | 2101367 |  |  | 2020-12-23
U.S. Boiler Co. | BURNHAM BY U.S. BOILER | V8H6WE-T | Water | Oil | Power | FALSE | FALSE | 1 | TRUE |  | TRUE |  | None | Non-Condensing | Single-Stage | Cast Iron |  |  |  |  | 266000 | 230000 | [9 empty] | 86 |  | Federally-Regulated Consumer Product | 2020-12-09 | 205151658 |  |  | 2020-12-23
U.S. Boiler Co. | BURNHAM BY U.S. BOILER | MST513 | Steam | Oil | Power | FALSE | FALSE | 1 |  |  | TRUE |  | None | Non-Condensing | Single-Stage | Cast Iron |  |  |  |  | 189000 | 164000 | [9 empty] | 86 |  | Federally-Regulated Consumer Product | 2020-12-09 | 2101344 |  |  | 2020-12-23
U.S. Boiler Co. | BURNHAM BY U.S. BOILER | IN7I | Steam | LPG | Injection Type | FALSE | FALSE | 1 |  |  | TRUE |  | Stack Damper | Non-Condensing | Single-Stage | Cast Iron |  |  |  |  | 210000 | 173000 | [9 empty] | 82.1 |  | Federally-Regulated Consumer Product | 2020-12-09 | 2101405 |  |  | 2020-12-23
U.S. Boiler Co. | BURNHAM BY U.S. BOILER | MST288 | Steam | Oil | Power | FALSE | FALSE | 1 |  |  | TRUE |  | None | Non-Condensing | Single-Stage | Cast Iron |  |  |  |  | 105000 | 92000 | [9 empty] | 86 |  | Federally-Regulated Consumer Product | 2020-12-09 | 2101345 |  |  | 2020-12-23
U.S. Boiler Co. | BURNHAM BY U.S. BOILER | ES28 | Water | LPG | Injection Type | FALSE | FALSE | 1 | FALSE | TRUE | TRUE |  | Stack Damper | Non-Condensing | Single-Stage | Cast Iron | Single-Speed |  |  |  | 245000 | 208000 | [9 empty] | 85 |  | Federally-Regulated Consumer Product | 2020-12-09 | 2101324 |  |  | 2020-12-23
U.S. Boiler Co. | BURNHAM BY U.S. BOILER | MST629 | Steam | Oil | Power | FALSE | FALSE | 1 |  |  | TRUE |  | None | Non-Condensing | Single-Stage | Cast Iron |  |  |  |  | 231000 | 201000 | [9 empty] | 86 |  | Federally-Regulated Consumer Product | 2020-12-09 | 2101346 |  |  | 2020-12-23
U.S. Boiler Co. | BURNHAM BY U.S. BOILER | 303 | Water | LPG | Injection Type | FALSE | FALSE | 1 | FALSE | TRUE | TRUE |  | Stack Damper | Non-Condensing | Single-Stage | Cast Iron | Single-Speed |  |  |  | 70000 | 59000 | [9 empty] | 84 |  | Federally-Regulated Consumer Product | 2020-12-09 | 2101371 |  |  | 2020-12-23
U.S. Boiler Co. | BURNHAM BY U.S. BOILER | V8H7WEH | Water | Oil | Power | FALSE | FALSE | 1 | FALSE | TRUE | TRUE |  | None | Non-Condensing | Single-Stage | Cast Iron |  |  |  |  | 294000 | 255000 | [9 empty] | 86.1 |  | Federally-Regulated Consumer Product | 2020-12-09 | 205151654 |  |  | 2020-12-23
U.S. Boiler Co. | BURNHAM BY U.S. BOILER | V8H6WE | Water | Oil | Power | FALSE | FALSE | 1 | FALSE | TRUE | TRUE |  | None | Non-Condensing | Single-Stage | Cast Iron |  |  |  |  | 266000 | 230000 | [9 empty] | 86 |  | Federally-Regulated Consumer Product | 2020-12-09 | 205151648 |  |  | 2020-12-23
U.S. Boiler Co. | BURNHAM BY U.S. BOILER | ES23 | Water | Natural Gas | Injection Type | FALSE | FALSE | 1 | FALSE | TRUE | TRUE |  | Stack Damper | Non-Condensing | Single-Stage | Cast Iron | Single-Speed |  |  |  | 70000 | 59000 | [9 empty] | 85 |  | Federally-Regulated Consumer Product | 2020-12-09 | 2101368 |  |  | 2020-12-23
U.S. Boiler Co. | BURNHAM BY U.S. BOILER | V8H4WEH | Water | Oil | Power | FALSE | FALSE | 1 | FALSE | TRUE | TRUE |  | None | Non-Condensing | Single-Stage | Cast Iron |  |  |  |  | 170000 | 148000 | [9 empty] | 86.1 |  | Federally-Regulated Consumer Product | 2020-12-09 | 205151651 |  |  | 2020-12-23
U.S. Boiler Co. | BURNHAM BY U.S. BOILER | X-205 | Water | LPG | Injection Type | FALSE | FALSE | 1 | FALSE | TRUE | TRUE |  | Stack Damper | Non-Condensing | Single-Stage | Cast Iron | Single-Speed |  |  |  | 140000 | 117000 | [9 empty] | 84 |  | Federally-Regulated Consumer Product | 2020-12-09 | 8330977 |  |  | 2020-12-23
U.S. Boiler Co. | BURNHAM BY U.S. BOILER | V8H3WEH | Water | Oil | Power | FALSE | FALSE | 1 | FALSE | TRUE | TRUE |  | None | Non-Condensing | Single-Stage | Cast Iron |  |  |  |  | 140000 | 120000 | [9 empty] | 86 |  | Federally-Regulated Consumer Product | 2020-12-09 | 205151650 |  |  | 2020-12-23
U.S. Boiler Co. | BURNHAM BY U.S. BOILER | V8H4WES-T | Water | Oil | Power | FALSE | FALSE | 1 | TRUE |  | TRUE |  | Electro-Mechanical Flue Damper | Non-Condensing | Single-Stage | Cast Iron |  |  |  |  | 170000 | 148000 | [9 empty] | 87 |  | Federally-Regulated Consumer Product | 2020-12-09 | 205151671 |  |  | 2020-12-23
U.S. Boiler Co. | BURNHAM BY U.S. BOILER | V8H7WE-T | Water | Oil | Power | FALSE | FALSE | 1 | TRUE |  | TRUE |  | None | Non-Condensing | Single-Stage | Cast Iron |  |  |  |  | 294000 | 255000 | [9 empty] | 86.1 |  | Federally-Regulated Consumer Product | 2020-12-09 | 205151659 |  |  | 2020-12-23
U.S. Boiler Co. | BURNHAM BY U.S. BOILER | X-206 | Water | Natural Gas | Injection Type | FALSE | FALSE | 1 | FALSE | TRUE | TRUE |  | Stack Damper | Non-Condensing | Single-Stage | Cast Iron | Single-Speed |  |  |  | 175000 | 146000 | [9 empty] | 84 |  | Federally-Regulated Consumer Product | 2020-12-09 | 8330980 |  |  | 2020-12-23
U.S. Boiler Co. | BURNHAM BY U.S. BOILER | IN5I | Steam | Natural Gas | Injection Type | FALSE | FALSE | 1 |  |  | TRUE |  | Stack Damper | Non-Condensing | Single-Stage | Cast Iron |  |  |  |  | 140000 | 115000 | [9 empty] | 82 |  | Federally-Regulated Consumer Product | 2020-12-09 | 2101403 |  |  | 2020-12-23
U.S. Boiler Co. | BURNHAM BY U.S. BOILER | LEDV1 | Water | Oil | Pressure | FALSE | FALSE | 1 | FALSE | TRUE | FALSE |  | None | Non-Condensing | Single-Stage | Other |  |  |  |  | 84000 | 74000 | [9 empty] | 86.7 |  | Federally-Regulated Consumer Product | 2020-12-09 | 2101319 |  |  | 2020-12-23
U.S. Boiler Co. | BURNHAM BY U.S. BOILER | V8H3WE | Water | Oil | Power | FALSE | FALSE | 1 | FALSE | TRUE | TRUE |  | None | Non-Condensing | Single-Stage | Cast Iron |  |  |  |  | 140000 | 120000 | [9 empty] | 86 |  | Federally-Regulated Consumer Product | 2020-12-09 | 205151645 |  |  | 2020-12-23
U.S. Boiler Co. | BURNHAM BY U.S. BOILER | V8H3WESH | Water | Oil | Power | FALSE | FALSE | 1 | FALSE | TRUE | TRUE |  | Electro-Mechanical Flue Damper | Non-Condensing | Single-Stage | Cast Iron |  |  |  |  | 126000 | 109000 | [9 empty] | 87 |  | Federally-Regulated Consumer Product | 2020-12-09 | 205151665 |  |  | 2020-12-23
U.S. Boiler Co. | BURNHAM BY U.S. BOILER | V8H4WES | Water | Oil | Power | FALSE | FALSE | 1 | FALSE | TRUE | TRUE |  | Electro-Mechanical Flue Damper | Non-Condensing | Single-Stage | Cast Iron |  |  |  |  | 170000 | 148000 | [9 empty] | 87 |  | Federally-Regulated Consumer Product | 2020-12-09 | 205151661 |  |  | 2020-12-23
U.S. Boiler Co. | BURNHAM BY U.S. BOILER | EMP84E | Water | Oil | Power | FALSE | FALSE | 1 | FALSE | TRUE | TRUE |  | None | Non-Condensing | Single-Stage | Cast Iron |  |  |  |  | 84000 | 74000 | [9 empty] | 87 |  | Federally-Regulated Consumer Product | 2020-12-09 | 204170438 |  |  | 2020-12-23
U.S. Boiler Co. | BURNHAM BY U.S. BOILER | 308 | Water | LPG | Injection Type | FALSE | FALSE | 1 | FALSE | TRUE | TRUE |  | Stack Damper | Non-Condensing | Single-Stage | Cast Iron | Single-Speed |  |  |  | 245000 | 205000 | [9 empty] | 84 |  | Federally-Regulated Consumer Product | 2020-12-09 | 2101375 |  |  | 2020-12-23
U.S. Boiler Co. | BURNHAM BY U.S. BOILER | ES26 | Water | Natural Gas | Injection Type | FALSE | FALSE | 1 | FALSE | TRUE | TRUE |  | Stack Damper | Non-Condensing | Single-Stage | Cast Iron | Single-Speed |  |  |  | 175000 | 149000 | [9 empty] | 85 |  | Federally-Regulated Consumer Product | 2020-12-09 | 2101365 |  |  | 2020-12-23
U.S. Boiler Co. | BURNHAM BY U.S. BOILER | ES27 | Water | Natural Gas | Injection Type | FALSE | FALSE | 1 | FALSE | TRUE | TRUE |  | Stack Damper | Non-Condensing | Single-Stage | Cast Iron | Single-Speed |  |  |  | 210000 | 178000 | [9 empty] | 85 |  | Federally-Regulated Consumer Product | 2020-12-09 | 2101325 |  |  | 2020-12-23
U.S. Boiler Co. | BURNHAM BY U.S. BOILER | IN6I | Steam | LPG | Injection Type | FALSE | FALSE | 1 |  |  | TRUE |  | Stack Damper | Non-Condensing | Single-Stage | Cast Iron |  |  |  |  | 175000 | 144000 | [9 empty] | 82.1 |  | Federally-Regulated Consumer Product | 2020-12-09 | 2101404 |  |  | 2020-12-23
U.S. Boiler Co. | BURNHAM BY U.S. BOILER | IN5PVNI- | Steam | Natural Gas | Induced Draft | FALSE | FALSE | 1 |  |  | FALSE |  | None | Non-Condensing | Single-Stage | Cast Iron |  |  |  |  | 140000 | 116000 | [9 empty] | 82.2 |  | Federally-Regulated Consumer Product | 2020-12-09 | 2101395 |  |  | 2020-12-23
U.S. Boiler Co. | BURNHAM BY U.S. BOILER | IN4PVNI- | Steam | Natural Gas | Induced Draft | FALSE | FALSE | 1 |  |  | FALSE |  | None | Non-Condensing | Single-Stage | Cast Iron |  |  |  |  | 105000 | 87000 | [9 empty] | 82.2 |  | Federally-Regulated Consumer Product | 2020-12-09 | 2101396 |  |  | 2020-12-23
U.S. Boiler Co. | BURNHAM BY U.S. BOILER | V8H5WE-T | Water | Oil | Power | FALSE | FALSE | 1 | TRUE |  | TRUE |  | None | Non-Condensing | Single-Stage | Cast Iron |  |  |  |  | 231000 | 200000 | [9 empty] | 86 |  | Federally-Regulated Consumer Product | 2020-12-09 | 205151657 |  |  | 2020-12-23
U.S. Boiler Co. | BURNHAM BY U.S. BOILER | 306 | Water | LPG | Injection Type | FALSE | FALSE | 1 | FALSE | TRUE | TRUE |  | Stack Damper | Non-Condensing | Single-Stage | Cast Iron | Single-Speed |  |  |  | 175000 | 146000 | [9 empty] | 84 |  | Federally-Regulated Consumer Product | 2020-12-09 | 2101374 |  |  | 2020-12-23
U.S. Boiler Co. | BURNHAM BY U.S. BOILER | V8H6WES | Water | Oil | Power | FALSE | FALSE | 1 | FALSE | TRUE | TRUE |  | Electro-Mechanical Flue Damper | Non-Condensing | Single-Stage | Cast Iron |  |  |  |  | 260000 | 224000 | [9 empty] | 87 |  | Federally-Regulated Consumer Product | 2020-12-09 | 205151663 |  |  | 2020-12-23
U.S. Boiler Co. | BURNHAM BY U.S. BOILER | ES29 | Water | LPG | Injection Type | FALSE | FALSE | 1 | FALSE | TRUE | TRUE |  | Stack Damper | Non-Condensing | Single-Stage | Cast Iron | Single-Speed |  |  |  | 280000 | 238000 | [9 empty] | 85 |  | Federally-Regulated Consumer Product | 2020-12-09 | 2101305 |  |  | 2020-12-23
U.S. Boiler Co. | BURNHAM BY U.S. BOILER | MPO-IQ189B | Water | Oil | Power | FALSE | FALSE | 1 | FALSE | TRUE | TRUE |  | None | Non-Condensing | Single-Stage | Cast Iron |  |  |  |  | 182000 | 160000 | [9 empty] | 87 |  | Federally-Regulated Consumer Product | 2020-12-09 | 204170380 |  |  | 2020-12-23
U.S. Boiler Co. | BURNHAM BY U.S. BOILER | IN4I | Steam | LPG | Injection Type | FALSE | FALSE | 1 |  |  | TRUE |  | Stack Damper | Non-Condensing | Single-Stage | Cast Iron |  |  |  |  | 105000 | 87000 | [9 empty] | 82 |  | Federally-Regulated Consumer Product | 2020-12-09 | 2101400 |  |  | 2020-12-23
U.S. Boiler Co. | BURNHAM BY U.S. BOILER | IN3PVNI- | Steam | Natural Gas | Induced Draft | FALSE | FALSE | 1 |  |  | FALSE |  | None | Non-Condensing | Single-Stage | Cast Iron |  |  |  |  | 62000 | 52000 | [9 empty] | 83.2 |  | Federally-Regulated Consumer Product | 2020-12-09 | 2101398 |  |  | 2020-12-23
U.S. Boiler Co. | BURNHAM BY U.S. BOILER | V8H5WES | Water | Oil | Power | FALSE | FALSE | 1 | FALSE | TRUE | TRUE |  | Electro-Mechanical Flue Damper | Non-Condensing | Single-Stage | Cast Iron |  |  |  |  | 220000 | 190000 | [9 empty] | 87 |  | Federally-Regulated Consumer Product | 2020-12-09 | 205151662 |  |  | 2020-12-23
U.S. Boiler Co. | BURNHAM BY U.S. BOILER | 303 | Water | Natural Gas | Injection Type | FALSE | FALSE | 1 | FALSE | TRUE | TRUE |  | Stack Damper | Non-Condensing | Single-Stage | Cast Iron | Single-Speed |  |  |  | 70000 | 59000 | [9 empty] | 84 |  | Federally-Regulated Consumer Product | 2020-12-09 | 2101371 |  |  | 2020-12-23
U.S. Boiler Co. | BURNHAM BY U.S. BOILER | X-203 | Water | LPG | Injection Type | FALSE | FALSE | 1 | FALSE | TRUE | TRUE |  | Stack Damper | Non-Condensing | Single-Stage | Cast Iron | Single-Speed |  |  |  | 70000 | 59000 | [9 empty] | 84 |  | Federally-Regulated Consumer Product | 2020-12-09 | 8330975 |  |  | 2020-12-23
U.S. Boiler Co. | BURNHAM BY U.S. BOILER | V8H7WES | Water | Oil | Power | FALSE | FALSE | 1 | FALSE | TRUE | TRUE |  | Electro-Mechanical Flue Damper | Non-Condensing | Single-Stage | Cast Iron |  |  |  |  | 287000 | 249000 | [9 empty] | 87.2 |  | Federally-Regulated Consumer Product | 2020-12-09 | 205151664 |  |  | 2020-12-23
U.S. Boiler Co. | BURNHAM BY U.S. BOILER | 309 | Water | Natural Gas | Injection Type | FALSE | FALSE | 1 | FALSE | TRUE | TRUE |  | Stack Damper | Non-Condensing | Single-Stage | Cast Iron | Single-Speed |  |  |  | 280000 | 234000 | [9 empty] | 84 |  | Federally-Regulated Consumer Product | 2020-12-09 | 2101369 |  |  | 2020-12-23
U.S. Boiler Co. | BURNHAM BY U.S. BOILER | 308 | Water | Natural Gas | Injection Type | FALSE | FALSE | 1 | FALSE | TRUE | TRUE |  | Stack Damper | Non-Condensing | Single-Stage | Cast Iron | Single-Speed |  |  |  | 245000 | 205000 | [9 empty] | 84 |  | Federally-Regulated Consumer Product | 2020-12-09 | 2101375 |  |  | 2020-12-23
U.S. Boiler Co. | BURNHAM BY U.S. BOILER | IN9I | Steam | Natural Gas | Injection Type | FALSE | FALSE | 1 |  |  | TRUE |  | Stack Damper | Non-Condensing | Single-Stage | Cast Iron |  |  |  |  | 280000 | 231000 | [9 empty] | 82.2 |  | Federally-Regulated Consumer Product | 2020-12-09 | 2101401 |  |  | 2020-12-23
U.S. Boiler Co. | BURNHAM BY U.S. BOILER | V8H4WE-T | Water | Oil | Power | FALSE | FALSE | 1 | TRUE |  | TRUE |  | None | Non-Condensing | Single-Stage | Cast Iron |  |  |  |  | 170000 | 148000 | [9 empty] | 86.1 |  | Federally-Regulated Consumer Product | 2020-12-09 | 205151656 |  |  | 2020-12-23
U.S. Boiler Co. | BURNHAM BY U.S. BOILER | IN4I | Steam | Natural Gas | Injection Type | FALSE | FALSE | 1 |  |  | TRUE |  | Stack Damper | Non-Condensing | Single-Stage | Cast Iron |  |  |  |  | 105000 | 87000 | [9 empty] | 82 |  | Federally-Regulated Consumer Product | 2020-12-09 | 2101400 |  |  | 2020-12-23
U.S. Boiler Co. | BURNHAM BY U.S. BOILER | X-205 | Water | Natural Gas | Injection Type | FALSE | FALSE | 1 | FALSE | TRUE | TRUE |  | Stack Damper | Non-Condensing | Single-Stage | Cast Iron | Single-Speed |  |  |  | 140000 | 117000 | [9 empty] | 84 |  | Federally-Regulated Consumer Product | 2020-12-09 | 8330977 |  |  | 2020-12-23
U.S. Boiler Co. | BURNHAM BY U.S. BOILER | V8H3WE-T | Water | Oil | Power | FALSE | FALSE | 1 | TRUE |  | TRUE |  | None | Non-Condensing | Single-Stage | Cast Iron |  |  |  |  | 140000 | 120000 | [9 empty] | 86 |  | Federally-Regulated Consumer Product | 2020-12-09 | 205151655 |  |  | 2020-12-23
U.S. Boiler Co. | BURNHAM BY U.S. BOILER | IN8I | Steam | Natural Gas | Injection Type | FALSE | FALSE | 1 |  |  | TRUE |  | Stack Damper | Non-Condensing | Single-Stage | Cast Iron |  |  |  |  | 245000 | 202000 | [9 empty] | 82.2 |  | Federally-Regulated Consumer Product | 2020-12-09 | 2101402 |  |  | 2020-12-23
U.S. Boiler Co. | BURNHAM BY U.S. BOILER | EMP140E | Water | Oil | Power | FALSE | FALSE | 1 | FALSE | TRUE | TRUE |  | None | Non-Condensing | Single-Stage | Cast Iron |  |  |  |  | 140000 | 123000 | [9 empty] | 87 |  | Federally-Regulated Consumer Product | 2020-12-09 | 204008022 |  |  | 2020-12-23
U.S. Boiler Co. | BURNHAM BY U.S. BOILER | V8H5WE | Water | Oil | Power | FALSE | FALSE | 1 | FALSE | TRUE | TRUE |  | None | Non-Condensing | Single-Stage | Cast Iron |  |  |  |  | 231000 | 200000 | [9 empty] | 86 |  | Federally-Regulated Consumer Product | 2020-12-09 | 205151647 |  |  | 2020-12-23
U.S. Boiler Co. | BURNHAM BY U.S. BOILER | IN7I | Steam | Natural Gas | Injection Type | FALSE | FALSE | 1 |  |  | TRUE |  | Stack Damper | Non-Condensing | Single-Stage | Cast Iron |  |  |  |  | 210000 | 173000 | [9 empty] | 82.1 |  | Federally-Regulated Consumer Product | 2020-12-09 | 2101405 |  |  | 2020-12-23
U.S. Boiler Co. | BURNHAM BY U.S. BOILER | ES28 | Water | Natural Gas | Injection Type | FALSE | FALSE | 1 | FALSE | TRUE | TRUE |  | Stack Damper | Non-Condensing | Single-Stage | Cast Iron | Single-Speed |  |  |  | 245000 | 208000 | [9 empty] | 85 |  | Federally-Regulated Consumer Product | 2020-12-09 | 2101324 |  |  | 2020-12-23
U.S. Boiler Co. | BURNHAM BY U.S. BOILER | 307 | Water | LPG | Injection Type | FALSE | FALSE | 1 | FALSE | TRUE | TRUE |  | Stack Damper | Non-Condensing | Single-Stage | Cast Iron | Single-Speed |  |  |  | 210000 | 176000 | [9 empty] | 84 |  | Federally-Regulated Consumer Product | 2020-12-09 | 2101370 |  |  | 2020-12-23
U.S. Boiler Co. | BURNHAM BY U.S. BOILER | EMP115E | Water | Oil | Power | FALSE | FALSE | 1 | FALSE | TRUE | TRUE |  | None | Non-Condensing | Single-Stage | Cast Iron |  |  |  |  | 115000 | 101000 | [9 empty] | 87 |  | Federally-Regulated Consumer Product | 2020-12-09 | 204170382 |  |  | 2020-12-23
U.S. Boiler Co. | BURNHAM BY U.S. BOILER | ES29 | Water | Natural Gas | Injection Type | FALSE | FALSE | 1 | FALSE | TRUE | TRUE |  | Stack Damper | Non-Condensing | Single-Stage | Cast Iron | Single-Speed |  |  |  | 280000 | 238000 | [9 empty] | 85 |  | Federally-Regulated Consumer Product | 2020-12-09 | 2101305 |  |  | 2020-12-23
U.S. Boiler Co. | BURNHAM BY U.S. BOILER | IN6I | Steam | Natural Gas | Injection Type | FALSE | FALSE | 1 |  |  | TRUE |  | Stack Damper | Non-Condensing | Single-Stage | Cast Iron |  |  |  |  | 175000 | 144000 | [9 empty] | 82.1 |  | Federally-Regulated Consumer Product | 2020-12-09 | 2101404 |  |  | 2020-12-23
U.S. Boiler Co. | BURNHAM BY U.S. BOILER | LE1L | Water | Oil | Power | FALSE | FALSE | 1 | FALSE | TRUE | TRUE |  | None | Non-Condensing | Single-Stage | Other |  |  |  |  | 84000 | 74000 | [9 empty] | 86.7 |  | Federally-Regulated Consumer Product | 2020-12-09 | 2101317 |  |  | 2020-12-23
U.S. Boiler Co. | BURNHAM BY U.S. BOILER | 305 | Water | LPG | Injection Type | FALSE | FALSE | 1 | FALSE | TRUE | TRUE |  | Stack Damper | Non-Condensing | Single-Stage | Cast Iron | Single-Speed |  |  |  | 140000 | 117000 | [9 empty] | 84 |  | Federally-Regulated Consumer Product | 2020-12-09 | 2101373 |  |  | 2020-12-23
U.S. Boiler Co. | BURNHAM BY U.S. BOILER | V8H5WEH | Water | Oil | Power | FALSE | FALSE | 1 | FALSE | TRUE | TRUE |  | None | Non-Condensing | Single-Stage | Cast Iron |  |  |  |  | 231000 | 200000 | [9 empty] | 86 |  | Federally-Regulated Consumer Product | 2020-12-09 | 205151652 |  |  | 2020-12-23
U.S. Boiler Co. | BURNHAM BY U.S. BOILER | V8H6WEH | Water | Oil | Power | FALSE | FALSE | 1 | FALSE | TRUE | TRUE |  | None | Non-Condensing | Single-Stage | Cast Iron |  |  |  |  | 266000 | 230000 | [9 empty] | 86 |  | Federally-Regulated Consumer Product | 2020-12-09 | 205151653 |  |  | 2020-12-23
U.S. Boiler Co. | BURNHAM BY U.S. BOILER | X-204 | Water | Natural Gas | Injection Type | FALSE | FALSE | 1 | FALSE | TRUE | TRUE |  | Stack Damper | Non-Condensing | Single-Stage | Cast Iron | Single-Speed |  |  |  | 105000 | 88000 | [9 empty] | 84 |  | Federally-Regulated Consumer Product | 2020-12-09 | 8330976 |  |  | 2020-12-23
U.S. Boiler Co. | BURNHAM BY U.S. BOILER | ES27 | Water | LPG | Injection Type | FALSE | FALSE | 1 | FALSE | TRUE | TRUE |  | Stack Damper | Non-Condensing | Single-Stage | Cast Iron | Single-Speed |  |  |  | 210000 | 178000 | [9 empty] | 85 |  | Federally-Regulated Consumer Product | 2020-12-09 | 2101325 |  |  | 2020-12-23
U.S. Boiler Co. | BURNHAM BY U.S. BOILER | IN3I | Steam | LPG | Injection Type | FALSE | FALSE | 1 |  |  | TRUE |  | Stack Damper | Non-Condensing | Single-Stage | Cast Iron |  |  |  |  | 62000 | 51000 | [9 empty] | 82 |  | Federally-Regulated Consumer Product | 2020-12-09 | 2101399 |  |  | 2020-12-23
U.S. Boiler Co. | BURNHAM BY U.S. BOILER | 305 | Water | Natural Gas | Injection Type | FALSE | FALSE | 1 | FALSE | TRUE | TRUE |  | Stack Damper | Non-Condensing | Single-Stage | Cast Iron | Single-Speed |  |  |  | 140000 | 117000 | [9 empty] | 84 |  | Federally-Regulated Consumer Product | 2020-12-09 | 2101373 |  |  | 2020-12-23
U.S. Boiler Co. | BURNHAM BY U.S. BOILER | V8H7WES-T | Water | Oil | Power | FALSE | FALSE | 1 | TRUE |  | TRUE |  | Electro-Mechanical Flue Damper | Non-Condensing | Single-Stage | Cast Iron |  |  |  |  | 287000 | 249000 | [9 empty] | 87.2 |  | Federally-Regulated Consumer Product | 2020-12-09 | 205151674 |  |  | 2020-12-23
U.S. Boiler Co. | BURNHAM BY U.S. BOILER | ES25 | Water | Natural Gas | Injection Type | FALSE | FALSE | 1 | FALSE | TRUE | TRUE |  | Stack Damper | Non-Condensing | Single-Stage | Cast Iron | Single-Speed |  |  |  | 140000 | 119000 | [9 empty] | 85 |  | Federally-Regulated Consumer Product | 2020-12-09 | 2101366 |  |  | 2020-12-23
U.S. Boiler Co. | BURNHAM BY U.S. BOILER | MPO-IQ231B | Water | Oil | Power | FALSE | FALSE | 1 | FALSE | TRUE | TRUE |  | None | Non-Condensing | Single-Stage | Cast Iron |  |  |  |  | 224000 | 197000 | [9 empty] | 87 |  | Federally-Regulated Consumer Product | 2020-12-09 | 204170381 |  |  | 2020-12-23
U.S. Boiler Co. | BURNHAM BY U.S. BOILER | 304 | Water | Natural Gas | Injection Type | FALSE | FALSE | 1 | FALSE | TRUE | TRUE |  | Stack Damper | Non-Condensing | Single-Stage | Cast Iron | Single-Speed |  |  |  | 105000 | 88000 | [9 empty] | 84 |  | Federally-Regulated Consumer Product | 2020-12-09 | 2101372 |  |  | 2020-12-23
U.S. Boiler Co. | BURNHAM BY U.S. BOILER | MST396 | Steam | Oil | Power | FALSE | FALSE | 1 |  |  | TRUE |  | None | Non-Condensing | Single-Stage | Cast Iron |  |  |  |  | 147000 | 127000 | [9 empty] | 86 |  | Federally-Regulated Consumer Product | 2020-12-09 | 2101347 |  |  | 2020-12-23
U.S. Boiler Co. | BURNHAM BY U.S. BOILER | EMP182E | Water | Oil | Power | FALSE | FALSE | 1 | FALSE | TRUE | TRUE |  | None | Non-Condensing | Single-Stage | Cast Iron |  |  |  |  | 182000 | 160000 | [9 empty] | 87 |  | Federally-Regulated Consumer Product | 2020-12-09 | 204008023 |  |  | 2020-12-23
U.S. Boiler Co. | BURNHAM BY U.S. BOILER | V8H7WESH | Water | Oil | Power | FALSE | FALSE | 1 | FALSE | TRUE | TRUE |  | Electro-Mechanical Flue Damper | Non-Condensing | Single-Stage | Cast Iron |  |  |  |  | 287000 | 249000 | [9 empty] | 87.2 |  | Federally-Regulated Consumer Product | 2020-12-09 | 205151669 |  |  | 2020-12-23
U.S. Boiler Co. | BURNHAM BY U.S. BOILER | X-204 | Water | LPG | Injection Type | FALSE | FALSE | 1 | FALSE | TRUE | TRUE |  | Stack Damper | Non-Condensing | Single-Stage | Cast Iron | Single-Speed |  |  |  | 105000 | 88000 | [9 empty] | 84 |  | Federally-Regulated Consumer Product | 2020-12-09 | 8330976 |  |  | 2020-12-23
U.S. Boiler Co. | BURNHAM BY U.S. BOILER | V8H5WESH | Water | Oil | Power | FALSE | FALSE | 1 | FALSE | TRUE | TRUE |  | Electro-Mechanical Flue Damper | Non-Condensing | Single-Stage | Cast Iron |  |  |  |  | 220000 | 190000 | [9 empty] | 87 |  | Federally-Regulated Consumer Product | 2020-12-09 | 205151667 |  |  | 2020-12-23
U.S. Boiler Co. | BURNHAM BY U.S. BOILER | ES25 | Water | LPG | Injection Type | FALSE | FALSE | 1 | FALSE | TRUE | TRUE |  | Stack Damper | Non-Condensing | Single-Stage | Cast Iron | Single-Speed |  |  |  | 140000 | 119000 | [9 empty] | 85 |  | Federally-Regulated Consumer Product | 2020-12-09 | 2101366 |  |  | 2020-12-23
U.S. Boiler Co. | BURNHAM BY U.S. BOILER | V8H4WESH | Water | Oil | Power | FALSE | FALSE | 1 | FALSE | TRUE | TRUE |  | Electro-Mechanical Flue Damper | Non-Condensing | Single-Stage | Cast Iron |  |  |  |  | 170000 | 148000 | [9 empty] | 87 |  | Federally-Regulated Consumer Product | 2020-12-09 | 205151666 |  |  | 2020-12-23
NY Boiler, LLC dba New Yorker Boiler | New Yorker | CGS30C | Steam | LPG | Injection Type | FALSE | FALSE | 1 |  |  | TRUE |  | Stack Damper | Non-Condensing | Single-Stage | Cast Iron |  |  |  |  | 69000 | 57000 | [9 empty] | 82 |  | Federally-Regulated Consumer Product | 2020-11-11 | 7017230 |  |  | 2020-12-23
NY Boiler, LLC dba New Yorker Boiler | New Yorker | CGS70C | Steam | Natural Gas | Injection Type | FALSE | FALSE | 1 |  |  | TRUE |  | Stack Damper | Non-Condensing | Single-Stage | Cast Iron |  |  |  |  | 207000 | 171000 | [9 empty] | 82.1 | 80 | Federally-Regulated Consumer Product | 2018-09-19 |  |  |  | 2020-12-23
NY Boiler, LLC dba New Yorker Boiler | New Yorker | FR205H | Water | Oil | Power | FALSE | FALSE | 1 | TRUE |  | TRUE |  | None | Non-Condensing | Single-Stage | Other | Single-Speed |  |  |  | 245000 | 215000 | [9 empty] | 86 |  | Federally-Regulated Consumer Product | 2020-12-09 | 6361036 |  |  | 2020-12-23
NY Boiler, LLC dba New Yorker Boiler | New Yorker | CL3-105WET | Water | Oil | Power | FALSE | FALSE | 1 | TRUE |  | TRUE |  | None | Non-Condensing | Single-Stage | Cast Iron | Single-Speed |  |  |  | 105000 | 92000 | [9 empty] | 87 |  | Federally-Regulated Consumer Product | 2020-12-09 | 205817189 |  |  | 2020-12-23
NY Boiler, LLC dba New Yorker Boiler | New Yorker | CL3-140WE | Water | Oil | Power | FALSE | FALSE | 1 | FALSE | TRUE | TRUE |  | None | Non-Condensing | Single-Stage | Cast Iron | Single-Speed |  |  |  | 140000 | 122000 | [9 empty] | 86.3 |  | Federally-Regulated Consumer Product | 2020-12-09 | 205652328 |  |  | 2020-12-23
NY Boiler, LLC dba New Yorker Boiler | New Yorker | CL4-168WE | Water | Oil | Power | FALSE | FALSE | 1 | FALSE | TRUE | TRUE |  | None | Non-Condensing | Single-Stage | Cast Iron | Single-Speed |  |  |  | 168000 | 148000 | [9 empty] | 87 |  | Federally-Regulated Consumer Product | 2020-12-09 | 205652319 |  |  | 2020-12-23
NY Boiler, LLC dba New Yorker Boiler | New Yorker | CGS60C | Steam | LPG | Injection Type | FALSE | FALSE | 1 |  |  | TRUE |  | Stack Damper | Non-Condensing | Single-Stage | Cast Iron |  |  |  |  | 172000 | 142000 | [9 empty] | 82.1 | 80 | Federally-Regulated Consumer Product | 2018-09-19 |  |  |  | 2020-12-23
NY Boiler, LLC dba New Yorker Boiler | New Yorker | CGS40C | Steam | LPG | Injection Type | FALSE | FALSE | 1 |  |  | TRUE |  | Stack Damper | Non-Condensing | Single-Stage | Cast Iron |  |  |  |  | 103000 | 84000 | [9 empty] | 82 | 80 | Federally-Regulated Consumer Product | 2018-09-19 |  |  |  | 2020-12-23
NY Boiler, LLC dba New Yorker Boiler | New Yorker | CGS80C | Steam | LPG | Injection Type | FALSE | FALSE | 1 |  |  | TRUE |  | Stack Damper | Non-Condensing | Single-Stage | Cast Iron |  |  |  |  | 241000 | 199000 | [9 empty] | 82.2 | 80 | Federally-Regulated Consumer Product | 2018-09-19 |  |  |  | 2020-12-23
NY Boiler, LLC dba New Yorker Boiler | New Yorker | FR-122E | Water | Oil | Power | FALSE | FALSE | 1 | FALSE | TRUE | TRUE |  | None | Non-Condensing | Single-Stage | Other | Single-Speed |  |  |  | 140000 | 121000 | [9 empty] | 86 |  | Federally-Regulated Consumer Product | 2020-12-09 | 206314965 |  |  | 2020-12-23
NY Boiler, LLC dba New Yorker Boiler | New Yorker | CL3-140SE | Steam | Oil | Power | FALSE | FALSE | 1 |  |  | TRUE |  | None | Non-Condensing | Single-Stage | Cast Iron |  |  |  |  | 140000 | 121000 | [9 empty] | 85 |  | Federally-Regulated Consumer Product | 2020-12-09 | 205652331 |  |  | 2020-12-23
NY Boiler, LLC dba New Yorker Boiler | New Yorker | CL4-168WET | Water | Oil | Power | FALSE | FALSE | 1 | TRUE |  | TRUE |  | None | Non-Condensing | Single-Stage | Cast Iron | Single-Speed |  |  |  | 168000 | 148000 | [9 empty] | 87 |  | Federally-Regulated Consumer Product | 2020-12-09 | 205652322 |  |  | 2020-12-23
NY Boiler, LLC dba New Yorker Boiler | New Yorker | CGS40C | Steam | Natural Gas | Injection Type | FALSE | FALSE | 1 |  |  | TRUE |  | Stack Damper | Non-Condensing | Single-Stage | Cast Iron |  |  |  |  | 103000 | 84000 | [9 empty] | 82 | 80 | Federally-Regulated Consumer Product | 2018-09-19 |  |  |  | 2020-12-23
NY Boiler, LLC dba New Yorker Boiler | New Yorker | CGS60C | Steam | Natural Gas | Injection Type | FALSE | FALSE | 1 |  |  | TRUE |  | Stack Damper | Non-Condensing | Single-Stage | Cast Iron |  |  |  |  | 172000 | 142000 | [9 empty] | 82.1 | 80 | Federally-Regulated Consumer Product | 2018-09-19 |  |  |  | 2020-12-23
NY Boiler, LLC dba New Yorker Boiler | New Yorker | CGS30C | Steam | Natural Gas | Injection Type | FALSE | FALSE | 1 |  |  | TRUE |  | Stack Damper | Non-Condensing | Single-Stage | Cast Iron |  |  |  |  | 69000 | 57000 | [9 empty] | 82 |  | Federally-Regulated Consumer Product | 2020-11-11 | 7017230 |  |  | 2020-12-23
NY Boiler, LLC dba New Yorker Boiler | New Yorker | FR147 | Water | Oil | Power | FALSE | FALSE | 1 | FALSE | TRUE | TRUE |  | None | Non-Condensing | Single-Stage | Other | Single-Speed |  |  |  | 175000 | 154000 | [9 empty] | 86.7 |  | Federally-Regulated Consumer Product | 2020-12-09 | 2100694 |  |  | 2020-12-23
NY Boiler, LLC dba New Yorker Boiler | New Yorker | FRHGS | Water | Oil | Power | FALSE | FALSE | 1 | FALSE | TRUE | TRUE |  | None | Non-Condensing | Single-Stage | Other | Single-Speed |  |  |  | 140000 | 122000 | [9 empty] | 86.3 |  | Federally-Regulated Consumer Product | 2020-12-09 | 6361754 |  |  | 2020-12-23
NY Boiler, LLC dba New Yorker Boiler | New Yorker | CL5-245SE | Steam | Oil | Power | FALSE | FALSE | 1 |  |  | TRUE |  | None | Non-Condensing | Single-Stage | Cast Iron |  |  |  |  | 245000 | 212000 | [9 empty] | 85.6 |  | Federally-Regulated Consumer Product | 2020-12-09 | 205652337 |  |  | 2020-12-23
NY Boiler, LLC dba New Yorker Boiler | New Yorker | CGS70C | Steam | LPG | Injection Type | FALSE | FALSE | 1 |  |  | TRUE |  | Stack Damper | Non-Condensing | Single-Stage | Cast Iron |  |  |  |  | 207000 | 171000 | [9 empty] | 82.1 | 80 | Federally-Regulated Consumer Product | 2018-09-19 |  |  |  | 2020-12-23
NY Boiler, LLC dba New Yorker Boiler | New Yorker | CL3-105SET | Steam | Oil | Power | FALSE | FALSE | 1 |  |  | TRUE |  | None | Non-Condensing | Single-Stage | Cast Iron |  |  |  |  | 105000 | 91000 | [9 empty] | 85.7 |  | Federally-Regulated Consumer Product | 2020-12-09 | 205817191 |  |  | 2020-12-23
NY Boiler, LLC dba New Yorker Boiler | New Yorker | FR-173E-T | Water | Oil | Power | FALSE | FALSE | 1 | TRUE |  | TRUE |  | None | Non-Condensing | Single-Stage | Other | Single-Speed |  |  |  | 210000 | 182000 | [9 empty] | 86 |  | Federally-Regulated Consumer Product | 2020-12-09 | 206314968 |  |  | 2020-12-23
NY Boiler, LLC dba New Yorker Boiler | New Yorker | CL5-266WET | Water | Oil | Power | FALSE | FALSE | 1 | TRUE |  | TRUE |  | None | Non-Condensing | Single-Stage | Cast Iron | Single-Speed |  |  |  | 266000 | 231000 | [9 empty] | 86.1 |  | Federally-Regulated Consumer Product | 2020-12-09 | 205652329 |  |  | 2020-12-23
NY Boiler, LLC dba New Yorker Boiler | New Yorker | CL4-210WET | Water | Oil | Power | FALSE | FALSE | 1 | TRUE |  | TRUE |  | None | Non-Condensing | Single-Stage | Cast Iron | Single-Speed |  |  |  | 210000 | 182000 | [9 empty] | 86 |  | Federally-Regulated Consumer Product | 2020-12-09 | 205652324 |  |  | 2020-12-23
NY Boiler, LLC dba New Yorker Boiler | New Yorker | CL4-168SET | Steam | Oil | Power | FALSE | FALSE | 1 |  |  | TRUE |  | None | Non-Condensing | Single-Stage | Cast Iron |  |  |  |  | 168000 | 147000 | [9 empty] | 86.4 |  | Federally-Regulated Consumer Product | 2020-12-09 | 205652334 |  |  | 2020-12-23
NY Boiler, LLC dba New Yorker Boiler | New Yorker | CL5-245WE | Water | Oil | Power | FALSE | FALSE | 1 | FALSE | TRUE | TRUE |  | None | Non-Condensing | Single-Stage | Cast Iron | Single-Speed |  |  |  | 245000 | 214000 | [9 empty] | 86.4 |  | Federally-Regulated Consumer Product | 2020-12-09 | 205652325 |  |  | 2020-12-23
NY Boiler, LLC dba New Yorker Boiler | New Yorker | CL5-245WET | Water | Oil | Power | FALSE | FALSE | 1 | TRUE |  | TRUE |  | None | Non-Condensing | Single-Stage | Cast Iron | Single-Speed |  |  |  | 245000 | 214000 | [9 empty] | 86.4 |  | Federally-Regulated Consumer Product | 2020-12-09 | 205652326 |  |  | 2020-12-23
NY Boiler, LLC dba New Yorker Boiler | New Yorker | CL3-140WET | Water | Oil | Power | FALSE | FALSE | 1 | TRUE |  | TRUE |  | None | Non-Condensing | Single-Stage | Cast Iron | Single-Speed |  |  |  | 140000 | 122000 | [9 empty] | 86.3 |  | Federally-Regulated Consumer Product | 2020-12-09 | 205652321 |  |  | 2020-12-23
NY Boiler, LLC dba New Yorker Boiler | New Yorker | CL5-266SET | Steam | Oil | Power | FALSE | FALSE | 1 |  |  | TRUE |  | None | Non-Condensing | Single-Stage | Cast Iron |  |  |  |  | 266000 | 230000 | [9 empty] | 85.3 |  | Federally-Regulated Consumer Product | 2020-12-09 | 205652340 |  |  | 2020-12-23
NY Boiler, LLC dba New Yorker Boiler | New Yorker | AP-110U-N | Water | Oil | Power | FALSE | FALSE | 1 | FALSE | TRUE | TRUE |  | None | Non-Condensing | Single-Stage | Other | Single-Speed |  |  |  | 110000 | 95000 | [9 empty] | 86.2 |  | Federally-Regulated Consumer Product | 2020-12-09 | 205976810 |  |  | 2020-12-23
NY Boiler, LLC dba New Yorker Boiler | New Yorker | CL5-266WE | Water | Oil | Power | FALSE | FALSE | 1 | FALSE | TRUE | TRUE |  | None | Non-Condensing | Single-Stage | Cast Iron | Single-Speed |  |  |  | 266000 | 231000 | [9 empty] | 86.1 |  | Federally-Regulated Consumer Product | 2020-12-09 | 205652327 |  |  | 2020-12-23
NY Boiler, LLC dba New Yorker Boiler | New Yorker | CL3-105SE | Steam | Oil | Power | FALSE | FALSE | 1 |  |  | TRUE |  | None | Non-Condensing | Single-Stage | Cast Iron |  |  |  |  | 105000 | 91000 | [9 empty] | 85.7 |  | Federally-Regulated Consumer Product | 2020-12-09 | 205817190 |  |  | 2020-12-23
NY Boiler, LLC dba New Yorker Boiler | New Yorker | CL5-245SET | Steam | Oil | Power | FALSE | FALSE | 1 |  |  | TRUE |  | None | Non-Condensing | Single-Stage | Cast Iron |  |  |  |  | 245000 | 212000 | [9 empty] | 85.6 |  | Federally-Regulated Consumer Product | 2020-12-09 | 205652338 |  |  | 2020-12-23
NY Boiler, LLC dba New Yorker Boiler | New Yorker | AP-110U-T | Water | Oil | Power | FALSE | FALSE | 1 | TRUE |  | TRUE |  | None | Non-Condensing | Single-Stage | Other | Single-Speed |  |  |  | 110000 | 95000 | [9 empty] | 86.2 |  | Federally-Regulated Consumer Product | 2020-12-09 | 205976811 |  |  | 2020-12-23
NY Boiler, LLC dba New Yorker Boiler | New Yorker | AP-154U-N | Water | Oil | Power | FALSE | FALSE | 1 | FALSE | TRUE | TRUE |  | None | Non-Condensing | Single-Stage | Other | Single-Speed |  |  |  | 154000 | 134000 | [9 empty] | 86 |  | Federally-Regulated Consumer Product | 2020-12-09 | 205976812 |  |  | 2020-12-23
NY Boiler, LLC dba New Yorker Boiler | New Yorker | CGS50C | Steam | LPG | Injection Type | FALSE | FALSE | 1 |  |  | TRUE |  | Stack Damper | Non-Condensing | Single-Stage | Cast Iron |  |  |  |  | 138000 | 113000 | [9 empty] | 82 | 80 | Federally-Regulated Consumer Product | 2018-09-19 |  |  |  | 2020-12-23
NY Boiler, LLC dba New Yorker Boiler | New Yorker | FR-173E | Water | Oil | Power | FALSE | FALSE | 1 | FALSE | TRUE | TRUE |  | None | Non-Condensing | Single-Stage | Other | Single-Speed |  |  |  | 210000 | 182000 | [9 empty] | 86 |  | Federally-Regulated Consumer Product | 2020-12-09 | 206314967 |  |  | 2020-12-23
NY Boiler, LLC dba New Yorker Boiler | New Yorker | CL4-210WE | Water | Oil | Power | FALSE | FALSE | 1 | FALSE | TRUE | TRUE |  | None | Non-Condensing | Single-Stage | Cast Iron | Single-Speed |  |  |  | 210000 | 182000 | [9 empty] | 86 |  | Federally-Regulated Consumer Product | 2020-12-09 | 205652323 |  |  | 2020-12-23
NY Boiler, LLC dba New Yorker Boiler | New Yorker | CL4-210SE | Steam | Oil | Power | FALSE | FALSE | 1 |  |  | TRUE |  | None | Non-Condensing | Single-Stage | Cast Iron |  |  |  |  | 210000 | 181000 | [9 empty] | 85.1 |  | Federally-Regulated Consumer Product | 2020-12-09 | 205652335 |  |  | 2020-12-23
NY Boiler, LLC dba New Yorker Boiler | New Yorker | FR-232E-T | Water | Oil | Power | FALSE | FALSE | 1 | TRUE |  | TRUE |  | None | Non-Condensing | Single-Stage | Other | Single-Speed |  |  |  | 266000 | 231000 | [9 empty] | 86 |  | Federally-Regulated Consumer Product | 2020-12-09 | 206314970 |  |  | 2020-12-23
NY Boiler, LLC dba New Yorker Boiler | New Yorker | CL3-140SET | Steam | Oil | Power | FALSE | FALSE | 1 |  |  | TRUE |  | None | Non-Condensing | Single-Stage | Cast Iron |  |  |  |  | 140000 | 121000 | [9 empty] | 85 |  | Federally-Regulated Consumer Product | 2020-12-09 | 205652332 |  |  | 2020-12-23
NY Boiler, LLC dba New Yorker Boiler | New Yorker | FRHGSL | Water | Oil | Power | FALSE | FALSE | 1 | FALSE | TRUE | TRUE |  | None | Non-Condensing | Single-Stage | Other | Single-Speed |  |  |  | 112000 | 100000 | [9 empty] | 87.8 |  | Federally-Regulated Consumer Product | 2020-12-09 | 2100699 |  |  | 2020-12-23
NY Boiler, LLC dba New Yorker Boiler | New Yorker | AP-154U-T | Water | Oil | Power | FALSE | FALSE | 1 | TRUE |  | TRUE |  | None | Non-Condensing | Single-Stage | Other | Single-Speed |  |  |  | 154000 | 134000 | [9 empty] | 86 |  | Federally-Regulated Consumer Product | 2020-12-09 | 205976813 |  |  | 2020-12-23
NY Boiler, LLC dba New Yorker Boiler | New Yorker | FR147H | Water | Oil | Power | FALSE | FALSE | 1 | TRUE |  | TRUE |  | None | Non-Condensing | Single-Stage | Other | Single-Speed |  |  |  | 175000 | 154000 | [9 empty] | 86.7 |  | Federally-Regulated Consumer Product | 2020-12-09 | 6360318 |  |  | 2020-12-23
NY Boiler, LLC dba New Yorker Boiler | New Yorker | CL5-266SE | Steam | Oil | Power | FALSE | FALSE | 1 |  |  | TRUE |  | None | Non-Condensing | Single-Stage | Cast Iron |  |  |  |  | 266000 | 230000 | [9 empty] | 85.3 |  | Federally-Regulated Consumer Product | 2020-12-09 | 205652339 |  |  | 2020-12-23
NY Boiler, LLC dba New Yorker Boiler | New Yorker | CGS80C | Steam | Natural Gas | Injection Type | FALSE | FALSE | 1 |  |  | TRUE |  | Stack Damper | Non-Condensing | Single-Stage | Cast Iron |  |  |  |  | 241000 | 199000 | [9 empty] | 82.2 | 80 | Federally-Regulated Consumer Product | 2018-09-19 |  |  |  | 2020-12-23
NY Boiler, LLC dba New Yorker Boiler | New Yorker | CL3-105WE | Water | Oil | Power | FALSE | FALSE | 1 | FALSE | TRUE | TRUE |  | None | Non-Condensing | Single-Stage | Cast Iron | Single-Speed |  |  |  | 105000 | 92000 | [9 empty] | 87 |  | Federally-Regulated Consumer Product | 2020-12-09 | 205817188 |  |  | 2020-12-23
NY Boiler, LLC dba New Yorker Boiler | New Yorker | FR205 | Water | Oil | Power | FALSE | FALSE | 1 | FALSE | TRUE | TRUE |  | None | Non-Condensing | Single-Stage | Other | Single-Speed |  |  |  | 245000 | 215000 | [9 empty] | 86 |  | Federally-Regulated Consumer Product | 2020-12-09 | 2100696 |  |  | 2020-12-23
NY Boiler, LLC dba New Yorker Boiler | New Yorker | CGS50C | Steam | Natural Gas | Injection Type | FALSE | FALSE | 1 |  |  | TRUE |  | Stack Damper | Non-Condensing | Single-Stage | Cast Iron |  |  |  |  | 138000 | 113000 | [9 empty] | 82 | 80 | Federally-Regulated Consumer Product | 2018-09-19 |  |  |  | 2020-12-23
NY Boiler, LLC dba New Yorker Boiler | New Yorker | FR-122E-T | Water | Oil | Power | FALSE | FALSE | 1 | TRUE |  | TRUE |  | None | Non-Condensing | Single-Stage | Other | Single-Speed |  |  |  | 140000 | 121000 | [9 empty] | 86 |  | Federally-Regulated Consumer Product | 2020-12-09 | 206314966 |  |  | 2020-12-23
NY Boiler, LLC dba New Yorker Boiler | New Yorker | CL4-168SE | Steam | Oil | Power | FALSE | FALSE | 1 |  |  | TRUE |  | None | Non-Condensing | Single-Stage | Cast Iron |  |  |  |  | 168000 | 147000 | [9 empty] | 86.4 |  | Federally-Regulated Consumer Product | 2020-12-09 | 205652333 |  |  | 2020-12-23
NY Boiler, LLC dba New Yorker Boiler | New Yorker | CL4-210SET | Steam | Oil | Power | FALSE | FALSE | 1 |  |  | TRUE |  | None | Non-Condensing | Single-Stage | Cast Iron |  |  |  |  | 210000 | 181000 | [9 empty] | 85.1 |  | Federally-Regulated Consumer Product | 2020-12-09 | 205652336 |  |  | 2020-12-23
U.S. Boiler Co. | BURNHAM BY U.S. BOILER | V8H4WRD | Water | Oil | Power | FALSE | FALSE | 1 | FALSE | TRUE | TRUE |  | Stack Damper | Non-Condensing | Single-Stage | Cast Iron | Single-Speed |  |  |  | 140000 | 122000 | [9 empty] | 87 |  | Federally-Regulated Consumer Product | 2020-12-09 | 8991985 |  |  | 2020-12-23
U.S. Boiler Co. | BURNHAM BY U.S. BOILER | EMP189 | Water | Oil | Power | FALSE | FALSE | 1 | FALSE | TRUE | TRUE |  | None | Non-Condensing | Single-Stage | Cast Iron | Single-Speed |  |  |  | 189000 | 167000 | [9 empty] | 87 |  | Federally-Regulated Consumer Product | 2020-12-09 | 202777805 |  |  | 2020-12-23
U.S. Boiler Co. | BURNHAM BY U.S. BOILER | V8H6WRD | Water | Oil | Power | FALSE | FALSE | 1 | FALSE | TRUE | TRUE |  | Stack Damper | Non-Condensing | Single-Stage | Cast Iron | Single-Speed |  |  |  | 189000 | 164000 | [9 empty] | 87 |  | Federally-Regulated Consumer Product | 2020-12-09 | 8991988 |  |  | 2020-12-23
U.S. Boiler Co. | BURNHAM BY U.S. BOILER | K2WT-120B | Water | Natural Gas | Power | FALSE | FALSE | 1 | FALSE | TRUE | FALSE |  | None | Condensing | Step Modulating | Other | Single-Speed |  |  |  | 120000 | 112000 | [9 empty] | 95 | 80 | Federally-Regulated Consumer Product | 2020-11-18 | 9850400 |  |  | 2020-12-23
U.S. Boiler Co. | BURNHAM BY U.S. BOILER | K2WTC-135B | Water | LPG | Power | FALSE | FALSE | 1 | FALSE | TRUE | FALSE |  | None | Condensing | Step Modulating | Other | Single-Speed |  |  |  | 120000 | 112000 | [9 empty] | 95 | 80 | Federally-Regulated Consumer Product | 2020-11-18 | 10347142 |  |  | 2020-12-23
U.S. Boiler Co. | BURNHAM BY U.S. BOILER | V8H3WRD-T | Water | Oil | Power | FALSE | FALSE | 1 | TRUE |  | TRUE |  | Stack Damper | Non-Condensing | Single-Stage | Cast Iron |  |  |  |  | 105000 | 91000 | [9 empty] | 87 |  | Federally-Regulated Consumer Product | 2020-12-09 | 8991989 |  |  | 2020-12-23
U.S. Boiler Co. | BURNHAM BY U.S. BOILER | ASPN-110 | Water | Natural Gas | Power | FALSE | FALSE | 1 | FALSE | TRUE | FALSE |  | None | Condensing | Step Modulating | Other |  |  |  |  | 110000 | 103000 | [9 empty] | 96 |  | Federally-Regulated Consumer Product | 2020-11-18 | 10337169 |  |  | 2020-12-23
U.S. Boiler Co. | BURNHAM BY U.S. BOILER | K2WT-150B | Water | Natural Gas | Power | FALSE | FALSE | 1 | FALSE | TRUE | FALSE |  | None | Condensing | Step Modulating | Other | Single-Speed |  |  |  | 150000 | 142000 | [9 empty] | 95 | 80 | Federally-Regulated Consumer Product | 2020-11-18 | 9850401 |  |  | 2020-12-23
U.S. Boiler Co. | BURNHAM BY U.S. BOILER | K2WT-100B | Water | LPG | Power | FALSE | FALSE | 1 | FALSE | TRUE | FALSE |  | None | Condensing | Step Modulating | Other | Single-Speed |  |  |  | 100000 | 94000 | [9 empty] | 95 | 80 | Federally-Regulated Consumer Product | 2020-11-18 | 9850399 |  |  | 2020-12-23
U.S. Boiler Co. | BURNHAM BY U.S. BOILER | ASPN-205 | Water | LPG | Power | FALSE | FALSE | 1 | FALSE | TRUE | FALSE |  | None | Condensing | Step Modulating | Other |  |  |  |  | 205000 | 189000 | [9 empty] | 95 |  | Federally-Regulated Consumer Product | 2020-11-18 | 10337171 |  |  | 2020-12-23
U.S. Boiler Co. | BURNHAM BY U.S. BOILER | K2WTC-150B | Water | LPG | Power | FALSE | FALSE | 1 | FALSE | TRUE | FALSE |  | None | Condensing | Step Modulating | Other | Single-Speed |  |  |  | 150000 | 142000 | [9 empty] | 95 | 80 | Federally-Regulated Consumer Product | 2020-11-18 | 10347143 |  |  | 2020-12-23
U.S. Boiler Co. | BURNHAM BY U.S. BOILER | ASPNC-155 | Water | Natural Gas | Power | FALSE | FALSE | 1 | FALSE | TRUE | FALSE |  | None | Condensing | Step Modulating | Other | Single-Speed |  |  |  | 155000 | 145000 | [9 empty] | 95 |  | Federally-Regulated Consumer Product | 2020-11-18 | 10337173 |  |  | 2020-12-23
U.S. Boiler Co. | BURNHAM BY U.S. BOILER | K2WT-080B | Water | Natural Gas | Power | FALSE | FALSE | 1 | FALSE | TRUE | FALSE |  | None | Condensing | Step Modulating | Other | Single-Speed |  |  |  | 80000 | 74000 | [9 empty] | 95 |  | Federally-Regulated Consumer Product | 2020-11-18 | 9850398 |  |  | 2020-12-23
U.S. Boiler Co. | BURNHAM BY U.S. BOILER | ASPN-155 | Water | LPG | Power | FALSE | FALSE | 1 | FALSE | TRUE | FALSE |  | None | Condensing | Step Modulating | Other |  |  |  |  | 155000 | 145000 | [9 empty] | 95 |  | Federally-Regulated Consumer Product | 2020-11-18 | 10337170 |  |  | 2020-12-23
U.S. Boiler Co. | BURNHAM BY U.S. BOILER | ASPN-085 | Water | LPG | Power | FALSE | FALSE | 1 | FALSE | TRUE | FALSE |  | None | Condensing | Step Modulating | Other |  |  |  |  | 85000 | 79000 | [9 empty] | 96 | 80 | Federally-Regulated Consumer Product | 2020-11-18 | 10337168 |  |  | 2020-12-23
U.S. Boiler Co. | BURNHAM BY U.S. BOILER | V8H6WRD-T | Water | Oil | Power | FALSE | FALSE | 1 | TRUE |  | TRUE |  | Stack Damper | Non-Condensing | Single-Stage | Cast Iron | Single-Speed |  |  |  | 189000 | 164000 | [9 empty] | 87 |  | Federally-Regulated Consumer Product | 2020-12-09 | 8991992 |  |  | 2020-12-23
U.S. Boiler Co. | BURNHAM BY U.S. BOILER | ASPN-270 | Water | LPG | Power | FALSE | FALSE | 1 | FALSE | TRUE | FALSE |  | None | Condensing | Step Modulating | Other |  |  |  |  | 270000 | 252000 | [9 empty] | 95 |  | Federally-Regulated Consumer Product | 2020-11-18 | 10337172 |  |  | 2020-12-23
U.S. Boiler Co. | BURNHAM BY U.S. BOILER | EMP115 | Water | Oil | Power | FALSE | FALSE | 1 | FALSE | TRUE | TRUE |  | None | Non-Condensing | Single-Stage | Cast Iron | Single-Speed |  |  |  | 115000 | 101000 | [9 empty] | 87 |  | Federally-Regulated Consumer Product | 2020-12-09 | 202777803 |  |  | 2020-12-23
U.S. Boiler Co. | BURNHAM BY U.S. BOILER | EMP84 | Water | Oil | Power | FALSE | FALSE | 1 | FALSE | TRUE | TRUE |  | None | Non-Condensing | Single-Stage | Cast Iron | Single-Speed |  |  |  | 84000 | 74000 | [9 empty] | 87 |  | Federally-Regulated Consumer Product | 2020-12-09 | 202777801 |  |  | 2020-12-23
U.S. Boiler Co. | BURNHAM BY U.S. BOILER | V8H4WRD-T | Water | Oil | Power | FALSE | FALSE | 1 | TRUE |  | TRUE |  | Stack Damper | Non-Condensing | Single-Stage | Cast Iron | Single-Speed |  |  |  | 140000 | 122000 | [9 empty] | 87 |  | Federally-Regulated Consumer Product | 2020-12-09 | 8991990 |  |  | 2020-12-23
U.S. Boiler Co. | BURNHAM BY U.S. BOILER | K2WT-150B | Water | LPG | Power | FALSE | FALSE | 1 | FALSE | TRUE | FALSE |  | None | Condensing | Step Modulating | Other | Single-Speed |  |  |  | 150000 | 142000 | [9 empty] | 95 | 80 | Federally-Regulated Consumer Product | 2020-11-18 | 9850401 |  |  | 2020-12-23
U.S. Boiler Co. | BURNHAM BY U.S. BOILER | ASPN-085 | Water | Natural Gas | Power | FALSE | FALSE | 1 | FALSE | TRUE | FALSE |  | None | Condensing | Step Modulating | Other |  |  |  |  | 85000 | 79000 | [9 empty] | 96 | 80 | Federally-Regulated Consumer Product | 2020-11-18 | 10337168 |  |  | 2020-12-23
U.S. Boiler Co. | BURNHAM BY U.S. BOILER | K2WT-120B | Water | LPG | Power | FALSE | FALSE | 1 | FALSE | TRUE | FALSE |  | None | Condensing | Step Modulating | Other | Single-Speed |  |  |  | 120000 | 112000 | [9 empty] | 95 | 80 | Federally-Regulated Consumer Product | 2020-11-18 | 9850400 |  |  | 2020-12-23
U.S. Boiler Co. | BURNHAM BY U.S. BOILER | V8H5WRD | Water | Oil | Power | FALSE | FALSE | 1 | FALSE | TRUE | TRUE |  | Stack Damper | Non-Condensing | Single-Stage | Cast Iron | Single-Speed |  |  |  | 168000 | 147000 | [9 empty] | 88 |  | Federally-Regulated Consumer Product | 2020-12-09 | 8991986 |  |  | 2020-12-23
U.S. Boiler Co. | BURNHAM BY U.S. BOILER | K2WTC-135B | Water | Natural Gas | Power | FALSE | FALSE | 1 | FALSE | TRUE | FALSE |  | None | Condensing | Step Modulating | Other | Single-Speed |  |  |  | 120000 | 112000 | [9 empty] | 95 | 80 | Federally-Regulated Consumer Product | 2020-11-18 | 10347142 |  |  | 2020-12-23
U.S. Boiler Co. | BURNHAM BY U.S. BOILER | ASPN-205 | Water | Natural Gas | Power | FALSE | FALSE | 1 | FALSE | TRUE | FALSE |  | None | Condensing | Step Modulating | Other |  |  |  |  | 205000 | 189000 | [9 empty] | 95 |  | Federally-Regulated Consumer Product | 2020-11-18 | 10337171 |  |  | 2020-12-23
U.S. Boiler Co. | BURNHAM BY U.S. BOILER | ASPN-110 | Water | LPG | Power | FALSE | FALSE | 1 | FALSE | TRUE | FALSE |  | None | Condensing | Step Modulating | Other |  |  |  |  | 110000 | 103000 | [9 empty] | 96 |  | Federally-Regulated Consumer Product | 2020-11-18 | 10337169 |  |  | 2020-12-23
U.S. Boiler Co. | BURNHAM BY U.S. BOILER | ASPN-270 | Water | Natural Gas | Power | FALSE | FALSE | 1 | FALSE | TRUE | FALSE |  | None | Condensing | Step Modulating | Other |  |  |  |  | 270000 | 252000 | [9 empty] | 95 |  | Federally-Regulated Consumer Product | 2020-11-18 | 10337172 |  |  | 2020-12-23
U.S. Boiler Co. | BURNHAM BY U.S. BOILER | EMP231 | Water | Oil | Power | FALSE | FALSE | 1 | FALSE | TRUE | TRUE |  | None | Non-Condensing | Single-Stage | Cast Iron | Single-Speed |  |  |  | 231000 | 203000 | [9 empty] | 87 |  | Federally-Regulated Consumer Product | 2020-12-09 | 202777806 |  |  | 2020-12-23
U.S. Boiler Co. | BURNHAM BY U.S. BOILER | K2WT-080B | Water | LPG | Power | FALSE | FALSE | 1 | FALSE | TRUE | FALSE |  | None | Condensing | Step Modulating | Other | Single-Speed |  |  |  | 80000 | 74000 | [9 empty] | 95 |  | Federally-Regulated Consumer Product | 2020-11-18 | 9850398 |  |  | 2020-12-23
U.S. Boiler Co. | BURNHAM BY U.S. BOILER | K2WT-100B | Water | Natural Gas | Power | FALSE | FALSE | 1 | FALSE | TRUE | FALSE |  | None | Condensing | Step Modulating | Other | Single-Speed |  |  |  | 100000 | 94000 | [9 empty] | 95 | 80 | Federally-Regulated Consumer Product | 2020-11-18 | 9850399 |  |  | 2020-12-23
U.S. Boiler Co. | BURNHAM BY U.S. BOILER | ASPNC-155 | Water | LPG | Power | FALSE | FALSE | 1 | FALSE | TRUE | FALSE |  | None | Condensing | Step Modulating | Other | Single-Speed |  |  |  | 155000 | 145000 | [9 empty] | 95 |  | Federally-Regulated Consumer Product | 2020-11-18 | 10337173 |  |  | 2020-12-23
U.S. Boiler Co. | BURNHAM BY U.S. BOILER | V8H3WRD | Water | Oil | Power | FALSE | FALSE | 1 | FALSE | TRUE | TRUE |  | Stack Damper | Non-Condensing | Single-Stage | Cast Iron |  |  |  |  | 105000 | 91000 | [9 empty] | 87 |  | Federally-Regulated Consumer Product | 2020-12-09 | 8991984 |  |  | 2020-12-23
U.S. Boiler Co. | BURNHAM BY U.S. BOILER | V8H5WRD-T | Water | Oil | Power | FALSE | FALSE | 1 | TRUE |  | TRUE |  | Stack Damper | Non-Condensing | Single-Stage | Cast Iron | Single-Speed |  |  |  | 168000 | 147000 | [9 empty] | 88 |  | Federally-Regulated Consumer Product | 2020-12-09 | 8991991 |  |  | 2020-12-23
U.S. Boiler Co. | BURNHAM BY U.S. BOILER | K2WT-180B | Water | LPG | Power | FALSE | FALSE | 1 | FALSE | TRUE | FALSE |  | None | Condensing | Step Modulating | Other | Single-Speed |  |  |  | 180000 | 169000 | [9 empty] | 95 | 80 | Federally-Regulated Consumer Product | 2020-11-18 | 9850402 |  |  | 2020-12-23
U.S. Boiler Co. | BURNHAM BY U.S. BOILER | EMP147 | Water | Oil | Power | FALSE | FALSE | 1 | FALSE | TRUE | TRUE |  | None | Non-Condensing | Single-Stage | Cast Iron | Single-Speed |  |  |  | 147000 | 129000 | [9 empty] | 87 |  | Federally-Regulated Consumer Product | 2020-12-09 | 202777804 |  |  | 2020-12-23
U.S. Boiler Co. | BURNHAM BY U.S. BOILER | K2WT-180M | Water | Natural Gas | Power | FALSE | FALSE | 1 | FALSE | TRUE | FALSE |  | None | Condensing | Step Modulating | Other | Single-Speed |  |  |  | 180000 | 168000 | [9 empty] | 94.5 | 80 | Federally-Regulated Consumer Product | 2020-11-18 | 10349576 |  |  | 2020-12-23
U.S. Boiler Co. | BURNHAM BY U.S. BOILER | K2WTC-150B | Water | Natural Gas | Power | FALSE | FALSE | 1 | FALSE | TRUE | FALSE |  | None | Condensing | Step Modulating | Other | Single-Speed |  |  |  | 150000 | 142000 | [9 empty] | 95 | 80 | Federally-Regulated Consumer Product | 2020-11-18 | 10347143 |  |  | 2020-12-23
U.S. Boiler Co. | BURNHAM BY U.S. BOILER | ASPN-155 | Water | Natural Gas | Power | FALSE | FALSE | 1 | FALSE | TRUE | FALSE |  | None | Condensing | Step Modulating | Other |  |  |  |  | 155000 | 145000 | [9 empty] | 95 |  | Federally-Regulated Consumer Product | 2020-11-18 | 10337170 |  |  | 2020-12-23
U.S. Boiler Co. | BURNHAM BY U.S. BOILER | K2WT-180B | Water | Natural Gas | Power | FALSE | FALSE | 1 | FALSE | TRUE | FALSE |  | None | Condensing | Step Modulating | Other | Single-Speed |  |  |  | 180000 | 169000 | [9 empty] | 95 | 80 | Federally-Regulated Consumer Product | 2020-11-18 | 9850402 |  |  | 2020-12-23
U.S. Boiler Co. | BURNHAM BY U.S. BOILER | K2WTC-180B | Water | Natural Gas | Power | FALSE | FALSE | 1 | FALSE | TRUE | FALSE |  | None | Condensing | Step Modulating | Other | Single-Speed |  |  |  | 180000 | 169000 | [9 empty] | 95 | 80 | Federally-Regulated Consumer Product | 2020-11-18 | 10347144 |  |  | 2020-12-23
U.S. Boiler Co. | BURNHAM BY U.S. BOILER | X-C180B | Water | Natural Gas | Power | FALSE | FALSE | 1 | FALSE | TRUE | FALSE |  | None | Condensing | Step Modulating | Other |  |  |  |  | 180000 | 169000 | [9 empty] | 95 |  | Federally-Regulated Consumer Product | 2020-11-18 | 9850237 |  |  | 2020-12-23
U.S. Boiler Co. | BURNHAM BY U.S. BOILER | X-C180B | Water | LPG | Power | FALSE | FALSE | 1 | FALSE | TRUE | FALSE |  | None | Condensing | Step Modulating | Other |  |  |  |  | 180000 | 169000 | [9 empty] | 95 |  | Federally-Regulated Consumer Product | 2020-11-18 | 9850237 |  |  | 2020-12-23
U.S. Boiler Co. | RAND & REARDON BOILER WORKS | RRO-3C-092E | Water | Oil | Power | FALSE | FALSE | 1 | TRUE |  | TRUE |  | None | Non-Condensing | Single-Stage | Cast Iron | Single-Speed |  |  |  | 105000 | 92000 | [9 empty] | 87 |  | Federally-Regulated Consumer Product | 2020-12-09 | 205652314 |  |  | 2020-12-23
U.S. Boiler Co. | RAND & REARDON BOILER WORKS | RRG067E | Water | LPG | Injection Type | FALSE | FALSE | 1 | FALSE | TRUE | TRUE |  | Stack Damper | Non-Condensing | Single-Stage | Cast Iron | Single-Speed |  |  |  | 67000 | 56000 | [9 empty] | 84 |  | Federally-Regulated Consumer Product | 2020-12-09 | 203314110 |  |  | 2020-12-23
U.S. Boiler Co. | RAND & REARDON BOILER WORKS | RRO-3-122E | Water | Oil | Power | FALSE | FALSE | 1 | FALSE | TRUE | TRUE |  | None | Non-Condensing | Single-Stage | Cast Iron | Single-Speed |  |  |  | 140000 | 122000 | [9 empty] | 86.3 |  | Federally-Regulated Consumer Product | 2020-12-09 | 205652263 |  |  | 2020-12-23
U.S. Boiler Co. | RAND & REARDON BOILER WORKS | RRG201E | Water | LPG | Injection Type | FALSE | FALSE | 1 | FALSE | TRUE | TRUE |  | Stack Damper | Non-Condensing | Single-Stage | Cast Iron | Single-Speed |  |  |  | 201000 | 169000 | [9 empty] | 84 |  | Federally-Regulated Consumer Product | 2020-12-09 | 203314114 |  |  | 2020-12-23
U.S. Boiler Co. | RAND & REARDON BOILER WORKS | RRG268E | Water | Natural Gas | Injection Type | FALSE | FALSE | 1 | FALSE | TRUE | TRUE |  | Stack Damper | Non-Condensing | Single-Stage | Cast Iron | Single-Speed |  |  |  | 268000 | 225000 | [9 empty] | 84 |  | Federally-Regulated Consumer Product | 2020-12-09 | 203314116 |  |  | 2020-12-23
U.S. Boiler Co. | RAND & REARDON BOILER WORKS | RRG234E | Water | LPG | Injection Type | FALSE | FALSE | 1 | FALSE | TRUE | TRUE |  | Stack Damper | Non-Condensing | Single-Stage | Cast Iron | Single-Speed |  |  |  | 234000 | 197000 | [9 empty] | 84 |  | Federally-Regulated Consumer Product | 2020-12-09 | 203314115 |  |  | 2020-12-23
U.S. Boiler Co. | RAND & REARDON BOILER WORKS | RRG201E | Water | Natural Gas | Injection Type | FALSE | FALSE | 1 | FALSE | TRUE | TRUE |  | Stack Damper | Non-Condensing | Single-Stage | Cast Iron | Single-Speed |  |  |  | 201000 | 169000 | [9 empty] | 84 |  | Federally-Regulated Consumer Product | 2020-12-09 | 203314114 |  |  | 2020-12-23
U.S. Boiler Co. | RAND & REARDON BOILER WORKS | RRG134E | Water | Natural Gas | Injection Type | FALSE | FALSE | 1 | FALSE | TRUE | TRUE |  | Stack Damper | Non-Condensing | Single-Stage | Cast Iron | Single-Speed |  |  |  | 134000 | 113000 | [9 empty] | 84 |  | Federally-Regulated Consumer Product | 2020-12-09 | 203314112 |  |  | 2020-12-23
U.S. Boiler Co. | RAND & REARDON BOILER WORKS | RRG167E | Water | Natural Gas | Injection Type | FALSE | FALSE | 1 | FALSE | TRUE | TRUE |  | Stack Damper | Non-Condensing | Single-Stage | Cast Iron | Single-Speed |  |  |  | 167000 | 140000 | [9 empty] | 84 |  | Federally-Regulated Consumer Product | 2020-12-09 | 203314113 |  |  | 2020-12-23
U.S. Boiler Co. | RAND & REARDON BOILER WORKS | RRG234E | Water | Natural Gas | Injection Type | FALSE | FALSE | 1 | FALSE | TRUE | TRUE |  | Stack Damper | Non-Condensing | Single-Stage | Cast Iron | Single-Speed |  |  |  | 234000 | 197000 | [9 empty] | 84 |  | Federally-Regulated Consumer Product | 2020-12-09 | 203314115 |  |  | 2020-12-23
U.S. Boiler Co. | RAND & REARDON BOILER WORKS | RRG100E | Water | Natural Gas | Injection Type | FALSE | FALSE | 1 | FALSE | TRUE | TRUE |  | Stack Damper | Non-Condensing | Single-Stage | Cast Iron | Single-Speed |  |  |  | 100000 | 84000 | [9 empty] | 84 |  | Federally-Regulated Consumer Product | 2020-12-09 | 203314111 |  |  | 2020-12-23
U.S. Boiler Co. | RAND & REARDON BOILER WORKS | RRO-3C-122E | Water | Oil | Power | FALSE | FALSE | 1 | TRUE |  | TRUE |  | None | Non-Condensing | Single-Stage | Cast Iron | Single-Speed |  |  |  | 140000 | 122000 | [9 empty] | 86.3 |  | Federally-Regulated Consumer Product | 2020-12-09 | 205652315 |  |  | 2020-12-23
U.S. Boiler Co. | RAND & REARDON BOILER WORKS | RRO-3-092E | Water | Oil | Power | FALSE | FALSE | 1 | FALSE | TRUE | TRUE |  | None | Non-Condensing | Single-Stage | Cast Iron | Single-Speed |  |  |  | 105000 | 92000 | [9 empty] | 87 |  | Federally-Regulated Consumer Product | 2020-12-09 | 205652262 |  |  | 2020-12-23
U.S. Boiler Co. | RAND & REARDON BOILER WORKS | RRO-4-182E | Water | Oil | Power | FALSE | FALSE | 1 | FALSE | TRUE | TRUE |  | None | Non-Condensing | Single-Stage | Cast Iron | Single-Speed |  |  |  | 210000 | 182000 | [9 empty] | 86 |  | Federally-Regulated Consumer Product | 2020-12-09 | 205652265 |  |  | 2020-12-23
U.S. Boiler Co. | RAND & REARDON BOILER WORKS | RRO-4C-182E | Water | Oil | Power | FALSE | FALSE | 1 | TRUE |  | TRUE |  | None | Non-Condensing | Single-Stage | Cast Iron | Single-Speed |  |  |  | 210000 | 182000 | [9 empty] | 86 |  | Federally-Regulated Consumer Product | 2020-12-09 | 205652317 |  |  | 2020-12-23
U.S. Boiler Co. | RAND & REARDON BOILER WORKS | RRO-4-148E | Water | Oil | Power | FALSE | FALSE | 1 | FALSE | TRUE | TRUE |  | None | Non-Condensing | Single-Stage | Cast Iron | Single-Speed |  |  |  | 168000 | 148000 | [9 empty] | 87 |  | Federally-Regulated Consumer Product | 2020-12-09 | 205652264 |  |  | 2020-12-23
U.S. Boiler Co. | RAND & REARDON BOILER WORKS | RRG134E | Water | LPG | Injection Type | FALSE | FALSE | 1 | FALSE | TRUE | TRUE |  | Stack Damper | Non-Condensing | Single-Stage | Cast Iron | Single-Speed |  |  |  | 134000 | 113000 | [9 empty] | 84 |  | Federally-Regulated Consumer Product | 2020-12-09 | 203314112 |  |  | 2020-12-23
U.S. Boiler Co. | RAND & REARDON BOILER WORKS | RRO-4C-148E | Water | Oil | Power | FALSE | FALSE | 1 | TRUE |  | TRUE |  | None | Non-Condensing | Single-Stage | Cast Iron | Single-Speed |  |  |  | 168000 | 148000 | [9 empty] | 87 |  | Federally-Regulated Consumer Product | 2020-12-09 | 205652316 |  |  | 2020-12-23
U.S. Boiler Co. | RAND & REARDON BOILER WORKS | RRG268E | Water | LPG | Injection Type | FALSE | FALSE | 1 | FALSE | TRUE | TRUE |  | Stack Damper | Non-Condensing | Single-Stage | Cast Iron | Single-Speed |  |  |  | 268000 | 225000 | [9 empty] | 84 |  | Federally-Regulated Consumer Product | 2020-12-09 | 203314116 |  |  | 2020-12-23
U.S. Boiler Co. | RAND & REARDON BOILER WORKS | RRG100E | Water | LPG | Injection Type | FALSE | FALSE | 1 | FALSE | TRUE | TRUE |  | Stack Damper | Non-Condensing | Single-Stage | Cast Iron | Single-Speed |  |  |  | 100000 | 84000 | [9 empty] | 84 |  | Federally-Regulated Consumer Product | 2020-12-09 | 203314111 |  |  | 2020-12-23
U.S. Boiler Co. | RAND & REARDON BOILER WORKS | RRG067E | Water | Natural Gas | Injection Type | FALSE | FALSE | 1 | FALSE | TRUE | TRUE |  | Stack Damper | Non-Condensing | Single-Stage | Cast Iron | Single-Speed |  |  |  | 67000 | 56000 | [9 empty] | 84 |  | Federally-Regulated Consumer Product | 2020-12-09 | 203314110 |  |  | 2020-12-23
U.S. Boiler Co. | RAND & REARDON BOILER WORKS | RRG167E | Water | LPG | Injection Type | FALSE | FALSE | 1 | FALSE | TRUE | TRUE |  | Stack Damper | Non-Condensing | Single-Stage | Cast Iron | Single-Speed |  |  |  | 167000 | 140000 | [9 empty] | 84 |  | Federally-Regulated Consumer Product | 2020-12-09 | 203314113 |  |  | 2020-12-23
U.S. Boiler Co. | BURNHAM BY U.S. BOILER | STMX075 | Steam | Natural Gas | Injection Type | FALSE | FALSE | 1 |  |  | TRUE |  | Electro-Mechanical Flue Damper | Non-Condensing | Single-Stage | Cast Iron |  |  |  |  | 75000 | 62000 | [9 empty] | 82 |  | Federally-Regulated Consumer Product | 2020-12-09 | 206361993 |  |  | 2020-12-23
U.S. Boiler Co. | BURNHAM BY U.S. BOILER | 203E | Water | LPG | Injection Type | FALSE | FALSE | 1 | FALSE | TRUE | TRUE |  | Stack Damper | Non-Condensing | Single-Stage | Cast Iron | Single-Speed |  |  |  | 69000 | 58000 | [9 empty] | 84 |  | Federally-Regulated Consumer Product | 2020-12-09 | 202901881 |  |  | 2020-12-23
U.S. Boiler Co. | BURNHAM BY U.S. BOILER | 208E | Water | LPG | Injection Type | FALSE | FALSE | 1 | FALSE | TRUE | TRUE |  | Stack Damper | Non-Condensing | Single-Stage | Cast Iron | Single-Speed |  |  |  | 241000 | 202000 | [9 empty] | 84 |  | Federally-Regulated Consumer Product | 2020-12-09 | 202901886 |  |  | 2020-12-23
U.S. Boiler Co. | BURNHAM BY U.S. BOILER | STMX299 | Steam | Natural Gas | Injection Type | FALSE | FALSE | 1 |  |  | TRUE |  | Electro-Mechanical Flue Damper | Non-Condensing | Single-Stage | Cast Iron |  |  |  |  | 299000 | 246000 | [9 empty] | 82 |  | Federally-Regulated Consumer Product | 2020-12-09 | 206362000 |  |  | 2020-12-23
U.S. Boiler Co. | BURNHAM BY U.S. BOILER | ALTAC-136 | Water | Natural Gas | Power | FALSE | FALSE | 1 | FALSE | TRUE | FALSE |  | None | Condensing | Step Modulating | Other | Single-Speed |  |  |  | 120000 | 112000 | [9 empty] | 95 |  | Federally-Regulated Consumer Product | 2020-11-18 | 205261906 |  |  | 2020-12-23
U.S. Boiler Co. | BURNHAM BY U.S. BOILER | X-208 | Water | LPG | Injection Type | FALSE | FALSE | 1 | FALSE | TRUE | TRUE |  | Stack Damper | Non-Condensing | Single-Stage | Cast Iron | Single-Speed |  |  |  | 245000 | 205000 | [9 empty] | 84 |  | Federally-Regulated Consumer Product | 2020-12-09 | 8330982 |  |  | 2020-12-23
U.S. Boiler Co. | BURNHAM BY U.S. BOILER | 202E | Water | LPG | Injection Type | FALSE | FALSE | 1 | FALSE | TRUE | TRUE |  | Stack Damper | Non-Condensing | Single-Stage | Cast Iron | Single-Speed |  |  |  | 38000 | 32000 | [9 empty] | 84 |  | Federally-Regulated Consumer Product | 2020-12-09 | 202901880 |  |  | 2020-12-23
U.S. Boiler Co. | BURNHAM BY U.S. BOILER | ES23 | Water | LPG | Injection Type | FALSE | FALSE | 1 | FALSE | TRUE | TRUE |  | Stack Damper | Non-Condensing | Single-Stage | Cast Iron | Single-Speed |  |  |  | 70000 | 59000 | [9 empty] | 85 |  | Federally-Regulated Consumer Product | 2020-12-09 | 2101368 |  |  | 2020-12-23
U.S. Boiler Co. | BURNHAM BY U.S. BOILER | 205E | Water | Natural Gas | Injection Type | FALSE | FALSE | 1 | FALSE | TRUE | TRUE |  | Stack Damper | Non-Condensing | Single-Stage | Cast Iron | Single-Speed |  |  |  | 138000 | 116000 | [9 empty] | 84 |  | Federally-Regulated Consumer Product | 2020-12-09 | 202901883 |  |  | 2020-12-23
U.S. Boiler Co. | BURNHAM BY U.S. BOILER | K2FT-205 | Water | LPG | Power | FALSE | FALSE | 1 | FALSE | TRUE | FALSE |  | None | Condensing | Step Modulating | Other | Single-Speed |  |  |  | 205000 | 190000 | [9 empty] | 95 |  | Federally-Regulated Consumer Product | 2020-11-18 | 8929910 |  |  | 2020-12-23
U.S. Boiler Co. | BURNHAM BY U.S. BOILER | X-C080 | Water | LPG | Power | FALSE | FALSE | 1 | FALSE | TRUE | FALSE |  | None | Condensing | Step Modulating | Other |  |  |  |  | 80000 | 74000 | [9 empty] | 94 |  | Federally-Regulated Consumer Product | 2020-11-18 | 8930878 |  |  | 2020-12-23
U.S. Boiler Co. | BURNHAM BY U.S. BOILER | K2FT-110 | Water | LPG | Power | FALSE | FALSE | 1 | FALSE | TRUE | FALSE |  | None | Condensing | Step Modulating | Other | Single-Speed |  |  |  | 110000 | 102000 | [9 empty] | 95 |  | Federally-Regulated Consumer Product | 2020-11-18 | 8929908 |  |  | 2020-12-23
U.S. Boiler Co. | BURNHAM BY U.S. BOILER | K2-100 | Water | LPG | Power | FALSE | FALSE | 1 | FALSE | TRUE | FALSE |  | None | Condensing | Step Modulating | Other | Single-Speed |  |  |  | 100000 | 92000 | [9 empty] | 93.3 |  | Federally-Regulated Consumer Product | 2020-11-18 | 7163095 |  |  | 2020-12-23
U.S. Boiler Co. | BURNHAM BY U.S. BOILER | X-202 | Water | Natural Gas | Injection Type | FALSE | FALSE | 1 | FALSE | TRUE | TRUE |  | Stack Damper | Non-Condensing | Single-Stage | Cast Iron | Single-Speed |  |  |  | 38000 | 32000 | [9 empty] | 84 |  | Federally-Regulated Consumer Product | 2020-12-09 | 204746461 |  |  | 2020-12-23
U.S. Boiler Co. | BURNHAM BY U.S. BOILER | K2-180 | Water | LPG | Power | FALSE | FALSE | 1 | FALSE | TRUE | FALSE |  | None | Condensing | Step Modulating | Other | Single-Speed |  |  |  | 180000 | 170000 | [9 empty] | 94 |  | Federally-Regulated Consumer Product | 2020-11-18 | 7163207 |  |  | 2020-12-23
U.S. Boiler Co. | BURNHAM BY U.S. BOILER | K2WTC-180B | Water | LPG | Power | FALSE | FALSE | 1 | FALSE | TRUE | FALSE |  | None | Condensing | Step Modulating | Other | Single-Speed |  |  |  | 180000 | 169000 | [9 empty] | 95 | 80 | Federally-Regulated Consumer Product | 2020-11-18 | 10347144 |  |  | 2020-12-23
U.S. Boiler Co. | BURNHAM BY U.S. BOILER | STMX125 | Steam | Natural Gas | Injection Type | FALSE | FALSE | 1 |  |  | TRUE |  | Electro-Mechanical Flue Damper | Non-Condensing | Single-Stage | Cast Iron |  |  |  |  | 125000 | 103000 | [9 empty] | 82 |  | Federally-Regulated Consumer Product | 2020-12-09 | 206361995 |  |  | 2020-12-23
U.S. Boiler Co. | BURNHAM BY U.S. BOILER | X-PV5P | Water | LPG | Induced Draft | FALSE | FALSE | 1 | FALSE | TRUE | FALSE |  | None | Non-Condensing | Single-Stage | Cast Iron | Single-Speed |  |  |  | 126000 | 108000 | [9 empty] | 85 |  | Federally-Regulated Consumer Product | 2020-12-09 | 205745300 |  |  | 2020-12-23
U.S. Boiler Co. | BURNHAM BY U.S. BOILER | 207E | Water | LPG | Injection Type | FALSE | FALSE | 1 | FALSE | TRUE | TRUE |  | Stack Damper | Non-Condensing | Single-Stage | Cast Iron | Single-Speed |  |  |  | 207000 | 174000 | [9 empty] | 84 |  | Federally-Regulated Consumer Product | 2020-12-09 | 202901885 |  |  | 2020-12-23
U.S. Boiler Co. | BURNHAM BY U.S. BOILER | K2FTC-155 | Water | LPG | Power | FALSE | FALSE | 1 | FALSE | TRUE | FALSE |  | None | Condensing | Step Modulating | Other | Single-Speed |  |  |  | 155000 | 145000 | [9 empty] | 95 |  | Federally-Regulated Consumer Product | 2020-11-18 | 8929912 |  |  | 2020-12-23
U.S. Boiler Co. | BURNHAM BY U.S. BOILER | STMX175 | Steam | Natural Gas | Injection Type | FALSE | FALSE | 1 |  |  | TRUE |  | Electro-Mechanical Flue Damper | Non-Condensing | Single-Stage | Cast Iron |  |  |  |  | 175000 | 144000 | [9 empty] | 82 |  | Federally-Regulated Consumer Product | 2020-12-09 | 206361997 |  |  | 2020-12-23
U.S. Boiler Co. | BURNHAM BY U.S. BOILER | K2FT-270 | Water | Natural Gas | Power | FALSE | FALSE | 1 | FALSE | TRUE | FALSE |  | None | Condensing | Step Modulating | Other | Single-Speed |  |  |  | 270000 | 251000 | [9 empty] | 95 |  | Federally-Regulated Consumer Product | 2020-11-18 | 8929911 |  |  | 2020-12-23
U.S. Boiler Co. | BURNHAM BY U.S. BOILER | K2FT-085 | Water | LPG | Power | FALSE | FALSE | 1 | FALSE | TRUE | FALSE |  | None | Condensing | Step Modulating | Other | Single-Speed |  |  |  | 85000 | 79000 | [9 empty] | 95 |  | Federally-Regulated Consumer Product | 2020-11-18 | 8929901 |  |  | 2020-12-23
U.S. Boiler Co. | BURNHAM BY U.S. BOILER | X-PV3P | Water | LPG | Induced Draft | FALSE | FALSE | 1 | FALSE | TRUE | FALSE |  | None | Non-Condensing | Single-Stage | Cast Iron | Single-Speed |  |  |  | 63000 | 54000 | [9 empty] | 85 |  | Federally-Regulated Consumer Product | 2020-12-09 | 205745298 |  |  | 2020-12-23
U.S. Boiler Co. | BURNHAM BY U.S. BOILER | STMX150 | Steam | Natural Gas | Injection Type | FALSE | FALSE | 1 |  |  | TRUE |  | Electro-Mechanical Flue Damper | Non-Condensing | Single-Stage | Cast Iron |  |  |  |  | 150000 | 124000 | [9 empty] | 82 |  | Federally-Regulated Consumer Product | 2020-12-09 | 206361996 |  |  | 2020-12-23
U.S. Boiler Co. | BURNHAM BY U.S. BOILER | X-PV4P | Water | LPG | Induced Draft | FALSE | FALSE | 1 | FALSE | TRUE | FALSE |  | None | Non-Condensing | Single-Stage | Cast Iron | Single-Speed |  |  |  | 94500 | 81000 | [9 empty] | 85 |  | Federally-Regulated Consumer Product | 2020-12-09 | 205745299 |  |  | 2020-12-23
U.S. Boiler Co. | BURNHAM BY U.S. BOILER | X-C180 | Water | LPG | Power | FALSE | FALSE | 1 | FALSE | TRUE | FALSE |  | None | Condensing | Step Modulating | Other |  |  |  |  | 180000 | 170000 | [9 empty] | 94 |  | Federally-Regulated Consumer Product | 2020-11-18 | 8930882 |  |  | 2020-12-23
U.S. Boiler Co. | BURNHAM BY U.S. BOILER | K2FT-155 | Water | LPG | Power | FALSE | FALSE | 1 | FALSE | TRUE | FALSE |  | None | Condensing | Step Modulating | Other | Single-Speed |  |  |  | 155000 | 145000 | [9 empty] | 95 |  | Federally-Regulated Consumer Product | 2020-11-18 | 8929909 |  |  | 2020-12-23
U.S. Boiler Co. | BURNHAM BY U.S. BOILER | 204E | Water | LPG | Injection Type | FALSE | FALSE | 1 | FALSE | TRUE | TRUE |  | Stack Damper | Non-Condensing | Single-Stage | Cast Iron | Single-Speed |  |  |  | 103000 | 87000 | [9 empty] | 84 |  | Federally-Regulated Consumer Product | 2020-12-09 | 202901882 |  |  | 2020-12-23
U.S. Boiler Co. | BURNHAM BY U.S. BOILER | K2FTC-155 | Water | Natural Gas | Power | FALSE | FALSE | 1 | FALSE | TRUE | FALSE |  | None | Condensing | Step Modulating | Other | Single-Speed |  |  |  | 155000 | 145000 | [9 empty] | 95 |  | Federally-Regulated Consumer Product | 2020-11-18 | 8929912 |  |  | 2020-12-23
U.S. Boiler Co. | BURNHAM BY U.S. BOILER | 205E | Water | LPG | Injection Type | FALSE | FALSE | 1 | FALSE | TRUE | TRUE |  | Stack Damper | Non-Condensing | Single-Stage | Cast Iron | Single-Speed |  |  |  | 138000 | 116000 | [9 empty] | 84 |  | Federally-Regulated Consumer Product | 2020-12-09 | 202901883 |  |  | 2020-12-23
U.S. Boiler Co. | BURNHAM BY U.S. BOILER | K2-100 | Water | Natural Gas | Power | FALSE | FALSE | 1 | FALSE | TRUE | FALSE |  | None | Condensing | Step Modulating | Other | Single-Speed |  |  |  | 100000 | 92000 | [9 empty] | 93.3 |  | Federally-Regulated Consumer Product | 2020-11-18 | 7163095 |  |  | 2020-12-23
U.S. Boiler Co. | BURNHAM BY U.S. BOILER | 209E | Water | LPG | Injection Type | FALSE | FALSE | 1 | FALSE | TRUE | TRUE |  | Stack Damper | Non-Condensing | Single-Stage | Cast Iron | Single-Speed |  |  |  | 276000 | 232000 | [9 empty] | 84 |  | Federally-Regulated Consumer Product | 2020-12-09 | 202901887 |  |  | 2020-12-23
U.S. Boiler Co. | BURNHAM BY U.S. BOILER | X-202 | Water | LPG | Injection Type | FALSE | FALSE | 1 | FALSE | TRUE | TRUE |  | Stack Damper | Non-Condensing | Single-Stage | Cast Iron | Single-Speed |  |  |  | 38000 | 32000 | [9 empty] | 84 |  | Federally-Regulated Consumer Product | 2020-12-09 | 204746461 |  |  | 2020-12-23
U.S. Boiler Co. | BURNHAM BY U.S. BOILER | X-PV7N | Water | Natural Gas | Induced Draft | FALSE | FALSE | 1 | FALSE | TRUE | FALSE |  | None | Non-Condensing | Single-Stage | Cast Iron | Single-Speed |  |  |  | 210000 | 179000 | [9 empty] | 85 |  | Federally-Regulated Consumer Product | 2020-12-09 | 205745296 |  |  | 2020-12-23
U.S. Boiler Co. | BURNHAM BY U.S. BOILER | K2-150 | Water | LPG | Power | FALSE | FALSE | 1 | FALSE | TRUE | FALSE |  | None | Condensing | Step Modulating | Other | Single-Speed |  |  |  | 150000 | 142000 | [9 empty] | 95 |  | Federally-Regulated Consumer Product | 2020-11-18 | 7163101 |  |  | 2020-12-23
U.S. Boiler Co. | BURNHAM BY U.S. BOILER | 208E | Water | Natural Gas | Injection Type | FALSE | FALSE | 1 | FALSE | TRUE | TRUE |  | Stack Damper | Non-Condensing | Single-Stage | Cast Iron | Single-Speed |  |  |  | 241000 | 202000 | [9 empty] | 84 |  | Federally-Regulated Consumer Product | 2020-12-09 | 202901886 |  |  | 2020-12-23
U.S. Boiler Co. | BURNHAM BY U.S. BOILER | STMX250 | Steam | Natural Gas | Injection Type | FALSE | FALSE | 1 |  |  | TRUE |  | Electro-Mechanical Flue Damper | Non-Condensing | Single-Stage | Cast Iron |  |  |  |  | 250000 | 206000 | [9 empty] | 82 |  | Federally-Regulated Consumer Product | 2020-12-09 | 206361999 |  |  | 2020-12-23
U.S. Boiler Co. | BURNHAM BY U.S. BOILER | X-PV7P | Water | LPG | Induced Draft | FALSE | FALSE | 1 | FALSE | TRUE | FALSE |  | None | Non-Condensing | Single-Stage | Cast Iron | Single-Speed |  |  |  | 189000 | 161000 | [9 empty] | 85 |  | Federally-Regulated Consumer Product | 2020-12-09 | 205745302 |  |  | 2020-12-23
U.S. Boiler Co. | BURNHAM BY U.S. BOILER | 209E | Water | Natural Gas | Injection Type | FALSE | FALSE | 1 | FALSE | TRUE | TRUE |  | Stack Damper | Non-Condensing | Single-Stage | Cast Iron | Single-Speed |  |  |  | 276000 | 232000 | [9 empty] | 84 |  | Federally-Regulated Consumer Product | 2020-12-09 | 202901887 |  |  | 2020-12-23
U.S. Boiler Co. | BURNHAM BY U.S. BOILER | ALTAC-136 | Water | LPG | Power | FALSE | FALSE | 1 | FALSE | TRUE | FALSE |  | None | Condensing | Step Modulating | Other | Single-Speed |  |  |  | 120000 | 112000 | [9 empty] | 95 |  | Federally-Regulated Consumer Product | 2020-11-18 | 205261906 |  |  | 2020-12-23
U.S. Boiler Co. | BURNHAM BY U.S. BOILER | X-C180 | Water | Natural Gas | Power | FALSE | FALSE | 1 | FALSE | TRUE | FALSE |  | None | Condensing | Step Modulating | Other |  |  |  |  | 180000 | 170000 | [9 empty] | 94 |  | Federally-Regulated Consumer Product | 2020-11-18 | 8930882 |  |  | 2020-12-23
U.S. Boiler Co. | BURNHAM BY U.S. BOILER | 204E | Water | Natural Gas | Injection Type | FALSE | FALSE | 1 | FALSE | TRUE | TRUE |  | Stack Damper | Non-Condensing | Single-Stage | Cast Iron | Single-Speed |  |  |  | 103000 | 87000 | [9 empty] | 84 |  | Federally-Regulated Consumer Product | 2020-12-09 | 202901882 |  |  | 2020-12-23
U.S. Boiler Co. | BURNHAM BY U.S. BOILER | K2-120 | Water | Natural Gas | Power | FALSE | FALSE | 1 | FALSE | TRUE | FALSE |  | None | Condensing | Step Modulating | Other | Single-Speed |  |  |  | 120000 | 112000 | [9 empty] | 94 |  | Federally-Regulated Consumer Product | 2020-11-18 | 7163096 |  |  | 2020-12-23
U.S. Boiler Co. | BURNHAM BY U.S. BOILER | X-PV3N | Water | Natural Gas | Induced Draft | FALSE | FALSE | 1 | FALSE | TRUE | FALSE |  | None | Non-Condensing | Single-Stage | Cast Iron | Single-Speed |  |  |  | 70000 | 60000 | [9 empty] | 85 |  | Federally-Regulated Consumer Product | 2020-12-09 | 205745292 |  |  | 2020-12-23
U.S. Boiler Co. | BURNHAM BY U.S. BOILER | K2-180 | Water | Natural Gas | Power | FALSE | FALSE | 1 | FALSE | TRUE | FALSE |  | None | Condensing | Step Modulating | Other | Single-Speed |  |  |  | 180000 | 170000 | [9 empty] | 94 |  | Federally-Regulated Consumer Product | 2020-11-18 | 7163207 |  |  | 2020-12-23
U.S. Boiler Co. | BURNHAM BY U.S. BOILER | K2-080 | Water | Natural Gas | Power | FALSE | FALSE | 1 | FALSE | TRUE | FALSE |  | None | Condensing | Step Modulating | Other | Single-Speed |  |  |  | 80000 | 74000 | [9 empty] | 94 |  | Federally-Regulated Consumer Product | 2020-11-18 | 7163094 |  |  | 2020-12-23
U.S. Boiler Co. | BURNHAM BY U.S. BOILER | K2WT-180M | Water | LPG | Power | FALSE | FALSE | 1 | FALSE | TRUE | FALSE |  | None | Condensing | Step Modulating | Other | Single-Speed |  |  |  | 180000 | 168000 | [9 empty] | 94.5 | 80 | Federally-Regulated Consumer Product | 2020-11-18 | 10349576 |  |  | 2020-12-23
U.S. Boiler Co. | BURNHAM BY U.S. BOILER | K2FT-205 | Water | Natural Gas | Power | FALSE | FALSE | 1 | FALSE | TRUE | FALSE |  | None | Condensing | Step Modulating | Other | Single-Speed |  |  |  | 205000 | 190000 | [9 empty] | 95 |  | Federally-Regulated Consumer Product | 2020-11-18 | 8929910 |  |  | 2020-12-23
U.S. Boiler Co. | BURNHAM BY U.S. BOILER | STMX200 | Steam | Natural Gas | Injection Type | FALSE | FALSE | 1 |  |  | TRUE |  | Electro-Mechanical Flue Damper | Non-Condensing | Single-Stage | Cast Iron |  |  |  |  | 200000 | 165000 | [9 empty] | 82 |  | Federally-Regulated Consumer Product | 2020-12-09 | 206361998 |  |  | 2020-12-23
U.S. Boiler Co. | BURNHAM BY U.S. BOILER | X-C100 | Water | LPG | Power | FALSE | FALSE | 1 | FALSE | TRUE | FALSE |  | None | Condensing | Step Modulating | Other |  |  |  |  | 100000 | 92000 | [9 empty] | 93.3 |  | Federally-Regulated Consumer Product | 2020-11-18 | 8930879 |  |  | 2020-12-23
U.S. Boiler Co. | BURNHAM BY U.S. BOILER | X-PV4N | Water | Natural Gas | Induced Draft | FALSE | FALSE | 1 | FALSE | TRUE | FALSE |  | None | Non-Condensing | Single-Stage | Cast Iron | Single-Speed |  |  |  | 105000 | 90000 | [9 empty] | 85 |  | Federally-Regulated Consumer Product | 2020-12-09 | 205745293 |  |  | 2020-12-23
U.S. Boiler Co. | BURNHAM BY U.S. BOILER | K2-080 | Water | LPG | Power | FALSE | FALSE | 1 | FALSE | TRUE | FALSE |  | None | Condensing | Step Modulating | Other | Single-Speed |  |  |  | 80000 | 74000 | [9 empty] | 94 |  | Federally-Regulated Consumer Product | 2020-11-18 | 7163094 |  |  | 2020-12-23
U.S. Boiler Co. | BURNHAM BY U.S. BOILER | K2FT-270 | Water | LPG | Power | FALSE | FALSE | 1 | FALSE | TRUE | FALSE |  | None | Condensing | Step Modulating | Other | Single-Speed |  |  |  | 270000 | 251000 | [9 empty] | 95 |  | Federally-Regulated Consumer Product | 2020-11-18 | 8929911 |  |  | 2020-12-23
U.S. Boiler Co. | BURNHAM BY U.S. BOILER | X-209 | Water | LPG | Injection Type | FALSE | FALSE | 1 | FALSE | TRUE | TRUE |  | Stack Damper | Non-Condensing | Single-Stage | Cast Iron | Single-Speed |  |  |  | 280000 | 234000 | [9 empty] | 84 |  | Federally-Regulated Consumer Product | 2020-12-09 | 8330983 |  |  | 2020-12-23
U.S. Boiler Co. | BURNHAM BY U.S. BOILER | 203E | Water | Natural Gas | Injection Type | FALSE | FALSE | 1 | FALSE | TRUE | TRUE |  | Stack Damper | Non-Condensing | Single-Stage | Cast Iron | Single-Speed |  |  |  | 69000 | 58000 | [9 empty] | 84 |  | Federally-Regulated Consumer Product | 2020-12-09 | 202901881 |  |  | 2020-12-23
U.S. Boiler Co. | BURNHAM BY U.S. BOILER | K2FT-155 | Water | Natural Gas | Power | FALSE | FALSE | 1 | FALSE | TRUE | FALSE |  | None | Condensing | Step Modulating | Other | Single-Speed |  |  |  | 155000 | 145000 | [9 empty] | 95 |  | Federally-Regulated Consumer Product | 2020-11-18 | 8929909 |  |  | 2020-12-23
U.S. Boiler Co. | BURNHAM BY U.S. BOILER | X-PV8N | Water | Natural Gas | Induced Draft | FALSE | FALSE | 1 | FALSE | TRUE | FALSE |  | None | Non-Condensing | Single-Stage | Cast Iron | Single-Speed |  |  |  | 245000 | 208000 | [9 empty] | 84 |  | Federally-Regulated Consumer Product | 2020-12-09 | 205745297 |  |  | 2020-12-23
U.S. Boiler Co. | BURNHAM BY U.S. BOILER | K2FT-085 | Water | Natural Gas | Power | FALSE | FALSE | 1 | FALSE | TRUE | FALSE |  | None | Condensing | Step Modulating | Other | Single-Speed |  |  |  | 85000 | 79000 | [9 empty] | 95 |  | Federally-Regulated Consumer Product | 2020-11-18 | 8929901 |  |  | 2020-12-23
U.S. Boiler Co. | BURNHAM BY U.S. BOILER | X-C100 | Water | Natural Gas | Power | FALSE | FALSE | 1 | FALSE | TRUE | FALSE |  | None | Condensing | Step Modulating | Other |  |  |  |  | 100000 | 92000 | [9 empty] | 93.3 |  | Federally-Regulated Consumer Product | 2020-11-18 | 8930879 |  |  | 2020-12-23
U.S. Boiler Co. | BURNHAM BY U.S. BOILER | X-209 | Water | Natural Gas | Injection Type | FALSE | FALSE | 1 | FALSE | TRUE | TRUE |  | Stack Damper | Non-Condensing | Single-Stage | Cast Iron | Single-Speed |  |  |  | 280000 | 234000 | [9 empty] | 84 |  | Federally-Regulated Consumer Product | 2020-12-09 | 8330983 |  |  | 2020-12-23
U.S. Boiler Co. | BURNHAM BY U.S. BOILER | K2-120 | Water | LPG | Power | FALSE | FALSE | 1 | FALSE | TRUE | FALSE |  | None | Condensing | Step Modulating | Other | Single-Speed |  |  |  | 120000 | 112000 | [9 empty] | 94 |  | Federally-Regulated Consumer Product | 2020-11-18 | 7163096 |  |  | 2020-12-23
U.S. Boiler Co. | BURNHAM BY U.S. BOILER | STMX100 | Steam | Natural Gas | Injection Type | FALSE | FALSE | 1 |  |  | TRUE |  | Electro-Mechanical Flue Damper | Non-Condensing | Single-Stage | Cast Iron |  |  |  |  | 100000 | 82000 | [9 empty] | 82 |  | Federally-Regulated Consumer Product | 2020-12-09 | 206361994 |  |  | 2020-12-23
U.S. Boiler Co. | BURNHAM BY U.S. BOILER | K2-150 | Water | Natural Gas | Power | FALSE | FALSE | 1 | FALSE | TRUE | FALSE |  | None | Condensing | Step Modulating | Other | Single-Speed |  |  |  | 150000 | 142000 | [9 empty] | 95 |  | Federally-Regulated Consumer Product | 2020-11-18 | 7163101 |  |  | 2020-12-23
U.S. Boiler Co. | BURNHAM BY U.S. BOILER | X-C150 | Water | LPG | Power | FALSE | FALSE | 1 | FALSE | TRUE | FALSE |  | None | Condensing | Step Modulating | Other |  |  |  |  | 150000 | 142000 | [9 empty] | 95 |  | Federally-Regulated Consumer Product | 2020-11-18 | 8930881 |  |  | 2020-12-23
U.S. Boiler Co. | BURNHAM BY U.S. BOILER | X-PV8P | Water | LPG | Induced Draft | FALSE | FALSE | 1 | FALSE | TRUE | FALSE |  | None | Non-Condensing | Single-Stage | Cast Iron | Single-Speed |  |  |  | 220500 | 187000 | [9 empty] | 84 |  | Federally-Regulated Consumer Product | 2020-12-09 | 205745303 |  |  | 2020-12-23
U.S. Boiler Co. | BURNHAM BY U.S. BOILER | X-C120 | Water | Natural Gas | Power | FALSE | FALSE | 1 | FALSE | TRUE | FALSE |  | None | Condensing | Step Modulating | Other |  |  |  |  | 120000 | 112000 | [9 empty] | 94 |  | Federally-Regulated Consumer Product | 2020-11-18 | 8930880 |  |  | 2020-12-23
U.S. Boiler Co. | BURNHAM BY U.S. BOILER | ES24 | Water | LPG | Injection Type | FALSE | FALSE | 1 | FALSE | TRUE | TRUE |  | Stack Damper | Non-Condensing | Single-Stage | Cast Iron | Single-Speed |  |  |  | 105000 | 89000 | [9 empty] | 85 |  | Federally-Regulated Consumer Product | 2020-12-09 | 2101367 |  |  | 2020-12-23
U.S. Boiler Co. | BURNHAM BY U.S. BOILER | X-C080 | Water | Natural Gas | Power | FALSE | FALSE | 1 | FALSE | TRUE | FALSE |  | None | Condensing | Step Modulating | Other |  |  |  |  | 80000 | 74000 | [9 empty] | 94 |  | Federally-Regulated Consumer Product | 2020-11-18 | 8930878 |  |  | 2020-12-23
U.S. Boiler Co. | BURNHAM BY U.S. BOILER | X-PV6N | Water | Natural Gas | Induced Draft | FALSE | FALSE | 1 | FALSE | TRUE | FALSE |  | None | Non-Condensing | Single-Stage | Cast Iron | Single-Speed |  |  |  | 175000 | 150000 | [9 empty] | 85 |  | Federally-Regulated Consumer Product | 2020-12-09 | 205745295 |  |  | 2020-12-23
U.S. Boiler Co. | BURNHAM BY U.S. BOILER | X-C150 | Water | Natural Gas | Power | FALSE | FALSE | 1 | FALSE | TRUE | FALSE |  | None | Condensing | Step Modulating | Other |  |  |  |  | 150000 | 142000 | [9 empty] | 95 |  | Federally-Regulated Consumer Product | 2020-11-18 | 8930881 |  |  | 2020-12-23
U.S. Boiler Co. | BURNHAM BY U.S. BOILER | X-PV5N | Water | Natural Gas | Induced Draft | FALSE | FALSE | 1 | FALSE | TRUE | FALSE |  | None | Non-Condensing | Single-Stage | Cast Iron | Single-Speed |  |  |  | 140000 | 120000 | [9 empty] | 85 |  | Federally-Regulated Consumer Product | 2020-12-09 | 205745294 |  |  | 2020-12-23
U.S. Boiler Co. | BURNHAM BY U.S. BOILER | K2FT-110 | Water | Natural Gas | Power | FALSE | FALSE | 1 | FALSE | TRUE | FALSE |  | None | Condensing | Step Modulating | Other | Single-Speed |  |  |  | 110000 | 102000 | [9 empty] | 95 |  | Federally-Regulated Consumer Product | 2020-11-18 | 8929908 |  |  | 2020-12-23
U.S. Boiler Co. | BURNHAM BY U.S. BOILER | 206E | Water | LPG | Injection Type | FALSE | FALSE | 1 | FALSE | TRUE | TRUE |  | Stack Damper | Non-Condensing | Single-Stage | Cast Iron | Single-Speed |  |  |  | 172000 | 145000 | [9 empty] | 84 |  | Federally-Regulated Consumer Product | 2020-12-09 | 202901884 |  |  | 2020-12-23
U.S. Boiler Co. | BURNHAM BY U.S. BOILER | X-PV6P | Water | LPG | Induced Draft | FALSE | FALSE | 1 | FALSE | TRUE | FALSE |  | None | Non-Condensing | Single-Stage | Cast Iron | Single-Speed |  |  |  | 157500 | 135000 | [9 empty] | 85 |  | Federally-Regulated Consumer Product | 2020-12-09 | 205745301 |  |  | 2020-12-23
U.S. Boiler Co. | BURNHAM BY U.S. BOILER | 206E | Water | Natural Gas | Injection Type | FALSE | FALSE | 1 | FALSE | TRUE | TRUE |  | Stack Damper | Non-Condensing | Single-Stage | Cast Iron | Single-Speed |  |  |  | 172000 | 145000 | [9 empty] | 84 |  | Federally-Regulated Consumer Product | 2020-12-09 | 202901884 |  |  | 2020-12-23
U.S. Boiler Co. | BURNHAM BY U.S. BOILER | X-208 | Water | Natural Gas | Injection Type | FALSE | FALSE | 1 | FALSE | TRUE | TRUE |  | Stack Damper | Non-Condensing | Single-Stage | Cast Iron | Single-Speed |  |  |  | 245000 | 205000 | [9 empty] | 84 |  | Federally-Regulated Consumer Product | 2020-12-09 | 8330982 |  |  | 2020-12-23
U.S. Boiler Co. | BURNHAM BY U.S. BOILER | 207E | Water | Natural Gas | Injection Type | FALSE | FALSE | 1 | FALSE | TRUE | TRUE |  | Stack Damper | Non-Condensing | Single-Stage | Cast Iron | Single-Speed |  |  |  | 207000 | 174000 | [9 empty] | 84 |  | Federally-Regulated Consumer Product | 2020-12-09 | 202901885 |  |  | 2020-12-23
U.S. Boiler Co. | BURNHAM BY U.S. BOILER | 202E | Water | Natural Gas | Injection Type | FALSE | FALSE | 1 | FALSE | TRUE | TRUE |  | Stack Damper | Non-Condensing | Single-Stage | Cast Iron | Single-Speed |  |  |  | 38000 | 32000 | [9 empty] | 84 |  | Federally-Regulated Consumer Product | 2020-12-09 | 202901880 |  |  | 2020-12-23
U.S. Boiler Co. | BURNHAM BY U.S. BOILER | X-C120 | Water | LPG | Power | FALSE | FALSE | 1 | FALSE | TRUE | FALSE |  | None | Condensing | Step Modulating | Other |  |  |  |  | 120000 | 112000 | [9 empty] | 94 |  | Federally-Regulated Consumer Product | 2020-11-18 | 8930880 |  |  | 2020-12-23
U.S. Boiler Co. | BURNHAM BY U.S. BOILER | K2WT-080 | Water | Natural Gas | Power | FALSE | FALSE | 1 | FALSE | TRUE | FALSE |  | None | Condensing | Step Modulating | Other | Single-Speed |  |  |  | 80000 | 74000 | [9 empty] | 94 |  | Federally-Regulated Consumer Product | 2020-11-18 | 9001045 |  |  | 2020-12-23
U.S. Boiler Co. | BURNHAM BY U.S. BOILER | X-C150B | Water | Natural Gas | Power | FALSE | FALSE | 1 | FALSE | TRUE | FALSE |  | None | Condensing | Step Modulating | Other |  |  |  |  | 150000 | 142000 | [9 empty] | 95 |  | Federally-Regulated Consumer Product | 2020-11-18 | 9850236 |  |  | 2020-12-23
U.S. Boiler Co. | BURNHAM BY U.S. BOILER | K2WT-150 | Water | Natural Gas | Power | FALSE | FALSE | 1 | FALSE | TRUE | FALSE |  | None | Condensing | Step Modulating | Other | Single-Speed |  |  |  | 150000 | 142000 | [9 empty] | 95 |  | Federally-Regulated Consumer Product | 2020-11-18 | 9001048 |  |  | 2020-12-23
U.S. Boiler Co. | BURNHAM BY U.S. BOILER | K2WT-080 | Water | LPG | Power | FALSE | FALSE | 1 | FALSE | TRUE | FALSE |  | None | Condensing | Step Modulating | Other | Single-Speed |  |  |  | 80000 | 74000 | [9 empty] | 94 |  | Federally-Regulated Consumer Product | 2020-11-18 | 9001045 |  |  | 2020-12-23
U.S. Boiler Co. | BURNHAM BY U.S. BOILER | X-C120B | Water | LPG | Power | FALSE | FALSE | 1 | FALSE | TRUE | FALSE |  | None | Condensing | Step Modulating | Other |  |  |  |  | 120000 | 112000 | [9 empty] | 95 |  | Federally-Regulated Consumer Product | 2020-11-18 | 9850235 |  |  | 2020-12-23
U.S. Boiler Co. | BURNHAM BY U.S. BOILER | X-C120B | Water | Natural Gas | Power | FALSE | FALSE | 1 | FALSE | TRUE | FALSE |  | None | Condensing | Step Modulating | Other |  |  |  |  | 120000 | 112000 | [9 empty] | 95 |  | Federally-Regulated Consumer Product | 2020-11-18 | 9850235 |  |  | 2020-12-23
U.S. Boiler Co. | BURNHAM BY U.S. BOILER | X-C100B | Water | Natural Gas | Power | FALSE | FALSE | 1 | FALSE | TRUE | FALSE |  | None | Condensing | Step Modulating | Other |  |  |  |  | 100000 | 94000 | [9 empty] | 95 |  | Federally-Regulated Consumer Product | 2020-11-18 | 9850234 |  |  | 2020-12-23
U.S. Boiler Co. | BURNHAM BY U.S. BOILER | X-C080B | Water | LPG | Power | FALSE | FALSE | 1 | FALSE | TRUE | FALSE |  | None | Condensing | Step Modulating | Other |  |  |  |  | 80000 | 74000 | [9 empty] | 95 |  | Federally-Regulated Consumer Product | 2020-11-18 | 9850233 |  |  | 2020-12-23
U.S. Boiler Co. | BURNHAM BY U.S. BOILER | K2WT-120 | Water | LPG | Power | FALSE | FALSE | 1 | FALSE | TRUE | FALSE |  | None | Condensing | Step Modulating | Other | Single-Speed |  |  |  | 120000 | 112000 | [9 empty] | 94 |  | Federally-Regulated Consumer Product | 2020-11-18 | 9001047 |  |  | 2020-12-23
U.S. Boiler Co. | BURNHAM BY U.S. BOILER | X-C150B | Water | LPG | Power | FALSE | FALSE | 1 | FALSE | TRUE | FALSE |  | None | Condensing | Step Modulating | Other |  |  |  |  | 150000 | 142000 | [9 empty] | 95 |  | Federally-Regulated Consumer Product | 2020-11-18 | 9850236 |  |  | 2020-12-23
U.S. Boiler Co. | BURNHAM BY U.S. BOILER | K2WT-100 | Water | Natural Gas | Power | FALSE | FALSE | 1 | FALSE | TRUE | FALSE |  | None | Condensing | Step Modulating | Other | Single-Speed |  |  |  | 100000 | 92000 | [9 empty] | 93.3 |  | Federally-Regulated Consumer Product | 2020-11-18 | 9001046 |  |  | 2020-12-23
U.S. Boiler Co. | BURNHAM BY U.S. BOILER | X-C180M | Water | LPG | Power | FALSE | FALSE | 1 | FALSE | TRUE | FALSE |  | None | Condensing | Step Modulating | Other |  |  |  |  | 180000 | 168000 | [9 empty] | 94.5 |  | Federally-Regulated Consumer Product | 2020-12-09 | 10349577 |  |  | 2020-12-23
U.S. Boiler Co. | BURNHAM BY U.S. BOILER | X-C100B | Water | LPG | Power | FALSE | FALSE | 1 | FALSE | TRUE | FALSE |  | None | Condensing | Step Modulating | Other |  |  |  |  | 100000 | 94000 | [9 empty] | 95 |  | Federally-Regulated Consumer Product | 2020-11-18 | 9850234 |  |  | 2020-12-23
U.S. Boiler Co. | BURNHAM BY U.S. BOILER | X-C080B | Water | Natural Gas | Power | FALSE | FALSE | 1 | FALSE | TRUE | FALSE |  | None | Condensing | Step Modulating | Other |  |  |  |  | 80000 | 74000 | [9 empty] | 95 |  | Federally-Regulated Consumer Product | 2020-11-18 | 9850233 |  |  | 2020-12-23
U.S. Boiler Co. | BURNHAM BY U.S. BOILER | K2WT-180 | Water | LPG | Power | FALSE | FALSE | 1 | FALSE | TRUE | FALSE |  | None | Condensing | Step Modulating | Other | Single-Speed |  |  |  | 180000 | 170000 | [9 empty] | 94 |  | Federally-Regulated Consumer Product | 2020-11-18 | 9001049 |  |  | 2020-12-23
U.S. Boiler Co. | BURNHAM BY U.S. BOILER | K2WT-100 | Water | LPG | Power | FALSE | FALSE | 1 | FALSE | TRUE | FALSE |  | None | Condensing | Step Modulating | Other | Single-Speed |  |  |  | 100000 | 92000 | [9 empty] | 93.3 |  | Federally-Regulated Consumer Product | 2020-11-18 | 9001046 |  |  | 2020-12-23
U.S. Boiler Co. | BURNHAM BY U.S. BOILER | X-C180M | Water | Natural Gas | Power | FALSE | FALSE | 1 | FALSE | TRUE | FALSE |  | None | Condensing | Step Modulating | Other |  |  |  |  | 180000 | 168000 | [9 empty] | 94.5 |  | Federally-Regulated Consumer Product | 2020-12-09 | 10349577 |  |  | 2020-12-23
U.S. Boiler Co. | BURNHAM BY U.S. BOILER | K2WT-120 | Water | Natural Gas | Power | FALSE | FALSE | 1 | FALSE | TRUE | FALSE |  | None | Condensing | Step Modulating | Other | Single-Speed |  |  |  | 120000 | 112000 | [9 empty] | 94 |  | Federally-Regulated Consumer Product | 2020-11-18 | 9001047 |  |  | 2020-12-23
U.S. Boiler Co. | BURNHAM BY U.S. BOILER | K2WT-150 | Water | LPG | Power | FALSE | FALSE | 1 | FALSE | TRUE | FALSE |  | None | Condensing | Step Modulating | Other | Single-Speed |  |  |  | 150000 | 142000 | [9 empty] | 95 |  | Federally-Regulated Consumer Product | 2020-11-18 | 9001048 |  |  | 2020-12-23
U.S. Boiler Co. | BURNHAM BY U.S. BOILER | K2WT-180 | Water | Natural Gas | Power | FALSE | FALSE | 1 | FALSE | TRUE | FALSE |  | None | Condensing | Step Modulating | Other | Single-Speed |  |  |  | 180000 | 170000 | [9 empty] | 94 |  | Federally-Regulated Consumer Product | 2020-11-18 | 9001049 |  |  | 2020-12-23
U.S. Boiler Co. | FORCE | FORCESTM05 | Steam | Natural Gas | Injection Type | FALSE | FALSE | 1 |  |  | TRUE |  | Stack Damper | Non-Condensing | Single-Stage | Cast Iron |  |  |  |  | 138000 | 113000 | [9 empty] | 82 |  | Federally-Regulated Consumer Product | 2020-12-09 | 8330180 |  |  | 2020-12-23
U.S. Boiler Co. | FORCE | FORCESTM07 | Steam | LPG | Injection Type | FALSE | FALSE | 1 |  |  | TRUE |  | Stack Damper | Non-Condensing | Single-Stage | Cast Iron |  |  |  |  | 207000 | 171000 | [9 empty] | 82.1 |  | Federally-Regulated Consumer Product | 2020-12-09 | 8330182 |  |  | 2020-12-23
U.S. Boiler Co. | FORCE | FORCESTM08 | Steam | LPG | Injection Type | FALSE | FALSE | 1 |  |  | TRUE |  | Stack Damper | Non-Condensing | Single-Stage | Cast Iron |  |  |  |  | 241000 | 199000 | [9 empty] | 82.2 |  | Federally-Regulated Consumer Product | 2020-12-09 | 8330183 |  |  | 2020-12-23
U.S. Boiler Co. | FORCE | FORCE07E | Water | LPG | Injection Type | FALSE | FALSE | 1 | FALSE | TRUE | TRUE |  | Stack Damper | Non-Condensing | Single-Stage | Cast Iron | Single-Speed |  |  |  | 204000 | 170000 | [9 empty] | 84 |  | Federally-Regulated Consumer Product | 2020-12-09 | 202901896 |  |  | 2020-12-23
U.S. Boiler Co. | FORCE | FORCE03E | Water | Natural Gas | Injection Type | FALSE | FALSE | 1 | FALSE | TRUE | TRUE |  | Stack Damper | Non-Condensing | Single-Stage | Cast Iron | Single-Speed |  |  |  | 68000 | 57000 | [9 empty] | 84 |  | Federally-Regulated Consumer Product | 2020-12-09 | 202901892 |  |  | 2020-12-23
U.S. Boiler Co. | FORCE | FORCE06E | Water | Natural Gas | Injection Type | FALSE | FALSE | 1 | FALSE | TRUE | TRUE |  | Stack Damper | Non-Condensing | Single-Stage | Cast Iron | Single-Speed |  |  |  | 170000 | 142000 | [9 empty] | 84 |  | Federally-Regulated Consumer Product | 2020-12-09 | 202901895 |  |  | 2020-12-23
U.S. Boiler Co. | FORCE | FORCESTM06 | Steam | LPG | Injection Type | FALSE | FALSE | 1 |  |  | TRUE |  | Stack Damper | Non-Condensing | Single-Stage | Cast Iron |  |  |  |  | 172000 | 142000 | [9 empty] | 82.1 |  | Federally-Regulated Consumer Product | 2020-12-09 | 8330181 |  |  | 2020-12-23
U.S. Boiler Co. | FORCE | FORCE02E | Water | Natural Gas | Injection Type | FALSE | FALSE | 1 | FALSE | TRUE | TRUE |  | Stack Damper | Non-Condensing | Single-Stage | Cast Iron | Single-Speed |  |  |  | 38000 | 32000 | [9 empty] | 84 |  | Federally-Regulated Consumer Product | 2020-12-09 | 204746462 |  |  | 2020-12-23
U.S. Boiler Co. | FORCE | FORCESTM07 | Steam | Natural Gas | Injection Type | FALSE | FALSE | 1 |  |  | TRUE |  | Stack Damper | Non-Condensing | Single-Stage | Cast Iron |  |  |  |  | 207000 | 171000 | [9 empty] | 82.1 |  | Federally-Regulated Consumer Product | 2020-12-09 | 8330182 |  |  | 2020-12-23
U.S. Boiler Co. | FORCE | FORCESTM05 | Steam | LPG | Injection Type | FALSE | FALSE | 1 |  |  | TRUE |  | Stack Damper | Non-Condensing | Single-Stage | Cast Iron |  |  |  |  | 138000 | 113000 | [9 empty] | 82 |  | Federally-Regulated Consumer Product | 2020-12-09 | 8330180 |  |  | 2020-12-23
U.S. Boiler Co. | FORCE | FORCE08E | Water | Natural Gas | Injection Type | FALSE | FALSE | 1 | FALSE | TRUE | TRUE |  | Stack Damper | Non-Condensing | Single-Stage | Cast Iron | Single-Speed |  |  |  | 238000 | 199000 | [9 empty] | 84 |  | Federally-Regulated Consumer Product | 2020-12-09 | 202901897 |  |  | 2020-12-23
U.S. Boiler Co. | FORCE | FORCEVFO-5-190 | Water | Oil | Power | FALSE | FALSE | 1 | FALSE | TRUE | TRUE |  | None | Non-Condensing | Single-Stage | Cast Iron | Single-Speed |  |  |  | 266000 | 231000 | [9 empty] | 86.1 |  | Federally-Regulated Consumer Product | 2020-12-09 | 205652255 |  |  | 2020-12-23
U.S. Boiler Co. | FORCE | FORCEVFOT-5-175 | Water | Oil | Power | FALSE | FALSE | 1 | TRUE |  | TRUE |  | None | Non-Condensing | Single-Stage | Cast Iron | Single-Speed |  |  |  | 245000 | 214000 | [9 empty] | 86.4 |  | Federally-Regulated Consumer Product | 2020-12-09 | 205652306 |  |  | 2020-12-23
U.S. Boiler Co. | FORCE | FORCE05E | Water | Natural Gas | Injection Type | FALSE | FALSE | 1 | FALSE | TRUE | TRUE |  | Stack Damper | Non-Condensing | Single-Stage | Cast Iron | Single-Speed |  |  |  | 136000 | 114000 | [9 empty] | 84 |  | Federally-Regulated Consumer Product | 2020-12-09 | 202901894 |  |  | 2020-12-23
U.S. Boiler Co. | FORCE | FORCE05E | Water | LPG | Injection Type | FALSE | FALSE | 1 | FALSE | TRUE | TRUE |  | Stack Damper | Non-Condensing | Single-Stage | Cast Iron | Single-Speed |  |  |  | 136000 | 114000 | [9 empty] | 84 |  | Federally-Regulated Consumer Product | 2020-12-09 | 202901894 |  |  | 2020-12-23
U.S. Boiler Co. | FORCE | FORCEOL182-E | Water | Oil | Power | FALSE | FALSE | 1 | FALSE | TRUE | TRUE |  | None | Non-Condensing | Single-Stage | Cast Iron |  |  |  |  | 182000 | 160000 | [9 empty] | 87 |  | Federally-Regulated Consumer Product | 2020-12-09 | 204008027 |  |  | 2020-12-23
U.S. Boiler Co. | FORCE | FORCEVFOT-3-075 | Water | Oil | Power | FALSE | FALSE | 1 | TRUE |  | TRUE |  | None | Non-Condensing | Single-Stage | Cast Iron | Single-Speed |  |  |  | 105000 | 92000 | [9 empty] | 87 |  | Federally-Regulated Consumer Product | 2020-12-09 | 205652302 |  |  | 2020-12-23
U.S. Boiler Co. | FORCE | FORCEVFOT-5-190 | Water | Oil | Power | FALSE | FALSE | 1 | TRUE |  | TRUE |  | None | Non-Condensing | Single-Stage | Cast Iron | Single-Speed |  |  |  | 266000 | 231000 | [9 empty] | 86.1 |  | Federally-Regulated Consumer Product | 2020-12-09 | 205652307 |  |  | 2020-12-23
U.S. Boiler Co. | FORCE | FORCEVFO-4-150 | Water | Oil | Power | FALSE | FALSE | 1 | FALSE | TRUE | TRUE |  | None | Non-Condensing | Single-Stage | Cast Iron | Single-Speed |  |  |  | 210000 | 182000 | [9 empty] | 86 |  | Federally-Regulated Consumer Product | 2020-12-09 | 205652253 |  |  | 2020-12-23
U.S. Boiler Co. | FORCE | FORCESTM08 | Steam | Natural Gas | Injection Type | FALSE | FALSE | 1 |  |  | TRUE |  | Stack Damper | Non-Condensing | Single-Stage | Cast Iron |  |  |  |  | 241000 | 199000 | [9 empty] | 82.2 |  | Federally-Regulated Consumer Product | 2020-12-09 | 8330183 |  |  | 2020-12-23
U.S. Boiler Co. | FORCE | FORCEVFO-3-075 | Water | Oil | Power | FALSE | FALSE | 1 | FALSE | TRUE | TRUE |  | None | Non-Condensing | Single-Stage | Cast Iron | Single-Speed |  |  |  | 105000 | 92000 | [9 empty] | 87 |  | Federally-Regulated Consumer Product | 2020-12-09 | 205652250 |  |  | 2020-12-23
U.S. Boiler Co. | FORCE | FORCE07E | Water | Natural Gas | Injection Type | FALSE | FALSE | 1 | FALSE | TRUE | TRUE |  | Stack Damper | Non-Condensing | Single-Stage | Cast Iron | Single-Speed |  |  |  | 204000 | 170000 | [9 empty] | 84 |  | Federally-Regulated Consumer Product | 2020-12-09 | 202901896 |  |  | 2020-12-23
U.S. Boiler Co. | FORCE | FORCEVFO-5-175 | Water | Oil | Power | FALSE | FALSE | 1 | FALSE | TRUE | TRUE |  | None | Non-Condensing | Single-Stage | Cast Iron | Single-Speed |  |  |  | 245000 | 214000 | [9 empty] | 86.4 |  | Federally-Regulated Consumer Product | 2020-12-09 | 205652254 |  |  | 2020-12-23
U.S. Boiler Co. | FORCE | FORCESTM06 | Steam | Natural Gas | Injection Type | FALSE | FALSE | 1 |  |  | TRUE |  | Stack Damper | Non-Condensing | Single-Stage | Cast Iron |  |  |  |  | 172000 | 142000 | [9 empty] | 82.1 |  | Federally-Regulated Consumer Product | 2020-12-09 | 8330181 |  |  | 2020-12-23
U.S. Boiler Co. | FORCE | FORCEOL84-E | Water | Oil | Power | FALSE | FALSE | 1 | FALSE | TRUE | TRUE |  | None | Non-Condensing | Single-Stage | Cast Iron |  |  |  |  | 84000 | 74000 | [9 empty] | 87 |  | Federally-Regulated Consumer Product | 2020-12-09 | 204170439 |  |  | 2020-12-23
U.S. Boiler Co. | FORCE | FORCE09E | Water | Natural Gas | Injection Type | FALSE | FALSE | 1 | FALSE | TRUE | TRUE |  | Stack Damper | Non-Condensing | Single-Stage | Cast Iron | Single-Speed |  |  |  | 272000 | 227000 | [9 empty] | 84 |  | Federally-Regulated Consumer Product | 2020-12-09 | 202901898 |  |  | 2020-12-23
U.S. Boiler Co. | FORCE | FORCE03E | Water | LPG | Injection Type | FALSE | FALSE | 1 | FALSE | TRUE | TRUE |  | Stack Damper | Non-Condensing | Single-Stage | Cast Iron | Single-Speed |  |  |  | 68000 | 57000 | [9 empty] | 84 |  | Federally-Regulated Consumer Product | 2020-12-09 | 202901892 |  |  | 2020-12-23
U.S. Boiler Co. | FORCE | FORCEOL115 | Water | Oil | Power | FALSE | FALSE | 1 | FALSE | TRUE | TRUE |  | None | Non-Condensing | Single-Stage | Cast Iron | Single-Speed |  |  |  | 115000 | 100000 | [9 empty] | 87 |  | Federally-Regulated Consumer Product | 2020-12-09 | 8404741 |  |  | 2020-12-23
U.S. Boiler Co. | FORCE | FORCEVFO-3-100 | Water | Oil | Power | FALSE | FALSE | 1 | FALSE | TRUE | TRUE |  | None | Non-Condensing | Single-Stage | Cast Iron | Single-Speed |  |  |  | 140000 | 122000 | [9 empty] | 86.3 |  | Federally-Regulated Consumer Product | 2020-12-09 | 205652251 |  |  | 2020-12-23
U.S. Boiler Co. | FORCE | FORCE02E | Water | LPG | Injection Type | FALSE | FALSE | 1 | FALSE | TRUE | TRUE |  | Stack Damper | Non-Condensing | Single-Stage | Cast Iron | Single-Speed |  |  |  | 38000 | 32000 | [9 empty] | 84 |  | Federally-Regulated Consumer Product | 2020-12-09 | 204746462 |  |  | 2020-12-23
U.S. Boiler Co. | FORCE | FORCESTM03 | Steam | LPG | Injection Type | FALSE | FALSE | 1 |  |  | TRUE |  | Stack Damper | Non-Condensing | Single-Stage | Cast Iron |  |  |  |  | 69000 | 57000 | [9 empty] | 82 |  | Federally-Regulated Consumer Product | 2020-12-09 | 8330178 |  |  | 2020-12-23
U.S. Boiler Co. | FORCE | FORCEOL147 | Water | Oil | Power | FALSE | FALSE | 1 | FALSE | TRUE | TRUE |  | None | Non-Condensing | Single-Stage | Cast Iron | Single-Speed |  |  |  | 147000 | 129000 | [9 empty] | 87 |  | Federally-Regulated Consumer Product | 2020-12-09 | 8404742 |  |  | 2020-12-23
U.S. Boiler Co. | FORCE | FORCEVFOT-4-150 | Water | Oil | Power | FALSE | FALSE | 1 | TRUE |  | TRUE |  | None | Non-Condensing | Single-Stage | Cast Iron | Single-Speed |  |  |  | 210000 | 182000 | [9 empty] | 86 |  | Federally-Regulated Consumer Product | 2020-12-09 | 205652305 |  |  | 2020-12-23
U.S. Boiler Co. | FORCE | FORCEVFOT-4-120 | Water | Oil | Power | FALSE | FALSE | 1 | TRUE |  | TRUE |  | None | Non-Condensing | Single-Stage | Cast Iron | Single-Speed |  |  |  | 168000 | 148000 | [9 empty] | 87 |  | Federally-Regulated Consumer Product | 2020-12-09 | 205652304 |  |  | 2020-12-23
U.S. Boiler Co. | FORCE | FORCEOL115-E | Water | Oil | Power | FALSE | FALSE | 1 | FALSE | TRUE | TRUE |  | None | Non-Condensing | Single-Stage | Cast Iron |  |  |  |  | 115000 | 101000 | [9 empty] | 87 |  | Federally-Regulated Consumer Product | 2020-12-09 | 204170383 |  |  | 2020-12-23
U.S. Boiler Co. | FORCE | FORCEVFOT-3-100 | Water | Oil | Power | FALSE | FALSE | 1 | TRUE |  | TRUE |  | None | Non-Condensing | Single-Stage | Cast Iron | Single-Speed |  |  |  | 140000 | 122000 | [9 empty] | 86.3 |  | Federally-Regulated Consumer Product | 2020-12-09 | 205652303 |  |  | 2020-12-23
U.S. Boiler Co. | FORCE | FORCE04E | Water | Natural Gas | Injection Type | FALSE | FALSE | 1 | FALSE | TRUE | TRUE |  | Stack Damper | Non-Condensing | Single-Stage | Cast Iron | Single-Speed |  |  |  | 102000 | 85000 | [9 empty] | 84 |  | Federally-Regulated Consumer Product | 2020-12-09 | 202901893 |  |  | 2020-12-23
U.S. Boiler Co. | FORCE | FORCE09E | Water | LPG | Injection Type | FALSE | FALSE | 1 | FALSE | TRUE | TRUE |  | Stack Damper | Non-Condensing | Single-Stage | Cast Iron | Single-Speed |  |  |  | 272000 | 227000 | [9 empty] | 84 |  | Federally-Regulated Consumer Product | 2020-12-09 | 202901898 |  |  | 2020-12-23
U.S. Boiler Co. | FORCE | FORCEOL140-E | Water | Oil | Power | FALSE | FALSE | 1 | FALSE | TRUE | TRUE |  | None | Non-Condensing | Single-Stage | Cast Iron |  |  |  |  | 140000 | 123000 | [9 empty] | 87 |  | Federally-Regulated Consumer Product | 2020-12-09 | 204008026 |  |  | 2020-12-23
U.S. Boiler Co. | FORCE | FORCE06E | Water | LPG | Injection Type | FALSE | FALSE | 1 | FALSE | TRUE | TRUE |  | Stack Damper | Non-Condensing | Single-Stage | Cast Iron | Single-Speed |  |  |  | 170000 | 142000 | [9 empty] | 84 |  | Federally-Regulated Consumer Product | 2020-12-09 | 202901895 |  |  | 2020-12-23
U.S. Boiler Co. | FORCE | FORCEVFO-4-120 | Water | Oil | Power | FALSE | FALSE | 1 | FALSE | TRUE | TRUE |  | None | Non-Condensing | Single-Stage | Cast Iron | Single-Speed |  |  |  | 168000 | 148000 | [9 empty] | 87 |  | Federally-Regulated Consumer Product | 2020-12-09 | 205652252 |  |  | 2020-12-23
U.S. Boiler Co. | FORCE | FORCESTM04 | Steam | Natural Gas | Injection Type | FALSE | FALSE | 1 |  |  | TRUE |  | Stack Damper | Non-Condensing | Single-Stage | Cast Iron |  |  |  |  | 103000 | 84000 | [9 empty] | 82 |  | Federally-Regulated Consumer Product | 2020-12-09 | 8330179 |  |  | 2020-12-23
U.S. Boiler Co. | FORCE | FORCE04E | Water | LPG | Injection Type | FALSE | FALSE | 1 | FALSE | TRUE | TRUE |  | Stack Damper | Non-Condensing | Single-Stage | Cast Iron | Single-Speed |  |  |  | 102000 | 85000 | [9 empty] | 84 |  | Federally-Regulated Consumer Product | 2020-12-09 | 202901893 |  |  | 2020-12-23
U.S. Boiler Co. | FORCE | FORCEOL189 | Water | Oil | Power | FALSE | FALSE | 1 | FALSE | TRUE | TRUE |  | None | Non-Condensing | Single-Stage | Cast Iron | Single-Speed |  |  |  | 189000 | 166000 | [9 empty] | 87 |  | Federally-Regulated Consumer Product | 2020-12-09 | 8404743 |  |  | 2020-12-23
U.S. Boiler Co. | FORCE | FORCESTM04 | Steam | LPG | Injection Type | FALSE | FALSE | 1 |  |  | TRUE |  | Stack Damper | Non-Condensing | Single-Stage | Cast Iron |  |  |  |  | 103000 | 84000 | [9 empty] | 82 |  | Federally-Regulated Consumer Product | 2020-12-09 | 8330179 |  |  | 2020-12-23
U.S. Boiler Co. | FORCE | FORCEOL084 | Water | Oil | Power | FALSE | FALSE | 1 | FALSE | TRUE | TRUE |  | None | Non-Condensing | Single-Stage | Cast Iron | Single-Speed |  |  |  | 84000 | 73000 | [9 empty] | 87 |  | Federally-Regulated Consumer Product | 2020-12-09 | 8404738 |  |  | 2020-12-23
U.S. Boiler Co. | FORCE | FORCESTM03 | Steam | Natural Gas | Injection Type | FALSE | FALSE | 1 |  |  | TRUE |  | Stack Damper | Non-Condensing | Single-Stage | Cast Iron |  |  |  |  | 69000 | 57000 | [9 empty] | 82 |  | Federally-Regulated Consumer Product | 2020-12-09 | 8330178 |  |  | 2020-12-23
U.S. Boiler Co. | FORCE | FORCE08E | Water | LPG | Injection Type | FALSE | FALSE | 1 | FALSE | TRUE | TRUE |  | Stack Damper | Non-Condensing | Single-Stage | Cast Iron | Single-Speed |  |  |  | 238000 | 199000 | [9 empty] | 84 |  | Federally-Regulated Consumer Product | 2020-12-09 | 202901897 |  |  | 2020-12-23
Rinnai America | Rinnai | Q175S | Water | Natural Gas | Induced Draft | FALSE | FALSE | 1 | FALSE | TRUE | FALSE |  | None | Condensing | Step Modulating | Other | Variable-Speed |  |  |  | 175000 | 162000 | [9 empty] | 95 |  | Federally-Regulated Consumer Product | 2020-12-16 | 2100933 |  |  | 2020-12-23
Rinnai America | Rinnai | (I120S) REB-A3500FF-US | Water | LPG | Power | FALSE | FALSE | 1 | TRUE |  | FALSE |  | None | Condensing | Step Modulating | Other | Multiple-Speed |  |  |  | 120000 | 112000 | [9 empty] | 95.5 |  | Federally-Regulated Consumer Product | 2020-12-16 | 203306037 |  |  | 2020-12-23
Rinnai America | Rinnai | E75CR | Water | LPG | Power | FALSE | FALSE | 1 | FALSE | TRUE | FALSE |  | None | Condensing | Step Modulating | Other | Variable-Speed |  |  |  | 75000 | 69000 | [9 empty] | 95.5 |  | Federally-Regulated Consumer Product | 2020-12-16 | 8991983 |  |  | 2020-12-23
Rinnai America | Rinnai | M160S | Water | LPG | Power | FALSE | FALSE | 1 | TRUE |  | FALSE |  | None | Condensing | Step Modulating | Other | Variable-Speed |  |  |  | 160000 | 148000 | [9 empty] | 95 |  | Federally-Regulated Consumer Product | 2020-12-16 | 202100429 |  |  | 2020-12-23
Rinnai America | Rinnai | Q175S | Water | LPG | Induced Draft | FALSE | FALSE | 1 | FALSE | TRUE | FALSE |  | None | Condensing | Step Modulating | Other | Variable-Speed |  |  |  | 175000 | 162000 | [9 empty] | 95 |  | Federally-Regulated Consumer Product | 2020-12-16 | 2100933 |  |  | 2020-12-23
Rinnai America | Rinnai | (I150S) REB-A4400FF-US | Water | Natural Gas | Power | FALSE | FALSE | 1 | TRUE |  | FALSE |  | None | Condensing | Step Modulating | Other | Multiple-Speed |  |  |  | 150000 | 138000 | [9 empty] | 96 |  | Federally-Regulated Consumer Product | 2020-12-16 | 203306036 |  |  | 2020-12-23
Rinnai America | Rinnai | E85SR | Water | Natural Gas | Power | FALSE | FALSE | 1 | FALSE | TRUE | FALSE |  | None | Condensing | Step Modulating | Other | Variable-Speed |  |  |  | 85000 | 78000 | [9 empty] | 95.4 |  | Federally-Regulated Consumer Product | 2020-12-16 | 8991987 |  |  | 2020-12-23
Rinnai America | Rinnai | M060S | Water | Natural Gas | Power | FALSE | FALSE | 1 | TRUE |  | FALSE |  | None | Condensing | Step Modulating | Other | Variable-Speed |  |  |  | 60000 | 57000 | [9 empty] | 95 |  | Federally-Regulated Consumer Product | 2020-12-16 | 202100425 |  |  | 2020-12-23
Rinnai America | Rinnai | E50CR | Water | Natural Gas | Power | FALSE | FALSE | 1 | FALSE | TRUE | FALSE |  | None | Condensing | Step Modulating | Other | Variable-Speed |  |  |  | 50000 | 47000 | [9 empty] | 95.6 |  | Federally-Regulated Consumer Product | 2020-12-16 | 8991982 |  |  | 2020-12-23
Rinnai America | Rinnai | (I60C) REB-A1847FF-US | Water | LPG | Power | FALSE | FALSE | 1 | TRUE |  | FALSE |  | None | Condensing | Step Modulating | Other | Multiple-Speed |  |  |  | 60000 | 57000 | [9 empty] | 95.1 |  | Federally-Regulated Consumer Product | 2020-12-16 | 203306035 |  |  | 2020-12-23
Rinnai America | Rinnai | E110SR | Water | LPG | Power | FALSE | FALSE | 1 | FALSE | TRUE | FALSE |  | None | Condensing | Step Modulating | Other | Variable-Speed |  |  |  | 110000 | 101000 | [9 empty] | 95.5 |  | Federally-Regulated Consumer Product | 2020-12-16 | 8991979 |  |  | 2020-12-23
Rinnai America | Rinnai | E75C | Water | LPG | Induced Draft | FALSE | FALSE | 1 | FALSE | TRUE | FALSE |  | None | Condensing | Step Modulating | Other |  |  |  |  | 75000 | 69000 | [9 empty] | 95.5 |  | Federally-Regulated Consumer Product | 2020-12-16 | 2100934 |  |  | 2020-12-23
Rinnai America | Rinnai | (I90C) REB-A2647FF-US | Water | Natural Gas | Power | FALSE | FALSE | 1 | TRUE |  | FALSE |  | None | Condensing | Step Modulating | Other | Multiple-Speed |  |  |  | 90000 | 84000 | [9 empty] | 95.9 |  | Federally-Regulated Consumer Product | 2020-12-16 | 203306034 |  |  | 2020-12-23
Rinnai America | Rinnai | M060C | Water | LPG | Power | FALSE | FALSE | 1 | TRUE |  | FALSE |  | None | Condensing | Step Modulating | Other | Variable-Speed |  |  |  | 60000 | 57000 | [9 empty] | 95 |  | Federally-Regulated Consumer Product | 2020-12-16 | 202100471 |  |  | 2020-12-23
Rinnai America | Rinnai | M160S | Water | Natural Gas | Power | FALSE | FALSE | 1 | TRUE |  | FALSE |  | None | Condensing | Step Modulating | Other | Variable-Speed |  |  |  | 160000 | 148000 | [9 empty] | 95 |  | Federally-Regulated Consumer Product | 2020-12-16 | 202100429 |  |  | 2020-12-23
Rinnai America | Rinnai | Q205S | Water | Natural Gas | Induced Draft | FALSE | FALSE | 1 | FALSE | TRUE | FALSE |  | None | Condensing | Step Modulating | Other | Variable-Speed |  |  |  | 205000 | 186000 | [9 empty] | 95 |  | Federally-Regulated Consumer Product | 2020-12-16 | 2100932 |  |  | 2020-12-23
Rinnai America | Rinnai | E110C | Water | Natural Gas | Power | FALSE | FALSE | 1 | FALSE | TRUE | FALSE |  | None | Condensing | Step Modulating | Other |  |  |  |  | 110000 | 101000 | [9 empty] | 95.5 |  | Federally-Regulated Consumer Product | 2020-12-16 | 2100937 |  |  | 2020-12-23
Rinnai America | Rinnai | (I90C) REB-A2647FF-US | Water | LPG | Power | FALSE | FALSE | 1 | TRUE |  | FALSE |  | None | Condensing | Step Modulating | Other | Multiple-Speed |  |  |  | 90000 | 84000 | [9 empty] | 95.9 |  | Federally-Regulated Consumer Product | 2020-12-16 | 203306034 |  |  | 2020-12-23
Rinnai America | Rinnai | E110CR | Water | LPG | Pressure | FALSE | FALSE | 1 | FALSE | TRUE | FALSE |  | None | Condensing | Step Modulating | Other | Variable-Speed |  |  |  | 110000 | 101000 | [9 empty] | 95.5 |  | Federally-Regulated Consumer Product | 2020-12-16 | 8991740 |  |  | 2020-12-23
Rinnai America | Rinnai | M120S | Water | Natural Gas | Power | FALSE | FALSE | 1 | TRUE |  | FALSE |  | None | Condensing | Step Modulating | Other | Variable-Speed |  |  |  | 120000 | 112000 | [9 empty] | 95 |  | Federally-Regulated Consumer Product | 2020-12-16 | 202100428 |  |  | 2020-12-23
Rinnai America | Rinnai | E110SR | Water | Natural Gas | Power | FALSE | FALSE | 1 | FALSE | TRUE | FALSE |  | None | Condensing | Step Modulating | Other | Variable-Speed |  |  |  | 110000 | 101000 | [9 empty] | 95.5 |  | Federally-Regulated Consumer Product | 2020-12-16 | 8991979 |  |  | 2020-12-23
Rinnai America | Rinnai | M090C | Water | Natural Gas | Power | FALSE | FALSE | 1 | TRUE |  | FALSE |  | None | Condensing | Step Modulating | Other | Variable-Speed |  |  |  | 90000 | 84000 | [9 empty] | 95 |  | Federally-Regulated Consumer Product | 2020-12-16 | 202100431 |  |  | 2020-12-23
Rinnai America | Rinnai | E50CR | Water | LPG | Power | FALSE | FALSE | 1 | FALSE | TRUE | FALSE |  | None | Condensing | Step Modulating | Other | Variable-Speed |  |  |  | 50000 | 47000 | [9 empty] | 95.6 |  | Federally-Regulated Consumer Product | 2020-12-16 | 8991982 |  |  | 2020-12-23
Rinnai America | Rinnai | (I120C) REB-A3558FF-US | Water | Natural Gas | Power | FALSE | FALSE | 1 | TRUE |  | FALSE |  | None | Condensing | Step Modulating | Other | Multiple-Speed |  |  |  | 120000 | 112000 | [9 empty] | 95.5 |  | Federally-Regulated Consumer Product | 2020-12-16 | 203306033 |  |  | 2020-12-23
Rinnai America | Rinnai | E50C | Water | LPG | Induced Draft | FALSE | FALSE | 1 | FALSE | TRUE | FALSE |  | None | Condensing | Step Modulating | Other |  |  |  |  | 50000 | 47000 | [9 empty] | 95.6 |  | Federally-Regulated Consumer Product | 2020-12-16 | 6746803 |  |  | 2020-12-23
Rinnai America | Rinnai | E60SR | Water | LPG | Power | FALSE | FALSE | 1 | FALSE | TRUE | FALSE |  | None | Condensing | Step Modulating | Other | Variable-Speed |  |  |  | 60000 | 56000 | [9 empty] | 95.5 |  | Federally-Regulated Consumer Product | 2020-12-16 | 8992708 |  |  | 2020-12-23
Rinnai America | Rinnai | M090C | Water | LPG | Power | FALSE | FALSE | 1 | TRUE |  | FALSE |  | None | Condensing | Step Modulating | Other | Variable-Speed |  |  |  | 90000 | 84000 | [9 empty] | 95 |  | Federally-Regulated Consumer Product | 2020-12-16 | 202100431 |  |  | 2020-12-23
Rinnai America | Rinnai | M160C | Water | Natural Gas | Power | FALSE | FALSE | 1 | TRUE |  | FALSE |  | None | Condensing | Step Modulating | Other | Variable-Speed |  |  |  | 160000 | 148000 | [9 empty] | 95 |  | Federally-Regulated Consumer Product | 2020-12-16 | 202100474 |  |  | 2020-12-23
Rinnai America | Rinnai | (I90S) REB-A2600FF-US | Water | LPG | Power | FALSE | FALSE | 1 | TRUE |  | FALSE |  | None | Condensing | Step Modulating | Other | Multiple-Speed |  |  |  | 90000 | 84000 | [9 empty] | 95.9 |  | Federally-Regulated Consumer Product | 2020-12-16 | 203306038 |  |  | 2020-12-23
Rinnai America | Rinnai | (I120S) REB-A3500FF-US | Water | Natural Gas | Power | FALSE | FALSE | 1 | TRUE |  | FALSE |  | None | Condensing | Step Modulating | Other | Multiple-Speed |  |  |  | 120000 | 112000 | [9 empty] | 95.5 |  | Federally-Regulated Consumer Product | 2020-12-16 | 203306037 |  |  | 2020-12-23
Rinnai America | Rinnai | M120C | Water | Natural Gas | Power | FALSE | FALSE | 1 | TRUE |  | FALSE |  | None | Condensing | Step Modulating | Other | Variable-Speed |  |  |  | 120000 | 112000 | [9 empty] | 95 |  | Federally-Regulated Consumer Product | 2020-12-16 | 202100473 |  |  | 2020-12-23
Rinnai America | Rinnai | E75C | Water | Natural Gas | Induced Draft | FALSE | FALSE | 1 | FALSE | TRUE | FALSE |  | None | Condensing | Step Modulating | Other |  |  |  |  | 75000 | 69000 | [9 empty] | 95.5 |  | Federally-Regulated Consumer Product | 2020-12-16 | 2100934 |  |  | 2020-12-23
Rinnai America | Rinnai | M120C | Water | LPG | Power | FALSE | FALSE | 1 | TRUE |  | FALSE |  | None | Condensing | Step Modulating | Other | Variable-Speed |  |  |  | 120000 | 112000 | [9 empty] | 95 |  | Federally-Regulated Consumer Product | 2020-12-16 | 202100473 |  |  | 2020-12-23
Rinnai America | Rinnai | Q205S | Water | LPG | Induced Draft | FALSE | FALSE | 1 | FALSE | TRUE | FALSE |  | None | Condensing | Step Modulating | Other | Variable-Speed |  |  |  | 205000 | 186000 | [9 empty] | 95 |  | Federally-Regulated Consumer Product | 2020-12-16 | 2100932 |  |  | 2020-12-23
Rinnai America | Rinnai | (I120C) REB-A3558FF-US | Water | LPG | Power | FALSE | FALSE | 1 | TRUE |  | FALSE |  | None | Condensing | Step Modulating | Other | Multiple-Speed |  |  |  | 120000 | 112000 | [9 empty] | 95.5 |  | Federally-Regulated Consumer Product | 2020-12-16 | 203306033 |  |  | 2020-12-23
Rinnai America | Rinnai | M120S | Water | LPG | Power | FALSE | FALSE | 1 | TRUE |  | FALSE |  | None | Condensing | Step Modulating | Other | Variable-Speed |  |  |  | 120000 | 112000 | [9 empty] | 95 |  | Federally-Regulated Consumer Product | 2020-12-16 | 202100428 |  |  | 2020-12-23
Rinnai America | Rinnai | M090S | Water | LPG | Power | FALSE | FALSE | 1 | TRUE |  | FALSE |  | None | Condensing | Step Modulating | Other | Variable-Speed |  |  |  | 90000 | 84000 | [9 empty] | 95 |  | Federally-Regulated Consumer Product | 2020-12-16 | 202100426 |  |  | 2020-12-23
Rinnai America | Rinnai | E60SR | Water | Natural Gas | Power | FALSE | FALSE | 1 | FALSE | TRUE | FALSE |  | None | Condensing | Step Modulating | Other | Variable-Speed |  |  |  | 60000 | 56000 | [9 empty] | 95.5 |  | Federally-Regulated Consumer Product | 2020-12-16 | 8992708 |  |  | 2020-12-23
Rinnai America | Rinnai | E50C | Water | Natural Gas | Induced Draft | FALSE | FALSE | 1 | FALSE | TRUE | FALSE |  | None | Condensing | Step Modulating | Other |  |  |  |  | 50000 | 47000 | [9 empty] | 95.6 |  | Federally-Regulated Consumer Product | 2020-12-16 | 6746803 |  |  | 2020-12-23
Rinnai America | Rinnai | M160C | Water | LPG | Power | FALSE | FALSE | 1 | TRUE |  | FALSE |  | None | Condensing | Step Modulating | Other | Variable-Speed |  |  |  | 160000 | 148000 | [9 empty] | 95 |  | Federally-Regulated Consumer Product | 2020-12-16 | 202100474 |  |  | 2020-12-23
Rinnai America | Rinnai | (I60S) REB-A1800FF-US | Water | LPG | Power | FALSE | FALSE | 1 | TRUE |  | FALSE |  | None | Condensing | Step Modulating | Other | Multiple-Speed |  |  |  | 60000 | 57000 | [9 empty] | 95.1 |  | Federally-Regulated Consumer Product | 2020-12-16 | 203306039 |  |  | 2020-12-23
Rinnai America | Rinnai | (I60S) REB-A1800FF-US | Water | Natural Gas | Power | FALSE | FALSE | 1 | TRUE |  | FALSE |  | None | Condensing | Step Modulating | Other | Multiple-Speed |  |  |  | 60000 | 57000 | [9 empty] | 95.1 |  | Federally-Regulated Consumer Product | 2020-12-16 | 203306039 |  |  | 2020-12-23
Rinnai America | Rinnai | M090S | Water | Natural Gas | Power | FALSE | FALSE | 1 | TRUE |  | FALSE |  | None | Condensing | Step Modulating | Other | Variable-Speed |  |  |  | 90000 | 84000 | [9 empty] | 95 |  | Federally-Regulated Consumer Product | 2020-12-16 | 202100426 |  |  | 2020-12-23
Rinnai America | Rinnai | M060S | Water | LPG | Power | FALSE | FALSE | 1 | TRUE |  | FALSE |  | None | Condensing | Step Modulating | Other | Variable-Speed |  |  |  | 60000 | 57000 | [9 empty] | 95 |  | Federally-Regulated Consumer Product | 2020-12-16 | 202100425 |  |  | 2020-12-23
Rinnai America | Rinnai | E75CR | Water | Natural Gas | Power | FALSE | FALSE | 1 | FALSE | TRUE | FALSE |  | None | Condensing | Step Modulating | Other | Variable-Speed |  |  |  | 75000 | 69000 | [9 empty] | 95.5 |  | Federally-Regulated Consumer Product | 2020-12-16 | 8991983 |  |  | 2020-12-23
Rinnai America | Rinnai | E110CR | Water | Natural Gas | Pressure | FALSE | FALSE | 1 | FALSE | TRUE | FALSE |  | None | Condensing | Step Modulating | Other | Variable-Speed |  |  |  | 110000 | 101000 | [9 empty] | 95.5 |  | Federally-Regulated Consumer Product | 2020-12-16 | 8991740 |  |  | 2020-12-23
Rinnai America | Rinnai | (I150S) REB-A4400FF-US | Water | LPG | Power | FALSE | FALSE | 1 | TRUE |  | FALSE |  | None | Condensing | Step Modulating | Other | Multiple-Speed |  |  |  | 150000 | 138000 | [9 empty] | 96 |  | Federally-Regulated Consumer Product | 2020-12-16 | 203306036 |  |  | 2020-12-23
Rinnai America | Rinnai | Q85S | Water | LPG | Induced Draft | FALSE | FALSE | 1 | FALSE | TRUE | FALSE |  | None | Condensing | Step Modulating | Other | Variable-Speed |  |  |  | 85000 | 78000 | [9 empty] | 95.4 |  | Federally-Regulated Consumer Product | 2020-12-16 | 2100936 |  |  | 2020-12-23
Rinnai America | Rinnai | E110C | Water | LPG | Power | FALSE | FALSE | 1 | FALSE | TRUE | FALSE |  | None | Condensing | Step Modulating | Other |  |  |  |  | 110000 | 101000 | [9 empty] | 95.5 |  | Federally-Regulated Consumer Product | 2020-12-16 | 2100937 |  |  | 2020-12-23
Rinnai America | Rinnai | E85SR | Water | LPG | Power | FALSE | FALSE | 1 | FALSE | TRUE | FALSE |  | None | Condensing | Step Modulating | Other | Variable-Speed |  |  |  | 85000 | 78000 | [9 empty] | 95.4 |  | Federally-Regulated Consumer Product | 2020-12-16 | 8991987 |  |  | 2020-12-23
Rinnai America | Rinnai | M060C | Water | Natural Gas | Power | FALSE | FALSE | 1 | TRUE |  | FALSE |  | None | Condensing | Step Modulating | Other | Variable-Speed |  |  |  | 60000 | 57000 | [9 empty] | 95 |  | Federally-Regulated Consumer Product | 2020-12-16 | 202100471 |  |  | 2020-12-23
Rinnai America | Rinnai | Q85S | Water | Natural Gas | Induced Draft | FALSE | FALSE | 1 | FALSE | TRUE | FALSE |  | None | Condensing | Step Modulating | Other | Variable-Speed |  |  |  | 85000 | 78000 | [9 empty] | 95.4 |  | Federally-Regulated Consumer Product | 2020-12-16 | 2100936 |  |  | 2020-12-23
Rinnai America | Rinnai | (I60C) REB-A1847FF-US | Water | Natural Gas | Power | FALSE | FALSE | 1 | TRUE |  | FALSE |  | None | Condensing | Step Modulating | Other | Multiple-Speed |  |  |  | 60000 | 57000 | [9 empty] | 95.1 |  | Federally-Regulated Consumer Product | 2020-12-16 | 203306035 |  |  | 2020-12-23
Rinnai America | Rinnai | (I90S) REB-A2600FF-US | Water | Natural Gas | Power | FALSE | FALSE | 1 | TRUE |  | FALSE |  | None | Condensing | Step Modulating | Other | Multiple-Speed |  |  |  | 90000 | 84000 | [9 empty] | 95.9 |  | Federally-Regulated Consumer Product | 2020-12-16 | 203306038 |  |  | 2020-12-23
U.S. Boiler Co. | FORCE | FORCESTM05 | Steam | Natural Gas | Injection Type | FALSE | FALSE | 1 |  |  | TRUE |  | Stack Damper | Non-Condensing | Single-Stage | Cast Iron |  |  |  |  | 138000 | 113000 | [9 empty] | 82 |  | Federally-Regulated Consumer Product | 2020-12-23 | 8330180 |  |  | 2020-12-23
U.S. Boiler Co. | FORCE | FORCESTM07 | Steam | LPG | Injection Type | FALSE | FALSE | 1 |  |  | TRUE |  | Stack Damper | Non-Condensing | Single-Stage | Cast Iron |  |  |  |  | 207000 | 171000 | [9 empty] | 82.1 |  | Federally-Regulated Consumer Product | 2020-12-23 | 8330182 |  |  | 2020-12-23
U.S. Boiler Co. | FORCE | FORCESTM08 | Steam | LPG | Injection Type | FALSE | FALSE | 1 |  |  | TRUE |  | Stack Damper | Non-Condensing | Single-Stage | Cast Iron |  |  |  |  | 241000 | 199000 | [9 empty] | 82.2 |  | Federally-Regulated Consumer Product | 2020-12-23 | 8330183 |  |  | 2020-12-23
U.S. Boiler Co. | FORCE | FORCE07E | Water | LPG | Injection Type | FALSE | FALSE | 1 | FALSE | TRUE | TRUE |  | Stack Damper | Non-Condensing | Single-Stage | Cast Iron | Single-Speed |  |  |  | 204000 | 170000 | [9 empty] | 84 |  | Federally-Regulated Consumer Product | 2020-12-23 | 202901896 |  |  | 2020-12-23
U.S. Boiler Co. | FORCE | FORCE03E | Water | Natural Gas | Injection Type | FALSE | FALSE | 1 | FALSE | TRUE | TRUE |  | Stack Damper | Non-Condensing | Single-Stage | Cast Iron | Single-Speed |  |  |  | 68000 | 57000 | [9 empty] | 84 |  | Federally-Regulated Consumer Product | 2020-12-23 | 202901892 |  |  | 2020-12-23
U.S. Boiler Co. | FORCE | FORCE06E | Water | Natural Gas | Injection Type | FALSE | FALSE | 1 | FALSE | TRUE | TRUE |  | Stack Damper | Non-Condensing | Single-Stage | Cast Iron | Single-Speed |  |  |  | 170000 | 142000 | [9 empty] | 84 |  | Federally-Regulated Consumer Product | 2020-12-23 | 202901895 |  |  | 2020-12-23
U.S. Boiler Co. | FORCE | FORCESTM06 | Steam | LPG | Injection Type | FALSE | FALSE | 1 |  |  | TRUE |  | Stack Damper | Non-Condensing | Single-Stage | Cast Iron |  |  |  |  | 172000 | 142000 | [9 empty] | 82.1 |  | Federally-Regulated Consumer Product | 2020-12-23 | 8330181 |  |  | 2020-12-23
U.S. Boiler Co. | FORCE | FORCE02E | Water | Natural Gas | Injection Type | FALSE | FALSE | 1 | FALSE | TRUE | TRUE |  | Stack Damper | Non-Condensing | Single-Stage | Cast Iron | Single-Speed |  |  |  | 38000 | 32000 | [9 empty] | 84 |  | Federally-Regulated Consumer Product | 2020-12-23 | 204746462 |  |  | 2020-12-23
U.S. Boiler Co. | FORCE | FORCESTM07 | Steam | Natural Gas | Injection Type | FALSE | FALSE | 1 |  |  | TRUE |  | Stack Damper | Non-Condensing | Single-Stage | Cast Iron |  |  |  |  | 207000 | 171000 | [9 empty] | 82.1 |  | Federally-Regulated Consumer Product | 2020-12-23 | 8330182 |  |  | 2020-12-23
U.S. Boiler Co. | FORCE | FORCESTM05 | Steam | LPG | Injection Type | FALSE | FALSE | 1 |  |  | TRUE |  | Stack Damper | Non-Condensing | Single-Stage | Cast Iron |  |  |  |  | 138000 | 113000 | [9 empty] | 82 |  | Federally-Regulated Consumer Product | 2020-12-23 | 8330180 |  |  | 2020-12-23
U.S. Boiler Co. | FORCE | FORCE08E | Water | Natural Gas | Injection Type | FALSE | FALSE | 1 | FALSE | TRUE | TRUE |  | Stack Damper | Non-Condensing | Single-Stage | Cast Iron | Single-Speed |  |  |  | 238000 | 199000 | [9 empty] | 84 |  | Federally-Regulated Consumer Product | 2020-12-23 | 202901897 |  |  | 2020-12-23
U.S. Boiler Co. | FORCE | FORCEVFO-5-190 | Water | Oil | Power | FALSE | FALSE | 1 | FALSE | TRUE | TRUE |  | None | Non-Condensing | Single-Stage | Cast Iron | Single-Speed |  |  |  | 266000 | 231000 | [9 empty] | 86.1 |  | Federally-Regulated Consumer Product | 2020-12-23 | 205652255 |  |  | 2020-12-23
U.S. Boiler Co. | FORCE | FORCEVFOT-5-175 | Water | Oil | Power | FALSE | FALSE | 1 | TRUE |  | TRUE |  | None | Non-Condensing | Single-Stage | Cast Iron | Single-Speed |  |  |  | 245000 | 214000 | [9 empty] | 86.4 |  | Federally-Regulated Consumer Product | 2020-12-23 | 205652306 |  |  | 2020-12-23
U.S. Boiler Co. | FORCE | FORCE05E | Water | Natural Gas | Injection Type | FALSE | FALSE | 1 | FALSE | TRUE | TRUE |  | Stack Damper | Non-Condensing | Single-Stage | Cast Iron | Single-Speed |  |  |  | 136000 | 114000 | [9 empty] | 84 |  | Federally-Regulated Consumer Product | 2020-12-23 | 202901894 |  |  | 2020-12-23
U.S. Boiler Co. | FORCE | FORCE05E | Water | LPG | Injection Type | FALSE | FALSE | 1 | FALSE | TRUE | TRUE |  | Stack Damper | Non-Condensing | Single-Stage | Cast Iron | Single-Speed |  |  |  | 136000 | 114000 | [9 empty] | 84 |  | Federally-Regulated Consumer Product | 2020-12-23 | 202901894 |  |  | 2020-12-23
U.S. Boiler Co. | FORCE | FORCEOL182-E | Water | Oil | Power | FALSE | FALSE | 1 | FALSE | TRUE | TRUE |  | None | Non-Condensing | Single-Stage | Cast Iron |  |  |  |  | 182000 | 160000 | [9 empty] | 87 |  | Federally-Regulated Consumer Product | 2020-12-23 | 204008027 |  |  | 2020-12-23
U.S. Boiler Co. | FORCE | FORCEVFOT-3-075 | Water | Oil | Power | FALSE | FALSE | 1 | TRUE |  | TRUE |  | None | Non-Condensing | Single-Stage | Cast Iron | Single-Speed |  |  |  | 105000 | 92000 | [9 empty] | 87 |  | Federally-Regulated Consumer Product | 2020-12-23 | 205652302 |  |  | 2020-12-23
U.S. Boiler Co. | FORCE | FORCEVFOT-5-190 | Water | Oil | Power | FALSE | FALSE | 1 | TRUE |  | TRUE |  | None | Non-Condensing | Single-Stage | Cast Iron | Single-Speed |  |  |  | 266000 | 231000 | [9 empty] | 86.1 |  | Federally-Regulated Consumer Product | 2020-12-23 | 205652307 |  |  | 2020-12-23
U.S. Boiler Co. | FORCE | FORCEVFO-4-150 | Water | Oil | Power | FALSE | FALSE | 1 | FALSE | TRUE | TRUE |  | None | Non-Condensing | Single-Stage | Cast Iron | Single-Speed |  |  |  | 210000 | 182000 | [9 empty] | 86 |  | Federally-Regulated Consumer Product | 2020-12-23 | 205652253 |  |  | 2020-12-23
U.S. Boiler Co. | FORCE | FORCESTM08 | Steam | Natural Gas | Injection Type | FALSE | FALSE | 1 |  |  | TRUE |  | Stack Damper | Non-Condensing | Single-Stage | Cast Iron |  |  |  |  | 241000 | 199000 | [9 empty] | 82.2 |  | Federally-Regulated Consumer Product | 2020-12-23 | 8330183 |  |  | 2020-12-23
U.S. Boiler Co. | FORCE | FORCEVFO-3-075 | Water | Oil | Power | FALSE | FALSE | 1 | FALSE | TRUE | TRUE |  | None | Non-Condensing | Single-Stage | Cast Iron | Single-Speed |  |  |  | 105000 | 92000 | [9 empty] | 87 |  | Federally-Regulated Consumer Product | 2020-12-23 | 205652250 |  |  | 2020-12-23
U.S. Boiler Co. | FORCE | FORCE07E | Water | Natural Gas | Injection Type | FALSE | FALSE | 1 | FALSE | TRUE | TRUE |  | Stack Damper | Non-Condensing | Single-Stage | Cast Iron | Single-Speed |  |  |  | 204000 | 170000 | [9 empty] | 84 |  | Federally-Regulated Consumer Product | 2020-12-23 | 202901896 |  |  | 2020-12-23
U.S. Boiler Co. | FORCE | FORCEVFO-5-175 | Water | Oil | Power | FALSE | FALSE | 1 | FALSE | TRUE | TRUE |  | None | Non-Condensing | Single-Stage | Cast Iron | Single-Speed |  |  |  | 245000 | 214000 | [9 empty] | 86.4 |  | Federally-Regulated Consumer Product | 2020-12-23 | 205652254 |  |  | 2020-12-23
U.S. Boiler Co. | FORCE | FORCESTM06 | Steam | Natural Gas | Injection Type | FALSE | FALSE | 1 |  |  | TRUE |  | Stack Damper | Non-Condensing | Single-Stage | Cast Iron |  |  |  |  | 172000 | 142000 | [9 empty] | 82.1 |  | Federally-Regulated Consumer Product | 2020-12-23 | 8330181 |  |  | 2020-12-23
U.S. Boiler Co. | FORCE | FORCEOL84-E | Water | Oil | Power | FALSE | FALSE | 1 | FALSE | TRUE | TRUE |  | None | Non-Condensing | Single-Stage | Cast Iron |  |  |  |  | 84000 | 74000 | [9 empty] | 87 |  | Federally-Regulated Consumer Product | 2020-12-23 | 204170439 |  |  | 2020-12-23
U.S. Boiler Co. | FORCE | FORCE09E | Water | Natural Gas | Injection Type | FALSE | FALSE | 1 | FALSE | TRUE | TRUE |  | Stack Damper | Non-Condensing | Single-Stage | Cast Iron | Single-Speed |  |  |  | 272000 | 227000 | [9 empty] | 84 |  | Federally-Regulated Consumer Product | 2020-12-23 | 202901898 |  |  | 2020-12-23
U.S. Boiler Co. | FORCE | FORCE03E | Water | LPG | Injection Type | FALSE | FALSE | 1 | FALSE | TRUE | TRUE |  | Stack Damper | Non-Condensing | Single-Stage | Cast Iron | Single-Speed |  |  |  | 68000 | 57000 | [9 empty] | 84 |  | Federally-Regulated Consumer Product | 2020-12-23 | 202901892 |  |  | 2020-12-23
U.S. Boiler Co. | FORCE | FORCEOL115 | Water | Oil | Power | FALSE | FALSE | 1 | FALSE | TRUE | TRUE |  | None | Non-Condensing | Single-Stage | Cast Iron | Single-Speed |  |  |  | 115000 | 100000 | [9 empty] | 87 |  | Federally-Regulated Consumer Product | 2020-12-23 | 8404741 |  |  | 2020-12-23
U.S. Boiler Co. | FORCE | FORCEVFO-3-100 | Water | Oil | Power | FALSE | FALSE | 1 | FALSE | TRUE | TRUE |  | None | Non-Condensing | Single-Stage | Cast Iron | Single-Speed |  |  |  | 140000 | 122000 | [9 empty] | 86.3 |  | Federally-Regulated Consumer Product | 2020-12-23 | 205652251 |  |  | 2020-12-23
U.S. Boiler Co. | FORCE | FORCE02E | Water | LPG | Injection Type | FALSE | FALSE | 1 | FALSE | TRUE | TRUE |  | Stack Damper | Non-Condensing | Single-Stage | Cast Iron | Single-Speed |  |  |  | 38000 | 32000 | [9 empty] | 84 |  | Federally-Regulated Consumer Product | 2020-12-23 | 204746462 |  |  | 2020-12-23
U.S. Boiler Co. | FORCE | FORCESTM03 | Steam | LPG | Injection Type | FALSE | FALSE | 1 |  |  | TRUE |  | Stack Damper | Non-Condensing | Single-Stage | Cast Iron |  |  |  |  | 69000 | 57000 | [9 empty] | 82 |  | Federally-Regulated Consumer Product | 2020-12-23 | 8330178 |  |  | 2020-12-23
U.S. Boiler Co. | FORCE | FORCEOL147 | Water | Oil | Power | FALSE | FALSE | 1 | FALSE | TRUE | TRUE |  | None | Non-Condensing | Single-Stage | Cast Iron | Single-Speed |  |  |  | 147000 | 129000 | [9 empty] | 87 |  | Federally-Regulated Consumer Product | 2020-12-23 | 8404742 |  |  | 2020-12-23
U.S. Boiler Co. | FORCE | FORCEVFOT-4-150 | Water | Oil | Power | FALSE | FALSE | 1 | TRUE |  | TRUE |  | None | Non-Condensing | Single-Stage | Cast Iron | Single-Speed |  |  |  | 210000 | 182000 | [9 empty] | 86 |  | Federally-Regulated Consumer Product | 2020-12-23 | 205652305 |  |  | 2020-12-23
U.S. Boiler Co. | FORCE | FORCEVFOT-4-120 | Water | Oil | Power | FALSE | FALSE | 1 | TRUE |  | TRUE |  | None | Non-Condensing | Single-Stage | Cast Iron | Single-Speed |  |  |  | 168000 | 148000 | [9 empty] | 87 |  | Federally-Regulated Consumer Product | 2020-12-23 | 205652304 |  |  | 2020-12-23
U.S. Boiler Co. | FORCE | FORCEOL115-E | Water | Oil | Power | FALSE | FALSE | 1 | FALSE | TRUE | TRUE |  | None | Non-Condensing | Single-Stage | Cast Iron |  |  |  |  | 115000 | 101000 | [9 empty] | 87 |  | Federally-Regulated Consumer Product | 2020-12-23 | 204170383 |  |  | 2020-12-23
U.S. Boiler Co. | FORCE | FORCEVFOT-3-100 | Water | Oil | Power | FALSE | FALSE | 1 | TRUE |  | TRUE |  | None | Non-Condensing | Single-Stage | Cast Iron | Single-Speed |  |  |  | 140000 | 122000 | [9 empty] | 86.3 |  | Federally-Regulated Consumer Product | 2020-12-23 | 205652303 |  |  | 2020-12-23
U.S. Boiler Co. | FORCE | FORCE04E | Water | Natural Gas | Injection Type | FALSE | FALSE | 1 | FALSE | TRUE | TRUE |  | Stack Damper | Non-Condensing | Single-Stage | Cast Iron | Single-Speed |  |  |  | 102000 | 85000 | [9 empty] | 84 |  | Federally-Regulated Consumer Product | 2020-12-23 | 202901893 |  |  | 2020-12-23
U.S. Boiler Co. | FORCE | FORCE09E | Water | LPG | Injection Type | FALSE | FALSE | 1 | FALSE | TRUE | TRUE |  | Stack Damper | Non-Condensing | Single-Stage | Cast Iron | Single-Speed |  |  |  | 272000 | 227000 | [9 empty] | 84 |  | Federally-Regulated Consumer Product | 2020-12-23 | 202901898 |  |  | 2020-12-23
U.S. Boiler Co. | FORCE | FORCEOL140-E | Water | Oil | Power | FALSE | FALSE | 1 | FALSE | TRUE | TRUE |  | None | Non-Condensing | Single-Stage | Cast Iron |  |  |  |  | 140000 | 123000 | [9 empty] | 87 |  | Federally-Regulated Consumer Product | 2020-12-23 | 204008026 |  |  | 2020-12-23
U.S. Boiler Co. | FORCE | FORCE06E | Water | LPG | Injection Type | FALSE | FALSE | 1 | FALSE | TRUE | TRUE |  | Stack Damper | Non-Condensing | Single-Stage | Cast Iron | Single-Speed |  |  |  | 170000 | 142000 | [9 empty] | 84 |  | Federally-Regulated Consumer Product | 2020-12-23 | 202901895 |  |  | 2020-12-23
U.S. Boiler Co. | FORCE | FORCEVFO-4-120 | Water | Oil | Power | FALSE | FALSE | 1 | FALSE | TRUE | TRUE |  | None | Non-Condensing | Single-Stage | Cast Iron | Single-Speed |  |  |  | 168000 | 148000 | [9 empty] | 87 |  | Federally-Regulated Consumer Product | 2020-12-23 | 205652252 |  |  | 2020-12-23
U.S. Boiler Co. | FORCE | FORCESTM04 | Steam | Natural Gas | Injection Type | FALSE | FALSE | 1 |  |  | TRUE |  | Stack Damper | Non-Condensing | Single-Stage | Cast Iron |  |  |  |  | 103000 | 84000 | [9 empty] | 82 |  | Federally-Regulated Consumer Product | 2020-12-23 | 8330179 |  |  | 2020-12-23
U.S. Boiler Co. | FORCE | FORCE04E | Water | LPG | Injection Type | FALSE | FALSE | 1 | FALSE | TRUE | TRUE |  | Stack Damper | Non-Condensing | Single-Stage | Cast Iron | Single-Speed |  |  |  | 102000 | 85000 | [9 empty] | 84 |  | Federally-Regulated Consumer Product | 2020-12-23 | 202901893 |  |  | 2020-12-23
U.S. Boiler Co. | FORCE | FORCEOL189 | Water | Oil | Power | FALSE | FALSE | 1 | FALSE | TRUE | TRUE |  | None | Non-Condensing | Single-Stage | Cast Iron | Single-Speed |  |  |  | 189000 | 166000 | [9 empty] | 87 |  | Federally-Regulated Consumer Product | 2020-12-23 | 8404743 |  |  | 2020-12-23
U.S. Boiler Co. | FORCE | FORCESTM04 | Steam | LPG | Injection Type | FALSE | FALSE | 1 |  |  | TRUE |  | Stack Damper | Non-Condensing | Single-Stage | Cast Iron |  |  |  |  | 103000 | 84000 | [9 empty] | 82 |  | Federally-Regulated Consumer Product | 2020-12-23 | 8330179 |  |  | 2020-12-23
U.S. Boiler Co. | FORCE | FORCEOL084 | Water | Oil | Power | FALSE | FALSE | 1 | FALSE | TRUE | TRUE |  | None | Non-Condensing | Single-Stage | Cast Iron | Single-Speed |  |  |  | 84000 | 73000 | [9 empty] | 87 |  | Federally-Regulated Consumer Product | 2020-12-23 | 8404738 |  |  | 2020-12-23
U.S. Boiler Co. | FORCE | FORCESTM03 | Steam | Natural Gas | Injection Type | FALSE | FALSE | 1 |  |  | TRUE |  | Stack Damper | Non-Condensing | Single-Stage | Cast Iron |  |  |  |  | 69000 | 57000 | [9 empty] | 82 |  | Federally-Regulated Consumer Product | 2020-12-23 | 8330178 |  |  | 2020-12-23
U.S. Boiler Co. | FORCE | FORCE08E | Water | LPG | Injection Type | FALSE | FALSE | 1 | FALSE | TRUE | TRUE |  | Stack Damper | Non-Condensing | Single-Stage | Cast Iron | Single-Speed |  |  |  | 238000 | 199000 | [9 empty] | 84 |  | Federally-Regulated Consumer Product | 2020-12-23 | 202901897 |  |  | 2020-12-23
PB Heat, LLC | Smith Cast Iron Boilers | GSX-177-INT | Steam | LPG | Injection Type | FALSE | FALSE | 1 |  |  | TRUE |  | Stack Damper | Non-Condensing | Single-Stage | Cast Iron |  |  |  |  | 177000 | 147000 | [9 empty] | 82.4 |  | Federally-Regulated Consumer Product | 2020-12-23 | 5533471 |  |  | 2020-12-23
PB Heat, LLC | Smith Cast Iron Boilers | GSX-88-INT | Steam | LPG | Injection Type | FALSE | FALSE | 1 |  |  | TRUE |  | Stack Damper | Non-Condensing | Single-Stage | Cast Iron |  |  |  |  | 88500 | 74000 | [9 empty] | 83 |  | Federally-Regulated Consumer Product | 2020-12-23 | 5533462 |  |  | 2020-12-23
PB Heat, LLC | Smith Cast Iron Boilers | GVSC- 05 | Water | Natural Gas | Injection Type | FALSE | FALSE | 1 | FALSE | TRUE | FALSE |  | None | Non-Condensing | Single-Stage | Cast Iron | Single-Speed |  |  |  | 120000 | 102000 | [9 empty] | 85 |  | Federally-Regulated Consumer Product | 2020-12-23 | 8785462 |  |  | 2020-12-23
PB Heat, LLC | Smith Cast Iron Boilers | GSX-147-INT | Steam | Natural Gas | Injection Type | FALSE | FALSE | 1 |  |  | TRUE |  | Stack Damper | Non-Condensing | Single-Stage | Cast Iron |  |  |  |  | 147500 | 123000 | [9 empty] | 82.6 |  | Federally-Regulated Consumer Product | 2020-12-23 | 5533468 |  |  | 2020-12-23
PB Heat, LLC | Smith Cast Iron Boilers | GVSC-06 | Water | Natural Gas | Injection Type | FALSE | FALSE | 1 | FALSE | TRUE | FALSE |  | None | Non-Condensing | Single-Stage | Cast Iron | Single-Speed |  |  |  | 150000 | 128000 | [9 empty] | 85.1 |  | Federally-Regulated Consumer Product | 2020-12-23 | 8784427 |  |  | 2020-12-23
PB Heat, LLC | Smith Cast Iron Boilers | GSX-177-INT | Steam | Natural Gas | Injection Type | FALSE | FALSE | 1 |  |  | TRUE |  | Stack Damper | Non-Condensing | Single-Stage | Cast Iron |  |  |  |  | 177000 | 147000 | [9 empty] | 82.4 |  | Federally-Regulated Consumer Product | 2020-12-23 | 5533471 |  |  | 2020-12-23
PB Heat, LLC | Smith Cast Iron Boilers | GVSC-04 | Water | LPG | Injection Type | FALSE | FALSE | 1 | FALSE | TRUE | FALSE |  | None | Non-Condensing | Single-Stage | Cast Iron | Single-Speed |  |  |  | 90000 | 77000 | [9 empty] | 85 |  | Federally-Regulated Consumer Product | 2020-12-23 | 8784503 |  |  | 2020-12-23
PB Heat, LLC | Smith Cast Iron Boilers | GSX-206-INT | Steam | LPG | Injection Type | FALSE | FALSE | 1 |  |  | TRUE |  | Stack Damper | Non-Condensing | Single-Stage | Cast Iron |  |  |  |  | 206500 | 171000 | [9 empty] | 82.3 |  | Federally-Regulated Consumer Product | 2020-12-23 | 5533996 |  |  | 2020-12-23
PB Heat, LLC | Smith Cast Iron Boilers | GVSC-04 | Water | Natural Gas | Injection Type | FALSE | FALSE | 1 | FALSE | TRUE | FALSE |  | None | Non-Condensing | Single-Stage | Cast Iron | Single-Speed |  |  |  | 90000 | 77000 | [9 empty] | 85 |  | Federally-Regulated Consumer Product | 2020-12-23 | 8784503 |  |  | 2020-12-23
PB Heat, LLC | Smith Cast Iron Boilers | GSX-206-INT | Steam | Natural Gas | Injection Type | FALSE | FALSE | 1 |  |  | TRUE |  | Stack Damper | Non-Condensing | Single-Stage | Cast Iron |  |  |  |  | 206500 | 171000 | [9 empty] | 82.3 |  | Federally-Regulated Consumer Product | 2020-12-23 | 5533996 |  |  | 2020-12-23
PB Heat, LLC | Smith Cast Iron Boilers | GSX-147-INT | Steam | LPG | Injection Type | FALSE | FALSE | 1 |  |  | TRUE |  | Stack Damper | Non-Condensing | Single-Stage | Cast Iron |  |  |  |  | 147500 | 123000 | [9 empty] | 82.6 |  | Federally-Regulated Consumer Product | 2020-12-23 | 5533468 |  |  | 2020-12-23
PB Heat, LLC | Smith Cast Iron Boilers | GSX-118-INT | Steam | LPG | Injection Type | FALSE | FALSE | 1 |  |  | TRUE |  | Stack Damper | Non-Condensing | Single-Stage | Cast Iron |  |  |  |  | 118000 | 98000 | [9 empty] | 82.6 |  | Federally-Regulated Consumer Product | 2020-12-23 | 5533465 |  |  | 2020-12-23
PB Heat, LLC | Smith Cast Iron Boilers | GSX-88-INT | Steam | Natural Gas | Injection Type | FALSE | FALSE | 1 |  |  | TRUE |  | Stack Damper | Non-Condensing | Single-Stage | Cast Iron |  |  |  |  | 88500 | 74000 | [9 empty] | 83 |  | Federally-Regulated Consumer Product | 2020-12-23 | 5533462 |  |  | 2020-12-23
PB Heat, LLC | Smith Cast Iron Boilers | GSX-288-INT | Steam | Natural Gas | Injection Type | FALSE | FALSE | 1 |  |  | TRUE |  | Stack Damper | Non-Condensing | Single-Stage | Cast Iron |  |  |  |  | 287500 | 238000 | [9 empty] | 82 |  | Federally-Regulated Consumer Product | 2020-12-23 | 5533478 |  |  | 2020-12-23
PB Heat, LLC | Smith Cast Iron Boilers | GVSC-03 | Water | Natural Gas | Injection Type | FALSE | FALSE | 1 | FALSE | TRUE | FALSE |  | None | Non-Condensing | Single-Stage | Cast Iron | Single-Speed |  |  |  | 65000 | 56000 | [9 empty] | 86 |  | Federally-Regulated Consumer Product | 2020-12-23 | 8784425 |  |  | 2020-12-23
PB Heat, LLC | Smith Cast Iron Boilers | GSX-288-INT | Steam | LPG | Injection Type | FALSE | FALSE | 1 |  |  | TRUE |  | Stack Damper | Non-Condensing | Single-Stage | Cast Iron |  |  |  |  | 287500 | 238000 | [9 empty] | 82 |  | Federally-Regulated Consumer Product | 2020-12-23 | 5533478 |  |  | 2020-12-23
PB Heat, LLC | Smith Cast Iron Boilers | GVSC-03 | Water | LPG | Injection Type | FALSE | FALSE | 1 | FALSE | TRUE | FALSE |  | None | Non-Condensing | Single-Stage | Cast Iron | Single-Speed |  |  |  | 65000 | 56000 | [9 empty] | 86 |  | Federally-Regulated Consumer Product | 2020-12-23 | 8784425 |  |  | 2020-12-23
PB Heat, LLC | Smith Cast Iron Boilers | GSX-236-INT | Steam | LPG | Injection Type | FALSE | FALSE | 1 |  |  | TRUE |  | Stack Damper | Non-Condensing | Single-Stage | Cast Iron |  |  |  |  | 236000 | 196000 | [9 empty] | 82.2 |  | Federally-Regulated Consumer Product | 2020-12-23 | 5533475 |  |  | 2020-12-23
PB Heat, LLC | Smith Cast Iron Boilers | GVSC- 05 | Water | LPG | Injection Type | FALSE | FALSE | 1 | FALSE | TRUE | FALSE |  | None | Non-Condensing | Single-Stage | Cast Iron | Single-Speed |  |  |  | 120000 | 102000 | [9 empty] | 85 |  | Federally-Regulated Consumer Product | 2020-12-23 | 8785462 |  |  | 2020-12-23
PB Heat, LLC | Smith Cast Iron Boilers | GSX-118-INT | Steam | Natural Gas | Injection Type | FALSE | FALSE | 1 |  |  | TRUE |  | Stack Damper | Non-Condensing | Single-Stage | Cast Iron |  |  |  |  | 118000 | 98000 | [9 empty] | 82.6 |  | Federally-Regulated Consumer Product | 2020-12-23 | 5533465 |  |  | 2020-12-23
PB Heat, LLC | Smith Cast Iron Boilers | GVSC-06 | Water | LPG | Injection Type | FALSE | FALSE | 1 | FALSE | TRUE | FALSE |  | None | Non-Condensing | Single-Stage | Cast Iron | Single-Speed |  |  |  | 150000 | 128000 | [9 empty] | 85.1 |  | Federally-Regulated Consumer Product | 2020-12-23 | 8784427 |  |  | 2020-12-23
PB Heat, LLC | Smith Cast Iron Boilers | GSX-236-INT | Steam | Natural Gas | Injection Type | FALSE | FALSE | 1 |  |  | TRUE |  | Stack Damper | Non-Condensing | Single-Stage | Cast Iron |  |  |  |  | 236000 | 196000 | [9 empty] | 82.2 |  | Federally-Regulated Consumer Product | 2020-12-23 | 5533475 |  |  | 2020-12-23
PB Heat, LLC | Pennco | SBO-3085 | Steam | Oil | Power | FALSE | FALSE | 1 |  |  | TRUE |  | None | Non-Condensing | Single-Stage | Cast Iron |  |  |  |  | 119000 | 104000 | [9 empty] | 85.6 |  | Federally-Regulated Consumer Product | 2020-12-23 | 206248978 |  |  | 2020-12-23
PB Heat, LLC | Pennco | SBO-4125 | Steam | Oil | Power | FALSE | FALSE | 1 |  |  | TRUE |  | None | Non-Condensing | Single-Stage | Cast Iron |  |  |  |  | 175000 | 152000 | [9 empty] | 85.6 |  | Federally-Regulated Consumer Product | 2020-12-23 | 206248986 |  |  | 2020-12-23
PB Heat, LLC | Pennco | SBO-4150 | Steam | Oil | Power | FALSE | FALSE | 1 |  |  | TRUE |  | None | Non-Condensing | Single-Stage | Cast Iron |  |  |  |  | 210000 | 180000 | [9 empty] | 85 |  | Federally-Regulated Consumer Product | 2020-12-23 | 206248990 |  |  | 2020-12-23
PB Heat, LLC | Pennco | SBO-3105 | Steam | Oil | Power | FALSE | FALSE | 1 |  |  | TRUE |  | None | Non-Condensing | Single-Stage | Cast Iron |  |  |  |  | 147000 | 127000 | [9 empty] | 85 |  | Federally-Regulated Consumer Product | 2020-12-23 | 206248982 |  |  | 2020-12-23
NY Boiler, LLC dba New Yorker Boiler | New Yorker | CGS30C | Steam | LPG | Injection Type | FALSE | FALSE | 1 |  |  | TRUE |  | Stack Damper | Non-Condensing | Single-Stage | Cast Iron |  |  |  |  | 69000 | 57000 | [9 empty] | 82 |  | Federally-Regulated Consumer Product | 2020-12-23 | 7017230 |  |  | 2020-12-23
NY Boiler, LLC dba New Yorker Boiler | New Yorker | CGS70C | Steam | Natural Gas | Injection Type | FALSE | FALSE | 1 |  |  | TRUE |  | Stack Damper | Non-Condensing | Single-Stage | Cast Iron |  |  |  |  | 207000 | 171000 | [9 empty] | 82.1 |  | Federally-Regulated Consumer Product | 2020-12-23 | 7017234 |  |  | 2020-12-23
NY Boiler, LLC dba New Yorker Boiler | New Yorker | FR205H | Water | Oil | Power | FALSE | FALSE | 1 | TRUE |  | TRUE |  | None | Non-Condensing | Single-Stage | Other | Single-Speed |  |  |  | 245000 | 215000 | [9 empty] | 86 |  | Federally-Regulated Consumer Product | 2020-12-23 | 6361036 |  |  | 2020-12-23
NY Boiler, LLC dba New Yorker Boiler | New Yorker | CL3-105WET | Water | Oil | Power | FALSE | FALSE | 1 | TRUE |  | TRUE |  | None | Non-Condensing | Single-Stage | Cast Iron | Single-Speed |  |  |  | 105000 | 92000 | [9 empty] | 87 |  | Federally-Regulated Consumer Product | 2020-12-23 | 205817189 |  |  | 2020-12-23
NY Boiler, LLC dba New Yorker Boiler | New Yorker | CL3-140WE | Water | Oil | Power | FALSE | FALSE | 1 | FALSE | TRUE | TRUE |  | None | Non-Condensing | Single-Stage | Cast Iron | Single-Speed |  |  |  | 140000 | 122000 | [9 empty] | 86.3 |  | Federally-Regulated Consumer Product | 2020-12-23 | 205652328 |  |  | 2020-12-23
NY Boiler, LLC dba New Yorker Boiler | New Yorker | CL4-168WE | Water | Oil | Power | FALSE | FALSE | 1 | FALSE | TRUE | TRUE |  | None | Non-Condensing | Single-Stage | Cast Iron | Single-Speed |  |  |  | 168000 | 148000 | [9 empty] | 87 |  | Federally-Regulated Consumer Product | 2020-12-23 | 205652319 |  |  | 2020-12-23
NY Boiler, LLC dba New Yorker Boiler | New Yorker | CGS60C | Steam | LPG | Injection Type | FALSE | FALSE | 1 |  |  | TRUE |  | Stack Damper | Non-Condensing | Single-Stage | Cast Iron |  |  |  |  | 172000 | 142000 | [9 empty] | 82.1 |  | Federally-Regulated Consumer Product | 2020-12-23 | 7017233 |  |  | 2020-12-23
NY Boiler, LLC dba New Yorker Boiler | New Yorker | CGS40C | Steam | LPG | Injection Type | FALSE | FALSE | 1 |  |  | TRUE |  | Stack Damper | Non-Condensing | Single-Stage | Cast Iron |  |  |  |  | 103000 | 84000 | [9 empty] | 82 |  | Federally-Regulated Consumer Product | 2020-12-23 | 7017231 |  |  | 2020-12-23
NY Boiler, LLC dba New Yorker Boiler | New Yorker | CGS80C | Steam | LPG | Injection Type | FALSE | FALSE | 1 |  |  | TRUE |  | Stack Damper | Non-Condensing | Single-Stage | Cast Iron |  |  |  |  | 241000 | 199000 | [9 empty] | 82.2 |  | Federally-Regulated Consumer Product | 2020-12-23 | 7017235 |  |  | 2020-12-23
NY Boiler, LLC dba New Yorker Boiler | New Yorker | FR-122E | Water | Oil | Power | FALSE | FALSE | 1 | FALSE | TRUE | TRUE |  | None | Non-Condensing | Single-Stage | Other | Single-Speed |  |  |  | 140000 | 121000 | [9 empty] | 86 |  | Federally-Regulated Consumer Product | 2020-12-23 | 206314965 |  |  | 2020-12-23
NY Boiler, LLC dba New Yorker Boiler | New Yorker | CL3-140SE | Steam | Oil | Power | FALSE | FALSE | 1 |  |  | TRUE |  | None | Non-Condensing | Single-Stage | Cast Iron |  |  |  |  | 140000 | 121000 | [9 empty] | 85 |  | Federally-Regulated Consumer Product | 2020-12-23 | 205652331 |  |  | 2020-12-23
NY Boiler, LLC dba New Yorker Boiler | New Yorker | CL4-168WET | Water | Oil | Power | FALSE | FALSE | 1 | TRUE |  | TRUE |  | None | Non-Condensing | Single-Stage | Cast Iron | Single-Speed |  |  |  | 168000 | 148000 | [9 empty] | 87 |  | Federally-Regulated Consumer Product | 2020-12-23 | 205652322 |  |  | 2020-12-23
NY Boiler, LLC dba New Yorker Boiler | New Yorker | CGS40C | Steam | Natural Gas | Injection Type | FALSE | FALSE | 1 |  |  | TRUE |  | Stack Damper | Non-Condensing | Single-Stage | Cast Iron |  |  |  |  | 103000 | 84000 | [9 empty] | 82 |  | Federally-Regulated Consumer Product | 2020-12-23 | 7017231 |  |  | 2020-12-23
NY Boiler, LLC dba New Yorker Boiler | New Yorker | CGS60C | Steam | Natural Gas | Injection Type | FALSE | FALSE | 1 |  |  | TRUE |  | Stack Damper | Non-Condensing | Single-Stage | Cast Iron |  |  |  |  | 172000 | 142000 | [9 empty] | 82.1 |  | Federally-Regulated Consumer Product | 2020-12-23 | 7017233 |  |  | 2020-12-23
NY Boiler, LLC dba New Yorker Boiler | New Yorker | CGS30C | Steam | Natural Gas | Injection Type | FALSE | FALSE | 1 |  |  | TRUE |  | Stack Damper | Non-Condensing | Single-Stage | Cast Iron |  |  |  |  | 69000 | 57000 | [9 empty] | 82 |  | Federally-Regulated Consumer Product | 2020-12-23 | 7017230 |  |  | 2020-12-23
NY Boiler, LLC dba New Yorker Boiler | New Yorker | FR147 | Water | Oil | Power | FALSE | FALSE | 1 | FALSE | TRUE | TRUE |  | None | Non-Condensing | Single-Stage | Other | Single-Speed |  |  |  | 175000 | 154000 | [9 empty] | 86.7 |  | Federally-Regulated Consumer Product | 2020-12-23 | 2100694 |  |  | 2020-12-23
NY Boiler, LLC dba New Yorker Boiler | New Yorker | FRHGS | Water | Oil | Power | FALSE | FALSE | 1 | FALSE | TRUE | TRUE |  | None | Non-Condensing | Single-Stage | Other | Single-Speed |  |  |  | 140000 | 122000 | [9 empty] | 86.3 |  | Federally-Regulated Consumer Product | 2020-12-23 | 6361754 |  |  | 2020-12-23
NY Boiler, LLC dba New Yorker Boiler | New Yorker | CL5-245SE | Steam | Oil | Power | FALSE | FALSE | 1 |  |  | TRUE |  | None | Non-Condensing | Single-Stage | Cast Iron |  |  |  |  | 245000 | 212000 | [9 empty] | 85.6 |  | Federally-Regulated Consumer Product | 2020-12-23 | 205652337 |  |  | 2020-12-23
NY Boiler, LLC dba New Yorker Boiler | New Yorker | CGS70C | Steam | LPG | Injection Type | FALSE | FALSE | 1 |  |  | TRUE |  | Stack Damper | Non-Condensing | Single-Stage | Cast Iron |  |  |  |  | 207000 | 171000 | [9 empty] | 82.1 |  | Federally-Regulated Consumer Product | 2020-12-23 | 7017234 |  |  | 2020-12-23
NY Boiler, LLC dba New Yorker Boiler | New Yorker | CL3-105SET | Steam | Oil | Power | FALSE | FALSE | 1 |  |  | TRUE |  | None | Non-Condensing | Single-Stage | Cast Iron |  |  |  |  | 105000 | 91000 | [9 empty] | 85.7 |  | Federally-Regulated Consumer Product | 2020-12-23 | 205817191 |  |  | 2020-12-23
NY Boiler, LLC dba New Yorker Boiler | New Yorker | FR-173E-T | Water | Oil | Power | FALSE | FALSE | 1 | TRUE |  | TRUE |  | None | Non-Condensing | Single-Stage | Other | Single-Speed |  |  |  | 210000 | 182000 | [9 empty] | 86 |  | Federally-Regulated Consumer Product | 2020-12-23 | 206314968 |  |  | 2020-12-23
NY Boiler, LLC dba New Yorker Boiler | New Yorker | CL5-266WET | Water | Oil | Power | FALSE | FALSE | 1 | TRUE |  | TRUE |  | None | Non-Condensing | Single-Stage | Cast Iron | Single-Speed |  |  |  | 266000 | 231000 | [9 empty] | 86.1 |  | Federally-Regulated Consumer Product | 2020-12-23 | 205652329 |  |  | 2020-12-23
NY Boiler, LLC dba New Yorker Boiler | New Yorker | CL4-210WET | Water | Oil | Power | FALSE | FALSE | 1 | TRUE |  | TRUE |  | None | Non-Condensing | Single-Stage | Cast Iron | Single-Speed |  |  |  | 210000 | 182000 | [9 empty] | 86 |  | Federally-Regulated Consumer Product | 2020-12-23 | 205652324 |  |  | 2020-12-23
NY Boiler, LLC dba New Yorker Boiler | New Yorker | CL4-168SET | Steam | Oil | Power | FALSE | FALSE | 1 |  |  | TRUE |  | None | Non-Condensing | Single-Stage | Cast Iron |  |  |  |  | 168000 | 147000 | [9 empty] | 86.4 |  | Federally-Regulated Consumer Product | 2020-12-23 | 205652334 |  |  | 2020-12-23
NY Boiler, LLC dba New Yorker Boiler | New Yorker | CL5-245WE | Water | Oil | Power | FALSE | FALSE | 1 | FALSE | TRUE | TRUE |  | None | Non-Condensing | Single-Stage | Cast Iron | Single-Speed |  |  |  | 245000 | 214000 | [9 empty] | 86.4 |  | Federally-Regulated Consumer Product | 2020-12-23 | 205652325 |  |  | 2020-12-23
NY Boiler, LLC dba New Yorker Boiler | New Yorker | CL5-245WET | Water | Oil | Power | FALSE | FALSE | 1 | TRUE |  | TRUE |  | None | Non-Condensing | Single-Stage | Cast Iron | Single-Speed |  |  |  | 245000 | 214000 | [9 empty] | 86.4 |  | Federally-Regulated Consumer Product | 2020-12-23 | 205652326 |  |  | 2020-12-23
NY Boiler, LLC dba New Yorker Boiler | New Yorker | CL3-140WET | Water | Oil | Power | FALSE | FALSE | 1 | TRUE |  | TRUE |  | None | Non-Condensing | Single-Stage | Cast Iron | Single-Speed |  |  |  | 140000 | 122000 | [9 empty] | 86.3 |  | Federally-Regulated Consumer Product | 2020-12-23 | 205652321 |  |  | 2020-12-23
NY Boiler, LLC dba New Yorker Boiler | New Yorker | CL5-266SET | Steam | Oil | Power | FALSE | FALSE | 1 |  |  | TRUE |  | None | Non-Condensing | Single-Stage | Cast Iron |  |  |  |  | 266000 | 230000 | [9 empty] | 85.3 |  | Federally-Regulated Consumer Product | 2020-12-23 | 205652340 |  |  | 2020-12-23
NY Boiler, LLC dba New Yorker Boiler | New Yorker | AP-110U-N | Water | Oil | Power | FALSE | FALSE | 1 | FALSE | TRUE | TRUE |  | None | Non-Condensing | Single-Stage | Other | Single-Speed |  |  |  | 110000 | 95000 | [9 empty] | 86.2 |  | Federally-Regulated Consumer Product | 2020-12-23 | 205976810 |  |  | 2020-12-23
NY Boiler, LLC dba New Yorker Boiler | New Yorker | CL5-266WE | Water | Oil | Power | FALSE | FALSE | 1 | FALSE | TRUE | TRUE |  | None | Non-Condensing | Single-Stage | Cast Iron | Single-Speed |  |  |  | 266000 | 231000 | [9 empty] | 86.1 |  | Federally-Regulated Consumer Product | 2020-12-23 | 205652327 |  |  | 2020-12-23
NY Boiler, LLC dba New Yorker Boiler | New Yorker | CL3-105SE | Steam | Oil | Power | FALSE | FALSE | 1 |  |  | TRUE |  | None | Non-Condensing | Single-Stage | Cast Iron |  |  |  |  | 105000 | 91000 | [9 empty] | 85.7 |  | Federally-Regulated Consumer Product | 2020-12-23 | 205817190 |  |  | 2020-12-23
NY Boiler, LLC dba New Yorker Boiler | New Yorker | CL5-245SET | Steam | Oil | Power | FALSE | FALSE | 1 |  |  | TRUE |  | None | Non-Condensing | Single-Stage | Cast Iron |  |  |  |  | 245000 | 212000 | [9 empty] | 85.6 |  | Federally-Regulated Consumer Product | 2020-12-23 | 205652338 |  |  | 2020-12-23
NY Boiler, LLC dba New Yorker Boiler | New Yorker | AP-110U-T | Water | Oil | Power | FALSE | FALSE | 1 | TRUE |  | TRUE |  | None | Non-Condensing | Single-Stage | Other | Single-Speed |  |  |  | 110000 | 95000 | [9 empty] | 86.2 |  | Federally-Regulated Consumer Product | 2020-12-23 | 205976811 |  |  | 2020-12-23
NY Boiler, LLC dba New Yorker Boiler | New Yorker | AP-154U-N | Water | Oil | Power | FALSE | FALSE | 1 | FALSE | TRUE | TRUE |  | None | Non-Condensing | Single-Stage | Other | Single-Speed |  |  |  | 154000 | 134000 | [9 empty] | 86 |  | Federally-Regulated Consumer Product | 2020-12-23 | 205976812 |  |  | 2020-12-23
NY Boiler, LLC dba New Yorker Boiler | New Yorker | CGS50C | Steam | LPG | Injection Type | FALSE | FALSE | 1 |  |  | TRUE |  | Stack Damper | Non-Condensing | Single-Stage | Cast Iron |  |  |  |  | 138000 | 113000 | [9 empty] | 82 |  | Federally-Regulated Consumer Product | 2020-12-23 | 7017232 |  |  | 2020-12-23
NY Boiler, LLC dba New Yorker Boiler | New Yorker | FR-173E | Water | Oil | Power | FALSE | FALSE | 1 | FALSE | TRUE | TRUE |  | None | Non-Condensing | Single-Stage | Other | Single-Speed |  |  |  | 210000 | 182000 | [9 empty] | 86 |  | Federally-Regulated Consumer Product | 2020-12-23 | 206314967 |  |  | 2020-12-23
NY Boiler, LLC dba New Yorker Boiler | New Yorker | CL4-210WE | Water | Oil | Power | FALSE | FALSE | 1 | FALSE | TRUE | TRUE |  | None | Non-Condensing | Single-Stage | Cast Iron | Single-Speed |  |  |  | 210000 | 182000 | [9 empty] | 86 |  | Federally-Regulated Consumer Product | 2020-12-23 | 205652323 |  |  | 2020-12-23
NY Boiler, LLC dba New Yorker Boiler | New Yorker | CL4-210SE | Steam | Oil | Power | FALSE | FALSE | 1 |  |  | TRUE |  | None | Non-Condensing | Single-Stage | Cast Iron |  |  |  |  | 210000 | 181000 | [9 empty] | 85.1 |  | Federally-Regulated Consumer Product | 2020-12-23 | 205652335 |  |  | 2020-12-23
NY Boiler, LLC dba New Yorker Boiler | New Yorker | FR-232E-T | Water | Oil | Power | FALSE | FALSE | 1 | TRUE |  | TRUE |  | None | Non-Condensing | Single-Stage | Other | Single-Speed |  |  |  | 266000 | 231000 | [9 empty] | 86 |  | Federally-Regulated Consumer Product | 2020-12-23 | 206314970 |  |  | 2020-12-23
NY Boiler, LLC dba New Yorker Boiler | New Yorker | CL3-140SET | Steam | Oil | Power | FALSE | FALSE | 1 |  |  | TRUE |  | None | Non-Condensing | Single-Stage | Cast Iron |  |  |  |  | 140000 | 121000 | [9 empty] | 85 |  | Federally-Regulated Consumer Product | 2020-12-23 | 205652332 |  |  | 2020-12-23
NY Boiler, LLC dba New Yorker Boiler | New Yorker | FRHGSL | Water | Oil | Power | FALSE | FALSE | 1 | FALSE | TRUE | TRUE |  | None | Non-Condensing | Single-Stage | Other | Single-Speed |  |  |  | 112000 | 100000 | [9 empty] | 87.8 |  | Federally-Regulated Consumer Product | 2020-12-23 | 2100699 |  |  | 2020-12-23
NY Boiler, LLC dba New Yorker Boiler | New Yorker | AP-154U-T | Water | Oil | Power | FALSE | FALSE | 1 | TRUE |  | TRUE |  | None | Non-Condensing | Single-Stage | Other | Single-Speed |  |  |  | 154000 | 134000 | [9 empty] | 86 |  | Federally-Regulated Consumer Product | 2020-12-23 | 205976813 |  |  | 2020-12-23
NY Boiler, LLC dba New Yorker Boiler | New Yorker | FR147H | Water | Oil | Power | FALSE | FALSE | 1 | TRUE |  | TRUE |  | None | Non-Condensing | Single-Stage | Other | Single-Speed |  |  |  | 175000 | 154000 | [9 empty] | 86.7 |  | Federally-Regulated Consumer Product | 2020-12-23 | 6360318 |  |  | 2020-12-23
NY Boiler, LLC dba New Yorker Boiler | New Yorker | CL5-266SE | Steam | Oil | Power | FALSE | FALSE | 1 |  |  | TRUE |  | None | Non-Condensing | Single-Stage | Cast Iron |  |  |  |  | 266000 | 230000 | [9 empty] | 85.3 |  | Federally-Regulated Consumer Product | 2020-12-23 | 205652339 |  |  | 2020-12-23
NY Boiler, LLC dba New Yorker Boiler | New Yorker | CGS80C | Steam | Natural Gas | Injection Type | FALSE | FALSE | 1 |  |  | TRUE |  | Stack Damper | Non-Condensing | Single-Stage | Cast Iron |  |  |  |  | 241000 | 199000 | [9 empty] | 82.2 |  | Federally-Regulated Consumer Product | 2020-12-23 | 7017235 |  |  | 2020-12-23
NY Boiler, LLC dba New Yorker Boiler | New Yorker | CL3-105WE | Water | Oil | Power | FALSE | FALSE | 1 | FALSE | TRUE | TRUE |  | None | Non-Condensing | Single-Stage | Cast Iron | Single-Speed |  |  |  | 105000 | 92000 | [9 empty] | 87 |  | Federally-Regulated Consumer Product | 2020-12-23 | 205817188 |  |  | 2020-12-23
NY Boiler, LLC dba New Yorker Boiler | New Yorker | FR205 | Water | Oil | Power | FALSE | FALSE | 1 | FALSE | TRUE | TRUE |  | None | Non-Condensing | Single-Stage | Other | Single-Speed |  |  |  | 245000 | 215000 | [9 empty] | 86 |  | Federally-Regulated Consumer Product | 2020-12-23 | 2100696 |  |  | 2020-12-23
NY Boiler, LLC dba New Yorker Boiler | New Yorker | CGS50C | Steam | Natural Gas | Injection Type | FALSE | FALSE | 1 |  |  | TRUE |  | Stack Damper | Non-Condensing | Single-Stage | Cast Iron |  |  |  |  | 138000 | 113000 | [9 empty] | 82 |  | Federally-Regulated Consumer Product | 2020-12-23 | 7017232 |  |  | 2020-12-23
NY Boiler, LLC dba New Yorker Boiler | New Yorker | FR-122E-T | Water | Oil | Power | FALSE | FALSE | 1 | TRUE |  | TRUE |  | None | Non-Condensing | Single-Stage | Other | Single-Speed |  |  |  | 140000 | 121000 | [9 empty] | 86 |  | Federally-Regulated Consumer Product | 2020-12-23 | 206314966 |  |  | 2020-12-23
NY Boiler, LLC dba New Yorker Boiler | New Yorker | CL4-168SE | Steam | Oil | Power | FALSE | FALSE | 1 |  |  | TRUE |  | None | Non-Condensing | Single-Stage | Cast Iron |  |  |  |  | 168000 | 147000 | [9 empty] | 86.4 |  | Federally-Regulated Consumer Product | 2020-12-23 | 205652333 |  |  | 2020-12-23
NY Boiler, LLC dba New Yorker Boiler | New Yorker | CL4-210SET | Steam | Oil | Power | FALSE | FALSE | 1 |  |  | TRUE |  | None | Non-Condensing | Single-Stage | Cast Iron |  |  |  |  | 210000 | 181000 | [9 empty] | 85.1 |  | Federally-Regulated Consumer Product | 2020-12-23 | 205652336 |  |  | 2020-12-23
NY Thermal Inc. | NTI | TX151 | Water | LPG | Power | FALSE | FALSE | 1 | FALSE | TRUE | FALSE |  | None | Condensing | Step Modulating | Other |  |  |  |  | 151000 | 139000 | [9 empty] | 94 |  | Federally-Regulated Consumer Product | 2019-10-11 |  |  |  | 2020-12-23
NY Thermal Inc. | NTI | TFT110 | Water | LPG | Power | FALSE | FALSE | 1 | FALSE | TRUE | FALSE |  | None | Condensing | Step Modulating | Other |  |  |  |  | 108000 | 99000 | [9 empty] | 95 |  | Federally-Regulated Consumer Product | 2020-07-15 | 5265771 |  |  | 2020-12-23
NY Thermal Inc. | NTI | TX51 | Water | Natural Gas | Power | FALSE | FALSE | 1 | FALSE | TRUE | FALSE |  | None | Condensing | Step Modulating | Other |  |  |  |  | 57000 | 52000 | [9 empty] | 94 |  | Federally-Regulated Consumer Product | 2019-10-11 |  |  |  | 2020-12-23
NY Thermal Inc. | NTI | FTVN110C | Water | LPG | Power | FALSE | FALSE | 1 | FALSE | TRUE | FALSE |  | None | Condensing | Step Modulating | Other | Variable-Speed |  |  |  | 110000 | 101000 | [9 empty] | 95 |  | Federally-Regulated Consumer Product | 2020-08-05 | 205708006 |  |  | 2020-12-23
NY Thermal Inc. | NTI | FTVN150 | Water | Natural Gas | Power | FALSE | FALSE | 1 | FALSE | TRUE | FALSE |  | None | Condensing | Step Modulating | Other | Variable-Speed |  |  |  | 150000 | 138000 | [9 empty] | 95 |  | Federally-Regulated Consumer Product | 2020-08-05 | 205708007 |  |  | 2020-12-23
NY Thermal Inc. | NTI | VM110P | Water | LPG | Power | FALSE | FALSE | 1 | FALSE | TRUE | FALSE |  | None | Condensing | Step Modulating | Other | Multiple-Speed |  |  |  | 110000 | 101000 | [9 empty] | 95 |  | Federally-Regulated Consumer Product | 2019-10-11 |  |  |  | 2020-12-23
NY Thermal Inc. | NTI | TRX150 | Water | LPG | Power | FALSE | FALSE | 1 | FALSE | TRUE | FALSE |  | None | Condensing | Step Modulating | Other | Variable-Speed |  |  |  | 150000 | 139000 | [9 empty] | 95 |  | Federally-Regulated Consumer Product | 2020-07-15 | 204420335 |  |  | 2020-12-23
NY Thermal Inc. | NTI | TRX199 | Water | Natural Gas | Power | FALSE | FALSE | 1 | FALSE | TRUE | FALSE |  | None | Condensing | Step Modulating | Other | Variable-Speed |  |  |  | 197000 | 184000 | [9 empty] | 95 |  | Federally-Regulated Consumer Product | 2020-07-15 | 204420337 |  |  | 2020-12-23
NY Thermal Inc. | NTI | FTV110 | Water | Natural Gas | Power | FALSE | FALSE | 1 | FALSE | TRUE | FALSE |  | None | Condensing | Step Modulating | Other |  |  |  |  | 110000 | 101000 | [9 empty] | 95 |  | Federally-Regulated Consumer Product | 2019-10-11 |  |  |  | 2020-12-23
NY Thermal Inc. | NTI | FTV110C | Water | LPG | Power | FALSE | FALSE | 1 | FALSE | TRUE | FALSE |  | None | Condensing | Step Modulating | Other | Multiple-Speed |  |  |  | 110000 | 101000 | [9 empty] | 95 |  | Federally-Regulated Consumer Product | 2019-10-11 |  |  |  | 2020-12-23
NY Thermal Inc. | NTI | FTV150 | Water | Natural Gas | Power | FALSE | FALSE | 1 | FALSE | TRUE | FALSE |  | None | Condensing | Step Modulating | Other |  |  |  |  | 150000 | 138000 | [9 empty] | 95 |  | Federally-Regulated Consumer Product | 2019-10-11 |  |  |  | 2020-12-23
NY Thermal Inc. | NTI | TFT85 | Water | LPG | Power | FALSE | FALSE | 1 | FALSE | TRUE | FALSE |  | None | Condensing | Step Modulating | Other |  |  |  |  | 85000 | 78000 | [9 empty] | 95 |  | Federally-Regulated Consumer Product | 2020-07-15 | 5265770 |  |  | 2020-12-23
NY Thermal Inc. | NTI | FTVN150 | Water | LPG | Power | FALSE | FALSE | 1 | FALSE | TRUE | FALSE |  | None | Condensing | Step Modulating | Other | Variable-Speed |  |  |  | 150000 | 138000 | [9 empty] | 95 |  | Federally-Regulated Consumer Product | 2020-08-05 | 205708007 |  |  | 2020-12-23
NY Thermal Inc. | NTI | LX200 | Water | LPG | Power | FALSE | FALSE | 1 | FALSE | TRUE | FALSE |  | None | Condensing | Step Modulating | Other |  |  |  |  | 199000 | 181000 | [9 empty] | 93.5 |  | Federally-Regulated Consumer Product | 2019-10-11 |  |  |  | 2020-12-23
NY Thermal Inc. | NTI | TRX150 | Water | Natural Gas | Power | FALSE | FALSE | 1 | FALSE | TRUE | FALSE |  | None | Condensing | Step Modulating | Other | Variable-Speed |  |  |  | 150000 | 139000 | [9 empty] | 95 |  | Federally-Regulated Consumer Product | 2020-07-15 | 204420335 |  |  | 2020-12-23
NY Thermal Inc. | NTI | TFT285 | Water | Natural Gas | Power | FALSE | FALSE | 1 | FALSE | TRUE | FALSE |  | None | Condensing | Step Modulating | Other |  |  |  |  | 285000 | 263000 | [9 empty] | 95 |  | Federally-Regulated Consumer Product | 2020-07-15 | 10491538 |  |  | 2020-12-23
NY Thermal Inc. | NTI | TRX120 | Water | Natural Gas | Power | FALSE | FALSE | 1 | FALSE | TRUE | FALSE |  | None | Condensing | Step Modulating | Other | Variable-Speed |  |  |  | 120000 | 111000 | [9 empty] | 95 |  | Federally-Regulated Consumer Product | 2020-03-06 |  |  |  | 2020-12-23
NY Thermal Inc. | NTI | FTVN150C | Water | LPG | Power | FALSE | FALSE | 1 | FALSE | TRUE | FALSE |  | None | Condensing | Step Modulating | Other | Variable-Speed |  |  |  | 150000 | 138000 | [9 empty] | 95 |  | Federally-Regulated Consumer Product | 2020-08-05 | 205708008 |  |  | 2020-12-23
NY Thermal Inc. | NTI | TFT285 | Water | LPG | Power | FALSE | FALSE | 1 | FALSE | TRUE | FALSE |  | None | Condensing | Step Modulating | Other |  |  |  |  | 285000 | 263000 | [9 empty] | 95 |  | Federally-Regulated Consumer Product | 2020-07-15 | 10491538 |  |  | 2020-12-23
NY Thermal Inc. | NTI | FTV150 | Water | LPG | Power | FALSE | FALSE | 1 | FALSE | TRUE | FALSE |  | None | Condensing | Step Modulating | Other |  |  |  |  | 150000 | 138000 | [9 empty] | 95 |  | Federally-Regulated Consumer Product | 2019-10-11 |  |  |  | 2020-12-23
NY Thermal Inc. | NTI | TRX110C | Water | LPG | Power | FALSE | FALSE | 1 | FALSE | TRUE | FALSE |  | None | Condensing | Step Modulating | Other | Variable-Speed |  |  |  | 106000 | 98000 | [9 empty] | 95.5 |  | Federally-Regulated Consumer Product | 2020-03-06 |  |  |  | 2020-12-23
NY Thermal Inc. | NTI | LX150 | Water | Natural Gas | Power | FALSE | FALSE | 1 | FALSE | TRUE | FALSE |  | None | Condensing | Step Modulating | Other |  |  |  |  | 150000 | 136000 | [9 empty] | 93.5 |  | Federally-Regulated Consumer Product | 2019-10-11 |  |  |  | 2020-12-23
NY Thermal Inc. | NTI | FTVN085 | Water | Natural Gas | Power | FALSE | FALSE | 1 | FALSE | TRUE | FALSE |  | None | Condensing | Step Modulating | Other | Variable-Speed |  |  |  | 85000 | 79000 | [9 empty] | 96 |  | Federally-Regulated Consumer Product | 2020-08-05 | 205708004 |  |  | 2020-12-23
NY Thermal Inc. | NTI | TFT201 | Water | Natural Gas | Power | FALSE | FALSE | 1 | FALSE | TRUE | FALSE |  | None | Condensing | Step Modulating | Other |  |  |  |  | 200000 | 185000 | [9 empty] | 95 |  | Federally-Regulated Consumer Product | 2020-07-15 | 202234784 |  |  | 2020-12-23
NY Thermal Inc. | NTI | CT120 | Water | Oil | Power | FALSE | FALSE | 1 | FALSE | TRUE | TRUE |  | None | Non-Condensing | Single-Stage | Cast Iron |  |  |  |  | 140000 | 121000 | [9 empty] | 85.1 |  | Federally-Regulated Consumer Product | 2020-07-22 | 4919456 |  |  | 2020-12-23
NY Thermal Inc. | NTI | TX200C | Water | Natural Gas | Power | FALSE | FALSE | 1 | FALSE | TRUE | FALSE |  | None | Condensing | Step Modulating | Other | Multiple-Speed |  |  |  | 120000 | 111000 | [9 empty] | 95 |  | Federally-Regulated Consumer Product | 2019-10-11 |  |  |  | 2020-12-23
NY Thermal Inc. | NTI | TRX085 | Water | LPG | Power | FALSE | FALSE | 1 | FALSE | TRUE | FALSE |  | None | Condensing | Step Modulating | Other | Variable-Speed |  |  |  | 85000 | 79000 | [9 empty] | 96 |  | Federally-Regulated Consumer Product | 2020-03-06 |  |  |  | 2020-12-23
NY Thermal Inc. | NTI | FTVN110 | Water | LPG | Power | FALSE | FALSE | 1 | FALSE | TRUE | FALSE |  | None | Condensing | Step Modulating | Other | Variable-Speed |  |  |  | 110000 | 101000 | [9 empty] | 95 |  | Federally-Regulated Consumer Product | 2020-08-05 | 205708005 |  |  | 2020-12-23
NY Thermal Inc. | NTI | LX300 | Water | Natural Gas | Power | FALSE | FALSE | 1 | FALSE | TRUE | FALSE |  | None | Condensing | Step Modulating | Other |  |  |  |  | 275000 | 251000 | [9 empty] | 93.7 |  | Federally-Regulated Consumer Product | 2019-10-11 |  |  |  | 2020-12-23
NY Thermal Inc. | NTI | TRX085 | Water | Natural Gas | Power | FALSE | FALSE | 1 | FALSE | TRUE | FALSE |  | None | Condensing | Step Modulating | Other | Variable-Speed |  |  |  | 85000 | 79000 | [9 empty] | 96 |  | Federally-Regulated Consumer Product | 2020-03-06 |  |  |  | 2020-12-23
NY Thermal Inc. | NTI | VM153P | Water | LPG | Power | FALSE | FALSE | 1 | FALSE | TRUE | FALSE |  | None | Condensing | Step Modulating | Other |  |  |  |  | 154000 | 141000 | [9 empty] | 95 |  | Federally-Regulated Consumer Product | 2019-10-11 |  |  |  | 2020-12-23
NY Thermal Inc. | NTI | TRX150C | Water | LPG | Power | FALSE | FALSE | 1 | FALSE | TRUE | FALSE |  | None | Condensing | Step Modulating | Other | Variable-Speed |  |  |  | 120000 | 111000 | [9 empty] | 95 |  | Federally-Regulated Consumer Product | 2020-03-06 |  |  |  | 2020-12-23
NY Thermal Inc. | NTI | VM110P | Water | Natural Gas | Power | FALSE | FALSE | 1 | FALSE | TRUE | FALSE |  | None | Condensing | Step Modulating | Other | Multiple-Speed |  |  |  | 110000 | 101000 | [9 empty] | 95 |  | Federally-Regulated Consumer Product | 2019-10-11 |  |  |  | 2020-12-23
NY Thermal Inc. | NTI | TX151 | Water | Natural Gas | Power | FALSE | FALSE | 1 | FALSE | TRUE | FALSE |  | None | Condensing | Step Modulating | Other |  |  |  |  | 151000 | 139000 | [9 empty] | 94 |  | Federally-Regulated Consumer Product | 2019-10-11 |  |  |  | 2020-12-23
NY Thermal Inc. | NTI | TRX199C | Water | LPG | Power | FALSE | FALSE | 1 | FALSE | TRUE | FALSE |  | None | Condensing | Step Modulating | Other | Variable-Speed |  |  |  | 197000 | 184000 | [9 empty] | 95 |  | Federally-Regulated Consumer Product | 2020-07-15 | 204420336 |  |  | 2020-12-23
NY Thermal Inc. | NTI | TX81 | Water | LPG | Power | FALSE | FALSE | 1 | FALSE | TRUE | FALSE |  | None | Condensing | Step Modulating | Other |  |  |  |  | 82000 | 75000 | [9 empty] | 94 |  | Federally-Regulated Consumer Product | 2019-10-11 |  |  |  | 2020-12-23
NY Thermal Inc. | NTI | VM153 | Water | LPG | Power | FALSE | FALSE | 1 | FALSE | TRUE | FALSE |  | None | Condensing | Step Modulating | Other |  |  |  |  | 154000 | 141000 | [9 empty] | 95 |  | Federally-Regulated Consumer Product | 2019-10-11 |  |  |  | 2020-12-23
NY Thermal Inc. | NTI | VM110 | Water | LPG | Power | FALSE | FALSE | 1 | FALSE | TRUE | FALSE |  | None | Condensing | Step Modulating | Other | Multiple-Speed |  |  |  | 110000 | 101000 | [9 empty] | 95 |  | Federally-Regulated Consumer Product | 2019-10-11 |  |  |  | 2020-12-23
NY Thermal Inc. | NTI | FTVN199C | Water | LPG | Power | FALSE | FALSE | 1 | FALSE | TRUE | FALSE |  | None | Condensing | Step Modulating | Other | Variable-Speed |  |  |  | 199000 | 184000 | [9 empty] | 95 |  | Federally-Regulated Consumer Product | 2020-08-05 | 205708010 |  |  | 2020-12-23
NY Thermal Inc. | NTI | TX101 | Water | LPG | Power | FALSE | FALSE | 1 | FALSE | TRUE | FALSE |  | None | Condensing | Step Modulating | Other |  |  |  |  | 101000 | 92000 | [9 empty] | 94 |  | Federally-Regulated Consumer Product | 2019-10-11 |  |  |  | 2020-12-23
NY Thermal Inc. | NTI | TX200C | Water | LPG | Power | FALSE | FALSE | 1 | FALSE | TRUE | FALSE |  | None | Condensing | Step Modulating | Other | Multiple-Speed |  |  |  | 120000 | 111000 | [9 empty] | 95 |  | Federally-Regulated Consumer Product | 2019-10-11 |  |  |  | 2020-12-23
NY Thermal Inc. | NTI | TX81 | Water | Natural Gas | Power | FALSE | FALSE | 1 | FALSE | TRUE | FALSE |  | None | Condensing | Step Modulating | Other |  |  |  |  | 82000 | 75000 | [9 empty] | 94 |  | Federally-Regulated Consumer Product | 2019-10-11 |  |  |  | 2020-12-23
NY Thermal Inc. | NTI | LX200 | Water | Natural Gas | Power | FALSE | FALSE | 1 | FALSE | TRUE | FALSE |  | None | Condensing | Step Modulating | Other |  |  |  |  | 199000 | 181000 | [9 empty] | 93.5 |  | Federally-Regulated Consumer Product | 2019-10-11 |  |  |  | 2020-12-23
NY Thermal Inc. | NTI | FTV190 | Water | LPG | Power | FALSE | FALSE | 1 | FALSE | TRUE | FALSE |  | None | Condensing | Step Modulating | Other |  |  |  |  | 190000 | 176000 | [9 empty] | 95 |  | Federally-Regulated Consumer Product | 2019-10-11 |  |  |  | 2020-12-23
NY Thermal Inc. | NTI | CT230 | Water | Oil | Pressure | FALSE | FALSE | 1 | FALSE | TRUE | TRUE |  | None | Non-Condensing | Single-Stage | Cast Iron |  |  |  |  | 259000 | 223000 | [9 empty] | 85.5 |  | Federally-Regulated Consumer Product | 2020-07-22 | 4919460 |  |  | 2020-12-23
NY Thermal Inc. | NTI | TX200 | Water | LPG | Power | FALSE | FALSE | 1 | FALSE | TRUE | FALSE |  | None | Condensing | Step Modulating | Other |  |  |  |  | 199000 | 184000 | [9 empty] | 94 |  | Federally-Regulated Consumer Product | 2019-10-11 |  |  |  | 2020-12-23
NY Thermal Inc. | NTI | TFT60 | Water | Natural Gas | Power | FALSE | FALSE | 1 | FALSE | TRUE | FALSE |  | None | Condensing | Step Modulating | Other |  |  |  |  | 60000 | 56000 | [9 empty] | 95 |  | Federally-Regulated Consumer Product | 2020-07-15 | 5265754 |  |  | 2020-12-23
NY Thermal Inc. | NTI | VM110 | Water | Natural Gas | Power | FALSE | FALSE | 1 | FALSE | TRUE | FALSE |  | None | Condensing | Step Modulating | Other | Multiple-Speed |  |  |  | 110000 | 101000 | [9 empty] | 95 |  | Federally-Regulated Consumer Product | 2019-10-11 |  |  |  | 2020-12-23
NY Thermal Inc. | NTI | FTV150C | Water | Natural Gas | Power | FALSE | FALSE | 1 | FALSE | TRUE | FALSE |  | None | Condensing | Step Modulating | Other | Multiple-Speed |  |  |  | 150000 | 138000 | [9 empty] | 95 |  | Federally-Regulated Consumer Product | 2019-10-11 |  |  |  | 2020-12-23
NY Thermal Inc. | NTI | TRX120 | Water | LPG | Power | FALSE | FALSE | 1 | FALSE | TRUE | FALSE |  | None | Condensing | Step Modulating | Other | Variable-Speed |  |  |  | 120000 | 111000 | [9 empty] | 95 |  | Federally-Regulated Consumer Product | 2020-03-06 |  |  |  | 2020-12-23
NY Thermal Inc. | NTI | CT150 | Water | Oil | Power | FALSE | FALSE | 1 | FALSE | TRUE | TRUE |  | None | Non-Condensing | Single-Stage | Cast Iron |  |  |  |  | 175000 | 149000 | [9 empty] | 84 |  | Federally-Regulated Consumer Product | 2020-07-22 | 4919457 |  |  | 2020-12-23
NY Thermal Inc. | NTI | CT250 | Water | Oil | Power | FALSE | FALSE | 1 | FALSE | TRUE | TRUE |  | None | Non-Condensing | Single-Stage | Cast Iron |  |  |  |  | 280000 | 240000 | [9 empty] | 85 |  | Federally-Regulated Consumer Product | 2020-07-22 | 4919461 |  |  | 2020-12-23
NY Thermal Inc. | NTI | TX151C | Water | LPG | Power | FALSE | FALSE | 1 | FALSE | TRUE | FALSE |  | None | Condensing | Step Modulating | Other | Multiple-Speed |  |  |  | 80000 | 74000 | [9 empty] | 95 |  | Federally-Regulated Consumer Product | 2019-10-11 |  |  |  | 2020-12-23
NY Thermal Inc. | NTI | FTV190C | Water | LPG | Power | FALSE | FALSE | 1 | FALSE | TRUE | FALSE |  | None | Condensing | Step Modulating | Other | Multiple-Speed |  |  |  | 190000 | 176000 | [9 empty] | 95 |  | Federally-Regulated Consumer Product | 2019-10-11 |  |  |  | 2020-12-23
NY Thermal Inc. | NTI | VM153 | Water | Natural Gas | Power | FALSE | FALSE | 1 | FALSE | TRUE | FALSE |  | None | Condensing | Step Modulating | Other |  |  |  |  | 154000 | 141000 | [9 empty] | 95 |  | Federally-Regulated Consumer Product | 2019-10-11 |  |  |  | 2020-12-23
NY Thermal Inc. | NTI | CT215 | Water | Oil | Power | FALSE | FALSE | 1 | FALSE | TRUE | TRUE |  | None | Non-Condensing | Single-Stage | Cast Iron |  |  |  |  | 245000 | 212000 | [9 empty] | 85.8 |  | Federally-Regulated Consumer Product | 2020-07-22 | 4919459 |  |  | 2020-12-23
NY Thermal Inc. | NTI | FTV150C | Water | LPG | Power | FALSE | FALSE | 1 | FALSE | TRUE | FALSE |  | None | Condensing | Step Modulating | Other | Multiple-Speed |  |  |  | 150000 | 138000 | [9 empty] | 95 |  | Federally-Regulated Consumer Product | 2019-10-11 |  |  |  | 2020-12-23
NY Thermal Inc. | NTI | FTV110 | Water | LPG | Power | FALSE | FALSE | 1 | FALSE | TRUE | FALSE |  | None | Condensing | Step Modulating | Other |  |  |  |  | 110000 | 101000 | [9 empty] | 95 |  | Federally-Regulated Consumer Product | 2019-10-11 |  |  |  | 2020-12-23
NY Thermal Inc. | NTI | TX200 | Water | Natural Gas | Power | FALSE | FALSE | 1 | FALSE | TRUE | FALSE |  | None | Condensing | Step Modulating | Other |  |  |  |  | 199000 | 184000 | [9 empty] | 94 |  | Federally-Regulated Consumer Product | 2019-10-11 |  |  |  | 2020-12-23
NY Thermal Inc. | NTI | FTVN199 | Water | LPG | Power | FALSE | FALSE | 1 | FALSE | TRUE | FALSE |  | None | Condensing | Step Modulating | Other | Variable-Speed |  |  |  | 199000 | 184000 | [9 empty] | 95 |  | Federally-Regulated Consumer Product | 2020-08-05 | 205708009 |  |  | 2020-12-23
NY Thermal Inc. | NTI | TRX199 | Water | LPG | Power | FALSE | FALSE | 1 | FALSE | TRUE | FALSE |  | None | Condensing | Step Modulating | Other | Variable-Speed |  |  |  | 197000 | 184000 | [9 empty] | 95 |  | Federally-Regulated Consumer Product | 2020-07-15 | 204420337 |  |  | 2020-12-23
NY Thermal Inc. | NTI | LX150 | Water | LPG | Power | FALSE | FALSE | 1 | FALSE | TRUE | FALSE |  | None | Condensing | Step Modulating | Other |  |  |  |  | 150000 | 136000 | [9 empty] | 93.5 |  | Federally-Regulated Consumer Product | 2019-10-11 |  |  |  | 2020-12-23
NY Thermal Inc. | NTI | TFT154 | Water | LPG | Power | FALSE | FALSE | 1 | FALSE | TRUE | FALSE |  | None | Condensing | Step Modulating | Other |  |  |  |  | 154000 | 141000 | [9 empty] | 95 |  | Federally-Regulated Consumer Product | 2020-07-15 | 9101909 |  |  | 2020-12-23
NY Thermal Inc. | NTI | TFT60 | Water | LPG | Power | FALSE | FALSE | 1 | FALSE | TRUE | FALSE |  | None | Condensing | Step Modulating | Other |  |  |  |  | 60000 | 56000 | [9 empty] | 95 |  | Federally-Regulated Consumer Product | 2020-07-15 | 5265754 |  |  | 2020-12-23
NY Thermal Inc. | NTI | FTVN150C | Water | Natural Gas | Power | FALSE | FALSE | 1 | FALSE | TRUE | FALSE |  | None | Condensing | Step Modulating | Other | Variable-Speed |  |  |  | 150000 | 138000 | [9 empty] | 95 |  | Federally-Regulated Consumer Product | 2020-08-05 | 205708008 |  |  | 2020-12-23
NY Thermal Inc. | NTI | FTVN110 | Water | Natural Gas | Power | FALSE | FALSE | 1 | FALSE | TRUE | FALSE |  | None | Condensing | Step Modulating | Other | Variable-Speed |  |  |  | 110000 | 101000 | [9 empty] | 95 |  | Federally-Regulated Consumer Product | 2020-08-05 | 205708005 |  |  | 2020-12-23
NY Thermal Inc. | NTI | FTVN199 | Water | Natural Gas | Power | FALSE | FALSE | 1 | FALSE | TRUE | FALSE |  | None | Condensing | Step Modulating | Other | Variable-Speed |  |  |  | 199000 | 184000 | [9 empty] | 95 |  | Federally-Regulated Consumer Product | 2020-08-05 | 205708009 |  |  | 2020-12-23
NY Thermal Inc. | NTI | FTVN110C | Water | Natural Gas | Power | FALSE | FALSE | 1 | FALSE | TRUE | FALSE |  | None | Condensing | Step Modulating | Other | Variable-Speed |  |  |  | 110000 | 101000 | [9 empty] | 95 |  | Federally-Regulated Consumer Product | 2020-08-05 | 205708006 |  |  | 2020-12-23
NY Thermal Inc. | NTI | FTVN085 | Water | LPG | Power | FALSE | FALSE | 1 | FALSE | TRUE | FALSE |  | None | Condensing | Step Modulating | Other | Variable-Speed |  |  |  | 85000 | 79000 | [9 empty] | 96 |  | Federally-Regulated Consumer Product | 2020-08-05 | 205708004 |  |  | 2020-12-23
NY Thermal Inc. | NTI | TRX150C | Water | Natural Gas | Power | FALSE | FALSE | 1 | FALSE | TRUE | FALSE |  | None | Condensing | Step Modulating | Other | Variable-Speed |  |  |  | 120000 | 111000 | [9 empty] | 95 |  | Federally-Regulated Consumer Product | 2020-03-06 |  |  |  | 2020-12-23
NY Thermal Inc. | NTI | LX300 | Water | LPG | Power | FALSE | FALSE | 1 | FALSE | TRUE | FALSE |  | None | Condensing | Step Modulating | Other |  |  |  |  | 275000 | 251000 | [9 empty] | 93.7 |  | Federally-Regulated Consumer Product | 2019-10-11 |  |  |  | 2020-12-23
NY Thermal Inc. | NTI | FTV110C | Water | Natural Gas | Power | FALSE | FALSE | 1 | FALSE | TRUE | FALSE |  | None | Condensing | Step Modulating | Other | Multiple-Speed |  |  |  | 110000 | 101000 | [9 empty] | 95 |  | Federally-Regulated Consumer Product | 2019-10-11 |  |  |  | 2020-12-23
NY Thermal Inc. | NTI | TFT85 | Water | Natural Gas | Power | FALSE | FALSE | 1 | FALSE | TRUE | FALSE |  | None | Condensing | Step Modulating | Other |  |  |  |  | 85000 | 78000 | [9 empty] | 95 |  | Federally-Regulated Consumer Product | 2020-07-15 | 5265770 |  |  | 2020-12-23
NY Thermal Inc. | NTI | TX101 | Water | Natural Gas | Power | FALSE | FALSE | 1 | FALSE | TRUE | FALSE |  | None | Condensing | Step Modulating | Other |  |  |  |  | 101000 | 92000 | [9 empty] | 94 |  | Federally-Regulated Consumer Product | 2019-10-11 |  |  |  | 2020-12-23
NY Thermal Inc. | NTI | TRX110C | Water | Natural Gas | Power | FALSE | FALSE | 1 | FALSE | TRUE | FALSE |  | None | Condensing | Step Modulating | Other | Variable-Speed |  |  |  | 106000 | 98000 | [9 empty] | 95.5 |  | Federally-Regulated Consumer Product | 2020-03-06 |  |  |  | 2020-12-23
NY Thermal Inc. | NTI | TX151C | Water | Natural Gas | Power | FALSE | FALSE | 1 | FALSE | TRUE | FALSE |  | None | Condensing | Step Modulating | Other | Multiple-Speed |  |  |  | 80000 | 74000 | [9 empty] | 95 |  | Federally-Regulated Consumer Product | 2019-10-11 |  |  |  | 2020-12-23
NY Thermal Inc. | NTI | TFT201 | Water | LPG | Power | FALSE | FALSE | 1 | FALSE | TRUE | FALSE |  | None | Condensing | Step Modulating | Other |  |  |  |  | 200000 | 185000 | [9 empty] | 95 |  | Federally-Regulated Consumer Product | 2020-07-15 | 202234784 |  |  | 2020-12-23
NY Thermal Inc. | NTI | FTV190C | Water | Natural Gas | Power | FALSE | FALSE | 1 | FALSE | TRUE | FALSE |  | None | Condensing | Step Modulating | Other | Multiple-Speed |  |  |  | 190000 | 176000 | [9 empty] | 95 |  | Federally-Regulated Consumer Product | 2019-10-11 |  |  |  | 2020-12-23
NY Thermal Inc. | NTI | FTV190 | Water | Natural Gas | Power | FALSE | FALSE | 1 | FALSE | TRUE | FALSE |  | None | Condensing | Step Modulating | Other |  |  |  |  | 190000 | 176000 | [9 empty] | 95 |  | Federally-Regulated Consumer Product | 2019-10-11 |  |  |  | 2020-12-23
NY Thermal Inc. | NTI | TFT110 | Water | Natural Gas | Power | FALSE | FALSE | 1 | FALSE | TRUE | FALSE |  | None | Condensing | Step Modulating | Other |  |  |  |  | 108000 | 99000 | [9 empty] | 95 |  | Federally-Regulated Consumer Product | 2020-07-15 | 5265771 |  |  | 2020-12-23
NY Thermal Inc. | NTI | VM153P | Water | Natural Gas | Power | FALSE | FALSE | 1 | FALSE | TRUE | FALSE |  | None | Condensing | Step Modulating | Other |  |  |  |  | 154000 | 141000 | [9 empty] | 95 |  | Federally-Regulated Consumer Product | 2019-10-11 |  |  |  | 2020-12-23
NY Thermal Inc. | NTI | TFT154 | Water | Natural Gas | Power | FALSE | FALSE | 1 | FALSE | TRUE | FALSE |  | None | Condensing | Step Modulating | Other |  |  |  |  | 154000 | 141000 | [9 empty] | 95 |  | Federally-Regulated Consumer Product | 2020-07-15 | 9101909 |  |  | 2020-12-23
NY Thermal Inc. | NTI | TX51 | Water | LPG | Power | FALSE | FALSE | 1 | FALSE | TRUE | FALSE |  | None | Condensing | Step Modulating | Other |  |  |  |  | 57000 | 52000 | [9 empty] | 94 |  | Federally-Regulated Consumer Product | 2019-10-11 |  |  |  | 2020-12-23
NY Thermal Inc. | NTI | FTVN199C | Water | Natural Gas | Power | FALSE | FALSE | 1 | FALSE | TRUE | FALSE |  | None | Condensing | Step Modulating | Other | Variable-Speed |  |  |  | 199000 | 184000 | [9 empty] | 95 |  | Federally-Regulated Consumer Product | 2020-08-05 | 205708010 |  |  | 2020-12-23
NY Thermal Inc. | NTI | TRX199C | Water | Natural Gas | Power | FALSE | FALSE | 1 | FALSE | TRUE | FALSE |  | None | Condensing | Step Modulating | Other | Variable-Speed |  |  |  | 197000 | 184000 | [9 empty] | 95 |  | Federally-Regulated Consumer Product | 2020-07-15 | 204420336 |  |  | 2020-12-23
U.S. Boiler Co. | ADVANTAGE | AGDV3-EP | Water | LPG | Induced Draft | FALSE | FALSE | 1 | FALSE | TRUE | FALSE |  | None | Non-Condensing | Single-Stage | Cast Iron | Single-Speed |  |  |  | 63000 | 54000 | [9 empty] | 85 |  | Federally-Regulated Consumer Product | 2020-12-09 | 205754853 |  |  | 2020-12-23
U.S. Boiler Co. | ADVANTAGE | AG5 | Water | LPG | Injection Type | FALSE | FALSE | 1 | FALSE | TRUE | TRUE |  | Stack Damper | Non-Condensing | Single-Stage | Cast Iron | Single-Speed |  |  |  | 140000 | 117000 | [9 empty] | 84 |  | Federally-Regulated Consumer Product | 2020-12-09 | 200082901 |  |  | 2020-12-23
U.S. Boiler Co. | ADVANTAGE | AGDV4-EN | Water | Natural Gas | Induced Draft | FALSE | FALSE | 1 | FALSE | TRUE | FALSE |  | None | Non-Condensing | Single-Stage | Cast Iron | Single-Speed |  |  |  | 105000 | 90000 | [9 empty] | 85 |  | Federally-Regulated Consumer Product | 2020-12-09 | 205754850 |  |  | 2020-12-23
U.S. Boiler Co. | ADVANTAGE | AGDV5-EP | Water | LPG | Induced Draft | FALSE | FALSE | 1 | FALSE | TRUE | FALSE |  | None | Non-Condensing | Single-Stage | Cast Iron | Single-Speed |  |  |  | 126000 | 108000 | [9 empty] | 85 |  | Federally-Regulated Consumer Product | 2020-12-09 | 205754855 |  |  | 2020-12-23
U.S. Boiler Co. | ADVANTAGE | AG6 | Water | LPG | Injection Type | FALSE | FALSE | 1 | FALSE | TRUE | TRUE |  | Stack Damper | Non-Condensing | Single-Stage | Cast Iron | Single-Speed |  |  |  | 175000 | 146000 | [9 empty] | 84 |  | Federally-Regulated Consumer Product | 2020-12-09 | 200082903 |  |  | 2020-12-23
U.S. Boiler Co. | ADVANTAGE | AGDV3-EN | Water | Natural Gas | Induced Draft | FALSE | FALSE | 1 | FALSE | TRUE | FALSE |  | None | Non-Condensing | Single-Stage | Cast Iron | Single-Speed |  |  |  | 70000 | 60000 | [9 empty] | 85 |  | Federally-Regulated Consumer Product | 2020-12-09 | 205754849 |  |  | 2020-12-23
U.S. Boiler Co. | ADVANTAGE | AG3 | Water | Natural Gas | Injection Type | FALSE | FALSE | 1 | FALSE | TRUE | TRUE |  | Stack Damper | Non-Condensing | Single-Stage | Cast Iron | Single-Speed |  |  |  | 70000 | 59000 | [9 empty] | 84 |  | Federally-Regulated Consumer Product | 2020-12-09 | 200082897 |  |  | 2020-12-23
U.S. Boiler Co. | ADVANTAGE | AGDV4-EP | Water | LPG | Induced Draft | FALSE | FALSE | 1 | FALSE | TRUE | FALSE |  | None | Non-Condensing | Single-Stage | Cast Iron | Single-Speed |  |  |  | 94500 | 81000 | [9 empty] | 85 |  | Federally-Regulated Consumer Product | 2020-12-09 | 205754854 |  |  | 2020-12-23
U.S. Boiler Co. | ADVANTAGE | AGDV6-EN | Water | Natural Gas | Induced Draft | FALSE | FALSE | 1 | FALSE | TRUE | FALSE |  | None | Non-Condensing | Single-Stage | Cast Iron | Single-Speed |  |  |  | 175000 | 150000 | [9 empty] | 85 |  | Federally-Regulated Consumer Product | 2020-12-09 | 205754852 |  |  | 2020-12-23
U.S. Boiler Co. | ADVANTAGE | AG4 | Water | LPG | Injection Type | FALSE | FALSE | 1 | FALSE | TRUE | TRUE |  | Stack Damper | Non-Condensing | Single-Stage | Cast Iron | Single-Speed |  |  |  | 105000 | 88000 | [9 empty] | 84 |  | Federally-Regulated Consumer Product | 2020-12-09 | 200082899 |  |  | 2020-12-23
U.S. Boiler Co. | ADVANTAGE | AGDV6-EP | Water | LPG | Induced Draft | FALSE | FALSE | 1 | FALSE | TRUE | FALSE |  | None | Non-Condensing | Single-Stage | Cast Iron | Single-Speed |  |  |  | 157500 | 135000 | [9 empty] | 85 |  | Federally-Regulated Consumer Product | 2020-12-09 | 205754856 |  |  | 2020-12-23
U.S. Boiler Co. | ADVANTAGE | AG3 | Water | LPG | Injection Type | FALSE | FALSE | 1 | FALSE | TRUE | TRUE |  | Stack Damper | Non-Condensing | Single-Stage | Cast Iron | Single-Speed |  |  |  | 70000 | 59000 | [9 empty] | 84 |  | Federally-Regulated Consumer Product | 2020-12-09 | 200082897 |  |  | 2020-12-23
U.S. Boiler Co. | ADVANTAGE | AG4 | Water | Natural Gas | Injection Type | FALSE | FALSE | 1 | FALSE | TRUE | TRUE |  | Stack Damper | Non-Condensing | Single-Stage | Cast Iron | Single-Speed |  |  |  | 105000 | 88000 | [9 empty] | 84 |  | Federally-Regulated Consumer Product | 2020-12-09 | 200082899 |  |  | 2020-12-23
U.S. Boiler Co. | ADVANTAGE | AGDV5-EN | Water | Natural Gas | Induced Draft | FALSE | FALSE | 1 | FALSE | TRUE | FALSE |  | None | Non-Condensing | Single-Stage | Cast Iron | Single-Speed |  |  |  | 140000 | 120000 | [9 empty] | 85 |  | Federally-Regulated Consumer Product | 2020-12-09 | 205754851 |  |  | 2020-12-23
U.S. Boiler Co. | ADVANTAGE | AG5 | Water | Natural Gas | Injection Type | FALSE | FALSE | 1 | FALSE | TRUE | TRUE |  | Stack Damper | Non-Condensing | Single-Stage | Cast Iron | Single-Speed |  |  |  | 140000 | 117000 | [9 empty] | 84 |  | Federally-Regulated Consumer Product | 2020-12-09 | 200082901 |  |  | 2020-12-23
U.S. Boiler Co. | ADVANTAGE | AG6 | Water | Natural Gas | Injection Type | FALSE | FALSE | 1 | FALSE | TRUE | TRUE |  | Stack Damper | Non-Condensing | Single-Stage | Cast Iron | Single-Speed |  |  |  | 175000 | 146000 | [9 empty] | 84 |  | Federally-Regulated Consumer Product | 2020-12-09 | 200082903 |  |  | 2020-12-23
U.S. Boiler Co. | BURNHAM BY U.S. BOILER | V8H3WES-T | Water | Oil | Power | FALSE | FALSE | 1 | TRUE |  | TRUE |  | Electro-Mechanical Flue Damper | Non-Condensing | Single-Stage | Cast Iron |  |  |  |  | 126000 | 109000 | [9 empty] | 87 |  | Federally-Regulated Consumer Product | 2020-12-23 | 205151670 |  |  | 2020-12-23
U.S. Boiler Co. | BURNHAM BY U.S. BOILER | X-203 | Water | Natural Gas | Injection Type | FALSE | FALSE | 1 | FALSE | TRUE | TRUE |  | Stack Damper | Non-Condensing | Single-Stage | Cast Iron | Single-Speed |  |  |  | 70000 | 59000 | [9 empty] | 84 |  | Federally-Regulated Consumer Product | 2020-12-23 | 8330975 |  |  | 2020-12-23
U.S. Boiler Co. | BURNHAM BY U.S. BOILER | ES26 | Water | LPG | Injection Type | FALSE | FALSE | 1 | FALSE | TRUE | TRUE |  | Stack Damper | Non-Condensing | Single-Stage | Cast Iron | Single-Speed |  |  |  | 175000 | 149000 | [9 empty] | 85 |  | Federally-Regulated Consumer Product | 2020-12-23 | 2101365 |  |  | 2020-12-23
U.S. Boiler Co. | BURNHAM BY U.S. BOILER | MPO-IQ84B | Water | Oil | Power | FALSE | FALSE | 1 | FALSE | TRUE | TRUE |  | None | Non-Condensing | Single-Stage | Cast Iron |  |  |  |  | 84000 | 74000 | [9 empty] | 87 |  | Federally-Regulated Consumer Product | 2020-12-23 | 204170436 |  |  | 2020-12-23
U.S. Boiler Co. | BURNHAM BY U.S. BOILER | EMP224E | Water | Oil | Power | FALSE | FALSE | 1 | FALSE | TRUE | TRUE |  | None | Non-Condensing | Single-Stage | Cast Iron |  |  |  |  | 224000 | 197000 | [9 empty] | 87 |  | Federally-Regulated Consumer Product | 2020-12-23 | 204008024 |  |  | 2020-12-23
U.S. Boiler Co. | BURNHAM BY U.S. BOILER | 306 | Water | Natural Gas | Injection Type | FALSE | FALSE | 1 | FALSE | TRUE | TRUE |  | Stack Damper | Non-Condensing | Single-Stage | Cast Iron | Single-Speed |  |  |  | 175000 | 146000 | [9 empty] | 84 |  | Federally-Regulated Consumer Product | 2020-12-23 | 2101374 |  |  | 2020-12-23
U.S. Boiler Co. | BURNHAM BY U.S. BOILER | MPO-IQ115B | Water | Oil | Power | FALSE | FALSE | 1 | FALSE | TRUE | TRUE |  | None | Non-Condensing | Single-Stage | Cast Iron |  |  |  |  | 115000 | 101000 | [9 empty] | 87 |  | Federally-Regulated Consumer Product | 2020-12-23 | 204170377 |  |  | 2020-12-23
U.S. Boiler Co. | BURNHAM BY U.S. BOILER | X-207 | Water | LPG | Injection Type | FALSE | FALSE | 1 | FALSE | TRUE | TRUE |  | Stack Damper | Non-Condensing | Single-Stage | Cast Iron | Single-Speed |  |  |  | 210000 | 176000 | [9 empty] | 84 |  | Federally-Regulated Consumer Product | 2020-12-23 | 8330981 |  |  | 2020-12-23
U.S. Boiler Co. | BURNHAM BY U.S. BOILER | X-207 | Water | Natural Gas | Injection Type | FALSE | FALSE | 1 | FALSE | TRUE | TRUE |  | Stack Damper | Non-Condensing | Single-Stage | Cast Iron | Single-Speed |  |  |  | 210000 | 176000 | [9 empty] | 84 |  | Federally-Regulated Consumer Product | 2020-12-23 | 8330981 |  |  | 2020-12-23
U.S. Boiler Co. | BURNHAM BY U.S. BOILER | 307 | Water | Natural Gas | Injection Type | FALSE | FALSE | 1 | FALSE | TRUE | TRUE |  | Stack Damper | Non-Condensing | Single-Stage | Cast Iron | Single-Speed |  |  |  | 210000 | 176000 | [9 empty] | 84 |  | Federally-Regulated Consumer Product | 2020-12-23 | 2101370 |  |  | 2020-12-23
U.S. Boiler Co. | BURNHAM BY U.S. BOILER | X-206 | Water | LPG | Injection Type | FALSE | FALSE | 1 | FALSE | TRUE | TRUE |  | Stack Damper | Non-Condensing | Single-Stage | Cast Iron | Single-Speed |  |  |  | 175000 | 146000 | [9 empty] | 84 |  | Federally-Regulated Consumer Product | 2020-12-23 | 8330980 |  |  | 2020-12-23
U.S. Boiler Co. | BURNHAM BY U.S. BOILER | V8H5WES-T | Water | Oil | Power | FALSE | FALSE | 1 | TRUE |  | TRUE |  | Electro-Mechanical Flue Damper | Non-Condensing | Single-Stage | Cast Iron |  |  |  |  | 220000 | 190000 | [9 empty] | 87 |  | Federally-Regulated Consumer Product | 2020-12-23 | 205151672 |  |  | 2020-12-23
U.S. Boiler Co. | BURNHAM BY U.S. BOILER | IN5I | Steam | LPG | Injection Type | FALSE | FALSE | 1 |  |  | TRUE |  | Stack Damper | Non-Condensing | Single-Stage | Cast Iron |  |  |  |  | 140000 | 115000 | [9 empty] | 82 |  | Federally-Regulated Consumer Product | 2020-12-23 | 2101403 |  |  | 2020-12-23
U.S. Boiler Co. | BURNHAM BY U.S. BOILER | IN8I | Steam | LPG | Injection Type | FALSE | FALSE | 1 |  |  | TRUE |  | Stack Damper | Non-Condensing | Single-Stage | Cast Iron |  |  |  |  | 245000 | 202000 | [9 empty] | 82.2 |  | Federally-Regulated Consumer Product | 2020-12-23 | 2101402 |  |  | 2020-12-23
U.S. Boiler Co. | BURNHAM BY U.S. BOILER | 304 | Water | LPG | Injection Type | FALSE | FALSE | 1 | FALSE | TRUE | TRUE |  | Stack Damper | Non-Condensing | Single-Stage | Cast Iron | Single-Speed |  |  |  | 105000 | 88000 | [9 empty] | 84 |  | Federally-Regulated Consumer Product | 2020-12-23 | 2101372 |  |  | 2020-12-23
U.S. Boiler Co. | BURNHAM BY U.S. BOILER | V8H6WESH | Water | Oil | Power | FALSE | FALSE | 1 | FALSE | TRUE | TRUE |  | Electro-Mechanical Flue Damper | Non-Condensing | Single-Stage | Cast Iron |  |  |  |  | 260000 | 224000 | [9 empty] | 87 |  | Federally-Regulated Consumer Product | 2020-12-23 | 205151668 |  |  | 2020-12-23
U.S. Boiler Co. | BURNHAM BY U.S. BOILER | V8H3WES | Water | Oil | Power | FALSE | FALSE | 1 | FALSE | TRUE | TRUE |  | Electro-Mechanical Flue Damper | Non-Condensing | Single-Stage | Cast Iron |  |  |  |  | 126000 | 109000 | [9 empty] | 87 |  | Federally-Regulated Consumer Product | 2020-12-23 | 205151660 |  |  | 2020-12-23
U.S. Boiler Co. | BURNHAM BY U.S. BOILER | V8H4WE | Water | Oil | Power | FALSE | FALSE | 1 | FALSE | TRUE | TRUE |  | None | Non-Condensing | Single-Stage | Cast Iron |  |  |  |  | 170000 | 148000 | [9 empty] | 86.1 |  | Federally-Regulated Consumer Product | 2020-12-23 | 205151646 |  |  | 2020-12-23
U.S. Boiler Co. | BURNHAM BY U.S. BOILER | IN3I | Steam | Natural Gas | Injection Type | FALSE | FALSE | 1 |  |  | TRUE |  | Stack Damper | Non-Condensing | Single-Stage | Cast Iron |  |  |  |  | 62000 | 51000 | [9 empty] | 82 |  | Federally-Regulated Consumer Product | 2020-12-23 | 2101399 |  |  | 2020-12-23
U.S. Boiler Co. | BURNHAM BY U.S. BOILER | IN9I | Steam | LPG | Injection Type | FALSE | FALSE | 1 |  |  | TRUE |  | Stack Damper | Non-Condensing | Single-Stage | Cast Iron |  |  |  |  | 280000 | 231000 | [9 empty] | 82.2 |  | Federally-Regulated Consumer Product | 2020-12-23 | 2101401 |  |  | 2020-12-23
U.S. Boiler Co. | BURNHAM BY U.S. BOILER | V8H6WES-T | Water | Oil | Power | FALSE | FALSE | 1 | TRUE |  | TRUE |  | Electro-Mechanical Flue Damper | Non-Condensing | Single-Stage | Cast Iron |  |  |  |  | 260000 | 224000 | [9 empty] | 87 |  | Federally-Regulated Consumer Product | 2020-12-23 | 205151673 |  |  | 2020-12-23
U.S. Boiler Co. | BURNHAM BY U.S. BOILER | 309 | Water | LPG | Injection Type | FALSE | FALSE | 1 | FALSE | TRUE | TRUE |  | Stack Damper | Non-Condensing | Single-Stage | Cast Iron | Single-Speed |  |  |  | 280000 | 234000 | [9 empty] | 84 |  | Federally-Regulated Consumer Product | 2020-12-23 | 2101369 |  |  | 2020-12-23
U.S. Boiler Co. | BURNHAM BY U.S. BOILER | MPO-IQ147B | Water | Oil | Power | FALSE | FALSE | 1 | FALSE | TRUE | TRUE |  | None | Non-Condensing | Single-Stage | Cast Iron |  |  |  |  | 140000 | 123000 | [9 empty] | 87 |  | Federally-Regulated Consumer Product | 2020-12-23 | 204170378 |  |  | 2020-12-23
U.S. Boiler Co. | BURNHAM BY U.S. BOILER | V8H7WE | Water | Oil | Power | FALSE | FALSE | 1 | FALSE | TRUE | TRUE |  | None | Non-Condensing | Single-Stage | Cast Iron |  |  |  |  | 294000 | 255000 | [9 empty] | 86.1 |  | Federally-Regulated Consumer Product | 2020-12-23 | 205151649 |  |  | 2020-12-23
U.S. Boiler Co. | BURNHAM BY U.S. BOILER | IN6PVNI- | Steam | Natural Gas | Induced Draft | FALSE | FALSE | 1 |  |  | FALSE |  | None | Non-Condensing | Single-Stage | Cast Iron |  |  |  |  | 175000 | 145000 | [9 empty] | 82.2 |  | Federally-Regulated Consumer Product | 2020-12-23 | 2101397 |  |  | 2020-12-23
U.S. Boiler Co. | BURNHAM BY U.S. BOILER | ES24 | Water | Natural Gas | Injection Type | FALSE | FALSE | 1 | FALSE | TRUE | TRUE |  | Stack Damper | Non-Condensing | Single-Stage | Cast Iron | Single-Speed |  |  |  | 105000 | 89000 | [9 empty] | 85 |  | Federally-Regulated Consumer Product | 2020-12-23 | 2101367 |  |  | 2020-12-23
U.S. Boiler Co. | BURNHAM BY U.S. BOILER | V8H6WE-T | Water | Oil | Power | FALSE | FALSE | 1 | TRUE |  | TRUE |  | None | Non-Condensing | Single-Stage | Cast Iron |  |  |  |  | 266000 | 230000 | [9 empty] | 86 |  | Federally-Regulated Consumer Product | 2020-12-23 | 205151658 |  |  | 2020-12-23
U.S. Boiler Co. | BURNHAM BY U.S. BOILER | MST513 | Steam | Oil | Power | FALSE | FALSE | 1 |  |  | TRUE |  | None | Non-Condensing | Single-Stage | Cast Iron |  |  |  |  | 189000 | 164000 | [9 empty] | 86 |  | Federally-Regulated Consumer Product | 2020-12-23 | 2101344 |  |  | 2020-12-23
U.S. Boiler Co. | BURNHAM BY U.S. BOILER | IN7I | Steam | LPG | Injection Type | FALSE | FALSE | 1 |  |  | TRUE |  | Stack Damper | Non-Condensing | Single-Stage | Cast Iron |  |  |  |  | 210000 | 173000 | [9 empty] | 82.1 |  | Federally-Regulated Consumer Product | 2020-12-23 | 2101405 |  |  | 2020-12-23
U.S. Boiler Co. | BURNHAM BY U.S. BOILER | MST288 | Steam | Oil | Power | FALSE | FALSE | 1 |  |  | TRUE |  | None | Non-Condensing | Single-Stage | Cast Iron |  |  |  |  | 105000 | 92000 | [9 empty] | 86 |  | Federally-Regulated Consumer Product | 2020-12-23 | 2101345 |  |  | 2020-12-23
U.S. Boiler Co. | BURNHAM BY U.S. BOILER | ES28 | Water | LPG | Injection Type | FALSE | FALSE | 1 | FALSE | TRUE | TRUE |  | Stack Damper | Non-Condensing | Single-Stage | Cast Iron | Single-Speed |  |  |  | 245000 | 208000 | [9 empty] | 85 |  | Federally-Regulated Consumer Product | 2020-12-23 | 2101324 |  |  | 2020-12-23
U.S. Boiler Co. | BURNHAM BY U.S. BOILER | MST629 | Steam | Oil | Power | FALSE | FALSE | 1 |  |  | TRUE |  | None | Non-Condensing | Single-Stage | Cast Iron |  |  |  |  | 231000 | 201000 | [9 empty] | 86 |  | Federally-Regulated Consumer Product | 2020-12-23 | 2101346 |  |  | 2020-12-23
U.S. Boiler Co. | BURNHAM BY U.S. BOILER | 303 | Water | LPG | Injection Type | FALSE | FALSE | 1 | FALSE | TRUE | TRUE |  | Stack Damper | Non-Condensing | Single-Stage | Cast Iron | Single-Speed |  |  |  | 70000 | 59000 | [9 empty] | 84 |  | Federally-Regulated Consumer Product | 2020-12-23 | 2101371 |  |  | 2020-12-23
U.S. Boiler Co. | BURNHAM BY U.S. BOILER | V8H7WEH | Water | Oil | Power | FALSE | FALSE | 1 | FALSE | TRUE | TRUE |  | None | Non-Condensing | Single-Stage | Cast Iron |  |  |  |  | 294000 | 255000 | [9 empty] | 86.1 |  | Federally-Regulated Consumer Product | 2020-12-23 | 205151654 |  |  | 2020-12-23
U.S. Boiler Co. | BURNHAM BY U.S. BOILER | V8H6WE | Water | Oil | Power | FALSE | FALSE | 1 | FALSE | TRUE | TRUE |  | None | Non-Condensing | Single-Stage | Cast Iron |  |  |  |  | 266000 | 230000 | [9 empty] | 86 |  | Federally-Regulated Consumer Product | 2020-12-23 | 205151648 |  |  | 2020-12-23
U.S. Boiler Co. | BURNHAM BY U.S. BOILER | ES23 | Water | Natural Gas | Injection Type | FALSE | FALSE | 1 | FALSE | TRUE | TRUE |  | Stack Damper | Non-Condensing | Single-Stage | Cast Iron | Single-Speed |  |  |  | 70000 | 59000 | [9 empty] | 85 |  | Federally-Regulated Consumer Product | 2020-12-23 | 2101368 |  |  | 2020-12-23
U.S. Boiler Co. | BURNHAM BY U.S. BOILER | V8H4WEH | Water | Oil | Power | FALSE | FALSE | 1 | FALSE | TRUE | TRUE |  | None | Non-Condensing | Single-Stage | Cast Iron |  |  |  |  | 170000 | 148000 | [9 empty] | 86.1 |  | Federally-Regulated Consumer Product | 2020-12-23 | 205151651 |  |  | 2020-12-23
U.S. Boiler Co. | BURNHAM BY U.S. BOILER | X-205 | Water | LPG | Injection Type | FALSE | FALSE | 1 | FALSE | TRUE | TRUE |  | Stack Damper | Non-Condensing | Single-Stage | Cast Iron | Single-Speed |  |  |  | 140000 | 117000 | [9 empty] | 84 |  | Federally-Regulated Consumer Product | 2020-12-23 | 8330977 |  |  | 2020-12-23
U.S. Boiler Co. | BURNHAM BY U.S. BOILER | V8H3WEH | Water | Oil | Power | FALSE | FALSE | 1 | FALSE | TRUE | TRUE |  | None | Non-Condensing | Single-Stage | Cast Iron |  |  |  |  | 140000 | 120000 | [9 empty] | 86 |  | Federally-Regulated Consumer Product | 2020-12-23 | 205151650 |  |  | 2020-12-23
U.S. Boiler Co. | BURNHAM BY U.S. BOILER | V8H4WES-T | Water | Oil | Power | FALSE | FALSE | 1 | TRUE |  | TRUE |  | Electro-Mechanical Flue Damper | Non-Condensing | Single-Stage | Cast Iron |  |  |  |  | 170000 | 148000 | [9 empty] | 87 |  | Federally-Regulated Consumer Product | 2020-12-23 | 205151671 |  |  | 2020-12-23
U.S. Boiler Co. | BURNHAM BY U.S. BOILER | V8H7WE-T | Water | Oil | Power | FALSE | FALSE | 1 | TRUE |  | TRUE |  | None | Non-Condensing | Single-Stage | Cast Iron |  |  |  |  | 294000 | 255000 | [9 empty] | 86.1 |  | Federally-Regulated Consumer Product | 2020-12-23 | 205151659 |  |  | 2020-12-23
U.S. Boiler Co. | BURNHAM BY U.S. BOILER | X-206 | Water | Natural Gas | Injection Type | FALSE | FALSE | 1 | FALSE | TRUE | TRUE |  | Stack Damper | Non-Condensing | Single-Stage | Cast Iron | Single-Speed |  |  |  | 175000 | 146000 | [9 empty] | 84 |  | Federally-Regulated Consumer Product | 2020-12-23 | 8330980 |  |  | 2020-12-23
U.S. Boiler Co. | BURNHAM BY U.S. BOILER | IN5I | Steam | Natural Gas | Injection Type | FALSE | FALSE | 1 |  |  | TRUE |  | Stack Damper | Non-Condensing | Single-Stage | Cast Iron |  |  |  |  | 140000 | 115000 | [9 empty] | 82 |  | Federally-Regulated Consumer Product | 2020-12-23 | 2101403 |  |  | 2020-12-23
U.S. Boiler Co. | BURNHAM BY U.S. BOILER | LEDV1 | Water | Oil | Pressure | FALSE | FALSE | 1 | FALSE | TRUE | FALSE |  | None | Non-Condensing | Single-Stage | Other |  |  |  |  | 84000 | 74000 | [9 empty] | 86.7 |  | Federally-Regulated Consumer Product | 2020-12-23 | 2101319 |  |  | 2020-12-23
U.S. Boiler Co. | BURNHAM BY U.S. BOILER | V8H3WE | Water | Oil | Power | FALSE | FALSE | 1 | FALSE | TRUE | TRUE |  | None | Non-Condensing | Single-Stage | Cast Iron |  |  |  |  | 140000 | 120000 | [9 empty] | 86 |  | Federally-Regulated Consumer Product | 2020-12-23 | 205151645 |  |  | 2020-12-23
U.S. Boiler Co. | BURNHAM BY U.S. BOILER | V8H3WESH | Water | Oil | Power | FALSE | FALSE | 1 | FALSE | TRUE | TRUE |  | Electro-Mechanical Flue Damper | Non-Condensing | Single-Stage | Cast Iron |  |  |  |  | 126000 | 109000 | [9 empty] | 87 |  | Federally-Regulated Consumer Product | 2020-12-23 | 205151665 |  |  | 2020-12-23
U.S. Boiler Co. | BURNHAM BY U.S. BOILER | V8H4WES | Water | Oil | Power | FALSE | FALSE | 1 | FALSE | TRUE | TRUE |  | Electro-Mechanical Flue Damper | Non-Condensing | Single-Stage | Cast Iron |  |  |  |  | 170000 | 148000 | [9 empty] | 87 |  | Federally-Regulated Consumer Product | 2020-12-23 | 205151661 |  |  | 2020-12-23
U.S. Boiler Co. | BURNHAM BY U.S. BOILER | EMP84E | Water | Oil | Power | FALSE | FALSE | 1 | FALSE | TRUE | TRUE |  | None | Non-Condensing | Single-Stage | Cast Iron |  |  |  |  | 84000 | 74000 | [9 empty] | 87 |  | Federally-Regulated Consumer Product | 2020-12-23 | 204170438 |  |  | 2020-12-23
U.S. Boiler Co. | BURNHAM BY U.S. BOILER | 308 | Water | LPG | Injection Type | FALSE | FALSE | 1 | FALSE | TRUE | TRUE |  | Stack Damper | Non-Condensing | Single-Stage | Cast Iron | Single-Speed |  |  |  | 245000 | 205000 | [9 empty] | 84 |  | Federally-Regulated Consumer Product | 2020-12-23 | 2101375 |  |  | 2020-12-23
U.S. Boiler Co. | BURNHAM BY U.S. BOILER | ES26 | Water | Natural Gas | Injection Type | FALSE | FALSE | 1 | FALSE | TRUE | TRUE |  | Stack Damper | Non-Condensing | Single-Stage | Cast Iron | Single-Speed |  |  |  | 175000 | 149000 | [9 empty] | 85 |  | Federally-Regulated Consumer Product | 2020-12-23 | 2101365 |  |  | 2020-12-23
U.S. Boiler Co. | BURNHAM BY U.S. BOILER | ES27 | Water | Natural Gas | Injection Type | FALSE | FALSE | 1 | FALSE | TRUE | TRUE |  | Stack Damper | Non-Condensing | Single-Stage | Cast Iron | Single-Speed |  |  |  | 210000 | 178000 | [9 empty] | 85 |  | Federally-Regulated Consumer Product | 2020-12-23 | 2101325 |  |  | 2020-12-23
U.S. Boiler Co. | BURNHAM BY U.S. BOILER | IN6I | Steam | LPG | Injection Type | FALSE | FALSE | 1 |  |  | TRUE |  | Stack Damper | Non-Condensing | Single-Stage | Cast Iron |  |  |  |  | 175000 | 144000 | [9 empty] | 82.1 |  | Federally-Regulated Consumer Product | 2020-12-23 | 2101404 |  |  | 2020-12-23
U.S. Boiler Co. | BURNHAM BY U.S. BOILER | IN5PVNI- | Steam | Natural Gas | Induced Draft | FALSE | FALSE | 1 |  |  | FALSE |  | None | Non-Condensing | Single-Stage | Cast Iron |  |  |  |  | 140000 | 116000 | [9 empty] | 82.2 |  | Federally-Regulated Consumer Product | 2020-12-23 | 2101395 |  |  | 2020-12-23
U.S. Boiler Co. | BURNHAM BY U.S. BOILER | IN4PVNI- | Steam | Natural Gas | Induced Draft | FALSE | FALSE | 1 |  |  | FALSE |  | None | Non-Condensing | Single-Stage | Cast Iron |  |  |  |  | 105000 | 87000 | [9 empty] | 82.2 |  | Federally-Regulated Consumer Product | 2020-12-23 | 2101396 |  |  | 2020-12-23
U.S. Boiler Co. | BURNHAM BY U.S. BOILER | V8H5WE-T | Water | Oil | Power | FALSE | FALSE | 1 | TRUE |  | TRUE |  | None | Non-Condensing | Single-Stage | Cast Iron |  |  |  |  | 231000 | 200000 | [9 empty] | 86 |  | Federally-Regulated Consumer Product | 2020-12-23 | 205151657 |  |  | 2020-12-23
U.S. Boiler Co. | BURNHAM BY U.S. BOILER | 306 | Water | LPG | Injection Type | FALSE | FALSE | 1 | FALSE | TRUE | TRUE |  | Stack Damper | Non-Condensing | Single-Stage | Cast Iron | Single-Speed |  |  |  | 175000 | 146000 | [9 empty] | 84 |  | Federally-Regulated Consumer Product | 2020-12-23 | 2101374 |  |  | 2020-12-23
U.S. Boiler Co. | BURNHAM BY U.S. BOILER | V8H6WES | Water | Oil | Power | FALSE | FALSE | 1 | FALSE | TRUE | TRUE |  | Electro-Mechanical Flue Damper | Non-Condensing | Single-Stage | Cast Iron |  |  |  |  | 260000 | 224000 | [9 empty] | 87 |  | Federally-Regulated Consumer Product | 2020-12-23 | 205151663 |  |  | 2020-12-23
U.S. Boiler Co. | BURNHAM BY U.S. BOILER | ES29 | Water | LPG | Injection Type | FALSE | FALSE | 1 | FALSE | TRUE | TRUE |  | Stack Damper | Non-Condensing | Single-Stage | Cast Iron | Single-Speed |  |  |  | 280000 | 238000 | [9 empty] | 85 |  | Federally-Regulated Consumer Product | 2020-12-23 | 2101305 |  |  | 2020-12-23
U.S. Boiler Co. | BURNHAM BY U.S. BOILER | MPO-IQ189B | Water | Oil | Power | FALSE | FALSE | 1 | FALSE | TRUE | TRUE |  | None | Non-Condensing | Single-Stage | Cast Iron |  |  |  |  | 182000 | 160000 | [9 empty] | 87 |  | Federally-Regulated Consumer Product | 2020-12-23 | 204170380 |  |  | 2020-12-23
U.S. Boiler Co. | BURNHAM BY U.S. BOILER | IN4I | Steam | LPG | Injection Type | FALSE | FALSE | 1 |  |  | TRUE |  | Stack Damper | Non-Condensing | Single-Stage | Cast Iron |  |  |  |  | 105000 | 87000 | [9 empty] | 82 |  | Federally-Regulated Consumer Product | 2020-12-23 | 2101400 |  |  | 2020-12-23
U.S. Boiler Co. | BURNHAM BY U.S. BOILER | IN3PVNI- | Steam | Natural Gas | Induced Draft | FALSE | FALSE | 1 |  |  | FALSE |  | None | Non-Condensing | Single-Stage | Cast Iron |  |  |  |  | 62000 | 52000 | [9 empty] | 83.2 |  | Federally-Regulated Consumer Product | 2020-12-23 | 2101398 |  |  | 2020-12-23
U.S. Boiler Co. | BURNHAM BY U.S. BOILER | V8H5WES | Water | Oil | Power | FALSE | FALSE | 1 | FALSE | TRUE | TRUE |  | Electro-Mechanical Flue Damper | Non-Condensing | Single-Stage | Cast Iron |  |  |  |  | 220000 | 190000 | [9 empty] | 87 |  | Federally-Regulated Consumer Product | 2020-12-23 | 205151662 |  |  | 2020-12-23
U.S. Boiler Co. | BURNHAM BY U.S. BOILER | 303 | Water | Natural Gas | Injection Type | FALSE | FALSE | 1 | FALSE | TRUE | TRUE |  | Stack Damper | Non-Condensing | Single-Stage | Cast Iron | Single-Speed |  |  |  | 70000 | 59000 | [9 empty] | 84 |  | Federally-Regulated Consumer Product | 2020-12-23 | 2101371 |  |  | 2020-12-23
U.S. Boiler Co. | BURNHAM BY U.S. BOILER | X-203 | Water | LPG | Injection Type | FALSE | FALSE | 1 | FALSE | TRUE | TRUE |  | Stack Damper | Non-Condensing | Single-Stage | Cast Iron | Single-Speed |  |  |  | 70000 | 59000 | [9 empty] | 84 |  | Federally-Regulated Consumer Product | 2020-12-23 | 8330975 |  |  | 2020-12-23
U.S. Boiler Co. | BURNHAM BY U.S. BOILER | V8H7WES | Water | Oil | Power | FALSE | FALSE | 1 | FALSE | TRUE | TRUE |  | Electro-Mechanical Flue Damper | Non-Condensing | Single-Stage | Cast Iron |  |  |  |  | 287000 | 249000 | [9 empty] | 87.2 |  | Federally-Regulated Consumer Product | 2020-12-23 | 205151664 |  |  | 2020-12-23
U.S. Boiler Co. | BURNHAM BY U.S. BOILER | 309 | Water | Natural Gas | Injection Type | FALSE | FALSE | 1 | FALSE | TRUE | TRUE |  | Stack Damper | Non-Condensing | Single-Stage | Cast Iron | Single-Speed |  |  |  | 280000 | 234000 | [9 empty] | 84 |  | Federally-Regulated Consumer Product | 2020-12-23 | 2101369 |  |  | 2020-12-23
U.S. Boiler Co. | BURNHAM BY U.S. BOILER | 308 | Water | Natural Gas | Injection Type | FALSE | FALSE | 1 | FALSE | TRUE | TRUE |  | Stack Damper | Non-Condensing | Single-Stage | Cast Iron | Single-Speed |  |  |  | 245000 | 205000 | [9 empty] | 84 |  | Federally-Regulated Consumer Product | 2020-12-23 | 2101375 |  |  | 2020-12-23
U.S. Boiler Co. | BURNHAM BY U.S. BOILER | IN9I | Steam | Natural Gas | Injection Type | FALSE | FALSE | 1 |  |  | TRUE |  | Stack Damper | Non-Condensing | Single-Stage | Cast Iron |  |  |  |  | 280000 | 231000 | [9 empty] | 82.2 |  | Federally-Regulated Consumer Product | 2020-12-23 | 2101401 |  |  | 2020-12-23
U.S. Boiler Co. | BURNHAM BY U.S. BOILER | V8H4WE-T | Water | Oil | Power | FALSE | FALSE | 1 | TRUE |  | TRUE |  | None | Non-Condensing | Single-Stage | Cast Iron |  |  |  |  | 170000 | 148000 | [9 empty] | 86.1 |  | Federally-Regulated Consumer Product | 2020-12-23 | 205151656 |  |  | 2020-12-23
U.S. Boiler Co. | BURNHAM BY U.S. BOILER | IN4I | Steam | Natural Gas | Injection Type | FALSE | FALSE | 1 |  |  | TRUE |  | Stack Damper | Non-Condensing | Single-Stage | Cast Iron |  |  |  |  | 105000 | 87000 | [9 empty] | 82 |  | Federally-Regulated Consumer Product | 2020-12-23 | 2101400 |  |  | 2020-12-23
U.S. Boiler Co. | BURNHAM BY U.S. BOILER | X-205 | Water | Natural Gas | Injection Type | FALSE | FALSE | 1 | FALSE | TRUE | TRUE |  | Stack Damper | Non-Condensing | Single-Stage | Cast Iron | Single-Speed |  |  |  | 140000 | 117000 | [9 empty] | 84 |  | Federally-Regulated Consumer Product | 2020-12-23 | 8330977 |  |  | 2020-12-23
U.S. Boiler Co. | BURNHAM BY U.S. BOILER | V8H3WE-T | Water | Oil | Power | FALSE | FALSE | 1 | TRUE |  | TRUE |  | None | Non-Condensing | Single-Stage | Cast Iron |  |  |  |  | 140000 | 120000 | [9 empty] | 86 |  | Federally-Regulated Consumer Product | 2020-12-23 | 205151655 |  |  | 2020-12-23
U.S. Boiler Co. | BURNHAM BY U.S. BOILER | IN8I | Steam | Natural Gas | Injection Type | FALSE | FALSE | 1 |  |  | TRUE |  | Stack Damper | Non-Condensing | Single-Stage | Cast Iron |  |  |  |  | 245000 | 202000 | [9 empty] | 82.2 |  | Federally-Regulated Consumer Product | 2020-12-23 | 2101402 |  |  | 2020-12-23
U.S. Boiler Co. | BURNHAM BY U.S. BOILER | EMP140E | Water | Oil | Power | FALSE | FALSE | 1 | FALSE | TRUE | TRUE |  | None | Non-Condensing | Single-Stage | Cast Iron |  |  |  |  | 140000 | 123000 | [9 empty] | 87 |  | Federally-Regulated Consumer Product | 2020-12-23 | 204008022 |  |  | 2020-12-23
U.S. Boiler Co. | BURNHAM BY U.S. BOILER | V8H5WE | Water | Oil | Power | FALSE | FALSE | 1 | FALSE | TRUE | TRUE |  | None | Non-Condensing | Single-Stage | Cast Iron |  |  |  |  | 231000 | 200000 | [9 empty] | 86 |  | Federally-Regulated Consumer Product | 2020-12-23 | 205151647 |  |  | 2020-12-23
U.S. Boiler Co. | BURNHAM BY U.S. BOILER | IN7I | Steam | Natural Gas | Injection Type | FALSE | FALSE | 1 |  |  | TRUE |  | Stack Damper | Non-Condensing | Single-Stage | Cast Iron |  |  |  |  | 210000 | 173000 | [9 empty] | 82.1 |  | Federally-Regulated Consumer Product | 2020-12-23 | 2101405 |  |  | 2020-12-23
U.S. Boiler Co. | BURNHAM BY U.S. BOILER | ES28 | Water | Natural Gas | Injection Type | FALSE | FALSE | 1 | FALSE | TRUE | TRUE |  | Stack Damper | Non-Condensing | Single-Stage | Cast Iron | Single-Speed |  |  |  | 245000 | 208000 | [9 empty] | 85 |  | Federally-Regulated Consumer Product | 2020-12-23 | 2101324 |  |  | 2020-12-23
U.S. Boiler Co. | BURNHAM BY U.S. BOILER | 307 | Water | LPG | Injection Type | FALSE | FALSE | 1 | FALSE | TRUE | TRUE |  | Stack Damper | Non-Condensing | Single-Stage | Cast Iron | Single-Speed |  |  |  | 210000 | 176000 | [9 empty] | 84 |  | Federally-Regulated Consumer Product | 2020-12-23 | 2101370 |  |  | 2020-12-23
U.S. Boiler Co. | BURNHAM BY U.S. BOILER | EMP115E | Water | Oil | Power | FALSE | FALSE | 1 | FALSE | TRUE | TRUE |  | None | Non-Condensing | Single-Stage | Cast Iron |  |  |  |  | 115000 | 101000 | [9 empty] | 87 |  | Federally-Regulated Consumer Product | 2020-12-23 | 204170382 |  |  | 2020-12-23
U.S. Boiler Co. | BURNHAM BY U.S. BOILER | ES29 | Water | Natural Gas | Injection Type | FALSE | FALSE | 1 | FALSE | TRUE | TRUE |  | Stack Damper | Non-Condensing | Single-Stage | Cast Iron | Single-Speed |  |  |  | 280000 | 238000 | [9 empty] | 85 |  | Federally-Regulated Consumer Product | 2020-12-23 | 2101305 |  |  | 2020-12-23
U.S. Boiler Co. | BURNHAM BY U.S. BOILER | IN6I | Steam | Natural Gas | Injection Type | FALSE | FALSE | 1 |  |  | TRUE |  | Stack Damper | Non-Condensing | Single-Stage | Cast Iron |  |  |  |  | 175000 | 144000 | [9 empty] | 82.1 |  | Federally-Regulated Consumer Product | 2020-12-23 | 2101404 |  |  | 2020-12-23
U.S. Boiler Co. | BURNHAM BY U.S. BOILER | LE1L | Water | Oil | Power | FALSE | FALSE | 1 | FALSE | TRUE | TRUE |  | None | Non-Condensing | Single-Stage | Other |  |  |  |  | 84000 | 74000 | [9 empty] | 86.7 |  | Federally-Regulated Consumer Product | 2020-12-23 | 2101317 |  |  | 2020-12-23
U.S. Boiler Co. | BURNHAM BY U.S. BOILER | 305 | Water | LPG | Injection Type | FALSE | FALSE | 1 | FALSE | TRUE | TRUE |  | Stack Damper | Non-Condensing | Single-Stage | Cast Iron | Single-Speed |  |  |  | 140000 | 117000 | [9 empty] | 84 |  | Federally-Regulated Consumer Product | 2020-12-23 | 2101373 |  |  | 2020-12-23
U.S. Boiler Co. | BURNHAM BY U.S. BOILER | V8H5WEH | Water | Oil | Power | FALSE | FALSE | 1 | FALSE | TRUE | TRUE |  | None | Non-Condensing | Single-Stage | Cast Iron |  |  |  |  | 231000 | 200000 | [9 empty] | 86 |  | Federally-Regulated Consumer Product | 2020-12-23 | 205151652 |  |  | 2020-12-23
U.S. Boiler Co. | BURNHAM BY U.S. BOILER | V8H6WEH | Water | Oil | Power | FALSE | FALSE | 1 | FALSE | TRUE | TRUE |  | None | Non-Condensing | Single-Stage | Cast Iron |  |  |  |  | 266000 | 230000 | [9 empty] | 86 |  | Federally-Regulated Consumer Product | 2020-12-23 | 205151653 |  |  | 2020-12-23
U.S. Boiler Co. | BURNHAM BY U.S. BOILER | X-204 | Water | Natural Gas | Injection Type | FALSE | FALSE | 1 | FALSE | TRUE | TRUE |  | Stack Damper | Non-Condensing | Single-Stage | Cast Iron | Single-Speed |  |  |  | 105000 | 88000 | [9 empty] | 84 |  | Federally-Regulated Consumer Product | 2020-12-23 | 8330976 |  |  | 2020-12-23
U.S. Boiler Co. | BURNHAM BY U.S. BOILER | ES27 | Water | LPG | Injection Type | FALSE | FALSE | 1 | FALSE | TRUE | TRUE |  | Stack Damper | Non-Condensing | Single-Stage | Cast Iron | Single-Speed |  |  |  | 210000 | 178000 | [9 empty] | 85 |  | Federally-Regulated Consumer Product | 2020-12-23 | 2101325 |  |  | 2020-12-23
U.S. Boiler Co. | BURNHAM BY U.S. BOILER | IN3I | Steam | LPG | Injection Type | FALSE | FALSE | 1 |  |  | TRUE |  | Stack Damper | Non-Condensing | Single-Stage | Cast Iron |  |  |  |  | 62000 | 51000 | [9 empty] | 82 |  | Federally-Regulated Consumer Product | 2020-12-23 | 2101399 |  |  | 2020-12-23
U.S. Boiler Co. | BURNHAM BY U.S. BOILER | 305 | Water | Natural Gas | Injection Type | FALSE | FALSE | 1 | FALSE | TRUE | TRUE |  | Stack Damper | Non-Condensing | Single-Stage | Cast Iron | Single-Speed |  |  |  | 140000 | 117000 | [9 empty] | 84 |  | Federally-Regulated Consumer Product | 2020-12-23 | 2101373 |  |  | 2020-12-23
U.S. Boiler Co. | BURNHAM BY U.S. BOILER | V8H7WES-T | Water | Oil | Power | FALSE | FALSE | 1 | TRUE |  | TRUE |  | Electro-Mechanical Flue Damper | Non-Condensing | Single-Stage | Cast Iron |  |  |  |  | 287000 | 249000 | [9 empty] | 87.2 |  | Federally-Regulated Consumer Product | 2020-12-23 | 205151674 |  |  | 2020-12-23
U.S. Boiler Co. | BURNHAM BY U.S. BOILER | ES25 | Water | Natural Gas | Injection Type | FALSE | FALSE | 1 | FALSE | TRUE | TRUE |  | Stack Damper | Non-Condensing | Single-Stage | Cast Iron | Single-Speed |  |  |  | 140000 | 119000 | [9 empty] | 85 |  | Federally-Regulated Consumer Product | 2020-12-23 | 2101366 |  |  | 2020-12-23
U.S. Boiler Co. | BURNHAM BY U.S. BOILER | MPO-IQ231B | Water | Oil | Power | FALSE | FALSE | 1 | FALSE | TRUE | TRUE |  | None | Non-Condensing | Single-Stage | Cast Iron |  |  |  |  | 224000 | 197000 | [9 empty] | 87 |  | Federally-Regulated Consumer Product | 2020-12-23 | 204170381 |  |  | 2020-12-23
U.S. Boiler Co. | BURNHAM BY U.S. BOILER | 304 | Water | Natural Gas | Injection Type | FALSE | FALSE | 1 | FALSE | TRUE | TRUE |  | Stack Damper | Non-Condensing | Single-Stage | Cast Iron | Single-Speed |  |  |  | 105000 | 88000 | [9 empty] | 84 |  | Federally-Regulated Consumer Product | 2020-12-23 | 2101372 |  |  | 2020-12-23
U.S. Boiler Co. | BURNHAM BY U.S. BOILER | MST396 | Steam | Oil | Power | FALSE | FALSE | 1 |  |  | TRUE |  | None | Non-Condensing | Single-Stage | Cast Iron |  |  |  |  | 147000 | 127000 | [9 empty] | 86 |  | Federally-Regulated Consumer Product | 2020-12-23 | 2101347 |  |  | 2020-12-23
U.S. Boiler Co. | BURNHAM BY U.S. BOILER | EMP182E | Water | Oil | Power | FALSE | FALSE | 1 | FALSE | TRUE | TRUE |  | None | Non-Condensing | Single-Stage | Cast Iron |  |  |  |  | 182000 | 160000 | [9 empty] | 87 |  | Federally-Regulated Consumer Product | 2020-12-23 | 204008023 |  |  | 2020-12-23
U.S. Boiler Co. | BURNHAM BY U.S. BOILER | V8H7WESH | Water | Oil | Power | FALSE | FALSE | 1 | FALSE | TRUE | TRUE |  | Electro-Mechanical Flue Damper | Non-Condensing | Single-Stage | Cast Iron |  |  |  |  | 287000 | 249000 | [9 empty] | 87.2 |  | Federally-Regulated Consumer Product | 2020-12-23 | 205151669 |  |  | 2020-12-23
U.S. Boiler Co. | BURNHAM BY U.S. BOILER | X-204 | Water | LPG | Injection Type | FALSE | FALSE | 1 | FALSE | TRUE | TRUE |  | Stack Damper | Non-Condensing | Single-Stage | Cast Iron | Single-Speed |  |  |  | 105000 | 88000 | [9 empty] | 84 |  | Federally-Regulated Consumer Product | 2020-12-23 | 8330976 |  |  | 2020-12-23
U.S. Boiler Co. | BURNHAM BY U.S. BOILER | V8H5WESH | Water | Oil | Power | FALSE | FALSE | 1 | FALSE | TRUE | TRUE |  | Electro-Mechanical Flue Damper | Non-Condensing | Single-Stage | Cast Iron |  |  |  |  | 220000 | 190000 | [9 empty] | 87 |  | Federally-Regulated Consumer Product | 2020-12-23 | 205151667 |  |  | 2020-12-23
U.S. Boiler Co. | BURNHAM BY U.S. BOILER | ES25 | Water | LPG | Injection Type | FALSE | FALSE | 1 | FALSE | TRUE | TRUE |  | Stack Damper | Non-Condensing | Single-Stage | Cast Iron | Single-Speed |  |  |  | 140000 | 119000 | [9 empty] | 85 |  | Federally-Regulated Consumer Product | 2020-12-23 | 2101366 |  |  | 2020-12-23
U.S. Boiler Co. | BURNHAM BY U.S. BOILER | V8H4WESH | Water | Oil | Power | FALSE | FALSE | 1 | FALSE | TRUE | TRUE |  | Electro-Mechanical Flue Damper | Non-Condensing | Single-Stage | Cast Iron |  |  |  |  | 170000 | 148000 | [9 empty] | 87 |  | Federally-Regulated Consumer Product | 2020-12-23 | 205151666 |  |  | 2020-12-23
Slant / Fin Corp. | SLANT/FIN | VGH-200-CO | Water | Natural Gas | Pressure | FALSE | FALSE | 1 | FALSE | TRUE | FALSE |  | None | Condensing | Step Modulating | Other | Multiple-Speed |  |  |  | 180000 | 168000 | [9 empty] | 95.2 |  | Federally-Regulated Consumer Product | 2020-12-23 | 204544190 |  |  | 2020-12-23
Slant / Fin Corp. | SLANT/FIN | VGH-150-CH | Water | LPG | Pressure | FALSE | FALSE | 1 | FALSE | TRUE | FALSE |  | None | Condensing | Step Modulating | Other | Multiple-Speed |  |  |  | 150000 | 140000 | [9 empty] | 95.2 |  | Federally-Regulated Consumer Product | 2020-12-23 | 204544188 |  |  | 2020-12-23
Slant / Fin Corp. | SLANT/FIN | TRDV-30-1.00PT | Water | Oil | Power | FALSE | FALSE | 1 | FALSE | TRUE | FALSE |  | None | Non-Condensing | Single-Stage | Cast Iron | Single-Speed |  |  |  | 140000 | 121000 | [9 empty] | 86.5 |  | Federally-Regulated Consumer Product | 2020-12-23 | 5378620 |  |  | 2020-12-23
Slant / Fin Corp. | SLANT/FIN | TRDV-30-0.85 | Water | Oil | Power | FALSE | FALSE | 1 | FALSE | TRUE | FALSE |  | None | Non-Condensing | Single-Stage | Cast Iron | Single-Speed |  |  |  | 119000 | 104000 | [9 empty] | 87.2 |  | Federally-Regulated Consumer Product | 2020-12-23 | 5156993 |  |  | 2020-12-23
Slant / Fin Corp. | SLANT/FIN | VGH-150-CO | Water | LPG | Pressure | FALSE | FALSE | 1 | FALSE | TRUE | FALSE |  | None | Condensing | Step Modulating | Other | Multiple-Speed |  |  |  | 120000 | 111000 | [9 empty] | 95.2 |  | Federally-Regulated Consumer Product | 2020-12-23 | 204544187 |  |  | 2020-12-23
Slant / Fin Corp. | SLANT/FIN | VGH-90-CO | Water | Natural Gas | Pressure | FALSE | FALSE | 1 | FALSE | TRUE | FALSE |  | None | Condensing | Step Modulating | Other | Multiple-Speed |  |  |  | 80000 | 74000 | [9 empty] | 95.2 |  | Federally-Regulated Consumer Product | 2020-12-23 | 204544184 |  |  | 2020-12-23
Slant / Fin Corp. | SLANT/FIN | VGH-150-CO | Water | Natural Gas | Pressure | FALSE | FALSE | 1 | FALSE | TRUE | FALSE |  | None | Condensing | Step Modulating | Other | Multiple-Speed |  |  |  | 120000 | 111000 | [9 empty] | 95.2 |  | Federally-Regulated Consumer Product | 2020-12-23 | 204544187 |  |  | 2020-12-23
Slant / Fin Corp. | SLANT/FIN | VGH-180-CH | Water | Natural Gas | Pressure | FALSE | FALSE | 1 | FALSE | TRUE | FALSE |  | None | Condensing | Step Modulating | Other | Multiple-Speed |  |  |  | 180000 | 168000 | [9 empty] | 95.2 |  | Federally-Regulated Consumer Product | 2020-12-23 | 204544189 |  |  | 2020-12-23
Slant / Fin Corp. | SLANT/FIN | TRDV-30-1.00 | Water | Oil | Power | FALSE | FALSE | 1 | FALSE | TRUE | FALSE |  | None | Non-Condensing | Single-Stage | Cast Iron | Single-Speed |  |  |  | 140000 | 121000 | [9 empty] | 86.5 |  | Federally-Regulated Consumer Product | 2020-12-23 | 5189853 |  |  | 2020-12-23
Slant / Fin Corp. | SLANT/FIN | VGH-200-CO | Water | LPG | Pressure | FALSE | FALSE | 1 | FALSE | TRUE | FALSE |  | None | Condensing | Step Modulating | Other | Multiple-Speed |  |  |  | 180000 | 168000 | [9 empty] | 95.2 |  | Federally-Regulated Consumer Product | 2020-12-23 | 204544190 |  |  | 2020-12-23
Slant / Fin Corp. | SLANT/FIN | VGH-150-CH | Water | Natural Gas | Pressure | FALSE | FALSE | 1 | FALSE | TRUE | FALSE |  | None | Condensing | Step Modulating | Other | Multiple-Speed |  |  |  | 150000 | 140000 | [9 empty] | 95.2 |  | Federally-Regulated Consumer Product | 2020-12-23 | 204544188 |  |  | 2020-12-23
Slant / Fin Corp. | SLANT/FIN | TRDV-30-0.85P | Water | Oil | Power | FALSE | FALSE | 1 | FALSE | TRUE | FALSE |  | None | Non-Condensing | Single-Stage | Cast Iron | Single-Speed |  |  |  | 119000 | 104000 | [9 empty] | 87.2 |  | Federally-Regulated Consumer Product | 2020-12-23 | 5378616 |  |  | 2020-12-23
Slant / Fin Corp. | SLANT/FIN | VGH-180-CH | Water | LPG | Pressure | FALSE | FALSE | 1 | FALSE | TRUE | FALSE |  | None | Condensing | Step Modulating | Other | Multiple-Speed |  |  |  | 180000 | 168000 | [9 empty] | 95.2 |  | Federally-Regulated Consumer Product | 2020-12-23 | 204544189 |  |  | 2020-12-23
Slant / Fin Corp. | SLANT/FIN | VGH-80-CH | Water | LPG | Pressure | FALSE | FALSE | 1 | FALSE | TRUE | FALSE |  | None | Condensing | Step Modulating | Other | Multiple-Speed |  |  |  | 80000 | 74000 | [9 empty] | 95.2 |  | Federally-Regulated Consumer Product | 2020-12-23 | 204544183 |  |  | 2020-12-23
Slant / Fin Corp. | SLANT/FIN | VGH-100-CH | Water | Natural Gas | Pressure | FALSE | FALSE | 1 | FALSE | TRUE | FALSE |  | None | Condensing | Step Modulating | Other | Multiple-Speed |  |  |  | 100000 | 93000 | [9 empty] | 95.2 |  | Federally-Regulated Consumer Product | 2020-12-23 | 204544185 |  |  | 2020-12-23
Slant / Fin Corp. | SLANT/FIN | TRDV-30-1.00P | Water | Oil | Power | FALSE | FALSE | 1 | FALSE | TRUE | FALSE |  | None | Non-Condensing | Single-Stage | Cast Iron | Single-Speed |  |  |  | 140000 | 121000 | [9 empty] | 86.5 |  | Federally-Regulated Consumer Product | 2020-12-23 | 5378618 |  |  | 2020-12-23
Slant / Fin Corp. | SLANT/FIN | TRDV-30-1.10 | Water | Oil | Power | FALSE | FALSE | 1 | FALSE | TRUE | FALSE |  | None | Non-Condensing | Single-Stage | Cast Iron | Single-Speed |  |  |  | 154000 | 133000 | [9 empty] | 86.2 |  | Federally-Regulated Consumer Product | 2020-12-23 | 5189854 |  |  | 2020-12-23
Slant / Fin Corp. | SLANT/FIN | VGH-120-CH | Water | LPG | Pressure | FALSE | FALSE | 1 | FALSE | TRUE | FALSE |  | None | Condensing | Step Modulating | Other | Multiple-Speed |  |  |  | 120000 | 111000 | [9 empty] | 95.2 |  | Federally-Regulated Consumer Product | 2020-12-23 | 204544186 |  |  | 2020-12-23
Slant / Fin Corp. | SLANT/FIN | TRDV-30-0.85PT | Water | Oil | Power | FALSE | FALSE | 1 | FALSE | TRUE | FALSE |  | None | Non-Condensing | Single-Stage | Cast Iron | Single-Speed |  |  |  | 119000 | 104000 | [9 empty] | 87.2 |  | Federally-Regulated Consumer Product | 2020-12-23 | 5378617 |  |  | 2020-12-23
Slant / Fin Corp. | SLANT/FIN | VGH-90-CO | Water | LPG | Pressure | FALSE | FALSE | 1 | FALSE | TRUE | FALSE |  | None | Condensing | Step Modulating | Other | Multiple-Speed |  |  |  | 80000 | 74000 | [9 empty] | 95.2 |  | Federally-Regulated Consumer Product | 2020-12-23 | 204544184 |  |  | 2020-12-23
Slant / Fin Corp. | SLANT/FIN | VGH-100-CH | Water | LPG | Pressure | FALSE | FALSE | 1 | FALSE | TRUE | FALSE |  | None | Condensing | Step Modulating | Other | Multiple-Speed |  |  |  | 100000 | 93000 | [9 empty] | 95.2 |  | Federally-Regulated Consumer Product | 2020-12-23 | 204544185 |  |  | 2020-12-23
Slant / Fin Corp. | SLANT/FIN | VGH-120-CH | Water | Natural Gas | Pressure | FALSE | FALSE | 1 | FALSE | TRUE | FALSE |  | None | Condensing | Step Modulating | Other | Multiple-Speed |  |  |  | 120000 | 111000 | [9 empty] | 95.2 |  | Federally-Regulated Consumer Product | 2020-12-23 | 204544186 |  |  | 2020-12-23
Slant / Fin Corp. | SLANT/FIN | VGH-80-CH | Water | Natural Gas | Pressure | FALSE | FALSE | 1 | FALSE | TRUE | FALSE |  | None | Condensing | Step Modulating | Other | Multiple-Speed |  |  |  | 80000 | 74000 | [9 empty] | 95.2 |  | Federally-Regulated Consumer Product | 2020-12-23 | 204544183 |  |  | 2020-12-23
Slant / Fin Corp. | SLANT/FIN | TRDV-30-1.10PT | Water | Oil | Power | FALSE | FALSE | 1 | FALSE | TRUE | FALSE |  | None | Non-Condensing | Single-Stage | Cast Iron | Single-Speed |  |  |  | 154000 | 133000 | [9 empty] | 86.2 |  | Federally-Regulated Consumer Product | 2020-12-23 | 5378621 |  |  | 2020-12-23
Slant / Fin Corp. | SLANT/FIN | TRDV-30-1.10P | Water | Oil | Power | FALSE | FALSE | 1 | FALSE | TRUE | FALSE |  | None | Non-Condensing | Single-Stage | Cast Iron | Single-Speed |  |  |  | 154000 | 133000 | [9 empty] | 86.2 |  | Federally-Regulated Consumer Product | 2020-12-23 | 5378622 |  |  | 2020-12-23
U.S. Boiler Co. | PurePro | AG4 | Water | LPG | Injection Type | FALSE | FALSE | 1 | FALSE | TRUE | TRUE |  | Stack Damper | Non-Condensing | Single-Stage | Cast Iron | Single-Speed |  |  |  | 105000 | 88000 | [9 empty] | 84 |  | Federally-Regulated Consumer Product | 2020-12-09 | 200082898 |  |  | 2020-12-23
U.S. Boiler Co. | PurePro | AG6 | Water | LPG | Injection Type | FALSE | FALSE | 1 | FALSE | TRUE | TRUE |  | Stack Damper | Non-Condensing | Single-Stage | Cast Iron | Single-Speed |  |  |  | 175000 | 146000 | [9 empty] | 84 |  | Federally-Regulated Consumer Product | 2020-12-09 | 200082902 |  |  | 2020-12-23
U.S. Boiler Co. | PurePro | AG6 | Water | Natural Gas | Injection Type | FALSE | FALSE | 1 | FALSE | TRUE | TRUE |  | Stack Damper | Non-Condensing | Single-Stage | Cast Iron | Single-Speed |  |  |  | 175000 | 146000 | [9 empty] | 84 |  | Federally-Regulated Consumer Product | 2020-12-09 | 200082902 |  |  | 2020-12-23
U.S. Boiler Co. | PurePro | AG5 | Water | LPG | Injection Type | FALSE | FALSE | 1 | FALSE | TRUE | TRUE |  | Stack Damper | Non-Condensing | Single-Stage | Cast Iron | Single-Speed |  |  |  | 140000 | 117000 | [9 empty] | 84 |  | Federally-Regulated Consumer Product | 2020-12-09 | 200082900 |  |  | 2020-12-23
U.S. Boiler Co. | PurePro | AG5 | Water | Natural Gas | Injection Type | FALSE | FALSE | 1 | FALSE | TRUE | TRUE |  | Stack Damper | Non-Condensing | Single-Stage | Cast Iron | Single-Speed |  |  |  | 140000 | 117000 | [9 empty] | 84 |  | Federally-Regulated Consumer Product | 2020-12-09 | 200082900 |  |  | 2020-12-23
U.S. Boiler Co. | PurePro | AG3 | Water | Natural Gas | Injection Type | FALSE | FALSE | 1 | FALSE | TRUE | TRUE |  | Stack Damper | Non-Condensing | Single-Stage | Cast Iron | Single-Speed |  |  |  | 70000 | 59000 | [9 empty] | 84 |  | Federally-Regulated Consumer Product | 2020-12-09 | 200082896 |  |  | 2020-12-23
U.S. Boiler Co. | PurePro | AG3 | Water | LPG | Injection Type | FALSE | FALSE | 1 | FALSE | TRUE | TRUE |  | Stack Damper | Non-Condensing | Single-Stage | Cast Iron | Single-Speed |  |  |  | 70000 | 59000 | [9 empty] | 84 |  | Federally-Regulated Consumer Product | 2020-12-09 | 200082896 |  |  | 2020-12-23
U.S. Boiler Co. | PurePro | AG4 | Water | Natural Gas | Injection Type | FALSE | FALSE | 1 | FALSE | TRUE | TRUE |  | Stack Damper | Non-Condensing | Single-Stage | Cast Iron | Single-Speed |  |  |  | 105000 | 88000 | [9 empty] | 84 |  | Federally-Regulated Consumer Product | 2020-12-09 | 200082898 |  |  | 2020-12-23
U.S. Boiler Co. | RAND & REARDON BOILER WORKS | RRO-3C-092E | Water | Oil | Power | FALSE | FALSE | 1 | TRUE |  | TRUE |  | None | Non-Condensing | Single-Stage | Cast Iron | Single-Speed |  |  |  | 105000 | 92000 | [9 empty] | 87 |  | Federally-Regulated Consumer Product | 2020-12-23 | 205652314 |  |  | 2020-12-23
U.S. Boiler Co. | RAND & REARDON BOILER WORKS | RRG067E | Water | LPG | Injection Type | FALSE | FALSE | 1 | FALSE | TRUE | TRUE |  | Stack Damper | Non-Condensing | Single-Stage | Cast Iron | Single-Speed |  |  |  | 67000 | 56000 | [9 empty] | 84 |  | Federally-Regulated Consumer Product | 2020-12-23 | 203314110 |  |  | 2020-12-23
U.S. Boiler Co. | RAND & REARDON BOILER WORKS | RRO-3-122E | Water | Oil | Power | FALSE | FALSE | 1 | FALSE | TRUE | TRUE |  | None | Non-Condensing | Single-Stage | Cast Iron | Single-Speed |  |  |  | 140000 | 122000 | [9 empty] | 86.3 |  | Federally-Regulated Consumer Product | 2020-12-23 | 205652263 |  |  | 2020-12-23
U.S. Boiler Co. | RAND & REARDON BOILER WORKS | RRG201E | Water | LPG | Injection Type | FALSE | FALSE | 1 | FALSE | TRUE | TRUE |  | Stack Damper | Non-Condensing | Single-Stage | Cast Iron | Single-Speed |  |  |  | 201000 | 169000 | [9 empty] | 84 |  | Federally-Regulated Consumer Product | 2020-12-23 | 203314114 |  |  | 2020-12-23
U.S. Boiler Co. | RAND & REARDON BOILER WORKS | RRG268E | Water | Natural Gas | Injection Type | FALSE | FALSE | 1 | FALSE | TRUE | TRUE |  | Stack Damper | Non-Condensing | Single-Stage | Cast Iron | Single-Speed |  |  |  | 268000 | 225000 | [9 empty] | 84 |  | Federally-Regulated Consumer Product | 2020-12-23 | 203314116 |  |  | 2020-12-23
U.S. Boiler Co. | RAND & REARDON BOILER WORKS | RRG234E | Water | LPG | Injection Type | FALSE | FALSE | 1 | FALSE | TRUE | TRUE |  | Stack Damper | Non-Condensing | Single-Stage | Cast Iron | Single-Speed |  |  |  | 234000 | 197000 | [9 empty] | 84 |  | Federally-Regulated Consumer Product | 2020-12-23 | 203314115 |  |  | 2020-12-23
U.S. Boiler Co. | RAND & REARDON BOILER WORKS | RRG201E | Water | Natural Gas | Injection Type | FALSE | FALSE | 1 | FALSE | TRUE | TRUE |  | Stack Damper | Non-Condensing | Single-Stage | Cast Iron | Single-Speed |  |  |  | 201000 | 169000 | [9 empty] | 84 |  | Federally-Regulated Consumer Product | 2020-12-23 | 203314114 |  |  | 2020-12-23
U.S. Boiler Co. | RAND & REARDON BOILER WORKS | RRG134E | Water | Natural Gas | Injection Type | FALSE | FALSE | 1 | FALSE | TRUE | TRUE |  | Stack Damper | Non-Condensing | Single-Stage | Cast Iron | Single-Speed |  |  |  | 134000 | 113000 | [9 empty] | 84 |  | Federally-Regulated Consumer Product | 2020-12-23 | 203314112 |  |  | 2020-12-23
U.S. Boiler Co. | RAND & REARDON BOILER WORKS | RRG167E | Water | Natural Gas | Injection Type | FALSE | FALSE | 1 | FALSE | TRUE | TRUE |  | Stack Damper | Non-Condensing | Single-Stage | Cast Iron | Single-Speed |  |  |  | 167000 | 140000 | [9 empty] | 84 |  | Federally-Regulated Consumer Product | 2020-12-23 | 203314113 |  |  | 2020-12-23
U.S. Boiler Co. | RAND & REARDON BOILER WORKS | RRG234E | Water | Natural Gas | Injection Type | FALSE | FALSE | 1 | FALSE | TRUE | TRUE |  | Stack Damper | Non-Condensing | Single-Stage | Cast Iron | Single-Speed |  |  |  | 234000 | 197000 | [9 empty] | 84 |  | Federally-Regulated Consumer Product | 2020-12-23 | 203314115 |  |  | 2020-12-23
U.S. Boiler Co. | RAND & REARDON BOILER WORKS | RRG100E | Water | Natural Gas | Injection Type | FALSE | FALSE | 1 | FALSE | TRUE | TRUE |  | Stack Damper | Non-Condensing | Single-Stage | Cast Iron | Single-Speed |  |  |  | 100000 | 84000 | [9 empty] | 84 |  | Federally-Regulated Consumer Product | 2020-12-23 | 203314111 |  |  | 2020-12-23
U.S. Boiler Co. | RAND & REARDON BOILER WORKS | RRO-3C-122E | Water | Oil | Power | FALSE | FALSE | 1 | TRUE |  | TRUE |  | None | Non-Condensing | Single-Stage | Cast Iron | Single-Speed |  |  |  | 140000 | 122000 | [9 empty] | 86.3 |  | Federally-Regulated Consumer Product | 2020-12-23 | 205652315 |  |  | 2020-12-23
U.S. Boiler Co. | RAND & REARDON BOILER WORKS | RRO-3-092E | Water | Oil | Power | FALSE | FALSE | 1 | FALSE | TRUE | TRUE |  | None | Non-Condensing | Single-Stage | Cast Iron | Single-Speed |  |  |  | 105000 | 92000 | [9 empty] | 87 |  | Federally-Regulated Consumer Product | 2020-12-23 | 205652262 |  |  | 2020-12-23
U.S. Boiler Co. | RAND & REARDON BOILER WORKS | RRO-4-182E | Water | Oil | Power | FALSE | FALSE | 1 | FALSE | TRUE | TRUE |  | None | Non-Condensing | Single-Stage | Cast Iron | Single-Speed |  |  |  | 210000 | 182000 | [9 empty] | 86 |  | Federally-Regulated Consumer Product | 2020-12-23 | 205652265 |  |  | 2020-12-23
U.S. Boiler Co. | RAND & REARDON BOILER WORKS | RRO-4C-182E | Water | Oil | Power | FALSE | FALSE | 1 | TRUE |  | TRUE |  | None | Non-Condensing | Single-Stage | Cast Iron | Single-Speed |  |  |  | 210000 | 182000 | [9 empty] | 86 |  | Federally-Regulated Consumer Product | 2020-12-23 | 205652317 |  |  | 2020-12-23
U.S. Boiler Co. | RAND & REARDON BOILER WORKS | RRO-4-148E | Water | Oil | Power | FALSE | FALSE | 1 | FALSE | TRUE | TRUE |  | None | Non-Condensing | Single-Stage | Cast Iron | Single-Speed |  |  |  | 168000 | 148000 | [9 empty] | 87 |  | Federally-Regulated Consumer Product | 2020-12-23 | 205652264 |  |  | 2020-12-23
U.S. Boiler Co. | RAND & REARDON BOILER WORKS | RRG134E | Water | LPG | Injection Type | FALSE | FALSE | 1 | FALSE | TRUE | TRUE |  | Stack Damper | Non-Condensing | Single-Stage | Cast Iron | Single-Speed |  |  |  | 134000 | 113000 | [9 empty] | 84 |  | Federally-Regulated Consumer Product | 2020-12-23 | 203314112 |  |  | 2020-12-23
U.S. Boiler Co. | RAND & REARDON BOILER WORKS | RRO-4C-148E | Water | Oil | Power | FALSE | FALSE | 1 | TRUE |  | TRUE |  | None | Non-Condensing | Single-Stage | Cast Iron | Single-Speed |  |  |  | 168000 | 148000 | [9 empty] | 87 |  | Federally-Regulated Consumer Product | 2020-12-23 | 205652316 |  |  | 2020-12-23
U.S. Boiler Co. | RAND & REARDON BOILER WORKS | RRG268E | Water | LPG | Injection Type | FALSE | FALSE | 1 | FALSE | TRUE | TRUE |  | Stack Damper | Non-Condensing | Single-Stage | Cast Iron | Single-Speed |  |  |  | 268000 | 225000 | [9 empty] | 84 |  | Federally-Regulated Consumer Product | 2020-12-23 | 203314116 |  |  | 2020-12-23
U.S. Boiler Co. | RAND & REARDON BOILER WORKS | RRG100E | Water | LPG | Injection Type | FALSE | FALSE | 1 | FALSE | TRUE | TRUE |  | Stack Damper | Non-Condensing | Single-Stage | Cast Iron | Single-Speed |  |  |  | 100000 | 84000 | [9 empty] | 84 |  | Federally-Regulated Consumer Product | 2020-12-23 | 203314111 |  |  | 2020-12-23
U.S. Boiler Co. | RAND & REARDON BOILER WORKS | RRG067E | Water | Natural Gas | Injection Type | FALSE | FALSE | 1 | FALSE | TRUE | TRUE |  | Stack Damper | Non-Condensing | Single-Stage | Cast Iron | Single-Speed |  |  |  | 67000 | 56000 | [9 empty] | 84 |  | Federally-Regulated Consumer Product | 2020-12-23 | 203314110 |  |  | 2020-12-23
U.S. Boiler Co. | RAND & REARDON BOILER WORKS | RRG167E | Water | LPG | Injection Type | FALSE | FALSE | 1 | FALSE | TRUE | TRUE |  | Stack Damper | Non-Condensing | Single-Stage | Cast Iron | Single-Speed |  |  |  | 167000 | 140000 | [9 empty] | 84 |  | Federally-Regulated Consumer Product | 2020-12-23 | 203314113 |  |  | 2020-12-23
U.S. Boiler Co. | PurePro | AG4 | Water | LPG | Injection Type | FALSE | FALSE | 1 | FALSE | TRUE | TRUE |  | Stack Damper | Non-Condensing | Single-Stage | Cast Iron | Single-Speed |  |  |  | 105000 | 88000 | [9 empty] | 84 |  | Federally-Regulated Consumer Product | 2020-12-23 | 200082898 |  |  | 2020-12-23
U.S. Boiler Co. | PurePro | AG6 | Water | LPG | Injection Type | FALSE | FALSE | 1 | FALSE | TRUE | TRUE |  | Stack Damper | Non-Condensing | Single-Stage | Cast Iron | Single-Speed |  |  |  | 175000 | 146000 | [9 empty] | 84 |  | Federally-Regulated Consumer Product | 2020-12-23 | 200082902 |  |  | 2020-12-23
U.S. Boiler Co. | PurePro | AG6 | Water | Natural Gas | Injection Type | FALSE | FALSE | 1 | FALSE | TRUE | TRUE |  | Stack Damper | Non-Condensing | Single-Stage | Cast Iron | Single-Speed |  |  |  | 175000 | 146000 | [9 empty] | 84 |  | Federally-Regulated Consumer Product | 2020-12-23 | 200082902 |  |  | 2020-12-23
U.S. Boiler Co. | PurePro | AG5 | Water | LPG | Injection Type | FALSE | FALSE | 1 | FALSE | TRUE | TRUE |  | Stack Damper | Non-Condensing | Single-Stage | Cast Iron | Single-Speed |  |  |  | 140000 | 117000 | [9 empty] | 84 |  | Federally-Regulated Consumer Product | 2020-12-23 | 200082900 |  |  | 2020-12-23
U.S. Boiler Co. | PurePro | AG5 | Water | Natural Gas | Injection Type | FALSE | FALSE | 1 | FALSE | TRUE | TRUE |  | Stack Damper | Non-Condensing | Single-Stage | Cast Iron | Single-Speed |  |  |  | 140000 | 117000 | [9 empty] | 84 |  | Federally-Regulated Consumer Product | 2020-12-23 | 200082900 |  |  | 2020-12-23
U.S. Boiler Co. | PurePro | AG3 | Water | Natural Gas | Injection Type | FALSE | FALSE | 1 | FALSE | TRUE | TRUE |  | Stack Damper | Non-Condensing | Single-Stage | Cast Iron | Single-Speed |  |  |  | 70000 | 59000 | [9 empty] | 84 |  | Federally-Regulated Consumer Product | 2020-12-23 | 200082896 |  |  | 2020-12-23
U.S. Boiler Co. | PurePro | AG3 | Water | LPG | Injection Type | FALSE | FALSE | 1 | FALSE | TRUE | TRUE |  | Stack Damper | Non-Condensing | Single-Stage | Cast Iron | Single-Speed |  |  |  | 70000 | 59000 | [9 empty] | 84 |  | Federally-Regulated Consumer Product | 2020-12-23 | 200082896 |  |  | 2020-12-23
U.S. Boiler Co. | PurePro | AG4 | Water | Natural Gas | Injection Type | FALSE | FALSE | 1 | FALSE | TRUE | TRUE |  | Stack Damper | Non-Condensing | Single-Stage | Cast Iron | Single-Speed |  |  |  | 105000 | 88000 | [9 empty] | 84 |  | Federally-Regulated Consumer Product | 2020-12-23 | 200082898 |  |  | 2020-12-23
U.S. Boiler Co. | PurePro | AO-4-120E | Water | Oil | Power | FALSE | FALSE | 1 | FALSE | TRUE | TRUE |  | None | Non-Condensing | Single-Stage | Cast Iron | Single-Speed |  |  |  | 168000 | 148000 | [9 empty] | 87 |  | Federally-Regulated Consumer Product | 2020-12-09 | 205652258 |  |  | 2020-12-23
U.S. Boiler Co. | PurePro | AOT-5-175E | Water | Oil | Power | FALSE | FALSE | 1 | TRUE |  | TRUE |  | None | Non-Condensing | Single-Stage | Cast Iron | Single-Speed |  |  |  | 245000 | 214000 | [9 empty] | 86.4 |  | Federally-Regulated Consumer Product | 2020-12-09 | 205652312 |  |  | 2020-12-23
U.S. Boiler Co. | PurePro | AOT-5-190E | Water | Oil | Power | FALSE | FALSE | 1 | TRUE |  | TRUE |  | None | Non-Condensing | Single-Stage | Cast Iron | Single-Speed |  |  |  | 266000 | 231000 | [9 empty] | 86.1 |  | Federally-Regulated Consumer Product | 2020-12-09 | 205652313 |  |  | 2020-12-23
U.S. Boiler Co. | PurePro | AO-5-190E | Water | Oil | Power | FALSE | FALSE | 1 | FALSE | TRUE | TRUE |  | None | Non-Condensing | Single-Stage | Cast Iron | Single-Speed |  |  |  | 266000 | 231000 | [9 empty] | 86.1 |  | Federally-Regulated Consumer Product | 2020-12-09 | 205652261 |  |  | 2020-12-23
U.S. Boiler Co. | PurePro | AOT-4-120E | Water | Oil | Power | FALSE | FALSE | 1 | TRUE |  | TRUE |  | None | Non-Condensing | Single-Stage | Cast Iron | Single-Speed |  |  |  | 168000 | 148000 | [9 empty] | 87 |  | Federally-Regulated Consumer Product | 2020-12-09 | 205652310 |  |  | 2020-12-23
U.S. Boiler Co. | PurePro | AOT-4-150E | Water | Oil | Power | FALSE | FALSE | 1 | TRUE |  | TRUE |  | None | Non-Condensing | Single-Stage | Cast Iron | Single-Speed |  |  |  | 210000 | 182000 | [9 empty] | 86 |  | Federally-Regulated Consumer Product | 2020-12-09 | 205652311 |  |  | 2020-12-23
U.S. Boiler Co. | PurePro | AOT-3-075E | Water | Oil | Power | FALSE | FALSE | 1 | TRUE |  | TRUE |  | None | Non-Condensing | Single-Stage | Cast Iron | Single-Speed |  |  |  | 105000 | 92000 | [9 empty] | 87 |  | Federally-Regulated Consumer Product | 2020-12-09 | 205652308 |  |  | 2020-12-23
U.S. Boiler Co. | PurePro | AO-3-075E | Water | Oil | Power | FALSE | FALSE | 1 | FALSE | TRUE | TRUE |  | None | Non-Condensing | Single-Stage | Cast Iron | Single-Speed |  |  |  | 105000 | 92000 | [9 empty] | 87 |  | Federally-Regulated Consumer Product | 2020-12-09 | 205652256 |  |  | 2020-12-23
U.S. Boiler Co. | PurePro | AO-4-150E | Water | Oil | Power | FALSE | FALSE | 1 | FALSE | TRUE | TRUE |  | None | Non-Condensing | Single-Stage | Cast Iron | Single-Speed |  |  |  | 210000 | 182000 | [9 empty] | 86 |  | Federally-Regulated Consumer Product | 2020-12-09 | 205652259 |  |  | 2020-12-23
U.S. Boiler Co. | PurePro | AO-3-100E | Water | Oil | Power | FALSE | FALSE | 1 | FALSE | TRUE | TRUE |  | None | Non-Condensing | Single-Stage | Cast Iron | Single-Speed |  |  |  | 140000 | 122000 | [9 empty] | 86.3 |  | Federally-Regulated Consumer Product | 2020-12-09 | 205652257 |  |  | 2020-12-23
U.S. Boiler Co. | PurePro | AOT-3-100E | Water | Oil | Power | FALSE | FALSE | 1 | TRUE |  | TRUE |  | None | Non-Condensing | Single-Stage | Cast Iron | Single-Speed |  |  |  | 140000 | 122000 | [9 empty] | 86.3 |  | Federally-Regulated Consumer Product | 2020-12-09 | 205652309 |  |  | 2020-12-23
U.S. Boiler Co. | PurePro | AO-5-175E | Water | Oil | Power | FALSE | FALSE | 1 | FALSE | TRUE | TRUE |  | None | Non-Condensing | Single-Stage | Cast Iron | Single-Speed |  |  |  | 245000 | 214000 | [9 empty] | 86.4 |  | Federally-Regulated Consumer Product | 2020-12-09 | 205652260 |  |  | 2020-12-23
U.S. Boiler Co. | Heritage | HG05E | Water | Natural Gas | Injection Type | FALSE | FALSE | 1 | FALSE | TRUE | TRUE |  | Stack Damper | Non-Condensing | Single-Stage | Cast Iron | Single-Speed |  |  |  | 134000 | 113000 | [9 empty] | 84 |  | Federally-Regulated Consumer Product | 2020-12-09 | 203427725 |  |  | 2020-12-23
U.S. Boiler Co. | Heritage | HG05E | Water | LPG | Injection Type | FALSE | FALSE | 1 | FALSE | TRUE | TRUE |  | Stack Damper | Non-Condensing | Single-Stage | Cast Iron | Single-Speed |  |  |  | 134000 | 113000 | [9 empty] | 84 |  | Federally-Regulated Consumer Product | 2020-12-09 | 203427725 |  |  | 2020-12-23
U.S. Boiler Co. | Heritage | HG04E | Water | Natural Gas | Injection Type | FALSE | FALSE | 1 | FALSE | TRUE | TRUE |  | Stack Damper | Non-Condensing | Single-Stage | Cast Iron | Single-Speed |  |  |  | 100000 | 84000 | [9 empty] | 84 |  | Federally-Regulated Consumer Product | 2020-12-09 | 203427702 |  |  | 2020-12-23
U.S. Boiler Co. | Heritage | HG04E | Water | LPG | Injection Type | FALSE | FALSE | 1 | FALSE | TRUE | TRUE |  | Stack Damper | Non-Condensing | Single-Stage | Cast Iron | Single-Speed |  |  |  | 100000 | 84000 | [9 empty] | 84 |  | Federally-Regulated Consumer Product | 2020-12-09 | 203427702 |  |  | 2020-12-23
U.S. Boiler Co. | Heritage | HG03E | Water | Natural Gas | Injection Type | FALSE | FALSE | 1 | FALSE | TRUE | TRUE |  | Stack Damper | Non-Condensing | Single-Stage | Cast Iron | Single-Speed |  |  |  | 67000 | 56000 | [9 empty] | 84 |  | Federally-Regulated Consumer Product | 2020-12-09 | 203427669 |  |  | 2020-12-23
U.S. Boiler Co. | Heritage | HG02E | Water | LPG | Injection Type | FALSE | FALSE | 1 | FALSE | TRUE | TRUE |  | Stack Damper | Non-Condensing | Single-Stage | Cast Iron | Single-Speed |  |  |  | 38000 | 32000 | [9 empty] | 84 |  | Federally-Regulated Consumer Product | 2020-12-09 | 203427636 |  |  | 2020-12-23
U.S. Boiler Co. | Heritage | HG06E | Water | Natural Gas | Injection Type | FALSE | FALSE | 1 | FALSE | TRUE | TRUE |  | Stack Damper | Non-Condensing | Single-Stage | Cast Iron | Single-Speed |  |  |  | 167000 | 140000 | [9 empty] | 84 |  | Federally-Regulated Consumer Product | 2020-12-09 | 203427742 |  |  | 2020-12-23
U.S. Boiler Co. | Heritage | HG06E | Water | LPG | Injection Type | FALSE | FALSE | 1 | FALSE | TRUE | TRUE |  | Stack Damper | Non-Condensing | Single-Stage | Cast Iron | Single-Speed |  |  |  | 167000 | 140000 | [9 empty] | 84 |  | Federally-Regulated Consumer Product | 2020-12-09 | 203427742 |  |  | 2020-12-23
U.S. Boiler Co. | Heritage | HG02E | Water | Natural Gas | Injection Type | FALSE | FALSE | 1 | FALSE | TRUE | TRUE |  | Stack Damper | Non-Condensing | Single-Stage | Cast Iron | Single-Speed |  |  |  | 38000 | 32000 | [9 empty] | 84 |  | Federally-Regulated Consumer Product | 2020-12-09 | 203427636 |  |  | 2020-12-23
U.S. Boiler Co. | Heritage | HG03E | Water | LPG | Injection Type | FALSE | FALSE | 1 | FALSE | TRUE | TRUE |  | Stack Damper | Non-Condensing | Single-Stage | Cast Iron | Single-Speed |  |  |  | 67000 | 56000 | [9 empty] | 84 |  | Federally-Regulated Consumer Product | 2020-12-09 | 203427669 |  |  | 2020-12-23
NY Thermal Inc. | NTI | TX151 | Water | LPG | Power | FALSE | FALSE | 1 | FALSE | TRUE | FALSE |  | None | Condensing | Step Modulating | Other |  |  |  |  | 151000 | 139000 | [9 empty] | 94 |  | Federally-Regulated Consumer Product | 2020-12-23 | 6330421 |  |  | 2020-12-23
NY Thermal Inc. | NTI | TFT110 | Water | LPG | Power | FALSE | FALSE | 1 | FALSE | TRUE | FALSE |  | None | Condensing | Step Modulating | Other |  |  |  |  | 108000 | 99000 | [9 empty] | 95 |  | Federally-Regulated Consumer Product | 2020-12-23 | 5265771 |  |  | 2020-12-23
NY Thermal Inc. | NTI | TX51 | Water | Natural Gas | Power | FALSE | FALSE | 1 | FALSE | TRUE | FALSE |  | None | Condensing | Step Modulating | Other |  |  |  |  | 57000 | 52000 | [9 empty] | 94 |  | Federally-Regulated Consumer Product | 2020-12-23 | 6330418 |  |  | 2020-12-23
NY Thermal Inc. | NTI | FTVN110C | Water | LPG | Power | FALSE | FALSE | 1 | FALSE | TRUE | FALSE |  | None | Condensing | Step Modulating | Other | Variable-Speed |  |  |  | 110000 | 101000 | [9 empty] | 95 |  | Federally-Regulated Consumer Product | 2020-12-23 | 205708006 |  |  | 2020-12-23
NY Thermal Inc. | NTI | FTVN150 | Water | Natural Gas | Power | FALSE | FALSE | 1 | FALSE | TRUE | FALSE |  | None | Condensing | Step Modulating | Other | Variable-Speed |  |  |  | 150000 | 138000 | [9 empty] | 95 |  | Federally-Regulated Consumer Product | 2020-12-23 | 205708007 |  |  | 2020-12-23
NY Thermal Inc. | NTI | VM110P | Water | LPG | Power | FALSE | FALSE | 1 | FALSE | TRUE | FALSE |  | None | Condensing | Step Modulating | Other | Multiple-Speed |  |  |  | 110000 | 101000 | [9 empty] | 95 |  | Federally-Regulated Consumer Product | 2020-12-23 | 7550188 |  |  | 2020-12-23
NY Thermal Inc. | NTI | TRX150 | Water | LPG | Power | FALSE | FALSE | 1 | FALSE | TRUE | FALSE |  | None | Condensing | Step Modulating | Other | Variable-Speed |  |  |  | 150000 | 139000 | [9 empty] | 95 |  | Federally-Regulated Consumer Product | 2020-12-23 | 204420335 |  |  | 2020-12-23
NY Thermal Inc. | NTI | TRX199 | Water | Natural Gas | Power | FALSE | FALSE | 1 | FALSE | TRUE | FALSE |  | None | Condensing | Step Modulating | Other | Variable-Speed |  |  |  | 197000 | 184000 | [9 empty] | 95 |  | Federally-Regulated Consumer Product | 2020-12-23 | 204420337 |  |  | 2020-12-23
NY Thermal Inc. | NTI | FTV110 | Water | Natural Gas | Power | FALSE | FALSE | 1 | FALSE | TRUE | FALSE |  | None | Condensing | Step Modulating | Other |  |  |  |  | 110000 | 101000 | [9 empty] | 95 |  | Federally-Regulated Consumer Product | 2020-12-23 | 201851187 |  |  | 2020-12-23
NY Thermal Inc. | NTI | FTV110C | Water | LPG | Power | FALSE | FALSE | 1 | FALSE | TRUE | FALSE |  | None | Condensing | Step Modulating | Other | Multiple-Speed |  |  |  | 110000 | 101000 | [9 empty] | 95 |  | Federally-Regulated Consumer Product | 2020-12-23 | 201851189 |  |  | 2020-12-23
NY Thermal Inc. | NTI | FTV150 | Water | Natural Gas | Power | FALSE | FALSE | 1 | FALSE | TRUE | FALSE |  | None | Condensing | Step Modulating | Other |  |  |  |  | 150000 | 138000 | [9 empty] | 95 |  | Federally-Regulated Consumer Product | 2020-12-23 | 201851190 |  |  | 2020-12-23
NY Thermal Inc. | NTI | TFT85 | Water | LPG | Power | FALSE | FALSE | 1 | FALSE | TRUE | FALSE |  | None | Condensing | Step Modulating | Other |  |  |  |  | 85000 | 78000 | [9 empty] | 95 |  | Federally-Regulated Consumer Product | 2020-12-23 | 5265770 |  |  | 2020-12-23
NY Thermal Inc. | NTI | FTVN150 | Water | LPG | Power | FALSE | FALSE | 1 | FALSE | TRUE | FALSE |  | None | Condensing | Step Modulating | Other | Variable-Speed |  |  |  | 150000 | 138000 | [9 empty] | 95 |  | Federally-Regulated Consumer Product | 2020-12-23 | 205708007 |  |  | 2020-12-23
NY Thermal Inc. | NTI | LX200 | Water | LPG | Power | FALSE | FALSE | 1 | FALSE | TRUE | FALSE |  | None | Condensing | Step Modulating | Other |  |  |  |  | 199000 | 181000 | [9 empty] | 93.5 |  | Federally-Regulated Consumer Product | 2020-12-23 | 2100725 |  |  | 2020-12-23
NY Thermal Inc. | NTI | TRX150 | Water | Natural Gas | Power | FALSE | FALSE | 1 | FALSE | TRUE | FALSE |  | None | Condensing | Step Modulating | Other | Variable-Speed |  |  |  | 150000 | 139000 | [9 empty] | 95 |  | Federally-Regulated Consumer Product | 2020-12-23 | 204420335 |  |  | 2020-12-23
NY Thermal Inc. | NTI | TFT285 | Water | Natural Gas | Power | FALSE | FALSE | 1 | FALSE | TRUE | FALSE |  | None | Condensing | Step Modulating | Other |  |  |  |  | 285000 | 263000 | [9 empty] | 95 |  | Federally-Regulated Consumer Product | 2020-12-23 | 10491538 |  |  | 2020-12-23
NY Thermal Inc. | NTI | TRX120 | Water | Natural Gas | Power | FALSE | FALSE | 1 | FALSE | TRUE | FALSE |  | None | Condensing | Step Modulating | Other | Variable-Speed |  |  |  | 120000 | 111000 | [9 empty] | 95 |  | Federally-Regulated Consumer Product | 2020-12-23 | 202327357 |  |  | 2020-12-23
NY Thermal Inc. | NTI | FTVN150C | Water | LPG | Power | FALSE | FALSE | 1 | FALSE | TRUE | FALSE |  | None | Condensing | Step Modulating | Other | Variable-Speed |  |  |  | 150000 | 138000 | [9 empty] | 95 |  | Federally-Regulated Consumer Product | 2020-12-23 | 205708008 |  |  | 2020-12-23
NY Thermal Inc. | NTI | TFT285 | Water | LPG | Power | FALSE | FALSE | 1 | FALSE | TRUE | FALSE |  | None | Condensing | Step Modulating | Other |  |  |  |  | 285000 | 263000 | [9 empty] | 95 |  | Federally-Regulated Consumer Product | 2020-12-23 | 10491538 |  |  | 2020-12-23
NY Thermal Inc. | NTI | FTV150 | Water | LPG | Power | FALSE | FALSE | 1 | FALSE | TRUE | FALSE |  | None | Condensing | Step Modulating | Other |  |  |  |  | 150000 | 138000 | [9 empty] | 95 |  | Federally-Regulated Consumer Product | 2020-12-23 | 201851190 |  |  | 2020-12-23
NY Thermal Inc. | NTI | TRX110C | Water | LPG | Power | FALSE | FALSE | 1 | FALSE | TRUE | FALSE |  | None | Condensing | Step Modulating | Other | Variable-Speed |  |  |  | 106000 | 98000 | [9 empty] | 95.5 |  | Federally-Regulated Consumer Product | 2020-12-23 | 202327355 |  |  | 2020-12-23
NY Thermal Inc. | NTI | LX150 | Water | Natural Gas | Power | FALSE | FALSE | 1 | FALSE | TRUE | FALSE |  | None | Condensing | Step Modulating | Other |  |  |  |  | 150000 | 136000 | [9 empty] | 93.5 |  | Federally-Regulated Consumer Product | 2020-12-23 | 2100723 |  |  | 2020-12-23
NY Thermal Inc. | NTI | FTVN085 | Water | Natural Gas | Power | FALSE | FALSE | 1 | FALSE | TRUE | FALSE |  | None | Condensing | Step Modulating | Other | Variable-Speed |  |  |  | 85000 | 79000 | [9 empty] | 96 |  | Federally-Regulated Consumer Product | 2020-12-23 | 205708004 |  |  | 2020-12-23
NY Thermal Inc. | NTI | TFT201 | Water | Natural Gas | Power | FALSE | FALSE | 1 | FALSE | TRUE | FALSE |  | None | Condensing | Step Modulating | Other |  |  |  |  | 200000 | 185000 | [9 empty] | 95 |  | Federally-Regulated Consumer Product | 2020-12-23 | 202234784 |  |  | 2020-12-23
NY Thermal Inc. | NTI | CT120 | Water | Oil | Power | FALSE | FALSE | 1 | FALSE | TRUE | TRUE |  | None | Non-Condensing | Single-Stage | Cast Iron |  |  |  |  | 140000 | 121000 | [9 empty] | 85.1 |  | Federally-Regulated Consumer Product | 2020-12-23 | 4919456 |  |  | 2020-12-23
NY Thermal Inc. | NTI | TX200C | Water | Natural Gas | Power | FALSE | FALSE | 1 | FALSE | TRUE | FALSE |  | None | Condensing | Step Modulating | Other | Multiple-Speed |  |  |  | 120000 | 111000 | [9 empty] | 95 |  | Federally-Regulated Consumer Product | 2020-12-23 | 6746366 |  |  | 2020-12-23
NY Thermal Inc. | NTI | TRX085 | Water | LPG | Power | FALSE | FALSE | 1 | FALSE | TRUE | FALSE |  | None | Condensing | Step Modulating | Other | Variable-Speed |  |  |  | 85000 | 79000 | [9 empty] | 96 |  | Federally-Regulated Consumer Product | 2020-12-23 | 202327354 |  |  | 2020-12-23
NY Thermal Inc. | NTI | FTVN110 | Water | LPG | Power | FALSE | FALSE | 1 | FALSE | TRUE | FALSE |  | None | Condensing | Step Modulating | Other | Variable-Speed |  |  |  | 110000 | 101000 | [9 empty] | 95 |  | Federally-Regulated Consumer Product | 2020-12-23 | 205708005 |  |  | 2020-12-23
NY Thermal Inc. | NTI | LX300 | Water | Natural Gas | Power | FALSE | FALSE | 1 | FALSE | TRUE | FALSE |  | None | Condensing | Step Modulating | Other |  |  |  |  | 275000 | 251000 | [9 empty] | 93.7 |  | Federally-Regulated Consumer Product | 2020-12-23 | 2101735 |  |  | 2020-12-23
NY Thermal Inc. | NTI | TRX085 | Water | Natural Gas | Power | FALSE | FALSE | 1 | FALSE | TRUE | FALSE |  | None | Condensing | Step Modulating | Other | Variable-Speed |  |  |  | 85000 | 79000 | [9 empty] | 96 |  | Federally-Regulated Consumer Product | 2020-12-23 | 202327354 |  |  | 2020-12-23
NY Thermal Inc. | NTI | VM153P | Water | LPG | Power | FALSE | FALSE | 1 | FALSE | TRUE | FALSE |  | None | Condensing | Step Modulating | Other |  |  |  |  | 154000 | 141000 | [9 empty] | 95 |  | Federally-Regulated Consumer Product | 2020-12-23 | 9101911 |  |  | 2020-12-23
NY Thermal Inc. | NTI | TRX150C | Water | LPG | Power | FALSE | FALSE | 1 | FALSE | TRUE | FALSE |  | None | Condensing | Step Modulating | Other | Variable-Speed |  |  |  | 120000 | 111000 | [9 empty] | 95 |  | Federally-Regulated Consumer Product | 2020-12-23 | 202327356 |  |  | 2020-12-23
NY Thermal Inc. | NTI | VM110P | Water | Natural Gas | Power | FALSE | FALSE | 1 | FALSE | TRUE | FALSE |  | None | Condensing | Step Modulating | Other | Multiple-Speed |  |  |  | 110000 | 101000 | [9 empty] | 95 |  | Federally-Regulated Consumer Product | 2020-12-23 | 7550188 |  |  | 2020-12-23
NY Thermal Inc. | NTI | TX151 | Water | Natural Gas | Power | FALSE | FALSE | 1 | FALSE | TRUE | FALSE |  | None | Condensing | Step Modulating | Other |  |  |  |  | 151000 | 139000 | [9 empty] | 94 |  | Federally-Regulated Consumer Product | 2020-12-23 | 6330421 |  |  | 2020-12-23
NY Thermal Inc. | NTI | TRX199C | Water | LPG | Power | FALSE | FALSE | 1 | FALSE | TRUE | FALSE |  | None | Condensing | Step Modulating | Other | Variable-Speed |  |  |  | 197000 | 184000 | [9 empty] | 95 |  | Federally-Regulated Consumer Product | 2020-12-23 | 204420336 |  |  | 2020-12-23
NY Thermal Inc. | NTI | TX81 | Water | LPG | Power | FALSE | FALSE | 1 | FALSE | TRUE | FALSE |  | None | Condensing | Step Modulating | Other |  |  |  |  | 82000 | 75000 | [9 empty] | 94 |  | Federally-Regulated Consumer Product | 2020-12-23 | 6330419 |  |  | 2020-12-23
NY Thermal Inc. | NTI | VM153 | Water | LPG | Power | FALSE | FALSE | 1 | FALSE | TRUE | FALSE |  | None | Condensing | Step Modulating | Other |  |  |  |  | 154000 | 141000 | [9 empty] | 95 |  | Federally-Regulated Consumer Product | 2020-12-23 | 9101910 |  |  | 2020-12-23
NY Thermal Inc. | NTI | VM110 | Water | LPG | Power | FALSE | FALSE | 1 | FALSE | TRUE | FALSE |  | None | Condensing | Step Modulating | Other | Multiple-Speed |  |  |  | 110000 | 101000 | [9 empty] | 95 |  | Federally-Regulated Consumer Product | 2020-12-23 | 7550187 |  |  | 2020-12-23
NY Thermal Inc. | NTI | FTVN199C | Water | LPG | Power | FALSE | FALSE | 1 | FALSE | TRUE | FALSE |  | None | Condensing | Step Modulating | Other | Variable-Speed |  |  |  | 199000 | 184000 | [9 empty] | 95 |  | Federally-Regulated Consumer Product | 2020-12-23 | 205708010 |  |  | 2020-12-23
NY Thermal Inc. | NTI | TX101 | Water | LPG | Power | FALSE | FALSE | 1 | FALSE | TRUE | FALSE |  | None | Condensing | Step Modulating | Other |  |  |  |  | 101000 | 92000 | [9 empty] | 94 |  | Federally-Regulated Consumer Product | 2020-12-23 | 6330420 |  |  | 2020-12-23
NY Thermal Inc. | NTI | TX200C | Water | LPG | Power | FALSE | FALSE | 1 | FALSE | TRUE | FALSE |  | None | Condensing | Step Modulating | Other | Multiple-Speed |  |  |  | 120000 | 111000 | [9 empty] | 95 |  | Federally-Regulated Consumer Product | 2020-12-23 | 6746366 |  |  | 2020-12-23
NY Thermal Inc. | NTI | TX81 | Water | Natural Gas | Power | FALSE | FALSE | 1 | FALSE | TRUE | FALSE |  | None | Condensing | Step Modulating | Other |  |  |  |  | 82000 | 75000 | [9 empty] | 94 |  | Federally-Regulated Consumer Product | 2020-12-23 | 6330419 |  |  | 2020-12-23
NY Thermal Inc. | NTI | LX200 | Water | Natural Gas | Power | FALSE | FALSE | 1 | FALSE | TRUE | FALSE |  | None | Condensing | Step Modulating | Other |  |  |  |  | 199000 | 181000 | [9 empty] | 93.5 |  | Federally-Regulated Consumer Product | 2020-12-23 | 2100725 |  |  | 2020-12-23
NY Thermal Inc. | NTI | FTV190 | Water | LPG | Power | FALSE | FALSE | 1 | FALSE | TRUE | FALSE |  | None | Condensing | Step Modulating | Other |  |  |  |  | 190000 | 176000 | [9 empty] | 95 |  | Federally-Regulated Consumer Product | 2020-12-23 | 201851188 |  |  | 2020-12-23
NY Thermal Inc. | NTI | CT230 | Water | Oil | Pressure | FALSE | FALSE | 1 | FALSE | TRUE | TRUE |  | None | Non-Condensing | Single-Stage | Cast Iron |  |  |  |  | 259000 | 223000 | [9 empty] | 85.5 |  | Federally-Regulated Consumer Product | 2020-12-23 | 4919460 |  |  | 2020-12-23
NY Thermal Inc. | NTI | TX200 | Water | LPG | Power | FALSE | FALSE | 1 | FALSE | TRUE | FALSE |  | None | Condensing | Step Modulating | Other |  |  |  |  | 199000 | 184000 | [9 empty] | 94 |  | Federally-Regulated Consumer Product | 2020-12-23 | 6746277 |  |  | 2020-12-23
NY Thermal Inc. | NTI | TFT60 | Water | Natural Gas | Power | FALSE | FALSE | 1 | FALSE | TRUE | FALSE |  | None | Condensing | Step Modulating | Other |  |  |  |  | 60000 | 56000 | [9 empty] | 95 |  | Federally-Regulated Consumer Product | 2020-12-23 | 5265754 |  |  | 2020-12-23
NY Thermal Inc. | NTI | VM110 | Water | Natural Gas | Power | FALSE | FALSE | 1 | FALSE | TRUE | FALSE |  | None | Condensing | Step Modulating | Other | Multiple-Speed |  |  |  | 110000 | 101000 | [9 empty] | 95 |  | Federally-Regulated Consumer Product | 2020-12-23 | 7550187 |  |  | 2020-12-23
NY Thermal Inc. | NTI | FTV150C | Water | Natural Gas | Power | FALSE | FALSE | 1 | FALSE | TRUE | FALSE |  | None | Condensing | Step Modulating | Other | Multiple-Speed |  |  |  | 150000 | 138000 | [9 empty] | 95 |  | Federally-Regulated Consumer Product | 2020-12-23 | 201851191 |  |  | 2020-12-23
NY Thermal Inc. | NTI | TRX120 | Water | LPG | Power | FALSE | FALSE | 1 | FALSE | TRUE | FALSE |  | None | Condensing | Step Modulating | Other | Variable-Speed |  |  |  | 120000 | 111000 | [9 empty] | 95 |  | Federally-Regulated Consumer Product | 2020-12-23 | 202327357 |  |  | 2020-12-23
NY Thermal Inc. | NTI | CT150 | Water | Oil | Power | FALSE | FALSE | 1 | FALSE | TRUE | TRUE |  | None | Non-Condensing | Single-Stage | Cast Iron |  |  |  |  | 175000 | 149000 | [9 empty] | 84 |  | Federally-Regulated Consumer Product | 2020-12-23 | 4919457 |  |  | 2020-12-23
NY Thermal Inc. | NTI | CT250 | Water | Oil | Power | FALSE | FALSE | 1 | FALSE | TRUE | TRUE |  | None | Non-Condensing | Single-Stage | Cast Iron |  |  |  |  | 280000 | 240000 | [9 empty] | 85 |  | Federally-Regulated Consumer Product | 2020-12-23 | 4919461 |  |  | 2020-12-23
NY Thermal Inc. | NTI | TX151C | Water | LPG | Power | FALSE | FALSE | 1 | FALSE | TRUE | FALSE |  | None | Condensing | Step Modulating | Other | Multiple-Speed |  |  |  | 80000 | 74000 | [9 empty] | 95 |  | Federally-Regulated Consumer Product | 2020-12-23 | 6330422 |  |  | 2020-12-23
NY Thermal Inc. | NTI | FTV190C | Water | LPG | Power | FALSE | FALSE | 1 | FALSE | TRUE | FALSE |  | None | Condensing | Step Modulating | Other | Multiple-Speed |  |  |  | 190000 | 176000 | [9 empty] | 95 |  | Federally-Regulated Consumer Product | 2020-12-23 | 201851192 |  |  | 2020-12-23
NY Thermal Inc. | NTI | VM153 | Water | Natural Gas | Power | FALSE | FALSE | 1 | FALSE | TRUE | FALSE |  | None | Condensing | Step Modulating | Other |  |  |  |  | 154000 | 141000 | [9 empty] | 95 |  | Federally-Regulated Consumer Product | 2020-12-23 | 9101910 |  |  | 2020-12-23
NY Thermal Inc. | NTI | CT215 | Water | Oil | Power | FALSE | FALSE | 1 | FALSE | TRUE | TRUE |  | None | Non-Condensing | Single-Stage | Cast Iron |  |  |  |  | 245000 | 212000 | [9 empty] | 85.8 |  | Federally-Regulated Consumer Product | 2020-12-23 | 4919459 |  |  | 2020-12-23
NY Thermal Inc. | NTI | FTV150C | Water | LPG | Power | FALSE | FALSE | 1 | FALSE | TRUE | FALSE |  | None | Condensing | Step Modulating | Other | Multiple-Speed |  |  |  | 150000 | 138000 | [9 empty] | 95 |  | Federally-Regulated Consumer Product | 2020-12-23 | 201851191 |  |  | 2020-12-23
NY Thermal Inc. | NTI | FTV110 | Water | LPG | Power | FALSE | FALSE | 1 | FALSE | TRUE | FALSE |  | None | Condensing | Step Modulating | Other |  |  |  |  | 110000 | 101000 | [9 empty] | 95 |  | Federally-Regulated Consumer Product | 2020-12-23 | 201851187 |  |  | 2020-12-23
NY Thermal Inc. | NTI | TX200 | Water | Natural Gas | Power | FALSE | FALSE | 1 | FALSE | TRUE | FALSE |  | None | Condensing | Step Modulating | Other |  |  |  |  | 199000 | 184000 | [9 empty] | 94 |  | Federally-Regulated Consumer Product | 2020-12-23 | 6746277 |  |  | 2020-12-23
NY Thermal Inc. | NTI | FTVN199 | Water | LPG | Power | FALSE | FALSE | 1 | FALSE | TRUE | FALSE |  | None | Condensing | Step Modulating | Other | Variable-Speed |  |  |  | 199000 | 184000 | [9 empty] | 95 |  | Federally-Regulated Consumer Product | 2020-12-23 | 205708009 |  |  | 2020-12-23
NY Thermal Inc. | NTI | TRX199 | Water | LPG | Power | FALSE | FALSE | 1 | FALSE | TRUE | FALSE |  | None | Condensing | Step Modulating | Other | Variable-Speed |  |  |  | 197000 | 184000 | [9 empty] | 95 |  | Federally-Regulated Consumer Product | 2020-12-23 | 204420337 |  |  | 2020-12-23
NY Thermal Inc. | NTI | LX150 | Water | LPG | Power | FALSE | FALSE | 1 | FALSE | TRUE | FALSE |  | None | Condensing | Step Modulating | Other |  |  |  |  | 150000 | 136000 | [9 empty] | 93.5 |  | Federally-Regulated Consumer Product | 2020-12-23 | 2100723 |  |  | 2020-12-23
NY Thermal Inc. | NTI | TFT154 | Water | LPG | Power | FALSE | FALSE | 1 | FALSE | TRUE | FALSE |  | None | Condensing | Step Modulating | Other |  |  |  |  | 154000 | 141000 | [9 empty] | 95 |  | Federally-Regulated Consumer Product | 2020-12-23 | 9101909 |  |  | 2020-12-23
NY Thermal Inc. | NTI | TFT60 | Water | LPG | Power | FALSE | FALSE | 1 | FALSE | TRUE | FALSE |  | None | Condensing | Step Modulating | Other |  |  |  |  | 60000 | 56000 | [9 empty] | 95 |  | Federally-Regulated Consumer Product | 2020-12-23 | 5265754 |  |  | 2020-12-23
NY Thermal Inc. | NTI | FTVN150C | Water | Natural Gas | Power | FALSE | FALSE | 1 | FALSE | TRUE | FALSE |  | None | Condensing | Step Modulating | Other | Variable-Speed |  |  |  | 150000 | 138000 | [9 empty] | 95 |  | Federally-Regulated Consumer Product | 2020-12-23 | 205708008 |  |  | 2020-12-23
NY Thermal Inc. | NTI | FTVN110 | Water | Natural Gas | Power | FALSE | FALSE | 1 | FALSE | TRUE | FALSE |  | None | Condensing | Step Modulating | Other | Variable-Speed |  |  |  | 110000 | 101000 | [9 empty] | 95 |  | Federally-Regulated Consumer Product | 2020-12-23 | 205708005 |  |  | 2020-12-23
NY Thermal Inc. | NTI | FTVN199 | Water | Natural Gas | Power | FALSE | FALSE | 1 | FALSE | TRUE | FALSE |  | None | Condensing | Step Modulating | Other | Variable-Speed |  |  |  | 199000 | 184000 | [9 empty] | 95 |  | Federally-Regulated Consumer Product | 2020-12-23 | 205708009 |  |  | 2020-12-23
NY Thermal Inc. | NTI | FTVN110C | Water | Natural Gas | Power | FALSE | FALSE | 1 | FALSE | TRUE | FALSE |  | None | Condensing | Step Modulating | Other | Variable-Speed |  |  |  | 110000 | 101000 | [9 empty] | 95 |  | Federally-Regulated Consumer Product | 2020-12-23 | 205708006 |  |  | 2020-12-23
NY Thermal Inc. | NTI | FTVN085 | Water | LPG | Power | FALSE | FALSE | 1 | FALSE | TRUE | FALSE |  | None | Condensing | Step Modulating | Other | Variable-Speed |  |  |  | 85000 | 79000 | [9 empty] | 96 |  | Federally-Regulated Consumer Product | 2020-12-23 | 205708004 |  |  | 2020-12-23
NY Thermal Inc. | NTI | TRX150C | Water | Natural Gas | Power | FALSE | FALSE | 1 | FALSE | TRUE | FALSE |  | None | Condensing | Step Modulating | Other | Variable-Speed |  |  |  | 120000 | 111000 | [9 empty] | 95 |  | Federally-Regulated Consumer Product | 2020-12-23 | 202327356 |  |  | 2020-12-23
NY Thermal Inc. | NTI | LX300 | Water | LPG | Power | FALSE | FALSE | 1 | FALSE | TRUE | FALSE |  | None | Condensing | Step Modulating | Other |  |  |  |  | 275000 | 251000 | [9 empty] | 93.7 |  | Federally-Regulated Consumer Product | 2020-12-23 | 2101735 |  |  | 2020-12-23
NY Thermal Inc. | NTI | FTV110C | Water | Natural Gas | Power | FALSE | FALSE | 1 | FALSE | TRUE | FALSE |  | None | Condensing | Step Modulating | Other | Multiple-Speed |  |  |  | 110000 | 101000 | [9 empty] | 95 |  | Federally-Regulated Consumer Product | 2020-12-23 | 201851189 |  |  | 2020-12-23
NY Thermal Inc. | NTI | TFT85 | Water | Natural Gas | Power | FALSE | FALSE | 1 | FALSE | TRUE | FALSE |  | None | Condensing | Step Modulating | Other |  |  |  |  | 85000 | 78000 | [9 empty] | 95 |  | Federally-Regulated Consumer Product | 2020-12-23 | 5265770 |  |  | 2020-12-23
NY Thermal Inc. | NTI | TX101 | Water | Natural Gas | Power | FALSE | FALSE | 1 | FALSE | TRUE | FALSE |  | None | Condensing | Step Modulating | Other |  |  |  |  | 101000 | 92000 | [9 empty] | 94 |  | Federally-Regulated Consumer Product | 2020-12-23 | 6330420 |  |  | 2020-12-23
NY Thermal Inc. | NTI | TRX110C | Water | Natural Gas | Power | FALSE | FALSE | 1 | FALSE | TRUE | FALSE |  | None | Condensing | Step Modulating | Other | Variable-Speed |  |  |  | 106000 | 98000 | [9 empty] | 95.5 |  | Federally-Regulated Consumer Product | 2020-12-23 | 202327355 |  |  | 2020-12-23
NY Thermal Inc. | NTI | TX151C | Water | Natural Gas | Power | FALSE | FALSE | 1 | FALSE | TRUE | FALSE |  | None | Condensing | Step Modulating | Other | Multiple-Speed |  |  |  | 80000 | 74000 | [9 empty] | 95 |  | Federally-Regulated Consumer Product | 2020-12-23 | 6330422 |  |  | 2020-12-23
NY Thermal Inc. | NTI | TFT201 | Water | LPG | Power | FALSE | FALSE | 1 | FALSE | TRUE | FALSE |  | None | Condensing | Step Modulating | Other |  |  |  |  | 200000 | 185000 | [9 empty] | 95 |  | Federally-Regulated Consumer Product | 2020-12-23 | 202234784 |  |  | 2020-12-23
NY Thermal Inc. | NTI | FTV190C | Water | Natural Gas | Power | FALSE | FALSE | 1 | FALSE | TRUE | FALSE |  | None | Condensing | Step Modulating | Other | Multiple-Speed |  |  |  | 190000 | 176000 | [9 empty] | 95 |  | Federally-Regulated Consumer Product | 2020-12-23 | 201851192 |  |  | 2020-12-23
NY Thermal Inc. | NTI | FTV190 | Water | Natural Gas | Power | FALSE | FALSE | 1 | FALSE | TRUE | FALSE |  | None | Condensing | Step Modulating | Other |  |  |  |  | 190000 | 176000 | [9 empty] | 95 |  | Federally-Regulated Consumer Product | 2020-12-23 | 201851188 |  |  | 2020-12-23
NY Thermal Inc. | NTI | TFT110 | Water | Natural Gas | Power | FALSE | FALSE | 1 | FALSE | TRUE | FALSE |  | None | Condensing | Step Modulating | Other |  |  |  |  | 108000 | 99000 | [9 empty] | 95 |  | Federally-Regulated Consumer Product | 2020-12-23 | 5265771 |  |  | 2020-12-23
NY Thermal Inc. | NTI | VM153P | Water | Natural Gas | Power | FALSE | FALSE | 1 | FALSE | TRUE | FALSE |  | None | Condensing | Step Modulating | Other |  |  |  |  | 154000 | 141000 | [9 empty] | 95 |  | Federally-Regulated Consumer Product | 2020-12-23 | 9101911 |  |  | 2020-12-23
NY Thermal Inc. | NTI | TFT154 | Water | Natural Gas | Power | FALSE | FALSE | 1 | FALSE | TRUE | FALSE |  | None | Condensing | Step Modulating | Other |  |  |  |  | 154000 | 141000 | [9 empty] | 95 |  | Federally-Regulated Consumer Product | 2020-12-23 | 9101909 |  |  | 2020-12-23
NY Thermal Inc. | NTI | TX51 | Water | LPG | Power | FALSE | FALSE | 1 | FALSE | TRUE | FALSE |  | None | Condensing | Step Modulating | Other |  |  |  |  | 57000 | 52000 | [9 empty] | 94 |  | Federally-Regulated Consumer Product | 2020-12-23 | 6330418 |  |  | 2020-12-23
NY Thermal Inc. | NTI | FTVN199C | Water | Natural Gas | Power | FALSE | FALSE | 1 | FALSE | TRUE | FALSE |  | None | Condensing | Step Modulating | Other | Variable-Speed |  |  |  | 199000 | 184000 | [9 empty] | 95 |  | Federally-Regulated Consumer Product | 2020-12-23 | 205708010 |  |  | 2020-12-23
NY Thermal Inc. | NTI | TRX199C | Water | Natural Gas | Power | FALSE | FALSE | 1 | FALSE | TRUE | FALSE |  | None | Condensing | Step Modulating | Other | Variable-Speed |  |  |  | 197000 | 184000 | [9 empty] | 95 |  | Federally-Regulated Consumer Product | 2020-12-23 | 204420336 |  |  | 2020-12-23
PB Heat, LLC | Peerless | MI-E-08 | Water | Natural Gas | Injection Type | FALSE | FALSE | 1 | FALSE | TRUE | FALSE |  | Stack Damper | Non-Condensing | Single-Stage | Cast Iron | Single-Speed |  |  |  | 245000 | 207000 | [9 empty] | 84.3 | 80 | Federally-Regulated Consumer Product | 2019-12-04 |  |  |  | 2020-12-23
PB Heat, LLC | Peerless | 63-03-SPRK-S | Steam | Natural Gas | Injection Type | FALSE | FALSE | 1 |  |  | TRUE |  | Stack Damper | Non-Condensing | Single-Stage | Cast Iron |  |  |  |  | 118000 | 98000 | [9 empty] | 82.6 |  | Federally-Regulated Consumer Product | 2020-12-09 | 5533463 |  |  | 2020-12-23
PB Heat, LLC | Peerless | WBV-E-05-175-W | Water | Oil | Power | FALSE | FALSE | 1 | FALSE | TRUE | TRUE |  | None | Non-Condensing | Single-Stage | Cast Iron | Single-Speed |  |  |  | 245000 | 214000 | [9 empty] | 86.6 |  | Federally-Regulated Consumer Product | 2020-04-07 | 205534317 |  |  | 2020-12-23
PB Heat, LLC | Peerless | MI-E-08 | Water | LPG | Injection Type | FALSE | FALSE | 1 | FALSE | TRUE | FALSE |  | Stack Damper | Non-Condensing | Single-Stage | Cast Iron | Single-Speed |  |  |  | 245000 | 207000 | [9 empty] | 84.3 | 80 | Federally-Regulated Consumer Product | 2019-12-04 |  |  |  | 2020-12-23
PB Heat, LLC | Peerless | GM-E-06 | Water | Natural Gas | Injection Type | FALSE | FALSE | 1 | FALSE | TRUE | TRUE |  | Stack Damper | Non-Condensing | Single-Stage | Cast Iron |  |  |  |  | 268000 | 226000 | [9 empty] | 84 |  | Federally-Regulated Consumer Product | 2020-08-05 | 205771299 |  |  | 2020-12-23
PB Heat, LLC | Peerless | 63-03-SPRK-S | Steam | LPG | Injection Type | FALSE | FALSE | 1 |  |  | TRUE |  | Stack Damper | Non-Condensing | Single-Stage | Cast Iron |  |  |  |  | 118000 | 98000 | [9 empty] | 82.6 |  | Federally-Regulated Consumer Product | 2020-12-09 | 5533463 |  |  | 2020-12-23
PB Heat, LLC | Peerless | EC(T)-E-04-150-W | Water | Oil | Power | FALSE | FALSE | 1 | FALSE | TRUE | TRUE |  | None | Non-Condensing | Single-Stage | Cast Iron | Single-Speed |  |  |  | 210000 | 183000 | [9 empty] | 86.3 |  | Federally-Regulated Consumer Product | 2020-04-07 | 205355614 |  |  | 2020-12-23
PB Heat, LLC | Peerless | PSCII-03-SPRK | Water | LPG | Injection Type | FALSE | FALSE | 1 | FALSE | TRUE | FALSE |  | None | Non-Condensing | Single-Stage | Cast Iron | Single-Speed |  |  |  | 65000 | 56000 | [9 empty] | 86 |  | Federally-Regulated Consumer Product | 2020-12-09 | 5593043 |  |  | 2020-12-23
PB Heat, LLC | Peerless | 63-03L-SPRK-S | Steam | Natural Gas | Injection Type | FALSE | FALSE | 1 |  |  | TRUE |  | Stack Damper | Non-Condensing | Single-Stage | Cast Iron |  |  |  |  | 88500 | 74000 | [9 empty] | 83 |  | Federally-Regulated Consumer Product | 2020-12-09 | 5533460 |  |  | 2020-12-23
PB Heat, LLC | Peerless | PBC-52 | Water | Natural Gas | Power | FALSE | FALSE | 1 | FALSE | TRUE | FALSE |  | None | Condensing | Step Modulating | Other | Multiple-Speed |  |  |  | 120000 | 114000 | [9 empty] | 95.3 |  | Federally-Regulated Consumer Product | 2020-05-06 | 201754329 |  |  | 2020-12-23
PB Heat, LLC | Peerless | EC(T)-E-03-075-W | Water | Oil | Power | FALSE | FALSE | 1 | FALSE | TRUE | TRUE |  | None | Non-Condensing | Single-Stage | Cast Iron | Single-Speed |  |  |  | 105000 | 93000 | [9 empty] | 87.6 |  | Federally-Regulated Consumer Product | 2020-05-06 | 205355610 |  |  | 2020-12-23
PB Heat, LLC | Peerless | EC(T)-E-05-200-W | Water | Oil | Power | FALSE | FALSE | 1 | FALSE | TRUE | TRUE |  | None | Non-Condensing | Single-Stage | Cast Iron | Single-Speed |  |  |  | 280000 | 243000 | [9 empty] | 86.2 |  | Federally-Regulated Consumer Product | 2020-04-07 | 205355617 |  |  | 2020-12-23
PB Heat, LLC | Peerless | 63-03L-SPRK-S | Steam | LPG | Injection Type | FALSE | FALSE | 1 |  |  | TRUE |  | Stack Damper | Non-Condensing | Single-Stage | Cast Iron |  |  |  |  | 88500 | 74000 | [9 empty] | 83 |  | Federally-Regulated Consumer Product | 2020-12-09 | 5533460 |  |  | 2020-12-23
PB Heat, LLC | Peerless | PFW-200-LP | Water | LPG | Power | FALSE | FALSE | 1 | FALSE | TRUE | FALSE |  | None | Condensing | Step Modulating | Other |  |  |  |  | 199000 | 185000 | [9 empty] | 95 |  | Federally-Regulated Consumer Product | 2020-12-09 | 7158730 |  |  | 2020-12-23
PB Heat, LLC | Peerless | WBV-E-03-085-W | Water | Oil | Power | FALSE | FALSE | 1 | FALSE | TRUE | TRUE |  | None | Non-Condensing | Single-Stage | Cast Iron | Single-Speed |  |  |  | 119000 | 105000 | [9 empty] | 87.1 |  | Federally-Regulated Consumer Product | 2020-05-06 | 205534312 |  |  | 2020-12-23
PB Heat, LLC | Peerless | PFW-210-NAT | Water | Natural Gas | Power | FALSE | FALSE | 1 | FALSE | TRUE | FALSE |  | None | Condensing | Step Modulating | Other |  |  |  |  | 210000 | 195000 | [9 empty] | 95.1 |  | Federally-Regulated Consumer Product | 2020-12-09 | 7023834 |  |  | 2020-12-23
PB Heat, LLC | Peerless | MI-E-09 | Water | LPG | Injection Type | FALSE | FALSE | 1 | FALSE | TRUE | FALSE |  | Stack Damper | Non-Condensing | Single-Stage | Cast Iron | Single-Speed |  |  |  | 280000 | 236000 | [9 empty] | 84.3 | 80 | Federally-Regulated Consumer Product | 2019-12-04 |  |  |  | 2020-12-23
PB Heat, LLC | Peerless | PF-80 | Water | Natural Gas | Power | FALSE | FALSE | 1 | FALSE | TRUE | FALSE |  | None | Condensing | Step Modulating | Other |  |  |  |  | 80000 | 75000 | [9 empty] | 95 |  | Federally-Regulated Consumer Product | 2020-12-09 | 2100773 |  |  | 2020-12-23
PB Heat, LLC | Peerless | 63-04L-SPRK-S | Steam | Natural Gas | Injection Type | FALSE | FALSE | 1 |  |  | TRUE |  | Stack Damper | Non-Condensing | Single-Stage | Cast Iron |  |  |  |  | 147500 | 123000 | [9 empty] | 82.6 |  | Federally-Regulated Consumer Product | 2020-12-09 | 5533466 |  |  | 2020-12-23
PB Heat, LLC | Peerless | MI-E-07 | Water | LPG | Injection Type | FALSE | FALSE | 1 | FALSE | TRUE | FALSE |  | Stack Damper | Non-Condensing | Single-Stage | Cast Iron | Single-Speed |  |  |  | 210000 | 178000 | [9 empty] | 84.4 | 80 | Federally-Regulated Consumer Product | 2019-12-04 |  |  |  | 2020-12-23
PB Heat, LLC | Peerless | 63-05-SPRK-S | Steam | LPG | Injection Type | FALSE | FALSE | 1 |  |  | TRUE |  | Stack Damper | Non-Condensing | Single-Stage | Cast Iron |  |  |  |  | 236000 | 196000 | [9 empty] | 82.2 |  | Federally-Regulated Consumer Product | 2020-12-09 | 5533473 |  |  | 2020-12-23
PB Heat, LLC | Peerless | PSCII-05-SPRK | Water | Natural Gas | Injection Type | FALSE | FALSE | 1 | FALSE | TRUE | FALSE |  | None | Non-Condensing | Single-Stage | Cast Iron | Single-Speed |  |  |  | 120000 | 102000 | [9 empty] | 85 |  | Federally-Regulated Consumer Product | 2020-12-09 | 5593045 |  |  | 2020-12-23
PB Heat, LLC | Peerless | MI-E-03 | Water | Natural Gas | Injection Type | FALSE | FALSE | 1 | FALSE | TRUE | FALSE |  | Stack Damper | Non-Condensing | Single-Stage | Cast Iron | Single-Speed |  |  |  | 70000 | 60000 | [9 empty] | 84.6 | 80 | Federally-Regulated Consumer Product | 2019-12-04 |  |  |  | 2020-12-23
PB Heat, LLC | Peerless | EC(T)-E-04-125-S | Steam | Oil | Power | FALSE | FALSE | 1 |  |  | TRUE |  | None | Non-Condensing | Single-Stage | Cast Iron |  |  |  |  | 175000 | 152000 | [9 empty] | 85.4 |  | Federally-Regulated Consumer Product | 2020-04-07 | 205355621 |  |  | 2020-12-23
PB Heat, LLC | Peerless | WBV-E-03-105-W | Water | Oil | Power | FALSE | FALSE | 1 | FALSE | TRUE | TRUE |  | None | Non-Condensing | Single-Stage | Cast Iron | Single-Speed |  |  |  | 147000 | 127000 | [9 empty] | 86 |  | Federally-Regulated Consumer Product | 2020-04-07 | 205534313 |  |  | 2020-12-23
PB Heat, LLC | Peerless | PF-110 | Water | Natural Gas | Power | FALSE | FALSE | 1 | FALSE | TRUE | FALSE |  | None | Condensing | Step Modulating | Other |  |  |  |  | 110000 | 103000 | [9 empty] | 95 |  | Federally-Regulated Consumer Product | 2020-12-09 | 2100749 |  |  | 2020-12-23
PB Heat, LLC | Peerless | EC(T)-E-04-175-S | Steam | Oil | Power | FALSE | FALSE | 1 |  |  | TRUE |  | None | Non-Condensing | Single-Stage | Cast Iron |  |  |  |  | 245000 | 210000 | [9 empty] | 85.2 |  | Federally-Regulated Consumer Product | 2020-04-07 | 205355623 |  |  | 2020-12-23
PB Heat, LLC | Peerless | PBC-52 | Water | LPG | Power | FALSE | FALSE | 1 | FALSE | TRUE | FALSE |  | None | Condensing | Step Modulating | Other | Multiple-Speed |  |  |  | 120000 | 114000 | [9 empty] | 95.3 |  | Federally-Regulated Consumer Product | 2020-05-06 | 201754329 |  |  | 2020-12-23
PB Heat, LLC | Peerless | EC(T)-E-03-120-S | Steam | Oil | Power | FALSE | FALSE | 1 |  |  | TRUE |  | None | Non-Condensing | Single-Stage | Cast Iron |  |  |  |  | 168000 | 144000 | [9 empty] | 85.1 |  | Federally-Regulated Consumer Product | 2020-04-07 | 205355620 |  |  | 2020-12-23
PB Heat, LLC | Peerless | PSCII-06-SPRK | Water | Natural Gas | Injection Type | FALSE | FALSE | 1 | FALSE | TRUE | FALSE |  | None | Non-Condensing | Single-Stage | Cast Iron | Single-Speed |  |  |  | 150000 | 128000 | [9 empty] | 85.1 |  | Federally-Regulated Consumer Product | 2020-12-09 | 5593046 |  |  | 2020-12-23
PB Heat, LLC | Peerless | EC(T)-E-03-075-S | Steam | Oil | Power | FALSE | FALSE | 1 |  |  | TRUE |  | None | Non-Condensing | Single-Stage | Cast Iron |  |  |  |  | 105000 | 92000 | [9 empty] | 86.5 |  | Federally-Regulated Consumer Product | 2020-04-07 | 205355618 |  |  | 2020-12-23
PB Heat, LLC | Peerless | 63-04-SPRK-S | Steam | LPG | Injection Type | FALSE | FALSE | 1 |  |  | TRUE |  | Stack Damper | Non-Condensing | Single-Stage | Cast Iron |  |  |  |  | 177000 | 147000 | [9 empty] | 82.4 |  | Federally-Regulated Consumer Product | 2020-12-09 | 5533469 |  |  | 2020-12-23
PB Heat, LLC | Peerless | GM-E-05 | Water | LPG | Injection Type | FALSE | FALSE | 1 | FALSE | TRUE | TRUE |  | Stack Damper | Non-Condensing | Single-Stage | Cast Iron |  |  |  |  | 214500 | 182000 | [9 empty] | 84.2 |  | Federally-Regulated Consumer Product | 2020-08-05 | 205771298 |  |  | 2020-12-23
PB Heat, LLC | Peerless | MI-E-04 | Water | LPG | Injection Type | FALSE | FALSE | 1 | FALSE | TRUE | FALSE |  | Stack Damper | Non-Condensing | Single-Stage | Cast Iron | Single-Speed |  |  |  | 105000 | 89000 | [9 empty] | 84.6 | 80 | Federally-Regulated Consumer Product | 2019-12-04 |  |  |  | 2020-12-23
PB Heat, LLC | Peerless | EC(T)-E-03-100-W | Water | Oil | Power | FALSE | FALSE | 1 | FALSE | TRUE | TRUE |  | None | Non-Condensing | Single-Stage | Cast Iron | Single-Speed |  |  |  | 140000 | 122000 | [9 empty] | 86.5 |  | Federally-Regulated Consumer Product | 2020-04-07 | 205355611 |  |  | 2020-12-23
PB Heat, LLC | Peerless | PSCII-04-SPRK | Water | LPG | Injection Type | FALSE | FALSE | 1 | FALSE | TRUE | FALSE |  | None | Non-Condensing | Single-Stage | Cast Iron | Single-Speed |  |  |  | 90000 | 77000 | [9 empty] | 85 |  | Federally-Regulated Consumer Product | 2020-12-09 | 5593044 |  |  | 2020-12-23
PB Heat, LLC | Peerless | 63-04L-SPRK-S | Steam | LPG | Injection Type | FALSE | FALSE | 1 |  |  | TRUE |  | Stack Damper | Non-Condensing | Single-Stage | Cast Iron |  |  |  |  | 147500 | 123000 | [9 empty] | 82.6 |  | Federally-Regulated Consumer Product | 2020-12-09 | 5533466 |  |  | 2020-12-23
PB Heat, LLC | Peerless | PF-50 | Water | Natural Gas | Power | FALSE | FALSE | 1 | FALSE | TRUE | FALSE |  | None | Condensing | Step Modulating | Other |  |  |  |  | 50000 | 47000 | [9 empty] | 95 |  | Federally-Regulated Consumer Product | 2020-12-09 | 2100741 |  |  | 2020-12-23
PB Heat, LLC | Peerless | WBV-E-04-150-W | Water | Oil | Power | FALSE | FALSE | 1 | FALSE | TRUE | TRUE |  | None | Non-Condensing | Single-Stage | Cast Iron | Single-Speed |  |  |  | 210000 | 183000 | [9 empty] | 86.1 |  | Federally-Regulated Consumer Product | 2020-04-07 | 205534316 |  |  | 2020-12-23
PB Heat, LLC | Peerless | PF-200-NAT | Water | Natural Gas | Power | FALSE | FALSE | 1 | FALSE | TRUE | FALSE |  | None | Condensing | Step Modulating | Other |  |  |  |  | 199000 | 185000 | [9 empty] | 95 |  | Federally-Regulated Consumer Product | 2020-12-09 | 7158724 |  |  | 2020-12-23
PB Heat, LLC | Peerless | EC(T)-E-03-100-S | Steam | Oil | Power | FALSE | FALSE | 1 |  |  | TRUE |  | None | Non-Condensing | Single-Stage | Cast Iron |  |  |  |  | 140000 | 121000 | [9 empty] | 85.5 |  | Federally-Regulated Consumer Product | 2020-04-07 | 205355619 |  |  | 2020-12-23
PB Heat, LLC | Peerless | PBC-40 | Water | Natural Gas | Power | FALSE | FALSE | 1 | FALSE | TRUE | FALSE |  | None | Condensing | Step Modulating | Other | Multiple-Speed |  |  |  | 100000 | 95000 | [9 empty] | 95.1 |  | Federally-Regulated Consumer Product | 2020-05-06 | 201754328 |  |  | 2020-12-23
PB Heat, LLC | Peerless | WBV-E-03-105-S | Steam | Oil | Power | FALSE | FALSE | 1 |  |  | TRUE |  | None | Non-Condensing | Single-Stage | Cast Iron |  |  |  |  | 147000 | 127000 | [9 empty] | 85 |  | Federally-Regulated Consumer Product | 2020-04-07 | 205534320 |  |  | 2020-12-23
PB Heat, LLC | Peerless | EC(T)-E-05-175-W | Water | Oil | Power | FALSE | FALSE | 1 | FALSE | TRUE | TRUE |  | None | Non-Condensing | Single-Stage | Cast Iron | Single-Speed |  |  |  | 245000 | 215000 | [9 empty] | 86.8 |  | Federally-Regulated Consumer Product | 2020-04-07 | 205355616 |  |  | 2020-12-23
PB Heat, LLC | Peerless | PF-200-LP | Water | LPG | Power | FALSE | FALSE | 1 | FALSE | TRUE | FALSE |  | None | Condensing | Step Modulating | Other |  |  |  |  | 199000 | 185000 | [9 empty] | 95 |  | Federally-Regulated Consumer Product | 2020-12-09 | 7158729 |  |  | 2020-12-23
PB Heat, LLC | Peerless | WBV-E-03-085-S | Steam | Oil | Power | FALSE | FALSE | 1 |  |  | TRUE |  | None | Non-Condensing | Single-Stage | Cast Iron |  |  |  |  | 119000 | 104000 | [9 empty] | 85.6 |  | Federally-Regulated Consumer Product | 2020-04-07 | 205534319 |  |  | 2020-12-23
PB Heat, LLC | Peerless | WBV-E-04-150-S | Steam | Oil | Power | FALSE | FALSE | 1 |  |  | TRUE |  | None | Non-Condensing | Single-Stage | Cast Iron |  |  |  |  | 210000 | 180000 | [9 empty] | 85 |  | Federally-Regulated Consumer Product | 2020-04-07 | 205534322 |  |  | 2020-12-23
PB Heat, LLC | Peerless | PBC-34 | Water | Natural Gas | Power | FALSE | FALSE | 1 | FALSE | TRUE | FALSE |  | None | Condensing | Step Modulating | Other | Multiple-Speed |  |  |  | 80000 | 76000 | [9 empty] | 95 |  | Federally-Regulated Consumer Product | 2020-05-06 | 201754327 |  |  | 2020-12-23
PB Heat, LLC | Peerless | PSCII-05-SPRK | Water | LPG | Injection Type | FALSE | FALSE | 1 | FALSE | TRUE | FALSE |  | None | Non-Condensing | Single-Stage | Cast Iron | Single-Speed |  |  |  | 120000 | 102000 | [9 empty] | 85 |  | Federally-Regulated Consumer Product | 2020-12-09 | 5593045 |  |  | 2020-12-23
PB Heat, LLC | Peerless | PF-210 LP | Water | LPG | Power | FALSE | FALSE | 1 | FALSE | TRUE | FALSE |  | None | Condensing | Step Modulating | Other |  |  |  |  | 210000 | 195000 | [9 empty] | 95.1 |  | Federally-Regulated Consumer Product | 2020-12-09 | 2100731 |  |  | 2020-12-23
PB Heat, LLC | Peerless | PFW-200-NAT | Water | Natural Gas | Power | FALSE | FALSE | 1 | FALSE | TRUE | FALSE |  | None | Condensing | Step Modulating | Other |  |  |  |  | 199000 | 185000 | [9 empty] | 95 |  | Federally-Regulated Consumer Product | 2020-12-09 | 7158725 |  |  | 2020-12-23
PB Heat, LLC | Peerless | MI-E-07 | Water | Natural Gas | Injection Type | FALSE | FALSE | 1 | FALSE | TRUE | FALSE |  | Stack Damper | Non-Condensing | Single-Stage | Cast Iron | Single-Speed |  |  |  | 210000 | 178000 | [9 empty] | 84.4 | 80 | Federally-Regulated Consumer Product | 2019-12-04 |  |  |  | 2020-12-23
PB Heat, LLC | Peerless | PSCII-06-SPRK | Water | LPG | Injection Type | FALSE | FALSE | 1 | FALSE | TRUE | FALSE |  | None | Non-Condensing | Single-Stage | Cast Iron | Single-Speed |  |  |  | 150000 | 128000 | [9 empty] | 85.1 |  | Federally-Regulated Consumer Product | 2020-12-09 | 5593046 |  |  | 2020-12-23
PB Heat, LLC | Peerless | MI-E-06 | Water | LPG | Injection Type | FALSE | FALSE | 1 | FALSE | TRUE | FALSE |  | Stack Damper | Non-Condensing | Single-Stage | Cast Iron | Single-Speed |  |  |  | 175000 | 148000 | [9 empty] | 84.4 | 80 | Federally-Regulated Consumer Product | 2019-12-04 |  |  |  | 2020-12-23
PB Heat, LLC | Peerless | MI-E-06 | Water | Natural Gas | Injection Type | FALSE | FALSE | 1 | FALSE | TRUE | FALSE |  | Stack Damper | Non-Condensing | Single-Stage | Cast Iron | Single-Speed |  |  |  | 175000 | 148000 | [9 empty] | 84.4 | 80 | Federally-Regulated Consumer Product | 2019-12-04 |  |  |  | 2020-12-23
PB Heat, LLC | Peerless | PF-140 | Water | LPG | Power | FALSE | FALSE | 1 | FALSE | TRUE | FALSE |  | None | Condensing | Step Modulating | Other |  |  |  |  | 140000 | 131000 | [9 empty] | 95 |  | Federally-Regulated Consumer Product | 2020-12-09 | 2100761 |  |  | 2020-12-23
PB Heat, LLC | Peerless | EC(T)-E-05-200-S | Steam | Oil | Power | FALSE | FALSE | 1 |  |  | TRUE |  | None | Non-Condensing | Single-Stage | Cast Iron |  |  |  |  | 280000 | 242000 | [9 empty] | 85 |  | Federally-Regulated Consumer Product | 2020-04-07 | 205355625 |  |  | 2020-12-23
PB Heat, LLC | Peerless | MI-E-05 | Water | LPG | Injection Type | FALSE | FALSE | 1 | FALSE | TRUE | FALSE |  | Stack Damper | Non-Condensing | Single-Stage | Cast Iron | Single-Speed |  |  |  | 140000 | 119000 | [9 empty] | 84.5 | 80 | Federally-Regulated Consumer Product | 2019-12-04 |  |  |  | 2020-12-23
PB Heat, LLC | Peerless | WBV-E-03-060-W | Water | Oil | Power | FALSE | FALSE | 1 | FALSE | TRUE | TRUE |  | None | Non-Condensing | Single-Stage | Cast Iron | Single-Speed |  |  |  | 84000 | 75000 | [9 empty] | 87.5 |  | Federally-Regulated Consumer Product | 2020-05-06 | 205534311 |  |  | 2020-12-23
PB Heat, LLC | Peerless | GM-E-05 | Water | Natural Gas | Injection Type | FALSE | FALSE | 1 | FALSE | TRUE | TRUE |  | Stack Damper | Non-Condensing | Single-Stage | Cast Iron |  |  |  |  | 214500 | 182000 | [9 empty] | 84.2 |  | Federally-Regulated Consumer Product | 2020-08-05 | 205771298 |  |  | 2020-12-23
PB Heat, LLC | Peerless | WBV-E-04-125-W | Water | Oil | Power | FALSE | FALSE | 1 | FALSE | TRUE | TRUE |  | None | Non-Condensing | Single-Stage | Cast Iron | Single-Speed |  |  |  | 175000 | 154000 | [9 empty] | 87.1 |  | Federally-Regulated Consumer Product | 2020-05-06 | 205534315 |  |  | 2020-12-23
PB Heat, LLC | Peerless | PBC-40 | Water | LPG | Power | FALSE | FALSE | 1 | FALSE | TRUE | FALSE |  | None | Condensing | Step Modulating | Other | Multiple-Speed |  |  |  | 100000 | 95000 | [9 empty] | 95.1 |  | Federally-Regulated Consumer Product | 2020-05-06 | 201754328 |  |  | 2020-12-23
PB Heat, LLC | Peerless | EC(T)-E-04-175-W | Water | Oil | Power | FALSE | FALSE | 1 | FALSE | TRUE | TRUE |  | None | Non-Condensing | Single-Stage | Cast Iron | Single-Speed |  |  |  | 245000 | 211000 | [9 empty] | 86 |  | Federally-Regulated Consumer Product | 2020-04-07 | 205355615 |  |  | 2020-12-23
PB Heat, LLC | Peerless | PF-140 | Water | Natural Gas | Power | FALSE | FALSE | 1 | FALSE | TRUE | FALSE |  | None | Condensing | Step Modulating | Other |  |  |  |  | 140000 | 131000 | [9 empty] | 95 |  | Federally-Regulated Consumer Product | 2020-12-09 | 2100761 |  |  | 2020-12-23
PB Heat, LLC | Peerless | MI-E-05 | Water | Natural Gas | Injection Type | FALSE | FALSE | 1 | FALSE | TRUE | FALSE |  | Stack Damper | Non-Condensing | Single-Stage | Cast Iron | Single-Speed |  |  |  | 140000 | 119000 | [9 empty] | 84.5 | 80 | Federally-Regulated Consumer Product | 2019-12-04 |  |  |  | 2020-12-23
PB Heat, LLC | Peerless | MI-E-04 | Water | Natural Gas | Injection Type | FALSE | FALSE | 1 | FALSE | TRUE | FALSE |  | Stack Damper | Non-Condensing | Single-Stage | Cast Iron | Single-Speed |  |  |  | 105000 | 89000 | [9 empty] | 84.6 | 80 | Federally-Regulated Consumer Product | 2019-12-04 |  |  |  | 2020-12-23
PB Heat, LLC | Peerless | 63-06-SPRK-S | Steam | LPG | Injection Type | FALSE | FALSE | 1 |  |  | TRUE |  | Stack Damper | Non-Condensing | Single-Stage | Cast Iron |  |  |  |  | 287500 | 238000 | [9 empty] | 82 |  | Federally-Regulated Consumer Product | 2020-12-09 | 5533476 |  |  | 2020-12-23
PB Heat, LLC | Peerless | PSCII-04-SPRK | Water | Natural Gas | Injection Type | FALSE | FALSE | 1 | FALSE | TRUE | FALSE |  | None | Non-Condensing | Single-Stage | Cast Iron | Single-Speed |  |  |  | 90000 | 77000 | [9 empty] | 85 |  | Federally-Regulated Consumer Product | 2020-12-09 | 5593044 |  |  | 2020-12-23
PB Heat, LLC | Peerless | 63-05L-SPRK-S | Steam | Natural Gas | Injection Type | FALSE | FALSE | 1 |  |  | TRUE |  | Stack Damper | Non-Condensing | Single-Stage | Cast Iron |  |  |  |  | 206500 | 171000 | [9 empty] | 82.3 |  | Federally-Regulated Consumer Product | 2020-12-09 | 5533472 |  |  | 2020-12-23
PB Heat, LLC | Peerless | WV-DV-04-115 | Water | Oil | Power | FALSE | FALSE | 1 | FALSE | TRUE | FALSE |  | None | Non-Condensing | Single-Stage | Cast Iron | Single-Speed |  |  |  | 161000 | 141000 | [9 empty] | 86.7 |  | Federally-Regulated Consumer Product | 2020-12-09 | 2100810 |  |  | 2020-12-23
PB Heat, LLC | Peerless | EC(T)-E-03-120-W | Water | Oil | Power | FALSE | FALSE | 1 | FALSE | TRUE | TRUE |  | None | Non-Condensing | Single-Stage | Cast Iron | Single-Speed |  |  |  | 168000 | 145000 | [9 empty] | 86 |  | Federally-Regulated Consumer Product | 2020-04-07 | 205355612 |  |  | 2020-12-23
PB Heat, LLC | Peerless | 63-05L-SPRK-S | Steam | LPG | Injection Type | FALSE | FALSE | 1 |  |  | TRUE |  | Stack Damper | Non-Condensing | Single-Stage | Cast Iron |  |  |  |  | 206500 | 171000 | [9 empty] | 82.3 |  | Federally-Regulated Consumer Product | 2020-12-09 | 5533472 |  |  | 2020-12-23
PB Heat, LLC | Peerless | 63-04-SPRK-S | Steam | Natural Gas | Injection Type | FALSE | FALSE | 1 |  |  | TRUE |  | Stack Damper | Non-Condensing | Single-Stage | Cast Iron |  |  |  |  | 177000 | 147000 | [9 empty] | 82.4 |  | Federally-Regulated Consumer Product | 2020-12-09 | 5533469 |  |  | 2020-12-23
PB Heat, LLC | Peerless | PF-50 | Water | LPG | Power | FALSE | FALSE | 1 | FALSE | TRUE | FALSE |  | None | Condensing | Step Modulating | Other |  |  |  |  | 50000 | 47000 | [9 empty] | 95 |  | Federally-Regulated Consumer Product | 2020-12-09 | 2100741 |  |  | 2020-12-23
PB Heat, LLC | Peerless | PSCII-03-SPRK | Water | Natural Gas | Injection Type | FALSE | FALSE | 1 | FALSE | TRUE | FALSE |  | None | Non-Condensing | Single-Stage | Cast Iron | Single-Speed |  |  |  | 65000 | 56000 | [9 empty] | 86 |  | Federally-Regulated Consumer Product | 2020-12-09 | 5593043 |  |  | 2020-12-23
PB Heat, LLC | Peerless | PBC-34 | Water | LPG | Power | FALSE | FALSE | 1 | FALSE | TRUE | FALSE |  | None | Condensing | Step Modulating | Other | Multiple-Speed |  |  |  | 80000 | 76000 | [9 empty] | 95 |  | Federally-Regulated Consumer Product | 2020-05-06 | 201754327 |  |  | 2020-12-23
PB Heat, LLC | Peerless | MI-E-09 | Water | Natural Gas | Injection Type | FALSE | FALSE | 1 | FALSE | TRUE | FALSE |  | Stack Damper | Non-Condensing | Single-Stage | Cast Iron | Single-Speed |  |  |  | 280000 | 236000 | [9 empty] | 84.3 | 80 | Federally-Regulated Consumer Product | 2019-12-04 |  |  |  | 2020-12-23
PB Heat, LLC | Peerless | EC(T)-E-05-175-S | Steam | Oil | Power | FALSE | FALSE | 1 |  |  | TRUE |  | None | Non-Condensing | Single-Stage | Cast Iron |  |  |  |  | 245000 | 213000 | [9 empty] | 85.5 |  | Federally-Regulated Consumer Product | 2020-04-07 | 205355624 |  |  | 2020-12-23
PB Heat, LLC | Peerless | WBV-E-05-195-W | Water | Oil | Power | FALSE | FALSE | 1 | FALSE | TRUE | TRUE |  | None | Non-Condensing | Single-Stage | Cast Iron | Single-Speed |  |  |  | 273000 | 237000 | [9 empty] | 86.1 |  | Federally-Regulated Consumer Product | 2020-04-07 | 205534318 |  |  | 2020-12-23
PB Heat, LLC | Peerless | PF-210 NAT | Water | Natural Gas | Power | FALSE | FALSE | 1 | FALSE | TRUE | FALSE |  | None | Condensing | Step Modulating | Other |  |  |  |  | 210000 | 195000 | [9 empty] | 95.1 |  | Federally-Regulated Consumer Product | 2020-12-09 | 2100751 |  |  | 2020-12-23
PB Heat, LLC | Peerless | WBV-E-04-125-S | Steam | Oil | Power | FALSE | FALSE | 1 |  |  | TRUE |  | None | Non-Condensing | Single-Stage | Cast Iron |  |  |  |  | 175000 | 152000 | [9 empty] | 85.6 |  | Federally-Regulated Consumer Product | 2020-04-07 | 205534321 |  |  | 2020-12-23
PB Heat, LLC | Peerless | PFW-210-LP | Water | LPG | Power | FALSE | FALSE | 1 | FALSE | TRUE | FALSE |  | None | Condensing | Step Modulating | Other |  |  |  |  | 210000 | 195000 | [9 empty] | 95.1 |  | Federally-Regulated Consumer Product | 2020-12-09 | 7023838 |  |  | 2020-12-23
PB Heat, LLC | Peerless | 63-05-SPRK-S | Steam | Natural Gas | Injection Type | FALSE | FALSE | 1 |  |  | TRUE |  | Stack Damper | Non-Condensing | Single-Stage | Cast Iron |  |  |  |  | 236000 | 196000 | [9 empty] | 82.2 |  | Federally-Regulated Consumer Product | 2020-12-09 | 5533473 |  |  | 2020-12-23
PB Heat, LLC | Peerless | MI-E-03 | Water | LPG | Injection Type | FALSE | FALSE | 1 | FALSE | TRUE | FALSE |  | Stack Damper | Non-Condensing | Single-Stage | Cast Iron | Single-Speed |  |  |  | 70000 | 60000 | [9 empty] | 84.6 | 80 | Federally-Regulated Consumer Product | 2019-12-04 |  |  |  | 2020-12-23
PB Heat, LLC | Peerless | WV-DV-03-075 | Water | Oil | Power | FALSE | FALSE | 1 | FALSE | TRUE | FALSE |  | None | Non-Condensing | Single-Stage | Cast Iron | Single-Speed |  |  |  | 105000 | 92000 | [9 empty] | 86.7 |  | Federally-Regulated Consumer Product | 2020-12-09 | 2100807 |  |  | 2020-12-23
PB Heat, LLC | Peerless | 63-06-SPRK-S | Steam | Natural Gas | Injection Type | FALSE | FALSE | 1 |  |  | TRUE |  | Stack Damper | Non-Condensing | Single-Stage | Cast Iron |  |  |  |  | 287500 | 238000 | [9 empty] | 82 |  | Federally-Regulated Consumer Product | 2020-12-09 | 5533476 |  |  | 2020-12-23
PB Heat, LLC | Peerless | WV-DV-04-130 | Water | Oil | Power | FALSE | FALSE | 1 | FALSE | TRUE | FALSE |  | None | Non-Condensing | Single-Stage | Cast Iron | Single-Speed |  |  |  | 182000 | 158000 | [9 empty] | 86 |  | Federally-Regulated Consumer Product | 2020-12-09 | 2100811 |  |  | 2020-12-23
PB Heat, LLC | Peerless | GM-E-06 | Water | LPG | Injection Type | FALSE | FALSE | 1 | FALSE | TRUE | TRUE |  | Stack Damper | Non-Condensing | Single-Stage | Cast Iron |  |  |  |  | 268000 | 226000 | [9 empty] | 84 |  | Federally-Regulated Consumer Product | 2020-08-05 | 205771299 |  |  | 2020-12-23
PB Heat, LLC | Peerless | EC(T)-E-04-150-S | Steam | Oil | Power | FALSE | FALSE | 1 |  |  | TRUE |  | None | Non-Condensing | Single-Stage | Cast Iron |  |  |  |  | 210000 | 181000 | [9 empty] | 85.5 |  | Federally-Regulated Consumer Product | 2020-04-07 | 205355622 |  |  | 2020-12-23
PB Heat, LLC | Peerless | EC(T)-E-04-125-W | Water | Oil | Power | FALSE | FALSE | 1 | FALSE | TRUE | TRUE |  | None | Non-Condensing | Single-Stage | Cast Iron | Single-Speed |  |  |  | 175000 | 153000 | [9 empty] | 86.5 |  | Federally-Regulated Consumer Product | 2020-04-07 | 205355613 |  |  | 2020-12-23
PB Heat, LLC | Peerless | WBV-E-04-095-W | Water | Oil | Power | FALSE | FALSE | 1 | FALSE | TRUE | TRUE |  | None | Non-Condensing | Single-Stage | Cast Iron | Single-Speed |  |  |  | 133000 | 117000 | [9 empty] | 87 |  | Federally-Regulated Consumer Product | 2020-05-06 | 205538166 |  |  | 2020-12-23
PB Heat, LLC | Peerless | PF-80 | Water | LPG | Power | FALSE | FALSE | 1 | FALSE | TRUE | FALSE |  | None | Condensing | Step Modulating | Other |  |  |  |  | 80000 | 75000 | [9 empty] | 95 |  | Federally-Regulated Consumer Product | 2020-12-09 | 2100773 |  |  | 2020-12-23
PB Heat, LLC | Peerless | PF-110 | Water | LPG | Power | FALSE | FALSE | 1 | FALSE | TRUE | FALSE |  | None | Condensing | Step Modulating | Other |  |  |  |  | 110000 | 103000 | [9 empty] | 95 |  | Federally-Regulated Consumer Product | 2020-12-09 | 2100749 |  |  | 2020-12-23
Rinnai America | Rinnai | Q175S | Water | Natural Gas | Induced Draft | FALSE | FALSE | 1 | FALSE | TRUE | FALSE |  | None | Condensing | Step Modulating | Other | Variable-Speed |  |  |  | 175000 | 162000 | [9 empty] | 95 |  | Federally-Regulated Consumer Product | 2020-12-23 | 2100933 |  |  | 2020-12-23
Rinnai America | Rinnai | (I120S) REB-A3500FF-US | Water | LPG | Power | FALSE | FALSE | 1 | TRUE |  | FALSE |  | None | Condensing | Step Modulating | Other | Multiple-Speed |  |  |  | 120000 | 112000 | [9 empty] | 95.5 |  | Federally-Regulated Consumer Product | 2020-12-23 | 203306037 |  |  | 2020-12-23
Rinnai America | Rinnai | E75CR | Water | LPG | Power | FALSE | FALSE | 1 | FALSE | TRUE | FALSE |  | None | Condensing | Step Modulating | Other | Variable-Speed |  |  |  | 75000 | 69000 | [9 empty] | 95.5 |  | Federally-Regulated Consumer Product | 2020-12-23 | 8991983 |  |  | 2020-12-23
Rinnai America | Rinnai | M160S | Water | LPG | Power | FALSE | FALSE | 1 | TRUE |  | FALSE |  | None | Condensing | Step Modulating | Other | Variable-Speed |  |  |  | 160000 | 148000 | [9 empty] | 95 |  | Federally-Regulated Consumer Product | 2020-12-23 | 202100429 |  |  | 2020-12-23
Rinnai America | Rinnai | Q175S | Water | LPG | Induced Draft | FALSE | FALSE | 1 | FALSE | TRUE | FALSE |  | None | Condensing | Step Modulating | Other | Variable-Speed |  |  |  | 175000 | 162000 | [9 empty] | 95 |  | Federally-Regulated Consumer Product | 2020-12-23 | 2100933 |  |  | 2020-12-23
Rinnai America | Rinnai | (I150S) REB-A4400FF-US | Water | Natural Gas | Power | FALSE | FALSE | 1 | TRUE |  | FALSE |  | None | Condensing | Step Modulating | Other | Multiple-Speed |  |  |  | 150000 | 138000 | [9 empty] | 96 |  | Federally-Regulated Consumer Product | 2020-12-23 | 203306036 |  |  | 2020-12-23
Rinnai America | Rinnai | E85SR | Water | Natural Gas | Power | FALSE | FALSE | 1 | FALSE | TRUE | FALSE |  | None | Condensing | Step Modulating | Other | Variable-Speed |  |  |  | 85000 | 78000 | [9 empty] | 95.4 |  | Federally-Regulated Consumer Product | 2020-12-23 | 8991987 |  |  | 2020-12-23
Rinnai America | Rinnai | M060S | Water | Natural Gas | Power | FALSE | FALSE | 1 | TRUE |  | FALSE |  | None | Condensing | Step Modulating | Other | Variable-Speed |  |  |  | 60000 | 57000 | [9 empty] | 95 |  | Federally-Regulated Consumer Product | 2020-12-23 | 202100425 |  |  | 2020-12-23
Rinnai America | Rinnai | E50CR | Water | Natural Gas | Power | FALSE | FALSE | 1 | FALSE | TRUE | FALSE |  | None | Condensing | Step Modulating | Other | Variable-Speed |  |  |  | 50000 | 47000 | [9 empty] | 95.6 |  | Federally-Regulated Consumer Product | 2020-12-23 | 8991982 |  |  | 2020-12-23
Rinnai America | Rinnai | (I60C) REB-A1847FF-US | Water | LPG | Power | FALSE | FALSE | 1 | TRUE |  | FALSE |  | None | Condensing | Step Modulating | Other | Multiple-Speed |  |  |  | 60000 | 57000 | [9 empty] | 95.1 |  | Federally-Regulated Consumer Product | 2020-12-23 | 203306035 |  |  | 2020-12-23
Rinnai America | Rinnai | E110SR | Water | LPG | Power | FALSE | FALSE | 1 | FALSE | TRUE | FALSE |  | None | Condensing | Step Modulating | Other | Variable-Speed |  |  |  | 110000 | 101000 | [9 empty] | 95.5 |  | Federally-Regulated Consumer Product | 2020-12-23 | 8991979 |  |  | 2020-12-23
Rinnai America | Rinnai | E75C | Water | LPG | Induced Draft | FALSE | FALSE | 1 | FALSE | TRUE | FALSE |  | None | Condensing | Step Modulating | Other |  |  |  |  | 75000 | 69000 | [9 empty] | 95.5 |  | Federally-Regulated Consumer Product | 2020-12-23 | 2100934 |  |  | 2020-12-23
Rinnai America | Rinnai | (I90C) REB-A2647FF-US | Water | Natural Gas | Power | FALSE | FALSE | 1 | TRUE |  | FALSE |  | None | Condensing | Step Modulating | Other | Multiple-Speed |  |  |  | 90000 | 84000 | [9 empty] | 95.9 |  | Federally-Regulated Consumer Product | 2020-12-23 | 203306034 |  |  | 2020-12-23
Rinnai America | Rinnai | M060C | Water | LPG | Power | FALSE | FALSE | 1 | TRUE |  | FALSE |  | None | Condensing | Step Modulating | Other | Variable-Speed |  |  |  | 60000 | 57000 | [9 empty] | 95 |  | Federally-Regulated Consumer Product | 2020-12-23 | 202100471 |  |  | 2020-12-23
Rinnai America | Rinnai | M160S | Water | Natural Gas | Power | FALSE | FALSE | 1 | TRUE |  | FALSE |  | None | Condensing | Step Modulating | Other | Variable-Speed |  |  |  | 160000 | 148000 | [9 empty] | 95 |  | Federally-Regulated Consumer Product | 2020-12-23 | 202100429 |  |  | 2020-12-23
Rinnai America | Rinnai | Q205S | Water | Natural Gas | Induced Draft | FALSE | FALSE | 1 | FALSE | TRUE | FALSE |  | None | Condensing | Step Modulating | Other | Variable-Speed |  |  |  | 205000 | 186000 | [9 empty] | 95 |  | Federally-Regulated Consumer Product | 2020-12-23 | 2100932 |  |  | 2020-12-23
Rinnai America | Rinnai | E110C | Water | Natural Gas | Power | FALSE | FALSE | 1 | FALSE | TRUE | FALSE |  | None | Condensing | Step Modulating | Other |  |  |  |  | 110000 | 101000 | [9 empty] | 95.5 |  | Federally-Regulated Consumer Product | 2020-12-23 | 2100937 |  |  | 2020-12-23
Rinnai America | Rinnai | (I90C) REB-A2647FF-US | Water | LPG | Power | FALSE | FALSE | 1 | TRUE |  | FALSE |  | None | Condensing | Step Modulating | Other | Multiple-Speed |  |  |  | 90000 | 84000 | [9 empty] | 95.9 |  | Federally-Regulated Consumer Product | 2020-12-23 | 203306034 |  |  | 2020-12-23
Rinnai America | Rinnai | E110CR | Water | LPG | Pressure | FALSE | FALSE | 1 | FALSE | TRUE | FALSE |  | None | Condensing | Step Modulating | Other | Variable-Speed |  |  |  | 110000 | 101000 | [9 empty] | 95.5 |  | Federally-Regulated Consumer Product | 2020-12-23 | 8991740 |  |  | 2020-12-23
Rinnai America | Rinnai | M120S | Water | Natural Gas | Power | FALSE | FALSE | 1 | TRUE |  | FALSE |  | None | Condensing | Step Modulating | Other | Variable-Speed |  |  |  | 120000 | 112000 | [9 empty] | 95 |  | Federally-Regulated Consumer Product | 2020-12-23 | 202100428 |  |  | 2020-12-23
Rinnai America | Rinnai | E110SR | Water | Natural Gas | Power | FALSE | FALSE | 1 | FALSE | TRUE | FALSE |  | None | Condensing | Step Modulating | Other | Variable-Speed |  |  |  | 110000 | 101000 | [9 empty] | 95.5 |  | Federally-Regulated Consumer Product | 2020-12-23 | 8991979 |  |  | 2020-12-23
Rinnai America | Rinnai | M090C | Water | Natural Gas | Power | FALSE | FALSE | 1 | TRUE |  | FALSE |  | None | Condensing | Step Modulating | Other | Variable-Speed |  |  |  | 90000 | 84000 | [9 empty] | 95 |  | Federally-Regulated Consumer Product | 2020-12-23 | 202100431 |  |  | 2020-12-23
Rinnai America | Rinnai | E50CR | Water | LPG | Power | FALSE | FALSE | 1 | FALSE | TRUE | FALSE |  | None | Condensing | Step Modulating | Other | Variable-Speed |  |  |  | 50000 | 47000 | [9 empty] | 95.6 |  | Federally-Regulated Consumer Product | 2020-12-23 | 8991982 |  |  | 2020-12-23
Rinnai America | Rinnai | (I120C) REB-A3558FF-US | Water | Natural Gas | Power | FALSE | FALSE | 1 | TRUE |  | FALSE |  | None | Condensing | Step Modulating | Other | Multiple-Speed |  |  |  | 120000 | 112000 | [9 empty] | 95.5 |  | Federally-Regulated Consumer Product | 2020-12-23 | 203306033 |  |  | 2020-12-23
Rinnai America | Rinnai | E50C | Water | LPG | Induced Draft | FALSE | FALSE | 1 | FALSE | TRUE | FALSE |  | None | Condensing | Step Modulating | Other |  |  |  |  | 50000 | 47000 | [9 empty] | 95.6 |  | Federally-Regulated Consumer Product | 2020-12-23 | 6746803 |  |  | 2020-12-23
Rinnai America | Rinnai | E60SR | Water | LPG | Power | FALSE | FALSE | 1 | FALSE | TRUE | FALSE |  | None | Condensing | Step Modulating | Other | Variable-Speed |  |  |  | 60000 | 56000 | [9 empty] | 95.5 |  | Federally-Regulated Consumer Product | 2020-12-23 | 8992708 |  |  | 2020-12-23
Rinnai America | Rinnai | M090C | Water | LPG | Power | FALSE | FALSE | 1 | TRUE |  | FALSE |  | None | Condensing | Step Modulating | Other | Variable-Speed |  |  |  | 90000 | 84000 | [9 empty] | 95 |  | Federally-Regulated Consumer Product | 2020-12-23 | 202100431 |  |  | 2020-12-23
Rinnai America | Rinnai | M160C | Water | Natural Gas | Power | FALSE | FALSE | 1 | TRUE |  | FALSE |  | None | Condensing | Step Modulating | Other | Variable-Speed |  |  |  | 160000 | 148000 | [9 empty] | 95 |  | Federally-Regulated Consumer Product | 2020-12-23 | 202100474 |  |  | 2020-12-23
Rinnai America | Rinnai | (I90S) REB-A2600FF-US | Water | LPG | Power | FALSE | FALSE | 1 | TRUE |  | FALSE |  | None | Condensing | Step Modulating | Other | Multiple-Speed |  |  |  | 90000 | 84000 | [9 empty] | 95.9 |  | Federally-Regulated Consumer Product | 2020-12-23 | 203306038 |  |  | 2020-12-23
Rinnai America | Rinnai | (I120S) REB-A3500FF-US | Water | Natural Gas | Power | FALSE | FALSE | 1 | TRUE |  | FALSE |  | None | Condensing | Step Modulating | Other | Multiple-Speed |  |  |  | 120000 | 112000 | [9 empty] | 95.5 |  | Federally-Regulated Consumer Product | 2020-12-23 | 203306037 |  |  | 2020-12-23
Rinnai America | Rinnai | M120C | Water | Natural Gas | Power | FALSE | FALSE | 1 | TRUE |  | FALSE |  | None | Condensing | Step Modulating | Other | Variable-Speed |  |  |  | 120000 | 112000 | [9 empty] | 95 |  | Federally-Regulated Consumer Product | 2020-12-23 | 202100473 |  |  | 2020-12-23
Rinnai America | Rinnai | E75C | Water | Natural Gas | Induced Draft | FALSE | FALSE | 1 | FALSE | TRUE | FALSE |  | None | Condensing | Step Modulating | Other |  |  |  |  | 75000 | 69000 | [9 empty] | 95.5 |  | Federally-Regulated Consumer Product | 2020-12-23 | 2100934 |  |  | 2020-12-23
Rinnai America | Rinnai | M120C | Water | LPG | Power | FALSE | FALSE | 1 | TRUE |  | FALSE |  | None | Condensing | Step Modulating | Other | Variable-Speed |  |  |  | 120000 | 112000 | [9 empty] | 95 |  | Federally-Regulated Consumer Product | 2020-12-23 | 202100473 |  |  | 2020-12-23
Rinnai America | Rinnai | Q205S | Water | LPG | Induced Draft | FALSE | FALSE | 1 | FALSE | TRUE | FALSE |  | None | Condensing | Step Modulating | Other | Variable-Speed |  |  |  | 205000 | 186000 | [9 empty] | 95 |  | Federally-Regulated Consumer Product | 2020-12-23 | 2100932 |  |  | 2020-12-23
Rinnai America | Rinnai | (I120C) REB-A3558FF-US | Water | LPG | Power | FALSE | FALSE | 1 | TRUE |  | FALSE |  | None | Condensing | Step Modulating | Other | Multiple-Speed |  |  |  | 120000 | 112000 | [9 empty] | 95.5 |  | Federally-Regulated Consumer Product | 2020-12-23 | 203306033 |  |  | 2020-12-23
Rinnai America | Rinnai | M120S | Water | LPG | Power | FALSE | FALSE | 1 | TRUE |  | FALSE |  | None | Condensing | Step Modulating | Other | Variable-Speed |  |  |  | 120000 | 112000 | [9 empty] | 95 |  | Federally-Regulated Consumer Product | 2020-12-23 | 202100428 |  |  | 2020-12-23
Rinnai America | Rinnai | M090S | Water | LPG | Power | FALSE | FALSE | 1 | TRUE |  | FALSE |  | None | Condensing | Step Modulating | Other | Variable-Speed |  |  |  | 90000 | 84000 | [9 empty] | 95 |  | Federally-Regulated Consumer Product | 2020-12-23 | 202100426 |  |  | 2020-12-23
Rinnai America | Rinnai | E60SR | Water | Natural Gas | Power | FALSE | FALSE | 1 | FALSE | TRUE | FALSE |  | None | Condensing | Step Modulating | Other | Variable-Speed |  |  |  | 60000 | 56000 | [9 empty] | 95.5 |  | Federally-Regulated Consumer Product | 2020-12-23 | 8992708 |  |  | 2020-12-23
Rinnai America | Rinnai | E50C | Water | Natural Gas | Induced Draft | FALSE | FALSE | 1 | FALSE | TRUE | FALSE |  | None | Condensing | Step Modulating | Other |  |  |  |  | 50000 | 47000 | [9 empty] | 95.6 |  | Federally-Regulated Consumer Product | 2020-12-23 | 6746803 |  |  | 2020-12-23
Rinnai America | Rinnai | M160C | Water | LPG | Power | FALSE | FALSE | 1 | TRUE |  | FALSE |  | None | Condensing | Step Modulating | Other | Variable-Speed |  |  |  | 160000 | 148000 | [9 empty] | 95 |  | Federally-Regulated Consumer Product | 2020-12-23 | 202100474 |  |  | 2020-12-23
Rinnai America | Rinnai | (I60S) REB-A1800FF-US | Water | LPG | Power | FALSE | FALSE | 1 | TRUE |  | FALSE |  | None | Condensing | Step Modulating | Other | Multiple-Speed |  |  |  | 60000 | 57000 | [9 empty] | 95.1 |  | Federally-Regulated Consumer Product | 2020-12-23 | 203306039 |  |  | 2020-12-23
Rinnai America | Rinnai | (I60S) REB-A1800FF-US | Water | Natural Gas | Power | FALSE | FALSE | 1 | TRUE |  | FALSE |  | None | Condensing | Step Modulating | Other | Multiple-Speed |  |  |  | 60000 | 57000 | [9 empty] | 95.1 |  | Federally-Regulated Consumer Product | 2020-12-23 | 203306039 |  |  | 2020-12-23
Rinnai America | Rinnai | M090S | Water | Natural Gas | Power | FALSE | FALSE | 1 | TRUE |  | FALSE |  | None | Condensing | Step Modulating | Other | Variable-Speed |  |  |  | 90000 | 84000 | [9 empty] | 95 |  | Federally-Regulated Consumer Product | 2020-12-23 | 202100426 |  |  | 2020-12-23
Rinnai America | Rinnai | M060S | Water | LPG | Power | FALSE | FALSE | 1 | TRUE |  | FALSE |  | None | Condensing | Step Modulating | Other | Variable-Speed |  |  |  | 60000 | 57000 | [9 empty] | 95 |  | Federally-Regulated Consumer Product | 2020-12-23 | 202100425 |  |  | 2020-12-23
Rinnai America | Rinnai | E75CR | Water | Natural Gas | Power | FALSE | FALSE | 1 | FALSE | TRUE | FALSE |  | None | Condensing | Step Modulating | Other | Variable-Speed |  |  |  | 75000 | 69000 | [9 empty] | 95.5 |  | Federally-Regulated Consumer Product | 2020-12-23 | 8991983 |  |  | 2020-12-23
Rinnai America | Rinnai | E110CR | Water | Natural Gas | Pressure | FALSE | FALSE | 1 | FALSE | TRUE | FALSE |  | None | Condensing | Step Modulating | Other | Variable-Speed |  |  |  | 110000 | 101000 | [9 empty] | 95.5 |  | Federally-Regulated Consumer Product | 2020-12-23 | 8991740 |  |  | 2020-12-23
Rinnai America | Rinnai | (I150S) REB-A4400FF-US | Water | LPG | Power | FALSE | FALSE | 1 | TRUE |  | FALSE |  | None | Condensing | Step Modulating | Other | Multiple-Speed |  |  |  | 150000 | 138000 | [9 empty] | 96 |  | Federally-Regulated Consumer Product | 2020-12-23 | 203306036 |  |  | 2020-12-23
Rinnai America | Rinnai | Q85S | Water | LPG | Induced Draft | FALSE | FALSE | 1 | FALSE | TRUE | FALSE |  | None | Condensing | Step Modulating | Other | Variable-Speed |  |  |  | 85000 | 78000 | [9 empty] | 95.4 |  | Federally-Regulated Consumer Product | 2020-12-23 | 2100936 |  |  | 2020-12-23
Rinnai America | Rinnai | E110C | Water | LPG | Power | FALSE | FALSE | 1 | FALSE | TRUE | FALSE |  | None | Condensing | Step Modulating | Other |  |  |  |  | 110000 | 101000 | [9 empty] | 95.5 |  | Federally-Regulated Consumer Product | 2020-12-23 | 2100937 |  |  | 2020-12-23
Rinnai America | Rinnai | E85SR | Water | LPG | Power | FALSE | FALSE | 1 | FALSE | TRUE | FALSE |  | None | Condensing | Step Modulating | Other | Variable-Speed |  |  |  | 85000 | 78000 | [9 empty] | 95.4 |  | Federally-Regulated Consumer Product | 2020-12-23 | 8991987 |  |  | 2020-12-23
Rinnai America | Rinnai | M060C | Water | Natural Gas | Power | FALSE | FALSE | 1 | TRUE |  | FALSE |  | None | Condensing | Step Modulating | Other | Variable-Speed |  |  |  | 60000 | 57000 | [9 empty] | 95 |  | Federally-Regulated Consumer Product | 2020-12-23 | 202100471 |  |  | 2020-12-23
Rinnai America | Rinnai | Q85S | Water | Natural Gas | Induced Draft | FALSE | FALSE | 1 | FALSE | TRUE | FALSE |  | None | Condensing | Step Modulating | Other | Variable-Speed |  |  |  | 85000 | 78000 | [9 empty] | 95.4 |  | Federally-Regulated Consumer Product | 2020-12-23 | 2100936 |  |  | 2020-12-23
Rinnai America | Rinnai | (I60C) REB-A1847FF-US | Water | Natural Gas | Power | FALSE | FALSE | 1 | TRUE |  | FALSE |  | None | Condensing | Step Modulating | Other | Multiple-Speed |  |  |  | 60000 | 57000 | [9 empty] | 95.1 |  | Federally-Regulated Consumer Product | 2020-12-23 | 203306035 |  |  | 2020-12-23
Rinnai America | Rinnai | (I90S) REB-A2600FF-US | Water | Natural Gas | Power | FALSE | FALSE | 1 | TRUE |  | FALSE |  | None | Condensing | Step Modulating | Other | Multiple-Speed |  |  |  | 90000 | 84000 | [9 empty] | 95.9 |  | Federally-Regulated Consumer Product | 2020-12-23 | 203306038 |  |  | 2020-12-23
U.S. Boiler Co. | ADVANTAGE | AGDV3-EP | Water | LPG | Induced Draft | FALSE | FALSE | 1 | FALSE | TRUE | FALSE |  | None | Non-Condensing | Single-Stage | Cast Iron | Single-Speed |  |  |  | 63000 | 54000 | [9 empty] | 85 |  | Federally-Regulated Consumer Product | 2020-12-23 | 205754853 |  |  | 2020-12-23
U.S. Boiler Co. | ADVANTAGE | AG5 | Water | LPG | Injection Type | FALSE | FALSE | 1 | FALSE | TRUE | TRUE |  | Stack Damper | Non-Condensing | Single-Stage | Cast Iron | Single-Speed |  |  |  | 140000 | 117000 | [9 empty] | 84 |  | Federally-Regulated Consumer Product | 2020-12-23 | 200082901 |  |  | 2020-12-23
U.S. Boiler Co. | ADVANTAGE | AGDV4-EN | Water | Natural Gas | Induced Draft | FALSE | FALSE | 1 | FALSE | TRUE | FALSE |  | None | Non-Condensing | Single-Stage | Cast Iron | Single-Speed |  |  |  | 105000 | 90000 | [9 empty] | 85 |  | Federally-Regulated Consumer Product | 2020-12-23 | 205754850 |  |  | 2020-12-23
U.S. Boiler Co. | ADVANTAGE | AGDV5-EP | Water | LPG | Induced Draft | FALSE | FALSE | 1 | FALSE | TRUE | FALSE |  | None | Non-Condensing | Single-Stage | Cast Iron | Single-Speed |  |  |  | 126000 | 108000 | [9 empty] | 85 |  | Federally-Regulated Consumer Product | 2020-12-23 | 205754855 |  |  | 2020-12-23
U.S. Boiler Co. | ADVANTAGE | AG6 | Water | LPG | Injection Type | FALSE | FALSE | 1 | FALSE | TRUE | TRUE |  | Stack Damper | Non-Condensing | Single-Stage | Cast Iron | Single-Speed |  |  |  | 175000 | 146000 | [9 empty] | 84 |  | Federally-Regulated Consumer Product | 2020-12-23 | 200082903 |  |  | 2020-12-23
U.S. Boiler Co. | ADVANTAGE | AGDV3-EN | Water | Natural Gas | Induced Draft | FALSE | FALSE | 1 | FALSE | TRUE | FALSE |  | None | Non-Condensing | Single-Stage | Cast Iron | Single-Speed |  |  |  | 70000 | 60000 | [9 empty] | 85 |  | Federally-Regulated Consumer Product | 2020-12-23 | 205754849 |  |  | 2020-12-23
U.S. Boiler Co. | ADVANTAGE | AG3 | Water | Natural Gas | Injection Type | FALSE | FALSE | 1 | FALSE | TRUE | TRUE |  | Stack Damper | Non-Condensing | Single-Stage | Cast Iron | Single-Speed |  |  |  | 70000 | 59000 | [9 empty] | 84 |  | Federally-Regulated Consumer Product | 2020-12-23 | 200082897 |  |  | 2020-12-23
U.S. Boiler Co. | ADVANTAGE | AGDV4-EP | Water | LPG | Induced Draft | FALSE | FALSE | 1 | FALSE | TRUE | FALSE |  | None | Non-Condensing | Single-Stage | Cast Iron | Single-Speed |  |  |  | 94500 | 81000 | [9 empty] | 85 |  | Federally-Regulated Consumer Product | 2020-12-23 | 205754854 |  |  | 2020-12-23
U.S. Boiler Co. | ADVANTAGE | AGDV6-EN | Water | Natural Gas | Induced Draft | FALSE | FALSE | 1 | FALSE | TRUE | FALSE |  | None | Non-Condensing | Single-Stage | Cast Iron | Single-Speed |  |  |  | 175000 | 150000 | [9 empty] | 85 |  | Federally-Regulated Consumer Product | 2020-12-23 | 205754852 |  |  | 2020-12-23
U.S. Boiler Co. | ADVANTAGE | AG4 | Water | LPG | Injection Type | FALSE | FALSE | 1 | FALSE | TRUE | TRUE |  | Stack Damper | Non-Condensing | Single-Stage | Cast Iron | Single-Speed |  |  |  | 105000 | 88000 | [9 empty] | 84 |  | Federally-Regulated Consumer Product | 2020-12-23 | 200082899 |  |  | 2020-12-23
U.S. Boiler Co. | ADVANTAGE | AGDV6-EP | Water | LPG | Induced Draft | FALSE | FALSE | 1 | FALSE | TRUE | FALSE |  | None | Non-Condensing | Single-Stage | Cast Iron | Single-Speed |  |  |  | 157500 | 135000 | [9 empty] | 85 |  | Federally-Regulated Consumer Product | 2020-12-23 | 205754856 |  |  | 2020-12-23
U.S. Boiler Co. | ADVANTAGE | AG3 | Water | LPG | Injection Type | FALSE | FALSE | 1 | FALSE | TRUE | TRUE |  | Stack Damper | Non-Condensing | Single-Stage | Cast Iron | Single-Speed |  |  |  | 70000 | 59000 | [9 empty] | 84 |  | Federally-Regulated Consumer Product | 2020-12-23 | 200082897 |  |  | 2020-12-23
U.S. Boiler Co. | ADVANTAGE | AG4 | Water | Natural Gas | Injection Type | FALSE | FALSE | 1 | FALSE | TRUE | TRUE |  | Stack Damper | Non-Condensing | Single-Stage | Cast Iron | Single-Speed |  |  |  | 105000 | 88000 | [9 empty] | 84 |  | Federally-Regulated Consumer Product | 2020-12-23 | 200082899 |  |  | 2020-12-23
U.S. Boiler Co. | ADVANTAGE | AGDV5-EN | Water | Natural Gas | Induced Draft | FALSE | FALSE | 1 | FALSE | TRUE | FALSE |  | None | Non-Condensing | Single-Stage | Cast Iron | Single-Speed |  |  |  | 140000 | 120000 | [9 empty] | 85 |  | Federally-Regulated Consumer Product | 2020-12-23 | 205754851 |  |  | 2020-12-23
U.S. Boiler Co. | ADVANTAGE | AG5 | Water | Natural Gas | Injection Type | FALSE | FALSE | 1 | FALSE | TRUE | TRUE |  | Stack Damper | Non-Condensing | Single-Stage | Cast Iron | Single-Speed |  |  |  | 140000 | 117000 | [9 empty] | 84 |  | Federally-Regulated Consumer Product | 2020-12-23 | 200082901 |  |  | 2020-12-23
U.S. Boiler Co. | ADVANTAGE | AG6 | Water | Natural Gas | Injection Type | FALSE | FALSE | 1 | FALSE | TRUE | TRUE |  | Stack Damper | Non-Condensing | Single-Stage | Cast Iron | Single-Speed |  |  |  | 175000 | 146000 | [9 empty] | 84 |  | Federally-Regulated Consumer Product | 2020-12-23 | 200082903 |  |  | 2020-12-23
WM Technologies | Weil-McLain | CGA-4-PIDN | Water | Natural Gas | Injection Type | FALSE | FALSE | 1 | FALSE | TRUE | TRUE |  | Stack Damper | Non-Condensing | Single-Stage | Cast Iron | Single-Speed |  |  |  | 105000 | 88000 | [9 empty] | 84 |  | Federally-Regulated Consumer Product | 2020-04-07 | 2101515 |  |  | 2020-12-23
WM Technologies | Weil-McLain | CGA-3-PIDN | Water | Natural Gas | Injection Type | FALSE | FALSE | 1 | FALSE | TRUE | TRUE |  | Stack Damper | Non-Condensing | Single-Stage | Cast Iron |  |  |  |  | 70000 | 59000 | [9 empty] | 84 |  | Federally-Regulated Consumer Product | 2020-04-07 | 2101650 |  |  | 2020-12-23
WM Technologies | Weil-McLain | CGT-5-PIN | Water | Natural Gas | Injection Type | FALSE | FALSE | 1 | TRUE |  | FALSE |  | None | Non-Condensing | Single-Stage | Cast Iron | Single-Speed |  |  |  | 133000 | 109000 | [9 empty] | 82.1 |  | Federally-Regulated Consumer Product | 2020-08-05 | 5536816 |  |  | 2020-12-23
PB Heat, LLC | PAVILION | PVWA-0477 | Water | Natural Gas | Injection Type | FALSE | FALSE | 1 | FALSE | TRUE | TRUE |  | Stack Damper | Non-Condensing | Single-Stage | Cast Iron | Single-Speed |  |  |  | 105000 | 89000 | [9 empty] | 84.6 |  | Federally-Regulated Consumer Product | 2020-09-02 | 206061627 |  |  | 2020-12-23
PB Heat, LLC | PAVILION | PVWA-05103 | Water | Natural Gas | Injection Type | FALSE | FALSE | 1 | FALSE | TRUE | TRUE |  | Stack Damper | Non-Condensing | Single-Stage | Cast Iron | Single-Speed |  |  |  | 140000 | 119000 | [9 empty] | 84.5 |  | Federally-Regulated Consumer Product | 2020-09-02 | 206061628 |  |  | 2020-12-23
PB Heat, LLC | PAVILION | PVWA-05103 | Water | LPG | Injection Type | FALSE | FALSE | 1 | FALSE | TRUE | TRUE |  | Stack Damper | Non-Condensing | Single-Stage | Cast Iron | Single-Speed |  |  |  | 140000 | 119000 | [9 empty] | 84.5 |  | Federally-Regulated Consumer Product | 2020-09-02 | 206061628 |  |  | 2020-12-23
PB Heat, LLC | PAVILION | PVWA-0352 | Water | LPG | Injection Type | FALSE | FALSE | 1 | FALSE | TRUE | TRUE |  | Stack Damper | Non-Condensing | Single-Stage | Cast Iron | Single-Speed |  |  |  | 70000 | 60000 | [9 empty] | 84.6 |  | Federally-Regulated Consumer Product | 2020-09-02 | 206061626 |  |  | 2020-12-23
PB Heat, LLC | PAVILION | PVWA-06129 | Water | Natural Gas | Injection Type | FALSE | FALSE | 1 | FALSE | TRUE | TRUE |  | Stack Damper | Non-Condensing | Single-Stage | Cast Iron | Single-Speed |  |  |  | 175000 | 148000 | [9 empty] | 84.4 |  | Federally-Regulated Consumer Product | 2020-09-02 | 206061629 |  |  | 2020-12-23
PB Heat, LLC | PAVILION | PVWA-06129 | Water | LPG | Injection Type | FALSE | FALSE | 1 | FALSE | TRUE | TRUE |  | Stack Damper | Non-Condensing | Single-Stage | Cast Iron | Single-Speed |  |  |  | 175000 | 148000 | [9 empty] | 84.4 |  | Federally-Regulated Consumer Product | 2020-09-02 | 206061629 |  |  | 2020-12-23
PB Heat, LLC | PAVILION | PVWA-0352 | Water | Natural Gas | Injection Type | FALSE | FALSE | 1 | FALSE | TRUE | TRUE |  | Stack Damper | Non-Condensing | Single-Stage | Cast Iron | Single-Speed |  |  |  | 70000 | 60000 | [9 empty] | 84.6 |  | Federally-Regulated Consumer Product | 2020-09-02 | 206061626 |  |  | 2020-12-23
PB Heat, LLC | PAVILION | PVWA-0477 | Water | LPG | Injection Type | FALSE | FALSE | 1 | FALSE | TRUE | TRUE |  | Stack Damper | Non-Condensing | Single-Stage | Cast Iron | Single-Speed |  |  |  | 105000 | 89000 | [9 empty] | 84.6 |  | Federally-Regulated Consumer Product | 2020-09-02 | 206061627 |  |  | 2020-12-23
PB Heat, LLC | Kenmore | SBO-3105 | Steam | Oil | Power | FALSE | FALSE | 1 |  |  | TRUE |  | None | Non-Condensing | Single-Stage | Cast Iron |  |  |  |  | 147000 | 127000 | [9 empty] | 85 |  | Federally-Regulated Consumer Product | 2020-12-02 | 206347975 |  |  | 2020-12-23
PB Heat, LLC | Kenmore | SBO-3085 | Steam | Oil | Power | FALSE | FALSE | 1 |  |  | TRUE |  | None | Non-Condensing | Single-Stage | Cast Iron |  |  |  |  | 119000 | 104000 | [9 empty] | 85.6 |  | Federally-Regulated Consumer Product | 2020-12-02 | 206347973 |  |  | 2020-12-23
PB Heat, LLC | Kenmore | SBO-4125 | Steam | Oil | Power | FALSE | FALSE | 1 |  |  | TRUE |  | None | Non-Condensing | Single-Stage | Cast Iron |  |  |  |  | 175000 | 152000 | [9 empty] | 85.6 |  | Federally-Regulated Consumer Product | 2020-12-02 | 206347977 |  |  | 2020-12-23
PB Heat, LLC | Kenmore | SBO-4150 | Steam | Oil | Power | FALSE | FALSE | 1 |  |  | TRUE |  | None | Non-Condensing | Single-Stage | Cast Iron |  |  |  |  | 210000 | 180000 | [9 empty] | 85 |  | Federally-Regulated Consumer Product | 2020-12-02 | 206347979 |  |  | 2020-12-23
PB Heat, LLC | GREEN MOUNTAIN | SBO-3105 | Steam | Oil | Power | FALSE | FALSE | 1 |  |  | TRUE |  | None | Non-Condensing | Single-Stage | Cast Iron |  |  |  |  | 147000 | 127000 | [9 empty] | 85 |  | Federally-Regulated Consumer Product | 2020-12-02 | 206248985 |  |  | 2020-12-23
PB Heat, LLC | GREEN MOUNTAIN | SBO-4125 | Steam | Oil | Power | FALSE | FALSE | 1 |  |  | TRUE |  | None | Non-Condensing | Single-Stage | Cast Iron |  |  |  |  | 175000 | 152000 | [9 empty] | 85.6 |  | Federally-Regulated Consumer Product | 2020-12-02 | 206248989 |  |  | 2020-12-23
PB Heat, LLC | GREEN MOUNTAIN | SBO-3085 | Steam | Oil | Power | FALSE | FALSE | 1 |  |  | TRUE |  | None | Non-Condensing | Single-Stage | Cast Iron |  |  |  |  | 119000 | 104000 | [9 empty] | 85.6 |  | Federally-Regulated Consumer Product | 2020-12-02 | 206248981 |  |  | 2020-12-23
PB Heat, LLC | GREEN MOUNTAIN | SBO-4150 | Steam | Oil | Power | FALSE | FALSE | 1 |  |  | TRUE |  | None | Non-Condensing | Single-Stage | Cast Iron |  |  |  |  | 210000 | 180000 | [9 empty] | 85 |  | Federally-Regulated Consumer Product | 2020-12-02 | 206248993 |  |  | 2020-12-23
PB Heat, LLC | DUNKIRK BOILERS | SBO-4150 | Steam | Oil | Power | FALSE | FALSE | 1 |  |  | TRUE |  | None | Non-Condensing | Single-Stage | Cast Iron |  |  |  |  | 210000 | 180000 | [9 empty] | 85 |  | Federally-Regulated Consumer Product | 2020-12-02 | 206248992 |  |  | 2020-12-23
PB Heat, LLC | DUNKIRK BOILERS | SBO-3085 | Steam | Oil | Power | FALSE | FALSE | 1 |  |  | TRUE |  | None | Non-Condensing | Single-Stage | Cast Iron |  |  |  |  | 119000 | 104000 | [9 empty] | 85.6 |  | Federally-Regulated Consumer Product | 2020-12-02 | 206248980 |  |  | 2020-12-23
PB Heat, LLC | DUNKIRK BOILERS | SBO-3105 | Steam | Oil | Power | FALSE | FALSE | 1 |  |  | TRUE |  | None | Non-Condensing | Single-Stage | Cast Iron |  |  |  |  | 147000 | 127000 | [9 empty] | 85 |  | Federally-Regulated Consumer Product | 2020-12-02 | 206248984 |  |  | 2020-12-23
PB Heat, LLC | DUNKIRK BOILERS | SBO-4125 | Steam | Oil | Power | FALSE | FALSE | 1 |  |  | TRUE |  | None | Non-Condensing | Single-Stage | Cast Iron |  |  |  |  | 175000 | 152000 | [9 empty] | 85.6 |  | Federally-Regulated Consumer Product | 2020-12-02 | 206248988 |  |  | 2020-12-23
PB Heat, LLC | Utica Boilers | SBO-4150 | Steam | Oil | Power | FALSE | FALSE | 1 |  |  | TRUE |  | None | Non-Condensing | Single-Stage | Cast Iron |  |  |  |  | 210000 | 180000 | [9 empty] | 85 |  | Federally-Regulated Consumer Product | 2020-12-02 | 206248991 |  |  | 2020-12-23
PB Heat, LLC | Utica Boilers | SBO-3085 | Steam | Oil | Power | FALSE | FALSE | 1 |  |  | TRUE |  | None | Non-Condensing | Single-Stage | Cast Iron |  |  |  |  | 119000 | 104000 | [9 empty] | 85.6 |  | Federally-Regulated Consumer Product | 2020-12-02 | 206248979 |  |  | 2020-12-23
PB Heat, LLC | Utica Boilers | SBO-4125 | Steam | Oil | Power | FALSE | FALSE | 1 |  |  | TRUE |  | None | Non-Condensing | Single-Stage | Cast Iron |  |  |  |  | 175000 | 152000 | [9 empty] | 85.6 |  | Federally-Regulated Consumer Product | 2020-12-02 | 206248987 |  |  | 2020-12-23
PB Heat, LLC | Utica Boilers | SBO-3105 | Steam | Oil | Power | FALSE | FALSE | 1 |  |  | TRUE |  | None | Non-Condensing | Single-Stage | Cast Iron |  |  |  |  | 147000 | 127000 | [9 empty] | 85 |  | Federally-Regulated Consumer Product | 2020-12-02 | 206248983 |  |  | 2020-12-23
IBC Technologies | IBC Technologies | SL 14-115G3 | Water | LPG | Power | FALSE | FALSE | 1 | FALSE | TRUE | FALSE |  | None | Condensing | Step Modulating | Other |  |  |  |  | 115000 | 106000 | [9 empty] | 95 |  | Federally-Regulated Consumer Product | 2020-03-06 |  |  |  | 2020-12-23
IBC Technologies | IBC Technologies | HC 13-50 | Water | LPG | Power | FALSE | FALSE | 1 | FALSE | TRUE | FALSE |  | None | Condensing | Step Modulating | Other | Single-Speed |  |  |  | 51000 | 46000 | [9 empty] | 95 |  | Federally-Regulated Consumer Product | 2020-03-06 |  |  |  | 2020-12-23
IBC Technologies | IBC Technologies | DC 33-124 | Water | LPG | Power | FALSE | FALSE | 1 | FALSE | TRUE | FALSE |  | None | Condensing | Step Modulating | Other | Single-Speed |  |  |  | 124000 | 110000 | [9 empty] | 94 |  | Federally-Regulated Consumer Product | 2020-03-06 |  |  |  | 2020-12-23
IBC Technologies | IBC Technologies | SL 20-160G3 | Water | LPG | Power | FALSE | FALSE | 1 | FALSE | TRUE | FALSE |  | None | Condensing | Step Modulating | Other |  |  |  |  | 160000 | 146000 | [9 empty] | 95 |  | Federally-Regulated Consumer Product | 2020-03-06 |  |  |  | 2020-12-23
IBC Technologies | IBC Technologies | HC 23-84 | Water | Natural Gas | Power | FALSE | FALSE | 1 | FALSE | TRUE | FALSE |  | None | Condensing | Step Modulating | Other | Single-Speed |  |  |  | 84000 | 75000 | [9 empty] | 94 |  | Federally-Regulated Consumer Product | 2020-03-06 |  |  |  | 2020-12-23
IBC Technologies | IBC Technologies | SL 26-260G3 | Water | LPG | Power | FALSE | FALSE | 1 | FALSE | TRUE | FALSE |  | None | Condensing | Step Modulating | Other |  |  |  |  | 260000 | 239000 | [9 empty] | 95 |  | Federally-Regulated Consumer Product | 2020-03-06 |  |  |  | 2020-12-23
IBC Technologies | IBC Technologies | SFB 99 | Water | Natural Gas | Power | FALSE | FALSE | 1 | FALSE | TRUE | FALSE |  | None | Condensing | Step Modulating | Other | Single-Speed |  |  |  | 99000 | 89000 | [9 empty] | 96 |  | Federally-Regulated Consumer Product | 2019-10-11 |  |  |  | 2020-12-23
IBC Technologies | IBC Technologies | SL 10-85G3 | Water | LPG | Power | FALSE | FALSE | 1 | FALSE | TRUE | FALSE |  | None | Condensing | Step Modulating | Other |  |  |  |  | 85000 | 78000 | [9 empty] | 96 |  | Federally-Regulated Consumer Product | 2020-03-06 |  |  |  | 2020-12-23
IBC Technologies | IBC Technologies | SL 30-199G3 | Water | LPG | Power | FALSE | FALSE | 1 | FALSE | TRUE | FALSE |  | None | Condensing | Step Modulating | Other |  |  |  |  | 199000 | 182000 | [9 empty] | 95 |  | Federally-Regulated Consumer Product | 2020-03-06 |  |  |  | 2020-12-23
IBC Technologies | IBC Technologies | HC 33-160 | Water | Natural Gas | Power | FALSE | FALSE | 1 | FALSE | TRUE | FALSE |  | None | Condensing | Step Modulating | Other | Single-Speed |  |  |  | 160000 | 140000 | [9 empty] | 94 |  | Federally-Regulated Consumer Product | 2020-03-06 |  |  |  | 2020-12-23
IBC Technologies | IBC Technologies | SFC 15-99 | Water | Natural Gas | Power | FALSE | FALSE | 1 | FALSE | TRUE | FALSE |  | None | Condensing | Step Modulating | Other | Single-Speed |  |  |  | 99000 | 89000 | [9 empty] | 96 |  | Federally-Regulated Consumer Product | 2020-03-06 |  |  |  | 2020-12-23
IBC Technologies | IBC Technologies | DC 20-125 | Water | LPG | Power | FALSE | FALSE | 1 | FALSE | TRUE | FALSE |  | None | Condensing | Step Modulating | Other | Single-Speed |  |  |  | 125000 | 111000 | [9 empty] | 95 |  | Federally-Regulated Consumer Product | 2020-03-06 |  |  |  | 2020-12-23
IBC Technologies | IBC Technologies | SL 26-260G3 | Water | Natural Gas | Power | FALSE | FALSE | 1 | FALSE | TRUE | FALSE |  | None | Condensing | Step Modulating | Other |  |  |  |  | 260000 | 239000 | [9 empty] | 95 |  | Federally-Regulated Consumer Product | 2020-03-06 |  |  |  | 2020-12-23
IBC Technologies | IBC Technologies | DC 20-125 | Water | Natural Gas | Power | FALSE | FALSE | 1 | FALSE | TRUE | FALSE |  | None | Condensing | Step Modulating | Other | Single-Speed |  |  |  | 125000 | 111000 | [9 empty] | 95 |  | Federally-Regulated Consumer Product | 2020-03-06 |  |  |  | 2020-12-23
IBC Technologies | IBC Technologies | DC 15-96 | Water | LPG | Power | FALSE | FALSE | 1 | FALSE | TRUE | FALSE |  | None | Condensing | Step Modulating | Other | Single-Speed |  |  |  | 96000 | 86000 | [9 empty] | 96 |  | Federally-Regulated Consumer Product | 2020-03-06 |  |  |  | 2020-12-23
IBC Technologies | IBC Technologies | HC 15-95 | Water | LPG | Power | FALSE | FALSE | 1 | FALSE | TRUE | FALSE |  | None | Condensing | Step Modulating | Other | Single-Speed |  |  |  | 95000 | 86000 | [9 empty] | 95 |  | Federally-Regulated Consumer Product | 2020-03-06 |  |  |  | 2020-12-23
IBC Technologies | IBC Technologies | HC 15-96 | Water | Natural Gas | Power | FALSE | FALSE | 1 | FALSE | TRUE | FALSE |  | None | Condensing | Step Modulating | Other | Single-Speed |  |  |  | 96000 | 86000 | [9 empty] | 96 |  | Federally-Regulated Consumer Product | 2020-03-06 |  |  |  | 2020-12-23
IBC Technologies | IBC Technologies | HC 20-125 | Water | LPG | Power | FALSE | FALSE | 1 | FALSE | TRUE | FALSE |  | None | Condensing | Step Modulating | Other | Single-Speed |  |  |  | 125000 | 111000 | [9 empty] | 95 |  | Federally-Regulated Consumer Product | 2020-03-06 |  |  |  | 2020-12-23
IBC Technologies | IBC Technologies | HC 29-106 | Water | Natural Gas | Power | FALSE | FALSE | 1 | FALSE | TRUE | FALSE |  | None | Condensing | Step Modulating | Other | Single-Speed |  |  |  | 106000 | 94000 | [9 empty] | 94 |  | Federally-Regulated Consumer Product | 2020-03-06 |  |  |  | 2020-12-23
IBC Technologies | IBC Technologies | DC 33-124 | Water | Natural Gas | Power | FALSE | FALSE | 1 | FALSE | TRUE | FALSE |  | None | Condensing | Step Modulating | Other | Single-Speed |  |  |  | 124000 | 110000 | [9 empty] | 94 |  | Federally-Regulated Consumer Product | 2020-03-06 |  |  |  | 2020-12-23
IBC Technologies | IBC Technologies | SFB 15-99 | Water | Natural Gas | Power | FALSE | FALSE | 1 | FALSE | TRUE | FALSE |  | None | Condensing | Step Modulating | Other | Single-Speed |  |  |  | 99000 | 89000 | [9 empty] | 96 |  | Federally-Regulated Consumer Product | 2020-03-06 |  |  |  | 2020-12-23
IBC Technologies | IBC Technologies | DC 29-106 | Water | Natural Gas | Power | FALSE | FALSE | 1 | FALSE | TRUE | FALSE |  | None | Condensing | Step Modulating | Other | Single-Speed |  |  |  | 106000 | 94000 | [9 empty] | 94 |  | Federally-Regulated Consumer Product | 2020-03-06 |  |  |  | 2020-12-23
IBC Technologies | IBC Technologies | SFC 99 | Water | LPG | Power | FALSE | FALSE | 1 | FALSE | TRUE | FALSE |  | None | Condensing | Step Modulating | Other | Single-Speed |  |  |  | 99000 | 89000 | [9 empty] | 96 |  | Federally-Regulated Consumer Product | 2019-10-11 |  |  |  | 2020-12-23
IBC Technologies | IBC Technologies | SFC 199 | Water | LPG | Power | FALSE | FALSE | 1 | FALSE | TRUE | FALSE |  | None | Condensing | Step Modulating | Other | Variable-Speed |  |  |  | 125000 | 111000 | [9 empty] | 95 |  | Federally-Regulated Consumer Product | 2020-03-06 |  |  |  | 2020-12-23
IBC Technologies | IBC Technologies | SL 10-85G3 | Water | Natural Gas | Power | FALSE | FALSE | 1 | FALSE | TRUE | FALSE |  | None | Condensing | Step Modulating | Other |  |  |  |  | 85000 | 78000 | [9 empty] | 96 |  | Federally-Regulated Consumer Product | 2020-03-06 |  |  |  | 2020-12-23
IBC Technologies | IBC Technologies | SFC 99 | Water | Natural Gas | Power | FALSE | FALSE | 1 | FALSE | TRUE | FALSE |  | None | Condensing | Step Modulating | Other | Single-Speed |  |  |  | 99000 | 89000 | [9 empty] | 96 |  | Federally-Regulated Consumer Product | 2019-10-11 |  |  |  | 2020-12-23
IBC Technologies | IBC Technologies | DC 15-96 | Water | Natural Gas | Power | FALSE | FALSE | 1 | FALSE | TRUE | FALSE |  | None | Condensing | Step Modulating | Other | Single-Speed |  |  |  | 96000 | 86000 | [9 empty] | 96 |  | Federally-Regulated Consumer Product | 2020-03-06 |  |  |  | 2020-12-23
IBC Technologies | IBC Technologies | HC 33-124 | Water | LPG | Power | FALSE | FALSE | 1 | FALSE | TRUE | FALSE |  | None | Condensing | Step Modulating | Other | Single-Speed |  |  |  | 124000 | 110000 | [9 empty] | 94 |  | Federally-Regulated Consumer Product | 2020-03-06 |  |  |  | 2020-12-23
IBC Technologies | IBC Technologies | DC 15-95 | Water | Natural Gas | Power | FALSE | FALSE | 1 | FALSE | TRUE | FALSE |  | None | Condensing | Step Modulating | Other | Single-Speed |  |  |  | 95000 | 86000 | [9 empty] | 95 |  | Federally-Regulated Consumer Product | 2020-03-06 |  |  |  | 2020-12-23
IBC Technologies | IBC Technologies | SFB 15-99 | Water | LPG | Power | FALSE | FALSE | 1 | FALSE | TRUE | FALSE |  | None | Condensing | Step Modulating | Other | Single-Speed |  |  |  | 99000 | 89000 | [9 empty] | 96 |  | Federally-Regulated Consumer Product | 2020-03-06 |  |  |  | 2020-12-23
IBC Technologies | IBC Technologies | DC 33-160 | Water | LPG | Power | FALSE | FALSE | 1 | FALSE | TRUE | FALSE |  | None | Condensing | Step Modulating | Other | Single-Speed |  |  |  | 160000 | 140000 | [9 empty] | 94 |  | Federally-Regulated Consumer Product | 2020-03-06 |  |  |  | 2020-12-23
IBC Technologies | IBC Technologies | HC 15-96 | Water | LPG | Power | FALSE | FALSE | 1 | FALSE | TRUE | FALSE |  | None | Condensing | Step Modulating | Other | Single-Speed |  |  |  | 96000 | 86000 | [9 empty] | 96 |  | Federally-Regulated Consumer Product | 2020-03-06 |  |  |  | 2020-12-23
IBC Technologies | IBC Technologies | SFB 99 | Water | LPG | Power | FALSE | FALSE | 1 | FALSE | TRUE | FALSE |  | None | Condensing | Step Modulating | Other | Single-Speed |  |  |  | 99000 | 89000 | [9 empty] | 96 |  | Federally-Regulated Consumer Product | 2019-10-11 |  |  |  | 2020-12-23
IBC Technologies | IBC Technologies | DC 23-84 | Water | LPG | Power | FALSE | FALSE | 1 | FALSE | TRUE | FALSE |  | None | Condensing | Step Modulating | Other | Single-Speed |  |  |  | 84000 | 75000 | [9 empty] | 94 |  | Federally-Regulated Consumer Product | 2020-03-06 |  |  |  | 2020-12-23
IBC Technologies | IBC Technologies | DC 29-106 | Water | LPG | Power | FALSE | FALSE | 1 | FALSE | TRUE | FALSE |  | None | Condensing | Step Modulating | Other | Single-Speed |  |  |  | 106000 | 94000 | [9 empty] | 94 |  | Federally-Regulated Consumer Product | 2020-03-06 |  |  |  | 2020-12-23
IBC Technologies | IBC Technologies | HC 13-50 | Water | Natural Gas | Power | FALSE | FALSE | 1 | FALSE | TRUE | FALSE |  | None | Condensing | Step Modulating | Other | Single-Speed |  |  |  | 51000 | 46000 | [9 empty] | 95 |  | Federally-Regulated Consumer Product | 2020-03-06 |  |  |  | 2020-12-23
IBC Technologies | IBC Technologies | SFC 199 | Water | Natural Gas | Power | FALSE | FALSE | 1 | FALSE | TRUE | FALSE |  | None | Condensing | Step Modulating | Other | Variable-Speed |  |  |  | 125000 | 111000 | [9 empty] | 95 |  | Federally-Regulated Consumer Product | 2020-03-06 |  |  |  | 2020-12-23
IBC Technologies | IBC Technologies | DC 23-84 | Water | Natural Gas | Power | FALSE | FALSE | 1 | FALSE | TRUE | FALSE |  | None | Condensing | Step Modulating | Other | Single-Speed |  |  |  | 84000 | 75000 | [9 empty] | 94 |  | Federally-Regulated Consumer Product | 2020-03-06 |  |  |  | 2020-12-23
IBC Technologies | IBC Technologies | SL 20-160G3 | Water | Natural Gas | Power | FALSE | FALSE | 1 | FALSE | TRUE | FALSE |  | None | Condensing | Step Modulating | Other |  |  |  |  | 160000 | 146000 | [9 empty] | 95 |  | Federally-Regulated Consumer Product | 2020-03-06 |  |  |  | 2020-12-23
IBC Technologies | IBC Technologies | HC 15-95 | Water | Natural Gas | Power | FALSE | FALSE | 1 | FALSE | TRUE | FALSE |  | None | Condensing | Step Modulating | Other | Single-Speed |  |  |  | 95000 | 86000 | [9 empty] | 95 |  | Federally-Regulated Consumer Product | 2020-03-06 |  |  |  | 2020-12-23
IBC Technologies | IBC Technologies | HC 33-124 | Water | Natural Gas | Power | FALSE | FALSE | 1 | FALSE | TRUE | FALSE |  | None | Condensing | Step Modulating | Other | Single-Speed |  |  |  | 124000 | 110000 | [9 empty] | 94 |  | Federally-Regulated Consumer Product | 2020-03-06 |  |  |  | 2020-12-23
IBC Technologies | IBC Technologies | DC 33-160 | Water | Natural Gas | Power | FALSE | FALSE | 1 | FALSE | TRUE | FALSE |  | None | Condensing | Step Modulating | Other | Single-Speed |  |  |  | 160000 | 140000 | [9 empty] | 94 |  | Federally-Regulated Consumer Product | 2020-03-06 |  |  |  | 2020-12-23
IBC Technologies | IBC Technologies | SFC 125 | Water | Natural Gas | Power | FALSE | FALSE | 1 | FALSE | TRUE | FALSE |  | None | Condensing | Step Modulating | Other | Variable-Speed |  |  |  | 99000 | 89000 | [9 empty] | 95 |  | Federally-Regulated Consumer Product | 2020-07-15 | 205417789 |  |  | 2020-12-23
IBC Technologies | IBC Technologies | HC 33-160 | Water | LPG | Power | FALSE | FALSE | 1 | FALSE | TRUE | FALSE |  | None | Condensing | Step Modulating | Other | Single-Speed |  |  |  | 160000 | 140000 | [9 empty] | 94 |  | Federally-Regulated Consumer Product | 2020-03-06 |  |  |  | 2020-12-23
IBC Technologies | IBC Technologies | DC 15-95 | Water | LPG | Power | FALSE | FALSE | 1 | FALSE | TRUE | FALSE |  | None | Condensing | Step Modulating | Other | Single-Speed |  |  |  | 95000 | 86000 | [9 empty] | 95 |  | Federally-Regulated Consumer Product | 2020-03-06 |  |  |  | 2020-12-23
IBC Technologies | IBC Technologies | HC 20-125 | Water | Natural Gas | Power | FALSE | FALSE | 1 | FALSE | TRUE | FALSE |  | None | Condensing | Step Modulating | Other | Single-Speed |  |  |  | 125000 | 111000 | [9 empty] | 95 |  | Federally-Regulated Consumer Product | 2020-03-06 |  |  |  | 2020-12-23
IBC Technologies | IBC Technologies | SFC 15-99 | Water | LPG | Power | FALSE | FALSE | 1 | FALSE | TRUE | FALSE |  | None | Condensing | Step Modulating | Other | Single-Speed |  |  |  | 99000 | 89000 | [9 empty] | 96 |  | Federally-Regulated Consumer Product | 2020-03-06 |  |  |  | 2020-12-23
IBC Technologies | IBC Technologies | SFC 125 | Water | LPG | Power | FALSE | FALSE | 1 | FALSE | TRUE | FALSE |  | None | Condensing | Step Modulating | Other | Variable-Speed |  |  |  | 99000 | 89000 | [9 empty] | 95 |  | Federally-Regulated Consumer Product | 2020-07-15 | 205417789 |  |  | 2020-12-23
IBC Technologies | IBC Technologies | HC 23-84 | Water | LPG | Power | FALSE | FALSE | 1 | FALSE | TRUE | FALSE |  | None | Condensing | Step Modulating | Other | Single-Speed |  |  |  | 84000 | 75000 | [9 empty] | 94 |  | Federally-Regulated Consumer Product | 2020-03-06 |  |  |  | 2020-12-23
IBC Technologies | IBC Technologies | SL 14-115G3 | Water | Natural Gas | Power | FALSE | FALSE | 1 | FALSE | TRUE | FALSE |  | None | Condensing | Step Modulating | Other |  |  |  |  | 115000 | 106000 | [9 empty] | 95 |  | Federally-Regulated Consumer Product | 2020-03-06 |  |  |  | 2020-12-23
IBC Technologies | IBC Technologies | SL 30-199G3 | Water | Natural Gas | Power | FALSE | FALSE | 1 | FALSE | TRUE | FALSE |  | None | Condensing | Step Modulating | Other |  |  |  |  | 199000 | 182000 | [9 empty] | 95 |  | Federally-Regulated Consumer Product | 2020-03-06 |  |  |  | 2020-12-23
IBC Technologies | IBC Technologies | HC 29-106 | Water | LPG | Power | FALSE | FALSE | 1 | FALSE | TRUE | FALSE |  | None | Condensing | Step Modulating | Other | Single-Speed |  |  |  | 106000 | 94000 | [9 empty] | 94 |  | Federally-Regulated Consumer Product | 2020-03-06 |  |  |  | 2020-12-23
U.S. Boiler Co. | Crown | PHNTM080B | Water | LPG | Power | FALSE | FALSE | 1 | FALSE | TRUE | FALSE |  | None | Condensing | Step Modulating | Other | Single-Speed |  |  |  | 80000 | 74000 | [9 empty] | 95 |  | Federally-Regulated Consumer Product | 2020-11-18 | 9910433 |  |  | 2020-12-23
U.S. Boiler Co. | Crown | PHNTM080B | Water | Natural Gas | Power | FALSE | FALSE | 1 | FALSE | TRUE | FALSE |  | None | Condensing | Step Modulating | Other | Single-Speed |  |  |  | 80000 | 74000 | [9 empty] | 95 |  | Federally-Regulated Consumer Product | 2020-11-18 | 9910433 |  |  | 2020-12-23
Viessmann Manufacturing Co., Inc. | VIESSMANN | B2HB-199 | Water | LPG | Power | FALSE | FALSE | 1 | FALSE | TRUE | FALSE |  | None | Condensing | Step Modulating | Other |  |  |  |  | 199000 | 185000 | [9 empty] | 95 |  | Federally-Regulated Consumer Product | 2020-02-19 |  |  |  | 2020-12-23
Viessmann Manufacturing Co., Inc. | VIESSMANN | B2HB-94 | Water | LPG | Power | FALSE | FALSE | 1 | FALSE | TRUE | FALSE |  | None | Condensing | Step Modulating | Other |  |  |  |  | 94000 | 88000 | [9 empty] | 95 |  | Federally-Regulated Consumer Product | 2020-02-19 |  |  |  | 2020-12-23
Viessmann Manufacturing Co., Inc. | VIESSMANN | B1HA-125 | Water | LPG | Power | FALSE | FALSE | 1 | FALSE | TRUE | FALSE |  | None | Condensing | Step Modulating | Other | Multiple-Speed |  |  |  | 125000 | 116000 | [9 empty] | 95 |  | Federally-Regulated Consumer Product | 2020-01-23 |  |  |  | 2020-12-23
Viessmann Manufacturing Co., Inc. | VIESSMANN | B1HA-94 | Water | LPG | Power | FALSE | FALSE | 1 | FALSE | TRUE | FALSE |  | None | Condensing | Step Modulating | Other | Multiple-Speed |  |  |  | 94000 | 87000 | [9 empty] | 95 |  | Federally-Regulated Consumer Product | 2020-01-23 |  |  |  | 2020-12-23
Viessmann Manufacturing Co., Inc. | VIESSMANN | B2HE-120 | Water | LPG | Power | FALSE | FALSE | 1 | FALSE | TRUE | FALSE |  | None | Condensing | Step Modulating | Other | Variable-Speed |  |  |  | 120000 | 113000 | [9 empty] | 95 |  | Federally-Regulated Consumer Product | 2020-12-02 | 206309265 |  |  | 2020-12-23
Viessmann Manufacturing Co., Inc. | VIESSMANN | B1HE-150 | Water | Natural Gas | Power | FALSE | FALSE | 1 | FALSE | TRUE | FALSE |  | None | Condensing | Step Modulating | Other | Variable-Speed |  |  |  | 150000 | 141000 | [9 empty] | 95 | 80 | Federally-Regulated Consumer Product | 2020-10-21 | 206309269 |  |  | 2020-12-23
Viessmann Manufacturing Co., Inc. | VIESSMANN | CU3A-94 | Water | LPG | Power | FALSE | FALSE | 1 | FALSE | TRUE | FALSE |  | None | Condensing | Step Modulating | Other |  |  |  |  | 94000 | 87000 | [9 empty] | 95 |  | Federally-Regulated Consumer Product | 2020-01-23 |  |  |  | 2020-12-23
Viessmann Manufacturing Co., Inc. | VIESSMANN | B2TB-125 | Water | LPG | Power | FALSE | FALSE | 1 | FALSE | TRUE | FALSE |  | None | Condensing | Step Modulating | Other |  |  |  |  | 125000 | 117000 | [9 empty] | 95 |  | Federally-Regulated Consumer Product | 2020-01-23 |  |  |  | 2020-12-23
Viessmann Manufacturing Co., Inc. | VIESSMANN | B2HB-199 | Water | Natural Gas | Power | FALSE | FALSE | 1 | FALSE | TRUE | FALSE |  | None | Condensing | Step Modulating | Other |  |  |  |  | 199000 | 185000 | [9 empty] | 95 |  | Federally-Regulated Consumer Product | 2020-02-19 |  |  |  | 2020-12-23
Viessmann Manufacturing Co., Inc. | VIESSMANN | B2HB-125 | Water | LPG | Power | FALSE | FALSE | 1 | FALSE | TRUE | FALSE |  | None | Condensing | Step Modulating | Other |  |  |  |  | 125000 | 117000 | [9 empty] | 95 |  | Federally-Regulated Consumer Product | 2020-01-23 |  |  |  | 2020-12-23
Viessmann Manufacturing Co., Inc. | VIESSMANN | B2HE-85 | Water | Natural Gas | Power | FALSE | FALSE | 1 | FALSE | TRUE | FALSE |  | None | Condensing | Step Modulating | Other | Variable-Speed |  |  |  | 85000 | 80000 | [9 empty] | 95 | 80 | Federally-Regulated Consumer Product | 2020-10-21 | 206309263 |  |  | 2020-12-23
Viessmann Manufacturing Co., Inc. | VIESSMANN | B2HB-160 | Water | Natural Gas | Power | FALSE | FALSE | 1 | FALSE | TRUE | FALSE |  | None | Condensing | Step Modulating | Other |  |  |  |  | 160000 | 149000 | [9 empty] | 95 |  | Federally-Regulated Consumer Product | 2020-02-19 |  |  |  | 2020-12-23
Viessmann Manufacturing Co., Inc. | VIESSMANN | B2HE-85 | Water | LPG | Power | FALSE | FALSE | 1 | FALSE | TRUE | FALSE |  | None | Condensing | Step Modulating | Other | Variable-Speed |  |  |  | 85000 | 80000 | [9 empty] | 95 | 80 | Federally-Regulated Consumer Product | 2020-10-21 | 206309263 |  |  | 2020-12-23
Viessmann Manufacturing Co., Inc. | VIESSMANN | B1HE-199 | Water | LPG | Power | FALSE | FALSE | 1 | FALSE | TRUE | FALSE |  | None | Condensing | Step Modulating | Other | Variable-Speed |  |  |  | 199000 | 187000 | [9 empty] | 95 | 80 | Federally-Regulated Consumer Product | 2020-10-21 | 206309270 |  |  | 2020-12-23
Viessmann Manufacturing Co., Inc. | VIESSMANN | CU3A-199 | Water | Natural Gas | Power | FALSE | FALSE | 1 | FALSE | TRUE | FALSE |  | None | Condensing | Step Modulating | Other |  |  |  |  | 199000 | 185000 | [9 empty] | 95 |  | Federally-Regulated Consumer Product | 2020-01-23 |  |  |  | 2020-12-23
Viessmann Manufacturing Co., Inc. | VIESSMANN | B2HE-150 | Water | LPG | Power | FALSE | FALSE | 1 | FALSE | TRUE | FALSE |  | None | Condensing | Step Modulating | Other | Variable-Speed |  |  |  | 150000 | 141000 | [9 empty] | 95 | 80 | Federally-Regulated Consumer Product | 2020-10-21 | 206309268 |  |  | 2020-12-23
Viessmann Manufacturing Co., Inc. | VIESSMANN | B1KA-125 | Water | LPG | Power | FALSE | FALSE | 1 | FALSE | TRUE | FALSE |  | None | Condensing | Step Modulating | Other | Multiple-Speed |  |  |  | 125000 | 116000 | [9 empty] | 95 |  | Federally-Regulated Consumer Product | 2020-02-19 |  |  |  | 2020-12-23
Viessmann Manufacturing Co., Inc. | VIESSMANN | B1HE-85 | Water | LPG | Power | FALSE | FALSE | 1 | FALSE | TRUE | FALSE |  | None | Condensing | Step Modulating | Other | Variable-Speed |  |  |  | 85000 | 80000 | [9 empty] | 95 | 80 | Federally-Regulated Consumer Product | 2020-10-21 | 206309264 |  |  | 2020-12-23
Viessmann Manufacturing Co., Inc. | VIESSMANN | B2HE-199 | Water | Natural Gas | Power | FALSE | FALSE | 1 | FALSE | TRUE | FALSE |  | None | Condensing | Step Modulating | Other | Variable-Speed |  |  |  | 199000 | 187000 | [9 empty] | 95 | 80 | Federally-Regulated Consumer Product | 2020-10-21 | 206309272 |  |  | 2020-12-23
Viessmann Manufacturing Co., Inc. | VIESSMANN | B1KE-120 | Water | LPG | Power | FALSE | FALSE | 1 | FALSE | TRUE | FALSE |  | None | Condensing | Step Modulating | Other | Variable-Speed |  |  |  | 120000 | 113000 | [9 empty] | 95 |  | Federally-Regulated Consumer Product | 2020-12-02 | 206309267 |  |  | 2020-12-23
Viessmann Manufacturing Co., Inc. | VIESSMANN | CU3A-160 | Water | LPG | Power | FALSE | FALSE | 1 | FALSE | TRUE | FALSE |  | None | Condensing | Step Modulating | Other |  |  |  |  | 160000 | 149000 | [9 empty] | 95 |  | Federally-Regulated Consumer Product | 2020-02-19 |  |  |  | 2020-12-23
Viessmann Manufacturing Co., Inc. | VIESSMANN | B2HE-120 | Water | Natural Gas | Power | FALSE | FALSE | 1 | FALSE | TRUE | FALSE |  | None | Condensing | Step Modulating | Other | Variable-Speed |  |  |  | 120000 | 113000 | [9 empty] | 95 |  | Federally-Regulated Consumer Product | 2020-12-02 | 206309265 |  |  | 2020-12-23
Viessmann Manufacturing Co., Inc. | VIESSMANN | B1HE-120 | Water | LPG | Power | FALSE | FALSE | 1 | FALSE | TRUE | FALSE |  | None | Condensing | Step Modulating | Other | Variable-Speed |  |  |  | 120000 | 113000 | [9 empty] | 95 |  | Federally-Regulated Consumer Product | 2020-12-02 | 206309266 |  |  | 2020-12-23
Viessmann Manufacturing Co., Inc. | VIESSMANN | CU3A-125 | Water | Natural Gas | Power | FALSE | FALSE | 1 | FALSE | TRUE | FALSE |  | None | Condensing | Step Modulating | Other |  |  |  |  | 125000 | 116000 | [9 empty] | 95 |  | Federally-Regulated Consumer Product | 2020-02-19 |  |  |  | 2020-12-23
Viessmann Manufacturing Co., Inc. | VIESSMANN | CU3A-199 | Water | LPG | Power | FALSE | FALSE | 1 | FALSE | TRUE | FALSE |  | None | Condensing | Step Modulating | Other |  |  |  |  | 199000 | 185000 | [9 empty] | 95 |  | Federally-Regulated Consumer Product | 2020-01-23 |  |  |  | 2020-12-23
Viessmann Manufacturing Co., Inc. | VIESSMANN | B1HA-125 | Water | Natural Gas | Power | FALSE | FALSE | 1 | FALSE | TRUE | FALSE |  | None | Condensing | Step Modulating | Other | Multiple-Speed |  |  |  | 125000 | 116000 | [9 empty] | 95 |  | Federally-Regulated Consumer Product | 2020-01-23 |  |  |  | 2020-12-23
Viessmann Manufacturing Co., Inc. | VIESSMANN | B1HE-85 | Water | Natural Gas | Power | FALSE | FALSE | 1 | FALSE | TRUE | FALSE |  | None | Condensing | Step Modulating | Other | Variable-Speed |  |  |  | 85000 | 80000 | [9 empty] | 95 | 80 | Federally-Regulated Consumer Product | 2020-10-21 | 206309264 |  |  | 2020-12-23
Viessmann Manufacturing Co., Inc. | VIESSMANN | B1KE-199 | Water | LPG | Power | FALSE | FALSE | 1 | FALSE | TRUE | FALSE |  | None | Condensing | Step Modulating | Other | Variable-Speed |  |  |  | 199000 | 187000 | [9 empty] | 95 | 80 | Federally-Regulated Consumer Product | 2020-10-21 | 206309271 |  |  | 2020-12-23
Viessmann Manufacturing Co., Inc. | VIESSMANN | B2HA-285 | Water | Natural Gas | Power | FALSE | FALSE | 1 | FALSE | TRUE | FALSE |  | None | Condensing | Step Modulating | Other |  |  |  |  | 285000 | 262000 | [9 empty] | 92 |  | Federally-Regulated Consumer Product | 2020-02-19 |  |  |  | 2020-12-23
Viessmann Manufacturing Co., Inc. | VIESSMANN | CU3A-125 | Water | LPG | Power | FALSE | FALSE | 1 | FALSE | TRUE | FALSE |  | None | Condensing | Step Modulating | Other |  |  |  |  | 125000 | 116000 | [9 empty] | 95 |  | Federally-Regulated Consumer Product | 2020-02-19 |  |  |  | 2020-12-23
Viessmann Manufacturing Co., Inc. | VIESSMANN | B2HB-125 | Water | Natural Gas | Power | FALSE | FALSE | 1 | FALSE | TRUE | FALSE |  | None | Condensing | Step Modulating | Other |  |  |  |  | 125000 | 117000 | [9 empty] | 95 |  | Federally-Regulated Consumer Product | 2020-01-23 |  |  |  | 2020-12-23
Viessmann Manufacturing Co., Inc. | VIESSMANN | B1KE-120 | Water | Natural Gas | Power | FALSE | FALSE | 1 | FALSE | TRUE | FALSE |  | None | Condensing | Step Modulating | Other | Variable-Speed |  |  |  | 120000 | 113000 | [9 empty] | 95 |  | Federally-Regulated Consumer Product | 2020-12-02 | 206309267 |  |  | 2020-12-23
Viessmann Manufacturing Co., Inc. | VIESSMANN | B2TB-125 | Water | Natural Gas | Power | FALSE | FALSE | 1 | FALSE | TRUE | FALSE |  | None | Condensing | Step Modulating | Other |  |  |  |  | 125000 | 117000 | [9 empty] | 95 |  | Federally-Regulated Consumer Product | 2020-01-23 |  |  |  | 2020-12-23
Viessmann Manufacturing Co., Inc. | VIESSMANN | B1HE-199 | Water | Natural Gas | Power | FALSE | FALSE | 1 | FALSE | TRUE | FALSE |  | None | Condensing | Step Modulating | Other | Variable-Speed |  |  |  | 199000 | 187000 | [9 empty] | 95 | 80 | Federally-Regulated Consumer Product | 2020-10-21 | 206309270 |  |  | 2020-12-23
Viessmann Manufacturing Co., Inc. | VIESSMANN | B2HB-68 | Water | LPG | Power | FALSE | FALSE | 1 | FALSE | TRUE | FALSE |  | None | Condensing | Step Modulating | Other |  |  |  |  | 68000 | 64000 | [9 empty] | 95 |  | Federally-Regulated Consumer Product | 2020-01-23 |  |  |  | 2020-12-23
Viessmann Manufacturing Co., Inc. | VIESSMANN | CU3A-160 | Water | Natural Gas | Power | FALSE | FALSE | 1 | FALSE | TRUE | FALSE |  | None | Condensing | Step Modulating | Other |  |  |  |  | 160000 | 149000 | [9 empty] | 95 |  | Federally-Regulated Consumer Product | 2020-02-19 |  |  |  | 2020-12-23
Viessmann Manufacturing Co., Inc. | VIESSMANN | B2HE-199 | Water | LPG | Power | FALSE | FALSE | 1 | FALSE | TRUE | FALSE |  | None | Condensing | Step Modulating | Other | Variable-Speed |  |  |  | 199000 | 187000 | [9 empty] | 95 | 80 | Federally-Regulated Consumer Product | 2020-10-21 | 206309272 |  |  | 2020-12-23
Viessmann Manufacturing Co., Inc. | VIESSMANN | B2HA-285 | Water | LPG | Power | FALSE | FALSE | 1 | FALSE | TRUE | FALSE |  | None | Condensing | Step Modulating | Other |  |  |  |  | 285000 | 262000 | [9 empty] | 92 |  | Federally-Regulated Consumer Product | 2020-02-19 |  |  |  | 2020-12-23
Viessmann Manufacturing Co., Inc. | VIESSMANN | B1HE-150 | Water | LPG | Power | FALSE | FALSE | 1 | FALSE | TRUE | FALSE |  | None | Condensing | Step Modulating | Other | Variable-Speed |  |  |  | 150000 | 141000 | [9 empty] | 95 | 80 | Federally-Regulated Consumer Product | 2020-10-21 | 206309269 |  |  | 2020-12-23
Viessmann Manufacturing Co., Inc. | VIESSMANN | B2HB-94 | Water | Natural Gas | Power | FALSE | FALSE | 1 | FALSE | TRUE | FALSE |  | None | Condensing | Step Modulating | Other |  |  |  |  | 94000 | 88000 | [9 empty] | 95 |  | Federally-Regulated Consumer Product | 2020-02-19 |  |  |  | 2020-12-23
Viessmann Manufacturing Co., Inc. | VIESSMANN | B1HE-120 | Water | Natural Gas | Power | FALSE | FALSE | 1 | FALSE | TRUE | FALSE |  | None | Condensing | Step Modulating | Other | Variable-Speed |  |  |  | 120000 | 113000 | [9 empty] | 95 |  | Federally-Regulated Consumer Product | 2020-12-02 | 206309266 |  |  | 2020-12-23
Viessmann Manufacturing Co., Inc. | VIESSMANN | B1HA-94 | Water | Natural Gas | Power | FALSE | FALSE | 1 | FALSE | TRUE | FALSE |  | None | Condensing | Step Modulating | Other | Multiple-Speed |  |  |  | 94000 | 87000 | [9 empty] | 95 |  | Federally-Regulated Consumer Product | 2020-01-23 |  |  |  | 2020-12-23
Viessmann Manufacturing Co., Inc. | VIESSMANN | B2HE-150 | Water | Natural Gas | Power | FALSE | FALSE | 1 | FALSE | TRUE | FALSE |  | None | Condensing | Step Modulating | Other | Variable-Speed |  |  |  | 150000 | 141000 | [9 empty] | 95 | 80 | Federally-Regulated Consumer Product | 2020-10-21 | 206309268 |  |  | 2020-12-23
Viessmann Manufacturing Co., Inc. | VIESSMANN | B1KA-125 | Water | Natural Gas | Power | FALSE | FALSE | 1 | FALSE | TRUE | FALSE |  | None | Condensing | Step Modulating | Other | Multiple-Speed |  |  |  | 125000 | 116000 | [9 empty] | 95 |  | Federally-Regulated Consumer Product | 2020-02-19 |  |  |  | 2020-12-23
Viessmann Manufacturing Co., Inc. | VIESSMANN | B2HB-68 | Water | Natural Gas | Power | FALSE | FALSE | 1 | FALSE | TRUE | FALSE |  | None | Condensing | Step Modulating | Other |  |  |  |  | 68000 | 64000 | [9 empty] | 95 |  | Federally-Regulated Consumer Product | 2020-01-23 |  |  |  | 2020-12-23
Viessmann Manufacturing Co., Inc. | VIESSMANN | CU3A-94 | Water | Natural Gas | Power | FALSE | FALSE | 1 | FALSE | TRUE | FALSE |  | None | Condensing | Step Modulating | Other |  |  |  |  | 94000 | 87000 | [9 empty] | 95 |  | Federally-Regulated Consumer Product | 2020-01-23 |  |  |  | 2020-12-23
Viessmann Manufacturing Co., Inc. | VIESSMANN | B2HB-160 | Water | LPG | Power | FALSE | FALSE | 1 | FALSE | TRUE | FALSE |  | None | Condensing | Step Modulating | Other |  |  |  |  | 160000 | 149000 | [9 empty] | 95 |  | Federally-Regulated Consumer Product | 2020-02-19 |  |  |  | 2020-12-23
Viessmann Manufacturing Co., Inc. | VIESSMANN | B1KE-199 | Water | Natural Gas | Power | FALSE | FALSE | 1 | FALSE | TRUE | FALSE |  | None | Condensing | Step Modulating | Other | Variable-Speed |  |  |  | 199000 | 187000 | [9 empty] | 95 | 80 | Federally-Regulated Consumer Product | 2020-10-21 | 206309271 |  |  | 2020-12-23
PB Heat, LLC | Columbia | SBO-3085 | Steam | Oil | Power | FALSE | FALSE | 1 |  |  | TRUE |  | None | Non-Condensing | Single-Stage | Cast Iron |  |  |  |  | 119000 | 104000 | [9 empty] | 85.6 |  | Federally-Regulated Consumer Product | 2020-12-02 | 206347974 |  |  | 2020-12-23
PB Heat, LLC | Columbia | SBO-4125 | Steam | Oil | Power | FALSE | FALSE | 1 |  |  | TRUE |  | None | Non-Condensing | Single-Stage | Cast Iron |  |  |  |  | 175000 | 152000 | [9 empty] | 85.6 |  | Federally-Regulated Consumer Product | 2020-12-02 | 206347978 |  |  | 2020-12-23
PB Heat, LLC | Columbia | SBO-4150 | Steam | Oil | Power | FALSE | FALSE | 1 |  |  | TRUE |  | None | Non-Condensing | Single-Stage | Cast Iron |  |  |  |  | 210000 | 180000 | [9 empty] | 85 |  | Federally-Regulated Consumer Product | 2020-12-02 | 206347980 |  |  | 2020-12-23
PB Heat, LLC | Columbia | SBO-3105 | Steam | Oil | Power | FALSE | FALSE | 1 |  |  | TRUE |  | None | Non-Condensing | Single-Stage | Cast Iron |  |  |  |  | 147000 | 127000 | [9 empty] | 85 |  | Federally-Regulated Consumer Product | 2020-12-02 | 206347976 |  |  | 2020-12-23
PB Heat, LLC | GREEN MOUNTAIN | SBO-3105 | Steam | Oil | Power | FALSE | FALSE | 1 |  |  | TRUE |  | None | Non-Condensing | Single-Stage | Cast Iron |  |  |  |  | 147000 | 127000 | [9 empty] | 85 |  | Federally-Regulated Consumer Product | 2020-12-23 | 206248985 |  |  | 2020-12-23
PB Heat, LLC | GREEN MOUNTAIN | SBO-4125 | Steam | Oil | Power | FALSE | FALSE | 1 |  |  | TRUE |  | None | Non-Condensing | Single-Stage | Cast Iron |  |  |  |  | 175000 | 152000 | [9 empty] | 85.6 |  | Federally-Regulated Consumer Product | 2020-12-23 | 206248989 |  |  | 2020-12-23
PB Heat, LLC | GREEN MOUNTAIN | SBO-3085 | Steam | Oil | Power | FALSE | FALSE | 1 |  |  | TRUE |  | None | Non-Condensing | Single-Stage | Cast Iron |  |  |  |  | 119000 | 104000 | [9 empty] | 85.6 |  | Federally-Regulated Consumer Product | 2020-12-23 | 206248981 |  |  | 2020-12-23
PB Heat, LLC | GREEN MOUNTAIN | SBO-4150 | Steam | Oil | Power | FALSE | FALSE | 1 |  |  | TRUE |  | None | Non-Condensing | Single-Stage | Cast Iron |  |  |  |  | 210000 | 180000 | [9 empty] | 85 |  | Federally-Regulated Consumer Product | 2020-12-23 | 206248993 |  |  | 2020-12-23
PB Heat, LLC | Peerless | MI-E-08 | Water | Natural Gas | Injection Type | FALSE | FALSE | 1 | FALSE | TRUE | TRUE |  | Stack Damper | Non-Condensing | Single-Stage | Cast Iron | Single-Speed |  |  |  | 245000 | 207000 | [9 empty] | 84.3 |  | Federally-Regulated Consumer Product | 2020-12-23 | 204712277 |  |  | 2020-12-23
PB Heat, LLC | Peerless | 63-03-SPRK-S | Steam | Natural Gas | Injection Type | FALSE | FALSE | 1 |  |  | TRUE |  | Stack Damper | Non-Condensing | Single-Stage | Cast Iron |  |  |  |  | 118000 | 98000 | [9 empty] | 82.6 |  | Federally-Regulated Consumer Product | 2020-12-23 | 5533463 |  |  | 2020-12-23
PB Heat, LLC | Peerless | WBV-E-05-175-W | Water | Oil | Power | FALSE | FALSE | 1 | FALSE | TRUE | TRUE |  | None | Non-Condensing | Single-Stage | Cast Iron | Single-Speed |  |  |  | 245000 | 214000 | [9 empty] | 86.6 |  | Federally-Regulated Consumer Product | 2020-12-23 | 205534317 |  |  | 2020-12-23
PB Heat, LLC | Peerless | MI-E-08 | Water | LPG | Injection Type | FALSE | FALSE | 1 | FALSE | TRUE | TRUE |  | Stack Damper | Non-Condensing | Single-Stage | Cast Iron | Single-Speed |  |  |  | 245000 | 207000 | [9 empty] | 84.3 |  | Federally-Regulated Consumer Product | 2020-12-23 | 204712277 |  |  | 2020-12-23
PB Heat, LLC | Peerless | GM-E-06 | Water | Natural Gas | Injection Type | FALSE | FALSE | 1 | FALSE | TRUE | TRUE |  | Stack Damper | Non-Condensing | Single-Stage | Cast Iron |  |  |  |  | 268000 | 226000 | [9 empty] | 84 |  | Federally-Regulated Consumer Product | 2020-12-23 | 205771299 |  |  | 2020-12-23
PB Heat, LLC | Peerless | 63-03-SPRK-S | Steam | LPG | Injection Type | FALSE | FALSE | 1 |  |  | TRUE |  | Stack Damper | Non-Condensing | Single-Stage | Cast Iron |  |  |  |  | 118000 | 98000 | [9 empty] | 82.6 |  | Federally-Regulated Consumer Product | 2020-12-23 | 5533463 |  |  | 2020-12-23
PB Heat, LLC | Peerless | EC(T)-E-04-150-W | Water | Oil | Power | FALSE | FALSE | 1 | FALSE | TRUE | TRUE |  | None | Non-Condensing | Single-Stage | Cast Iron | Single-Speed |  |  |  | 210000 | 183000 | [9 empty] | 86.3 |  | Federally-Regulated Consumer Product | 2020-12-23 | 205355614 |  |  | 2020-12-23
PB Heat, LLC | Peerless | PSCII-03-SPRK | Water | LPG | Injection Type | FALSE | FALSE | 1 | FALSE | TRUE | FALSE |  | None | Non-Condensing | Single-Stage | Cast Iron | Single-Speed |  |  |  | 65000 | 56000 | [9 empty] | 86 |  | Federally-Regulated Consumer Product | 2020-12-23 | 5593043 |  |  | 2020-12-23
PB Heat, LLC | Peerless | 63-03L-SPRK-S | Steam | Natural Gas | Injection Type | FALSE | FALSE | 1 |  |  | TRUE |  | Stack Damper | Non-Condensing | Single-Stage | Cast Iron |  |  |  |  | 88500 | 74000 | [9 empty] | 83 |  | Federally-Regulated Consumer Product | 2020-12-23 | 5533460 |  |  | 2020-12-23
PB Heat, LLC | Peerless | PBC-52 | Water | Natural Gas | Power | FALSE | FALSE | 1 | FALSE | TRUE | FALSE |  | None | Condensing | Step Modulating | Other | Multiple-Speed |  |  |  | 120000 | 114000 | [9 empty] | 95.3 |  | Federally-Regulated Consumer Product | 2020-12-23 | 201754329 |  |  | 2020-12-23
PB Heat, LLC | Peerless | EC(T)-E-03-075-W | Water | Oil | Power | FALSE | FALSE | 1 | FALSE | TRUE | TRUE |  | None | Non-Condensing | Single-Stage | Cast Iron | Single-Speed |  |  |  | 105000 | 93000 | [9 empty] | 87.6 |  | Federally-Regulated Consumer Product | 2020-12-23 | 205355610 |  |  | 2020-12-23
PB Heat, LLC | Peerless | EC(T)-E-05-200-W | Water | Oil | Power | FALSE | FALSE | 1 | FALSE | TRUE | TRUE |  | None | Non-Condensing | Single-Stage | Cast Iron | Single-Speed |  |  |  | 280000 | 243000 | [9 empty] | 86.2 |  | Federally-Regulated Consumer Product | 2020-12-23 | 205355617 |  |  | 2020-12-23
PB Heat, LLC | Peerless | 63-03L-SPRK-S | Steam | LPG | Injection Type | FALSE | FALSE | 1 |  |  | TRUE |  | Stack Damper | Non-Condensing | Single-Stage | Cast Iron |  |  |  |  | 88500 | 74000 | [9 empty] | 83 |  | Federally-Regulated Consumer Product | 2020-12-23 | 5533460 |  |  | 2020-12-23
PB Heat, LLC | Peerless | PFW-200-LP | Water | LPG | Power | FALSE | FALSE | 1 | FALSE | TRUE | FALSE |  | None | Condensing | Step Modulating | Other |  |  |  |  | 199000 | 185000 | [9 empty] | 95 |  | Federally-Regulated Consumer Product | 2020-12-23 | 7158730 |  |  | 2020-12-23
PB Heat, LLC | Peerless | WBV-E-03-085-W | Water | Oil | Power | FALSE | FALSE | 1 | FALSE | TRUE | TRUE |  | None | Non-Condensing | Single-Stage | Cast Iron | Single-Speed |  |  |  | 119000 | 105000 | [9 empty] | 87.1 |  | Federally-Regulated Consumer Product | 2020-12-23 | 205534312 |  |  | 2020-12-23
PB Heat, LLC | Peerless | PFW-210-NAT | Water | Natural Gas | Power | FALSE | FALSE | 1 | FALSE | TRUE | FALSE |  | None | Condensing | Step Modulating | Other |  |  |  |  | 210000 | 195000 | [9 empty] | 95.1 |  | Federally-Regulated Consumer Product | 2020-12-23 | 7023834 |  |  | 2020-12-23
PB Heat, LLC | Peerless | MI-E-09 | Water | LPG | Injection Type | FALSE | FALSE | 1 | FALSE | TRUE | TRUE |  | Stack Damper | Non-Condensing | Single-Stage | Cast Iron | Single-Speed |  |  |  | 280000 | 236000 | [9 empty] | 84.3 |  | Federally-Regulated Consumer Product | 2020-12-23 | 204712278 |  |  | 2020-12-23
PB Heat, LLC | Peerless | PF-80 | Water | Natural Gas | Power | FALSE | FALSE | 1 | FALSE | TRUE | FALSE |  | None | Condensing | Step Modulating | Other |  |  |  |  | 80000 | 75000 | [9 empty] | 95 |  | Federally-Regulated Consumer Product | 2020-12-23 | 2100773 |  |  | 2020-12-23
PB Heat, LLC | Peerless | 63-04L-SPRK-S | Steam | Natural Gas | Injection Type | FALSE | FALSE | 1 |  |  | TRUE |  | Stack Damper | Non-Condensing | Single-Stage | Cast Iron |  |  |  |  | 147500 | 123000 | [9 empty] | 82.6 |  | Federally-Regulated Consumer Product | 2020-12-23 | 5533466 |  |  | 2020-12-23
PB Heat, LLC | Peerless | MI-E-07 | Water | LPG | Injection Type | FALSE | FALSE | 1 | FALSE | TRUE | TRUE |  | Stack Damper | Non-Condensing | Single-Stage | Cast Iron | Single-Speed |  |  |  | 210000 | 178000 | [9 empty] | 84.4 |  | Federally-Regulated Consumer Product | 2020-12-23 | 204712276 |  |  | 2020-12-23
PB Heat, LLC | Peerless | 63-05-SPRK-S | Steam | LPG | Injection Type | FALSE | FALSE | 1 |  |  | TRUE |  | Stack Damper | Non-Condensing | Single-Stage | Cast Iron |  |  |  |  | 236000 | 196000 | [9 empty] | 82.2 |  | Federally-Regulated Consumer Product | 2020-12-23 | 5533473 |  |  | 2020-12-23
PB Heat, LLC | Peerless | PSCII-05-SPRK | Water | Natural Gas | Injection Type | FALSE | FALSE | 1 | FALSE | TRUE | FALSE |  | None | Non-Condensing | Single-Stage | Cast Iron | Single-Speed |  |  |  | 120000 | 102000 | [9 empty] | 85 |  | Federally-Regulated Consumer Product | 2020-12-23 | 5593045 |  |  | 2020-12-23
PB Heat, LLC | Peerless | MI-E-03 | Water | Natural Gas | Injection Type | FALSE | FALSE | 1 | FALSE | TRUE | TRUE |  | Stack Damper | Non-Condensing | Single-Stage | Cast Iron | Single-Speed |  |  |  | 70000 | 60000 | [9 empty] | 84.6 |  | Federally-Regulated Consumer Product | 2020-12-23 | 204712272 |  |  | 2020-12-23
PB Heat, LLC | Peerless | EC(T)-E-04-125-S | Steam | Oil | Power | FALSE | FALSE | 1 |  |  | TRUE |  | None | Non-Condensing | Single-Stage | Cast Iron |  |  |  |  | 175000 | 152000 | [9 empty] | 85.4 |  | Federally-Regulated Consumer Product | 2020-12-23 | 205355621 |  |  | 2020-12-23
PB Heat, LLC | Peerless | WBV-E-03-105-W | Water | Oil | Power | FALSE | FALSE | 1 | FALSE | TRUE | TRUE |  | None | Non-Condensing | Single-Stage | Cast Iron | Single-Speed |  |  |  | 147000 | 127000 | [9 empty] | 86 |  | Federally-Regulated Consumer Product | 2020-12-23 | 205534313 |  |  | 2020-12-23
PB Heat, LLC | Peerless | PF-110 | Water | Natural Gas | Power | FALSE | FALSE | 1 | FALSE | TRUE | FALSE |  | None | Condensing | Step Modulating | Other |  |  |  |  | 110000 | 103000 | [9 empty] | 95 |  | Federally-Regulated Consumer Product | 2020-12-23 | 2100749 |  |  | 2020-12-23
PB Heat, LLC | Peerless | EC(T)-E-04-175-S | Steam | Oil | Power | FALSE | FALSE | 1 |  |  | TRUE |  | None | Non-Condensing | Single-Stage | Cast Iron |  |  |  |  | 245000 | 210000 | [9 empty] | 85.2 |  | Federally-Regulated Consumer Product | 2020-12-23 | 205355623 |  |  | 2020-12-23
PB Heat, LLC | Peerless | PBC-52 | Water | LPG | Power | FALSE | FALSE | 1 | FALSE | TRUE | FALSE |  | None | Condensing | Step Modulating | Other | Multiple-Speed |  |  |  | 120000 | 114000 | [9 empty] | 95.3 |  | Federally-Regulated Consumer Product | 2020-12-23 | 201754329 |  |  | 2020-12-23
PB Heat, LLC | Peerless | EC(T)-E-03-120-S | Steam | Oil | Power | FALSE | FALSE | 1 |  |  | TRUE |  | None | Non-Condensing | Single-Stage | Cast Iron |  |  |  |  | 168000 | 144000 | [9 empty] | 85.1 |  | Federally-Regulated Consumer Product | 2020-12-23 | 205355620 |  |  | 2020-12-23
PB Heat, LLC | Peerless | PSCII-06-SPRK | Water | Natural Gas | Injection Type | FALSE | FALSE | 1 | FALSE | TRUE | FALSE |  | None | Non-Condensing | Single-Stage | Cast Iron | Single-Speed |  |  |  | 150000 | 128000 | [9 empty] | 85.1 |  | Federally-Regulated Consumer Product | 2020-12-23 | 5593046 |  |  | 2020-12-23
PB Heat, LLC | Peerless | EC(T)-E-03-075-S | Steam | Oil | Power | FALSE | FALSE | 1 |  |  | TRUE |  | None | Non-Condensing | Single-Stage | Cast Iron |  |  |  |  | 105000 | 92000 | [9 empty] | 86.5 |  | Federally-Regulated Consumer Product | 2020-12-23 | 205355618 |  |  | 2020-12-23
PB Heat, LLC | Peerless | 63-04-SPRK-S | Steam | LPG | Injection Type | FALSE | FALSE | 1 |  |  | TRUE |  | Stack Damper | Non-Condensing | Single-Stage | Cast Iron |  |  |  |  | 177000 | 147000 | [9 empty] | 82.4 |  | Federally-Regulated Consumer Product | 2020-12-23 | 5533469 |  |  | 2020-12-23
PB Heat, LLC | Peerless | GM-E-05 | Water | LPG | Injection Type | FALSE | FALSE | 1 | FALSE | TRUE | TRUE |  | Stack Damper | Non-Condensing | Single-Stage | Cast Iron |  |  |  |  | 214500 | 182000 | [9 empty] | 84.2 |  | Federally-Regulated Consumer Product | 2020-12-23 | 205771298 |  |  | 2020-12-23
PB Heat, LLC | Peerless | MI-E-04 | Water | LPG | Injection Type | FALSE | FALSE | 1 | FALSE | TRUE | TRUE |  | Stack Damper | Non-Condensing | Single-Stage | Cast Iron | Single-Speed |  |  |  | 105000 | 89000 | [9 empty] | 84.6 |  | Federally-Regulated Consumer Product | 2020-12-23 | 204712273 |  |  | 2020-12-23
PB Heat, LLC | Peerless | EC(T)-E-03-100-W | Water | Oil | Power | FALSE | FALSE | 1 | FALSE | TRUE | TRUE |  | None | Non-Condensing | Single-Stage | Cast Iron | Single-Speed |  |  |  | 140000 | 122000 | [9 empty] | 86.5 |  | Federally-Regulated Consumer Product | 2020-12-23 | 205355611 |  |  | 2020-12-23
PB Heat, LLC | Peerless | PSCII-04-SPRK | Water | LPG | Injection Type | FALSE | FALSE | 1 | FALSE | TRUE | FALSE |  | None | Non-Condensing | Single-Stage | Cast Iron | Single-Speed |  |  |  | 90000 | 77000 | [9 empty] | 85 |  | Federally-Regulated Consumer Product | 2020-12-23 | 5593044 |  |  | 2020-12-23
PB Heat, LLC | Peerless | 63-04L-SPRK-S | Steam | LPG | Injection Type | FALSE | FALSE | 1 |  |  | TRUE |  | Stack Damper | Non-Condensing | Single-Stage | Cast Iron |  |  |  |  | 147500 | 123000 | [9 empty] | 82.6 |  | Federally-Regulated Consumer Product | 2020-12-23 | 5533466 |  |  | 2020-12-23
PB Heat, LLC | Peerless | PF-50 | Water | Natural Gas | Power | FALSE | FALSE | 1 | FALSE | TRUE | FALSE |  | None | Condensing | Step Modulating | Other |  |  |  |  | 50000 | 47000 | [9 empty] | 95 |  | Federally-Regulated Consumer Product | 2020-12-23 | 2100741 |  |  | 2020-12-23
PB Heat, LLC | Peerless | WBV-E-04-150-W | Water | Oil | Power | FALSE | FALSE | 1 | FALSE | TRUE | TRUE |  | None | Non-Condensing | Single-Stage | Cast Iron | Single-Speed |  |  |  | 210000 | 183000 | [9 empty] | 86.1 |  | Federally-Regulated Consumer Product | 2020-12-23 | 205534316 |  |  | 2020-12-23
PB Heat, LLC | Peerless | PF-200-NAT | Water | Natural Gas | Power | FALSE | FALSE | 1 | FALSE | TRUE | FALSE |  | None | Condensing | Step Modulating | Other |  |  |  |  | 199000 | 185000 | [9 empty] | 95 |  | Federally-Regulated Consumer Product | 2020-12-23 | 7158724 |  |  | 2020-12-23
PB Heat, LLC | Peerless | EC(T)-E-03-100-S | Steam | Oil | Power | FALSE | FALSE | 1 |  |  | TRUE |  | None | Non-Condensing | Single-Stage | Cast Iron |  |  |  |  | 140000 | 121000 | [9 empty] | 85.5 |  | Federally-Regulated Consumer Product | 2020-12-23 | 205355619 |  |  | 2020-12-23
PB Heat, LLC | Peerless | PBC-40 | Water | Natural Gas | Power | FALSE | FALSE | 1 | FALSE | TRUE | FALSE |  | None | Condensing | Step Modulating | Other | Multiple-Speed |  |  |  | 100000 | 95000 | [9 empty] | 95.1 |  | Federally-Regulated Consumer Product | 2020-12-23 | 201754328 |  |  | 2020-12-23
PB Heat, LLC | Peerless | WBV-E-03-105-S | Steam | Oil | Power | FALSE | FALSE | 1 |  |  | TRUE |  | None | Non-Condensing | Single-Stage | Cast Iron |  |  |  |  | 147000 | 127000 | [9 empty] | 85 |  | Federally-Regulated Consumer Product | 2020-12-23 | 205534320 |  |  | 2020-12-23
PB Heat, LLC | Peerless | EC(T)-E-05-175-W | Water | Oil | Power | FALSE | FALSE | 1 | FALSE | TRUE | TRUE |  | None | Non-Condensing | Single-Stage | Cast Iron | Single-Speed |  |  |  | 245000 | 215000 | [9 empty] | 86.8 |  | Federally-Regulated Consumer Product | 2020-12-23 | 205355616 |  |  | 2020-12-23
PB Heat, LLC | Peerless | PF-200-LP | Water | LPG | Power | FALSE | FALSE | 1 | FALSE | TRUE | FALSE |  | None | Condensing | Step Modulating | Other |  |  |  |  | 199000 | 185000 | [9 empty] | 95 |  | Federally-Regulated Consumer Product | 2020-12-23 | 7158729 |  |  | 2020-12-23
PB Heat, LLC | Peerless | WBV-E-03-085-S | Steam | Oil | Power | FALSE | FALSE | 1 |  |  | TRUE |  | None | Non-Condensing | Single-Stage | Cast Iron |  |  |  |  | 119000 | 104000 | [9 empty] | 85.6 |  | Federally-Regulated Consumer Product | 2020-12-23 | 205534319 |  |  | 2020-12-23
PB Heat, LLC | Peerless | WBV-E-04-150-S | Steam | Oil | Power | FALSE | FALSE | 1 |  |  | TRUE |  | None | Non-Condensing | Single-Stage | Cast Iron |  |  |  |  | 210000 | 180000 | [9 empty] | 85 |  | Federally-Regulated Consumer Product | 2020-12-23 | 205534322 |  |  | 2020-12-23
PB Heat, LLC | Peerless | PBC-34 | Water | Natural Gas | Power | FALSE | FALSE | 1 | FALSE | TRUE | FALSE |  | None | Condensing | Step Modulating | Other | Multiple-Speed |  |  |  | 80000 | 76000 | [9 empty] | 95 |  | Federally-Regulated Consumer Product | 2020-12-23 | 201754327 |  |  | 2020-12-23
PB Heat, LLC | Peerless | PSCII-05-SPRK | Water | LPG | Injection Type | FALSE | FALSE | 1 | FALSE | TRUE | FALSE |  | None | Non-Condensing | Single-Stage | Cast Iron | Single-Speed |  |  |  | 120000 | 102000 | [9 empty] | 85 |  | Federally-Regulated Consumer Product | 2020-12-23 | 5593045 |  |  | 2020-12-23
PB Heat, LLC | Peerless | PF-210 LP | Water | LPG | Power | FALSE | FALSE | 1 | FALSE | TRUE | FALSE |  | None | Condensing | Step Modulating | Other |  |  |  |  | 210000 | 195000 | [9 empty] | 95.1 |  | Federally-Regulated Consumer Product | 2020-12-23 | 2100731 |  |  | 2020-12-23
PB Heat, LLC | Peerless | PFW-200-NAT | Water | Natural Gas | Power | FALSE | FALSE | 1 | FALSE | TRUE | FALSE |  | None | Condensing | Step Modulating | Other |  |  |  |  | 199000 | 185000 | [9 empty] | 95 |  | Federally-Regulated Consumer Product | 2020-12-23 | 7158725 |  |  | 2020-12-23
PB Heat, LLC | Peerless | MI-E-07 | Water | Natural Gas | Injection Type | FALSE | FALSE | 1 | FALSE | TRUE | TRUE |  | Stack Damper | Non-Condensing | Single-Stage | Cast Iron | Single-Speed |  |  |  | 210000 | 178000 | [9 empty] | 84.4 |  | Federally-Regulated Consumer Product | 2020-12-23 | 204712276 |  |  | 2020-12-23
PB Heat, LLC | Peerless | PSCII-06-SPRK | Water | LPG | Injection Type | FALSE | FALSE | 1 | FALSE | TRUE | FALSE |  | None | Non-Condensing | Single-Stage | Cast Iron | Single-Speed |  |  |  | 150000 | 128000 | [9 empty] | 85.1 |  | Federally-Regulated Consumer Product | 2020-12-23 | 5593046 |  |  | 2020-12-23
PB Heat, LLC | Peerless | MI-E-06 | Water | LPG | Injection Type | FALSE | FALSE | 1 | FALSE | TRUE | TRUE |  | Stack Damper | Non-Condensing | Single-Stage | Cast Iron | Single-Speed |  |  |  | 175000 | 148000 | [9 empty] | 84.4 |  | Federally-Regulated Consumer Product | 2020-12-23 | 204712275 |  |  | 2020-12-23
PB Heat, LLC | Peerless | MI-E-06 | Water | Natural Gas | Injection Type | FALSE | FALSE | 1 | FALSE | TRUE | TRUE |  | Stack Damper | Non-Condensing | Single-Stage | Cast Iron | Single-Speed |  |  |  | 175000 | 148000 | [9 empty] | 84.4 |  | Federally-Regulated Consumer Product | 2020-12-23 | 204712275 |  |  | 2020-12-23
PB Heat, LLC | Peerless | PF-140 | Water | LPG | Power | FALSE | FALSE | 1 | FALSE | TRUE | FALSE |  | None | Condensing | Step Modulating | Other |  |  |  |  | 140000 | 131000 | [9 empty] | 95 |  | Federally-Regulated Consumer Product | 2020-12-23 | 2100761 |  |  | 2020-12-23
PB Heat, LLC | Peerless | EC(T)-E-05-200-S | Steam | Oil | Power | FALSE | FALSE | 1 |  |  | TRUE |  | None | Non-Condensing | Single-Stage | Cast Iron |  |  |  |  | 280000 | 242000 | [9 empty] | 85 |  | Federally-Regulated Consumer Product | 2020-12-23 | 205355625 |  |  | 2020-12-23
PB Heat, LLC | Peerless | MI-E-05 | Water | LPG | Injection Type | FALSE | FALSE | 1 | FALSE | TRUE | TRUE |  | Stack Damper | Non-Condensing | Single-Stage | Cast Iron | Single-Speed |  |  |  | 140000 | 119000 | [9 empty] | 84.5 |  | Federally-Regulated Consumer Product | 2020-12-23 | 204712274 |  |  | 2020-12-23
PB Heat, LLC | Peerless | WBV-E-03-060-W | Water | Oil | Power | FALSE | FALSE | 1 | FALSE | TRUE | TRUE |  | None | Non-Condensing | Single-Stage | Cast Iron | Single-Speed |  |  |  | 84000 | 75000 | [9 empty] | 87.5 |  | Federally-Regulated Consumer Product | 2020-12-23 | 205534311 |  |  | 2020-12-23
PB Heat, LLC | Peerless | GM-E-05 | Water | Natural Gas | Injection Type | FALSE | FALSE | 1 | FALSE | TRUE | TRUE |  | Stack Damper | Non-Condensing | Single-Stage | Cast Iron |  |  |  |  | 214500 | 182000 | [9 empty] | 84.2 |  | Federally-Regulated Consumer Product | 2020-12-23 | 205771298 |  |  | 2020-12-23
PB Heat, LLC | Peerless | WBV-E-04-125-W | Water | Oil | Power | FALSE | FALSE | 1 | FALSE | TRUE | TRUE |  | None | Non-Condensing | Single-Stage | Cast Iron | Single-Speed |  |  |  | 175000 | 154000 | [9 empty] | 87.1 |  | Federally-Regulated Consumer Product | 2020-12-23 | 205534315 |  |  | 2020-12-23
PB Heat, LLC | Peerless | PBC-40 | Water | LPG | Power | FALSE | FALSE | 1 | FALSE | TRUE | FALSE |  | None | Condensing | Step Modulating | Other | Multiple-Speed |  |  |  | 100000 | 95000 | [9 empty] | 95.1 |  | Federally-Regulated Consumer Product | 2020-12-23 | 201754328 |  |  | 2020-12-23
PB Heat, LLC | Peerless | EC(T)-E-04-175-W | Water | Oil | Power | FALSE | FALSE | 1 | FALSE | TRUE | TRUE |  | None | Non-Condensing | Single-Stage | Cast Iron | Single-Speed |  |  |  | 245000 | 211000 | [9 empty] | 86 |  | Federally-Regulated Consumer Product | 2020-12-23 | 205355615 |  |  | 2020-12-23
PB Heat, LLC | Peerless | PF-140 | Water | Natural Gas | Power | FALSE | FALSE | 1 | FALSE | TRUE | FALSE |  | None | Condensing | Step Modulating | Other |  |  |  |  | 140000 | 131000 | [9 empty] | 95 |  | Federally-Regulated Consumer Product | 2020-12-23 | 2100761 |  |  | 2020-12-23
PB Heat, LLC | Peerless | MI-E-05 | Water | Natural Gas | Injection Type | FALSE | FALSE | 1 | FALSE | TRUE | TRUE |  | Stack Damper | Non-Condensing | Single-Stage | Cast Iron | Single-Speed |  |  |  | 140000 | 119000 | [9 empty] | 84.5 |  | Federally-Regulated Consumer Product | 2020-12-23 | 204712274 |  |  | 2020-12-23
PB Heat, LLC | Peerless | MI-E-04 | Water | Natural Gas | Injection Type | FALSE | FALSE | 1 | FALSE | TRUE | TRUE |  | Stack Damper | Non-Condensing | Single-Stage | Cast Iron | Single-Speed |  |  |  | 105000 | 89000 | [9 empty] | 84.6 |  | Federally-Regulated Consumer Product | 2020-12-23 | 204712273 |  |  | 2020-12-23
PB Heat, LLC | Peerless | 63-06-SPRK-S | Steam | LPG | Injection Type | FALSE | FALSE | 1 |  |  | TRUE |  | Stack Damper | Non-Condensing | Single-Stage | Cast Iron |  |  |  |  | 287500 | 238000 | [9 empty] | 82 |  | Federally-Regulated Consumer Product | 2020-12-23 | 5533476 |  |  | 2020-12-23
PB Heat, LLC | Peerless | PSCII-04-SPRK | Water | Natural Gas | Injection Type | FALSE | FALSE | 1 | FALSE | TRUE | FALSE |  | None | Non-Condensing | Single-Stage | Cast Iron | Single-Speed |  |  |  | 90000 | 77000 | [9 empty] | 85 |  | Federally-Regulated Consumer Product | 2020-12-23 | 5593044 |  |  | 2020-12-23
PB Heat, LLC | Peerless | 63-05L-SPRK-S | Steam | Natural Gas | Injection Type | FALSE | FALSE | 1 |  |  | TRUE |  | Stack Damper | Non-Condensing | Single-Stage | Cast Iron |  |  |  |  | 206500 | 171000 | [9 empty] | 82.3 |  | Federally-Regulated Consumer Product | 2020-12-23 | 5533472 |  |  | 2020-12-23
PB Heat, LLC | Peerless | WV-DV-04-115 | Water | Oil | Power | FALSE | FALSE | 1 | FALSE | TRUE | FALSE |  | None | Non-Condensing | Single-Stage | Cast Iron | Single-Speed |  |  |  | 161000 | 141000 | [9 empty] | 86.7 |  | Federally-Regulated Consumer Product | 2020-12-23 | 2100810 |  |  | 2020-12-23
PB Heat, LLC | Peerless | EC(T)-E-03-120-W | Water | Oil | Power | FALSE | FALSE | 1 | FALSE | TRUE | TRUE |  | None | Non-Condensing | Single-Stage | Cast Iron | Single-Speed |  |  |  | 168000 | 145000 | [9 empty] | 86 |  | Federally-Regulated Consumer Product | 2020-12-23 | 205355612 |  |  | 2020-12-23
PB Heat, LLC | Peerless | 63-05L-SPRK-S | Steam | LPG | Injection Type | FALSE | FALSE | 1 |  |  | TRUE |  | Stack Damper | Non-Condensing | Single-Stage | Cast Iron |  |  |  |  | 206500 | 171000 | [9 empty] | 82.3 |  | Federally-Regulated Consumer Product | 2020-12-23 | 5533472 |  |  | 2020-12-23
PB Heat, LLC | Peerless | 63-04-SPRK-S | Steam | Natural Gas | Injection Type | FALSE | FALSE | 1 |  |  | TRUE |  | Stack Damper | Non-Condensing | Single-Stage | Cast Iron |  |  |  |  | 177000 | 147000 | [9 empty] | 82.4 |  | Federally-Regulated Consumer Product | 2020-12-23 | 5533469 |  |  | 2020-12-23
PB Heat, LLC | Peerless | PF-50 | Water | LPG | Power | FALSE | FALSE | 1 | FALSE | TRUE | FALSE |  | None | Condensing | Step Modulating | Other |  |  |  |  | 50000 | 47000 | [9 empty] | 95 |  | Federally-Regulated Consumer Product | 2020-12-23 | 2100741 |  |  | 2020-12-23
PB Heat, LLC | Peerless | PSCII-03-SPRK | Water | Natural Gas | Injection Type | FALSE | FALSE | 1 | FALSE | TRUE | FALSE |  | None | Non-Condensing | Single-Stage | Cast Iron | Single-Speed |  |  |  | 65000 | 56000 | [9 empty] | 86 |  | Federally-Regulated Consumer Product | 2020-12-23 | 5593043 |  |  | 2020-12-23
PB Heat, LLC | Peerless | PBC-34 | Water | LPG | Power | FALSE | FALSE | 1 | FALSE | TRUE | FALSE |  | None | Condensing | Step Modulating | Other | Multiple-Speed |  |  |  | 80000 | 76000 | [9 empty] | 95 |  | Federally-Regulated Consumer Product | 2020-12-23 | 201754327 |  |  | 2020-12-23
PB Heat, LLC | Peerless | MI-E-09 | Water | Natural Gas | Injection Type | FALSE | FALSE | 1 | FALSE | TRUE | TRUE |  | Stack Damper | Non-Condensing | Single-Stage | Cast Iron | Single-Speed |  |  |  | 280000 | 236000 | [9 empty] | 84.3 |  | Federally-Regulated Consumer Product | 2020-12-23 | 204712278 |  |  | 2020-12-23
PB Heat, LLC | Peerless | EC(T)-E-05-175-S | Steam | Oil | Power | FALSE | FALSE | 1 |  |  | TRUE |  | None | Non-Condensing | Single-Stage | Cast Iron |  |  |  |  | 245000 | 213000 | [9 empty] | 85.5 |  | Federally-Regulated Consumer Product | 2020-12-23 | 205355624 |  |  | 2020-12-23
PB Heat, LLC | Peerless | WBV-E-05-195-W | Water | Oil | Power | FALSE | FALSE | 1 | FALSE | TRUE | TRUE |  | None | Non-Condensing | Single-Stage | Cast Iron | Single-Speed |  |  |  | 273000 | 237000 | [9 empty] | 86.1 |  | Federally-Regulated Consumer Product | 2020-12-23 | 205534318 |  |  | 2020-12-23
PB Heat, LLC | Peerless | PF-210 NAT | Water | Natural Gas | Power | FALSE | FALSE | 1 | FALSE | TRUE | FALSE |  | None | Condensing | Step Modulating | Other |  |  |  |  | 210000 | 195000 | [9 empty] | 95.1 |  | Federally-Regulated Consumer Product | 2020-12-23 | 2100751 |  |  | 2020-12-23
PB Heat, LLC | Peerless | WBV-E-04-125-S | Steam | Oil | Power | FALSE | FALSE | 1 |  |  | TRUE |  | None | Non-Condensing | Single-Stage | Cast Iron |  |  |  |  | 175000 | 152000 | [9 empty] | 85.6 |  | Federally-Regulated Consumer Product | 2020-12-23 | 205534321 |  |  | 2020-12-23
PB Heat, LLC | Peerless | PFW-210-LP | Water | LPG | Power | FALSE | FALSE | 1 | FALSE | TRUE | FALSE |  | None | Condensing | Step Modulating | Other |  |  |  |  | 210000 | 195000 | [9 empty] | 95.1 |  | Federally-Regulated Consumer Product | 2020-12-23 | 7023838 |  |  | 2020-12-23
PB Heat, LLC | Peerless | 63-05-SPRK-S | Steam | Natural Gas | Injection Type | FALSE | FALSE | 1 |  |  | TRUE |  | Stack Damper | Non-Condensing | Single-Stage | Cast Iron |  |  |  |  | 236000 | 196000 | [9 empty] | 82.2 |  | Federally-Regulated Consumer Product | 2020-12-23 | 5533473 |  |  | 2020-12-23
PB Heat, LLC | Peerless | MI-E-03 | Water | LPG | Injection Type | FALSE | FALSE | 1 | FALSE | TRUE | TRUE |  | Stack Damper | Non-Condensing | Single-Stage | Cast Iron | Single-Speed |  |  |  | 70000 | 60000 | [9 empty] | 84.6 |  | Federally-Regulated Consumer Product | 2020-12-23 | 204712272 |  |  | 2020-12-23
PB Heat, LLC | Peerless | WV-DV-03-075 | Water | Oil | Power | FALSE | FALSE | 1 | FALSE | TRUE | FALSE |  | None | Non-Condensing | Single-Stage | Cast Iron | Single-Speed |  |  |  | 105000 | 92000 | [9 empty] | 86.7 |  | Federally-Regulated Consumer Product | 2020-12-23 | 2100807 |  |  | 2020-12-23
PB Heat, LLC | Peerless | 63-06-SPRK-S | Steam | Natural Gas | Injection Type | FALSE | FALSE | 1 |  |  | TRUE |  | Stack Damper | Non-Condensing | Single-Stage | Cast Iron |  |  |  |  | 287500 | 238000 | [9 empty] | 82 |  | Federally-Regulated Consumer Product | 2020-12-23 | 5533476 |  |  | 2020-12-23
PB Heat, LLC | Peerless | WV-DV-04-130 | Water | Oil | Power | FALSE | FALSE | 1 | FALSE | TRUE | FALSE |  | None | Non-Condensing | Single-Stage | Cast Iron | Single-Speed |  |  |  | 182000 | 158000 | [9 empty] | 86 |  | Federally-Regulated Consumer Product | 2020-12-23 | 2100811 |  |  | 2020-12-23
PB Heat, LLC | Peerless | GM-E-06 | Water | LPG | Injection Type | FALSE | FALSE | 1 | FALSE | TRUE | TRUE |  | Stack Damper | Non-Condensing | Single-Stage | Cast Iron |  |  |  |  | 268000 | 226000 | [9 empty] | 84 |  | Federally-Regulated Consumer Product | 2020-12-23 | 205771299 |  |  | 2020-12-23
PB Heat, LLC | Peerless | EC(T)-E-04-150-S | Steam | Oil | Power | FALSE | FALSE | 1 |  |  | TRUE |  | None | Non-Condensing | Single-Stage | Cast Iron |  |  |  |  | 210000 | 181000 | [9 empty] | 85.5 |  | Federally-Regulated Consumer Product | 2020-12-23 | 205355622 |  |  | 2020-12-23
PB Heat, LLC | Peerless | EC(T)-E-04-125-W | Water | Oil | Power | FALSE | FALSE | 1 | FALSE | TRUE | TRUE |  | None | Non-Condensing | Single-Stage | Cast Iron | Single-Speed |  |  |  | 175000 | 153000 | [9 empty] | 86.5 |  | Federally-Regulated Consumer Product | 2020-12-23 | 205355613 |  |  | 2020-12-23
PB Heat, LLC | Peerless | WBV-E-04-095-W | Water | Oil | Power | FALSE | FALSE | 1 | FALSE | TRUE | TRUE |  | None | Non-Condensing | Single-Stage | Cast Iron | Single-Speed |  |  |  | 133000 | 117000 | [9 empty] | 87 |  | Federally-Regulated Consumer Product | 2020-12-23 | 205538166 |  |  | 2020-12-23
PB Heat, LLC | Peerless | PF-80 | Water | LPG | Power | FALSE | FALSE | 1 | FALSE | TRUE | FALSE |  | None | Condensing | Step Modulating | Other |  |  |  |  | 80000 | 75000 | [9 empty] | 95 |  | Federally-Regulated Consumer Product | 2020-12-23 | 2100773 |  |  | 2020-12-23
PB Heat, LLC | Peerless | PF-110 | Water | LPG | Power | FALSE | FALSE | 1 | FALSE | TRUE | FALSE |  | None | Condensing | Step Modulating | Other |  |  |  |  | 110000 | 103000 | [9 empty] | 95 |  | Federally-Regulated Consumer Product | 2020-12-23 | 2100749 |  |  | 2020-12-23
WM Technologies | Weil-McLain | CGA-4-PIDN | Water | Natural Gas | Injection Type | FALSE | FALSE | 1 | FALSE | TRUE | TRUE |  | Stack Damper | Non-Condensing | Single-Stage | Cast Iron | Single-Speed |  |  |  | 105000 | 88000 | [9 empty] | 84 |  | Federally-Regulated Consumer Product | 2020-12-23 | 2101515 |  |  | 2020-12-23
WM Technologies | Weil-McLain | CGA-3-PIDN | Water | Natural Gas | Injection Type | FALSE | FALSE | 1 | FALSE | TRUE | TRUE |  | Stack Damper | Non-Condensing | Single-Stage | Cast Iron |  |  |  |  | 70000 | 59000 | [9 empty] | 84 |  | Federally-Regulated Consumer Product | 2020-12-23 | 2101650 |  |  | 2020-12-23
WM Technologies | Weil-McLain | CGT-5-PIN | Water | Natural Gas | Injection Type | FALSE | FALSE | 1 | TRUE |  | FALSE |  | None | Non-Condensing | Single-Stage | Cast Iron | Single-Speed |  |  |  | 133000 | 109000 | [9 empty] | 82.1 |  | Federally-Regulated Consumer Product | 2020-12-23 | 5536816 |  |  | 2020-12-23
PB Heat, LLC | Kenmore | SBO-3105 | Steam | Oil | Power | FALSE | FALSE | 1 |  |  | TRUE |  | None | Non-Condensing | Single-Stage | Cast Iron |  |  |  |  | 147000 | 127000 | [9 empty] | 85 |  | Federally-Regulated Consumer Product | 2020-12-23 | 206347975 |  |  | 2020-12-23
PB Heat, LLC | Kenmore | SBO-3085 | Steam | Oil | Power | FALSE | FALSE | 1 |  |  | TRUE |  | None | Non-Condensing | Single-Stage | Cast Iron |  |  |  |  | 119000 | 104000 | [9 empty] | 85.6 |  | Federally-Regulated Consumer Product | 2020-12-23 | 206347973 |  |  | 2020-12-23
PB Heat, LLC | Kenmore | SBO-4125 | Steam | Oil | Power | FALSE | FALSE | 1 |  |  | TRUE |  | None | Non-Condensing | Single-Stage | Cast Iron |  |  |  |  | 175000 | 152000 | [9 empty] | 85.6 |  | Federally-Regulated Consumer Product | 2020-12-23 | 206347977 |  |  | 2020-12-23
PB Heat, LLC | Kenmore | SBO-4150 | Steam | Oil | Power | FALSE | FALSE | 1 |  |  | TRUE |  | None | Non-Condensing | Single-Stage | Cast Iron |  |  |  |  | 210000 | 180000 | [9 empty] | 85 |  | Federally-Regulated Consumer Product | 2020-12-23 | 206347979 |  |  | 2020-12-23
IBC Technologies | IBC Technologies | SL 14-115G3 | Water | LPG | Power | FALSE | FALSE | 1 | FALSE | TRUE | FALSE |  | None | Condensing | Step Modulating | Other |  |  |  |  | 115000 | 106000 | [9 empty] | 95 |  | Federally-Regulated Consumer Product | 2020-12-23 | 10324681 |  |  | 2020-12-23
IBC Technologies | IBC Technologies | HC 13-50 | Water | LPG | Power | FALSE | FALSE | 1 | FALSE | TRUE | FALSE |  | None | Condensing | Step Modulating | Other | Single-Speed |  |  |  | 51000 | 46000 | [9 empty] | 95 |  | Federally-Regulated Consumer Product | 2020-12-23 | 7606713 |  |  | 2020-12-23
IBC Technologies | IBC Technologies | DC 33-124 | Water | LPG | Power | FALSE | FALSE | 1 | FALSE | TRUE | FALSE |  | None | Condensing | Step Modulating | Other | Single-Speed |  |  |  | 124000 | 110000 | [9 empty] | 94 |  | Federally-Regulated Consumer Product | 2020-12-23 | 7192926 |  |  | 2020-12-23
IBC Technologies | IBC Technologies | SL 20-160G3 | Water | LPG | Power | FALSE | FALSE | 1 | FALSE | TRUE | FALSE |  | None | Condensing | Step Modulating | Other |  |  |  |  | 160000 | 146000 | [9 empty] | 95 |  | Federally-Regulated Consumer Product | 2020-12-23 | 10324682 |  |  | 2020-12-23
IBC Technologies | IBC Technologies | HC 23-84 | Water | Natural Gas | Power | FALSE | FALSE | 1 | FALSE | TRUE | FALSE |  | None | Condensing | Step Modulating | Other | Single-Speed |  |  |  | 84000 | 75000 | [9 empty] | 94 |  | Federally-Regulated Consumer Product | 2020-12-23 | 7192923 |  |  | 2020-12-23
IBC Technologies | IBC Technologies | SL 26-260G3 | Water | LPG | Power | FALSE | FALSE | 1 | FALSE | TRUE | FALSE |  | None | Condensing | Step Modulating | Other |  |  |  |  | 260000 | 239000 | [9 empty] | 95 |  | Federally-Regulated Consumer Product | 2020-12-23 | 10324680 |  |  | 2020-12-23
IBC Technologies | IBC Technologies | SFB 99 | Water | Natural Gas | Power | FALSE | FALSE | 1 | FALSE | TRUE | FALSE |  | None | Condensing | Step Modulating | Other | Single-Speed |  |  |  | 99000 | 89000 | [9 empty] | 96 |  | Federally-Regulated Consumer Product | 2020-12-23 | 202868453 |  |  | 2020-12-23
IBC Technologies | IBC Technologies | SL 10-85G3 | Water | LPG | Power | FALSE | FALSE | 1 | FALSE | TRUE | FALSE |  | None | Condensing | Step Modulating | Other |  |  |  |  | 85000 | 78000 | [9 empty] | 96 |  | Federally-Regulated Consumer Product | 2020-12-23 | 10568368 |  |  | 2020-12-23
IBC Technologies | IBC Technologies | SL 30-199G3 | Water | LPG | Power | FALSE | FALSE | 1 | FALSE | TRUE | FALSE |  | None | Condensing | Step Modulating | Other |  |  |  |  | 199000 | 182000 | [9 empty] | 95 |  | Federally-Regulated Consumer Product | 2020-12-23 | 10479166 |  |  | 2020-12-23
IBC Technologies | IBC Technologies | HC 33-160 | Water | Natural Gas | Power | FALSE | FALSE | 1 | FALSE | TRUE | FALSE |  | None | Condensing | Step Modulating | Other | Single-Speed |  |  |  | 160000 | 140000 | [9 empty] | 94 |  | Federally-Regulated Consumer Product | 2020-12-23 | 7192928 |  |  | 2020-12-23
IBC Technologies | IBC Technologies | SFC 15-99 | Water | Natural Gas | Power | FALSE | FALSE | 1 | FALSE | TRUE | FALSE |  | None | Condensing | Step Modulating | Other | Single-Speed |  |  |  | 99000 | 89000 | [9 empty] | 96 |  | Federally-Regulated Consumer Product | 2020-12-23 | 202438924 |  |  | 2020-12-23
IBC Technologies | IBC Technologies | DC 20-125 | Water | LPG | Power | FALSE | FALSE | 1 | FALSE | TRUE | FALSE |  | None | Condensing | Step Modulating | Other | Single-Speed |  |  |  | 125000 | 111000 | [9 empty] | 95 |  | Federally-Regulated Consumer Product | 2020-12-23 | 8735959 |  |  | 2020-12-23
IBC Technologies | IBC Technologies | SL 26-260G3 | Water | Natural Gas | Power | FALSE | FALSE | 1 | FALSE | TRUE | FALSE |  | None | Condensing | Step Modulating | Other |  |  |  |  | 260000 | 239000 | [9 empty] | 95 |  | Federally-Regulated Consumer Product | 2020-12-23 | 10324680 |  |  | 2020-12-23
IBC Technologies | IBC Technologies | DC 20-125 | Water | Natural Gas | Power | FALSE | FALSE | 1 | FALSE | TRUE | FALSE |  | None | Condensing | Step Modulating | Other | Single-Speed |  |  |  | 125000 | 111000 | [9 empty] | 95 |  | Federally-Regulated Consumer Product | 2020-12-23 | 8735959 |  |  | 2020-12-23
IBC Technologies | IBC Technologies | DC 15-96 | Water | LPG | Power | FALSE | FALSE | 1 | FALSE | TRUE | FALSE |  | None | Condensing | Step Modulating | Other | Single-Speed |  |  |  | 96000 | 86000 | [9 empty] | 96 |  | Federally-Regulated Consumer Product | 2020-12-23 | 201814378 |  |  | 2020-12-23
IBC Technologies | IBC Technologies | HC 15-95 | Water | LPG | Power | FALSE | FALSE | 1 | FALSE | TRUE | FALSE |  | None | Condensing | Step Modulating | Other | Single-Speed |  |  |  | 95000 | 86000 | [9 empty] | 95 |  | Federally-Regulated Consumer Product | 2020-12-23 | 202514059 |  |  | 2020-12-23
IBC Technologies | IBC Technologies | HC 15-96 | Water | Natural Gas | Power | FALSE | FALSE | 1 | FALSE | TRUE | FALSE |  | None | Condensing | Step Modulating | Other | Single-Speed |  |  |  | 96000 | 86000 | [9 empty] | 96 |  | Federally-Regulated Consumer Product | 2020-12-23 | 201814377 |  |  | 2020-12-23
IBC Technologies | IBC Technologies | HC 20-125 | Water | LPG | Power | FALSE | FALSE | 1 | FALSE | TRUE | FALSE |  | None | Condensing | Step Modulating | Other | Single-Speed |  |  |  | 125000 | 111000 | [9 empty] | 95 |  | Federally-Regulated Consumer Product | 2020-12-23 | 8767074 |  |  | 2020-12-23
IBC Technologies | IBC Technologies | HC 29-106 | Water | Natural Gas | Power | FALSE | FALSE | 1 | FALSE | TRUE | FALSE |  | None | Condensing | Step Modulating | Other | Single-Speed |  |  |  | 106000 | 94000 | [9 empty] | 94 |  | Federally-Regulated Consumer Product | 2020-12-23 | 7192925 |  |  | 2020-12-23
IBC Technologies | IBC Technologies | DC 33-124 | Water | Natural Gas | Power | FALSE | FALSE | 1 | FALSE | TRUE | FALSE |  | None | Condensing | Step Modulating | Other | Single-Speed |  |  |  | 124000 | 110000 | [9 empty] | 94 |  | Federally-Regulated Consumer Product | 2020-12-23 | 7192926 |  |  | 2020-12-23
IBC Technologies | IBC Technologies | SFB 15-99 | Water | Natural Gas | Power | FALSE | FALSE | 1 | FALSE | TRUE | FALSE |  | None | Condensing | Step Modulating | Other | Single-Speed |  |  |  | 99000 | 89000 | [9 empty] | 96 |  | Federally-Regulated Consumer Product | 2020-12-23 | 202438925 |  |  | 2020-12-23
IBC Technologies | IBC Technologies | DC 29-106 | Water | Natural Gas | Power | FALSE | FALSE | 1 | FALSE | TRUE | FALSE |  | None | Condensing | Step Modulating | Other | Single-Speed |  |  |  | 106000 | 94000 | [9 empty] | 94 |  | Federally-Regulated Consumer Product | 2020-12-23 | 7192924 |  |  | 2020-12-23
IBC Technologies | IBC Technologies | SFC 99 | Water | LPG | Power | FALSE | FALSE | 1 | FALSE | TRUE | FALSE |  | None | Condensing | Step Modulating | Other | Single-Speed |  |  |  | 99000 | 89000 | [9 empty] | 96 |  | Federally-Regulated Consumer Product | 2020-12-23 | 202868452 |  |  | 2020-12-23
IBC Technologies | IBC Technologies | SFC 199 | Water | LPG | Power | FALSE | FALSE | 1 | FALSE | TRUE | FALSE |  | None | Condensing | Step Modulating | Other | Variable-Speed |  |  |  | 125000 | 111000 | [9 empty] | 95 |  | Federally-Regulated Consumer Product | 2020-12-23 | 204157187 |  |  | 2020-12-23
IBC Technologies | IBC Technologies | SL 10-85G3 | Water | Natural Gas | Power | FALSE | FALSE | 1 | FALSE | TRUE | FALSE |  | None | Condensing | Step Modulating | Other |  |  |  |  | 85000 | 78000 | [9 empty] | 96 |  | Federally-Regulated Consumer Product | 2020-12-23 | 10568368 |  |  | 2020-12-23
IBC Technologies | IBC Technologies | SFC 99 | Water | Natural Gas | Power | FALSE | FALSE | 1 | FALSE | TRUE | FALSE |  | None | Condensing | Step Modulating | Other | Single-Speed |  |  |  | 99000 | 89000 | [9 empty] | 96 |  | Federally-Regulated Consumer Product | 2020-12-23 | 202868452 |  |  | 2020-12-23
IBC Technologies | IBC Technologies | DC 15-96 | Water | Natural Gas | Power | FALSE | FALSE | 1 | FALSE | TRUE | FALSE |  | None | Condensing | Step Modulating | Other | Single-Speed |  |  |  | 96000 | 86000 | [9 empty] | 96 |  | Federally-Regulated Consumer Product | 2020-12-23 | 201814378 |  |  | 2020-12-23
IBC Technologies | IBC Technologies | HC 33-124 | Water | LPG | Power | FALSE | FALSE | 1 | FALSE | TRUE | FALSE |  | None | Condensing | Step Modulating | Other | Single-Speed |  |  |  | 124000 | 110000 | [9 empty] | 94 |  | Federally-Regulated Consumer Product | 2020-12-23 | 7192927 |  |  | 2020-12-23
IBC Technologies | IBC Technologies | DC 15-95 | Water | Natural Gas | Power | FALSE | FALSE | 1 | FALSE | TRUE | FALSE |  | None | Condensing | Step Modulating | Other | Single-Speed |  |  |  | 95000 | 86000 | [9 empty] | 95 |  | Federally-Regulated Consumer Product | 2020-12-23 | 202514060 |  |  | 2020-12-23
IBC Technologies | IBC Technologies | SFB 15-99 | Water | LPG | Power | FALSE | FALSE | 1 | FALSE | TRUE | FALSE |  | None | Condensing | Step Modulating | Other | Single-Speed |  |  |  | 99000 | 89000 | [9 empty] | 96 |  | Federally-Regulated Consumer Product | 2020-12-23 | 202438925 |  |  | 2020-12-23
IBC Technologies | IBC Technologies | DC 33-160 | Water | LPG | Power | FALSE | FALSE | 1 | FALSE | TRUE | FALSE |  | None | Condensing | Step Modulating | Other | Single-Speed |  |  |  | 160000 | 140000 | [9 empty] | 94 |  | Federally-Regulated Consumer Product | 2020-12-23 | 7192929 |  |  | 2020-12-23
IBC Technologies | IBC Technologies | HC 15-96 | Water | LPG | Power | FALSE | FALSE | 1 | FALSE | TRUE | FALSE |  | None | Condensing | Step Modulating | Other | Single-Speed |  |  |  | 96000 | 86000 | [9 empty] | 96 |  | Federally-Regulated Consumer Product | 2020-12-23 | 201814377 |  |  | 2020-12-23
IBC Technologies | IBC Technologies | SFB 99 | Water | LPG | Power | FALSE | FALSE | 1 | FALSE | TRUE | FALSE |  | None | Condensing | Step Modulating | Other | Single-Speed |  |  |  | 99000 | 89000 | [9 empty] | 96 |  | Federally-Regulated Consumer Product | 2020-12-23 | 202868453 |  |  | 2020-12-23
IBC Technologies | IBC Technologies | DC 23-84 | Water | LPG | Power | FALSE | FALSE | 1 | FALSE | TRUE | FALSE |  | None | Condensing | Step Modulating | Other | Single-Speed |  |  |  | 84000 | 75000 | [9 empty] | 94 |  | Federally-Regulated Consumer Product | 2020-12-23 | 7192922 |  |  | 2020-12-23
IBC Technologies | IBC Technologies | DC 29-106 | Water | LPG | Power | FALSE | FALSE | 1 | FALSE | TRUE | FALSE |  | None | Condensing | Step Modulating | Other | Single-Speed |  |  |  | 106000 | 94000 | [9 empty] | 94 |  | Federally-Regulated Consumer Product | 2020-12-23 | 7192924 |  |  | 2020-12-23
IBC Technologies | IBC Technologies | HC 13-50 | Water | Natural Gas | Power | FALSE | FALSE | 1 | FALSE | TRUE | FALSE |  | None | Condensing | Step Modulating | Other | Single-Speed |  |  |  | 51000 | 46000 | [9 empty] | 95 |  | Federally-Regulated Consumer Product | 2020-12-23 | 7606713 |  |  | 2020-12-23
IBC Technologies | IBC Technologies | SFC 199 | Water | Natural Gas | Power | FALSE | FALSE | 1 | FALSE | TRUE | FALSE |  | None | Condensing | Step Modulating | Other | Variable-Speed |  |  |  | 125000 | 111000 | [9 empty] | 95 |  | Federally-Regulated Consumer Product | 2020-12-23 | 204157187 |  |  | 2020-12-23
IBC Technologies | IBC Technologies | DC 23-84 | Water | Natural Gas | Power | FALSE | FALSE | 1 | FALSE | TRUE | FALSE |  | None | Condensing | Step Modulating | Other | Single-Speed |  |  |  | 84000 | 75000 | [9 empty] | 94 |  | Federally-Regulated Consumer Product | 2020-12-23 | 7192922 |  |  | 2020-12-23
IBC Technologies | IBC Technologies | SL 20-160G3 | Water | Natural Gas | Power | FALSE | FALSE | 1 | FALSE | TRUE | FALSE |  | None | Condensing | Step Modulating | Other |  |  |  |  | 160000 | 146000 | [9 empty] | 95 |  | Federally-Regulated Consumer Product | 2020-12-23 | 10324682 |  |  | 2020-12-23
IBC Technologies | IBC Technologies | HC 15-95 | Water | Natural Gas | Power | FALSE | FALSE | 1 | FALSE | TRUE | FALSE |  | None | Condensing | Step Modulating | Other | Single-Speed |  |  |  | 95000 | 86000 | [9 empty] | 95 |  | Federally-Regulated Consumer Product | 2020-12-23 | 202514059 |  |  | 2020-12-23
IBC Technologies | IBC Technologies | HC 33-124 | Water | Natural Gas | Power | FALSE | FALSE | 1 | FALSE | TRUE | FALSE |  | None | Condensing | Step Modulating | Other | Single-Speed |  |  |  | 124000 | 110000 | [9 empty] | 94 |  | Federally-Regulated Consumer Product | 2020-12-23 | 7192927 |  |  | 2020-12-23
IBC Technologies | IBC Technologies | DC 33-160 | Water | Natural Gas | Power | FALSE | FALSE | 1 | FALSE | TRUE | FALSE |  | None | Condensing | Step Modulating | Other | Single-Speed |  |  |  | 160000 | 140000 | [9 empty] | 94 |  | Federally-Regulated Consumer Product | 2020-12-23 | 7192929 |  |  | 2020-12-23
IBC Technologies | IBC Technologies | SFC 125 | Water | Natural Gas | Power | FALSE | FALSE | 1 | FALSE | TRUE | FALSE |  | None | Condensing | Step Modulating | Other | Variable-Speed |  |  |  | 99000 | 89000 | [9 empty] | 95 |  | Federally-Regulated Consumer Product | 2020-12-23 | 205417789 |  |  | 2020-12-23
IBC Technologies | IBC Technologies | HC 33-160 | Water | LPG | Power | FALSE | FALSE | 1 | FALSE | TRUE | FALSE |  | None | Condensing | Step Modulating | Other | Single-Speed |  |  |  | 160000 | 140000 | [9 empty] | 94 |  | Federally-Regulated Consumer Product | 2020-12-23 | 7192928 |  |  | 2020-12-23
IBC Technologies | IBC Technologies | DC 15-95 | Water | LPG | Power | FALSE | FALSE | 1 | FALSE | TRUE | FALSE |  | None | Condensing | Step Modulating | Other | Single-Speed |  |  |  | 95000 | 86000 | [9 empty] | 95 |  | Federally-Regulated Consumer Product | 2020-12-23 | 202514060 |  |  | 2020-12-23
IBC Technologies | IBC Technologies | HC 20-125 | Water | Natural Gas | Power | FALSE | FALSE | 1 | FALSE | TRUE | FALSE |  | None | Condensing | Step Modulating | Other | Single-Speed |  |  |  | 125000 | 111000 | [9 empty] | 95 |  | Federally-Regulated Consumer Product | 2020-12-23 | 8767074 |  |  | 2020-12-23
IBC Technologies | IBC Technologies | SFC 15-99 | Water | LPG | Power | FALSE | FALSE | 1 | FALSE | TRUE | FALSE |  | None | Condensing | Step Modulating | Other | Single-Speed |  |  |  | 99000 | 89000 | [9 empty] | 96 |  | Federally-Regulated Consumer Product | 2020-12-23 | 202438924 |  |  | 2020-12-23
IBC Technologies | IBC Technologies | SFC 125 | Water | LPG | Power | FALSE | FALSE | 1 | FALSE | TRUE | FALSE |  | None | Condensing | Step Modulating | Other | Variable-Speed |  |  |  | 99000 | 89000 | [9 empty] | 95 |  | Federally-Regulated Consumer Product | 2020-12-23 | 205417789 |  |  | 2020-12-23
IBC Technologies | IBC Technologies | HC 23-84 | Water | LPG | Power | FALSE | FALSE | 1 | FALSE | TRUE | FALSE |  | None | Condensing | Step Modulating | Other | Single-Speed |  |  |  | 84000 | 75000 | [9 empty] | 94 |  | Federally-Regulated Consumer Product | 2020-12-23 | 7192923 |  |  | 2020-12-23
IBC Technologies | IBC Technologies | SL 14-115G3 | Water | Natural Gas | Power | FALSE | FALSE | 1 | FALSE | TRUE | FALSE |  | None | Condensing | Step Modulating | Other |  |  |  |  | 115000 | 106000 | [9 empty] | 95 |  | Federally-Regulated Consumer Product | 2020-12-23 | 10324681 |  |  | 2020-12-23
IBC Technologies | IBC Technologies | SL 30-199G3 | Water | Natural Gas | Power | FALSE | FALSE | 1 | FALSE | TRUE | FALSE |  | None | Condensing | Step Modulating | Other |  |  |  |  | 199000 | 182000 | [9 empty] | 95 |  | Federally-Regulated Consumer Product | 2020-12-23 | 10479166 |  |  | 2020-12-23
IBC Technologies | IBC Technologies | HC 29-106 | Water | LPG | Power | FALSE | FALSE | 1 | FALSE | TRUE | FALSE |  | None | Condensing | Step Modulating | Other | Single-Speed |  |  |  | 106000 | 94000 | [9 empty] | 94 |  | Federally-Regulated Consumer Product | 2020-12-23 | 7192925 |  |  | 2020-12-23
U.S. Boiler Co. | Heritage | HG05E | Water | Natural Gas | Injection Type | FALSE | FALSE | 1 | FALSE | TRUE | TRUE |  | Stack Damper | Non-Condensing | Single-Stage | Cast Iron | Single-Speed |  |  |  | 134000 | 113000 | [9 empty] | 84 |  | Federally-Regulated Consumer Product | 2020-12-23 | 203427725 |  |  | 2020-12-23
U.S. Boiler Co. | Heritage | HG05E | Water | LPG | Injection Type | FALSE | FALSE | 1 | FALSE | TRUE | TRUE |  | Stack Damper | Non-Condensing | Single-Stage | Cast Iron | Single-Speed |  |  |  | 134000 | 113000 | [9 empty] | 84 |  | Federally-Regulated Consumer Product | 2020-12-23 | 203427725 |  |  | 2020-12-23
U.S. Boiler Co. | Heritage | HG04E | Water | Natural Gas | Injection Type | FALSE | FALSE | 1 | FALSE | TRUE | TRUE |  | Stack Damper | Non-Condensing | Single-Stage | Cast Iron | Single-Speed |  |  |  | 100000 | 84000 | [9 empty] | 84 |  | Federally-Regulated Consumer Product | 2020-12-23 | 203427702 |  |  | 2020-12-23
U.S. Boiler Co. | Heritage | HG04E | Water | LPG | Injection Type | FALSE | FALSE | 1 | FALSE | TRUE | TRUE |  | Stack Damper | Non-Condensing | Single-Stage | Cast Iron | Single-Speed |  |  |  | 100000 | 84000 | [9 empty] | 84 |  | Federally-Regulated Consumer Product | 2020-12-23 | 203427702 |  |  | 2020-12-23
U.S. Boiler Co. | Heritage | HG03E | Water | Natural Gas | Injection Type | FALSE | FALSE | 1 | FALSE | TRUE | TRUE |  | Stack Damper | Non-Condensing | Single-Stage | Cast Iron | Single-Speed |  |  |  | 67000 | 56000 | [9 empty] | 84 |  | Federally-Regulated Consumer Product | 2020-12-23 | 203427669 |  |  | 2020-12-23
U.S. Boiler Co. | Heritage | HG02E | Water | LPG | Injection Type | FALSE | FALSE | 1 | FALSE | TRUE | TRUE |  | Stack Damper | Non-Condensing | Single-Stage | Cast Iron | Single-Speed |  |  |  | 38000 | 32000 | [9 empty] | 84 |  | Federally-Regulated Consumer Product | 2020-12-23 | 203427636 |  |  | 2020-12-23
U.S. Boiler Co. | Heritage | HG06E | Water | Natural Gas | Injection Type | FALSE | FALSE | 1 | FALSE | TRUE | TRUE |  | Stack Damper | Non-Condensing | Single-Stage | Cast Iron | Single-Speed |  |  |  | 167000 | 140000 | [9 empty] | 84 |  | Federally-Regulated Consumer Product | 2020-12-23 | 203427742 |  |  | 2020-12-23
U.S. Boiler Co. | Heritage | HG06E | Water | LPG | Injection Type | FALSE | FALSE | 1 | FALSE | TRUE | TRUE |  | Stack Damper | Non-Condensing | Single-Stage | Cast Iron | Single-Speed |  |  |  | 167000 | 140000 | [9 empty] | 84 |  | Federally-Regulated Consumer Product | 2020-12-23 | 203427742 |  |  | 2020-12-23
U.S. Boiler Co. | Heritage | HG02E | Water | Natural Gas | Injection Type | FALSE | FALSE | 1 | FALSE | TRUE | TRUE |  | Stack Damper | Non-Condensing | Single-Stage | Cast Iron | Single-Speed |  |  |  | 38000 | 32000 | [9 empty] | 84 |  | Federally-Regulated Consumer Product | 2020-12-23 | 203427636 |  |  | 2020-12-23
U.S. Boiler Co. | Heritage | HG03E | Water | LPG | Injection Type | FALSE | FALSE | 1 | FALSE | TRUE | TRUE |  | Stack Damper | Non-Condensing | Single-Stage | Cast Iron | Single-Speed |  |  |  | 67000 | 56000 | [9 empty] | 84 |  | Federally-Regulated Consumer Product | 2020-12-23 | 203427669 |  |  | 2020-12-23
Lochinvar, LLC. | A. O. SMITH | ACB-150(S,H)-(N,P) | Water | LPG | Power | FALSE | FALSE | 1 | FALSE | TRUE | FALSE |  | None | Condensing | Step Modulating | Other | Single-Speed |  |  |  | 150000 | 139000 | [9 empty] | 95 | 80 | Federally-Regulated Consumer Product | 2019-10-11 |  |  |  | 2020-12-23
Lochinvar, LLC. | A. O. SMITH | ACB-110(S,H)-(N,P) | Water | LPG | Power | FALSE | FALSE | 1 | FALSE | TRUE | FALSE |  | None | Condensing | Step Modulating | Other | Single-Speed |  |  |  | 110000 | 102000 | [9 empty] | 95 | 80 | Federally-Regulated Consumer Product | 2019-10-11 |  |  |  | 2020-12-23
Lochinvar, LLC. | A. O. SMITH | ACB-199(S,H)-(N,P) | Water | LPG | Power | FALSE | FALSE | 1 | FALSE | TRUE | FALSE |  | None | Condensing | Step Modulating | Other | Single-Speed |  |  |  | 199000 | 185000 | [9 empty] | 95 | 80 | Federally-Regulated Consumer Product | 2019-10-11 |  |  |  | 2020-12-23
Lochinvar, LLC. | A. O. SMITH | ACB-110(S,H)-(N,P) | Water | Natural Gas | Power | FALSE | FALSE | 1 | FALSE | TRUE | FALSE |  | None | Condensing | Step Modulating | Other | Single-Speed |  |  |  | 110000 | 102000 | [9 empty] | 95 | 80 | Federally-Regulated Consumer Product | 2019-10-11 |  |  |  | 2020-12-23
Lochinvar, LLC. | A. O. SMITH | ACB-150(S,H)-(N,P) | Water | Natural Gas | Power | FALSE | FALSE | 1 | FALSE | TRUE | FALSE |  | None | Condensing | Step Modulating | Other | Single-Speed |  |  |  | 150000 | 139000 | [9 empty] | 95 | 80 | Federally-Regulated Consumer Product | 2019-10-11 |  |  |  | 2020-12-23
Lochinvar, LLC. | A. O. SMITH | ACB-199(S,H)-(N,P) | Water | Natural Gas | Power | FALSE | FALSE | 1 | FALSE | TRUE | FALSE |  | None | Condensing | Step Modulating | Other | Single-Speed |  |  |  | 199000 | 185000 | [9 empty] | 95 | 80 | Federally-Regulated Consumer Product | 2019-10-11 |  |  |  | 2020-12-23
PB Heat, LLC | Utica Boilers | SBO-4150 | Steam | Oil | Power | FALSE | FALSE | 1 |  |  | TRUE |  | None | Non-Condensing | Single-Stage | Cast Iron |  |  |  |  | 210000 | 180000 | [9 empty] | 85 |  | Federally-Regulated Consumer Product | 2020-12-23 | 206248991 |  |  | 2020-12-23
PB Heat, LLC | Utica Boilers | SBO-3085 | Steam | Oil | Power | FALSE | FALSE | 1 |  |  | TRUE |  | None | Non-Condensing | Single-Stage | Cast Iron |  |  |  |  | 119000 | 104000 | [9 empty] | 85.6 |  | Federally-Regulated Consumer Product | 2020-12-23 | 206248979 |  |  | 2020-12-23
PB Heat, LLC | Utica Boilers | SBO-4125 | Steam | Oil | Power | FALSE | FALSE | 1 |  |  | TRUE |  | None | Non-Condensing | Single-Stage | Cast Iron |  |  |  |  | 175000 | 152000 | [9 empty] | 85.6 |  | Federally-Regulated Consumer Product | 2020-12-23 | 206248987 |  |  | 2020-12-23
PB Heat, LLC | Utica Boilers | SBO-3105 | Steam | Oil | Power | FALSE | FALSE | 1 |  |  | TRUE |  | None | Non-Condensing | Single-Stage | Cast Iron |  |  |  |  | 147000 | 127000 | [9 empty] | 85 |  | Federally-Regulated Consumer Product | 2020-12-23 | 206248983 |  |  | 2020-12-23
U.S. Boiler Co. | Crown | PHNTM080B | Water | LPG | Power | FALSE | FALSE | 1 | FALSE | TRUE | FALSE |  | None | Condensing | Step Modulating | Other | Single-Speed |  |  |  | 80000 | 74000 | [9 empty] | 95 |  | Federally-Regulated Consumer Product | 2020-12-23 | 9910433 |  |  | 2020-12-23
U.S. Boiler Co. | Crown | PHNTM080B | Water | Natural Gas | Power | FALSE | FALSE | 1 | FALSE | TRUE | FALSE |  | None | Condensing | Step Modulating | Other | Single-Speed |  |  |  | 80000 | 74000 | [9 empty] | 95 |  | Federally-Regulated Consumer Product | 2020-12-23 | 9910433 |  |  | 2020-12-23
PB Heat, LLC | PAVILION | PVWA-0477 | Water | Natural Gas | Injection Type | FALSE | FALSE | 1 | FALSE | TRUE | TRUE |  | Stack Damper | Non-Condensing | Single-Stage | Cast Iron | Single-Speed |  |  |  | 105000 | 89000 | [9 empty] | 84.6 |  | Federally-Regulated Consumer Product | 2020-12-23 | 206061627 |  |  | 2020-12-23
PB Heat, LLC | PAVILION | PVWA-05103 | Water | Natural Gas | Injection Type | FALSE | FALSE | 1 | FALSE | TRUE | TRUE |  | Stack Damper | Non-Condensing | Single-Stage | Cast Iron | Single-Speed |  |  |  | 140000 | 119000 | [9 empty] | 84.5 |  | Federally-Regulated Consumer Product | 2020-12-23 | 206061628 |  |  | 2020-12-23
PB Heat, LLC | PAVILION | PVWA-05103 | Water | LPG | Injection Type | FALSE | FALSE | 1 | FALSE | TRUE | TRUE |  | Stack Damper | Non-Condensing | Single-Stage | Cast Iron | Single-Speed |  |  |  | 140000 | 119000 | [9 empty] | 84.5 |  | Federally-Regulated Consumer Product | 2020-12-23 | 206061628 |  |  | 2020-12-23
PB Heat, LLC | PAVILION | PVWA-0352 | Water | LPG | Injection Type | FALSE | FALSE | 1 | FALSE | TRUE | TRUE |  | Stack Damper | Non-Condensing | Single-Stage | Cast Iron | Single-Speed |  |  |  | 70000 | 60000 | [9 empty] | 84.6 |  | Federally-Regulated Consumer Product | 2020-12-23 | 206061626 |  |  | 2020-12-23
PB Heat, LLC | PAVILION | PVWA-06129 | Water | Natural Gas | Injection Type | FALSE | FALSE | 1 | FALSE | TRUE | TRUE |  | Stack Damper | Non-Condensing | Single-Stage | Cast Iron | Single-Speed |  |  |  | 175000 | 148000 | [9 empty] | 84.4 |  | Federally-Regulated Consumer Product | 2020-12-23 | 206061629 |  |  | 2020-12-23
PB Heat, LLC | PAVILION | PVWA-06129 | Water | LPG | Injection Type | FALSE | FALSE | 1 | FALSE | TRUE | TRUE |  | Stack Damper | Non-Condensing | Single-Stage | Cast Iron | Single-Speed |  |  |  | 175000 | 148000 | [9 empty] | 84.4 |  | Federally-Regulated Consumer Product | 2020-12-23 | 206061629 |  |  | 2020-12-23
PB Heat, LLC | PAVILION | PVWA-0352 | Water | Natural Gas | Injection Type | FALSE | FALSE | 1 | FALSE | TRUE | TRUE |  | Stack Damper | Non-Condensing | Single-Stage | Cast Iron | Single-Speed |  |  |  | 70000 | 60000 | [9 empty] | 84.6 |  | Federally-Regulated Consumer Product | 2020-12-23 | 206061626 |  |  | 2020-12-23
PB Heat, LLC | PAVILION | PVWA-0477 | Water | LPG | Injection Type | FALSE | FALSE | 1 | FALSE | TRUE | TRUE |  | Stack Damper | Non-Condensing | Single-Stage | Cast Iron | Single-Speed |  |  |  | 105000 | 89000 | [9 empty] | 84.6 |  | Federally-Regulated Consumer Product | 2020-12-23 | 206061627 |  |  | 2020-12-23
Lochinvar, LLC. | Lochinvar | CBN260F9 | Water | Natural Gas | Injection Type | FALSE | FALSE | 1 | FALSE | TRUE | TRUE |  | Stack Damper | Non-Condensing | Single-Stage | Copper |  |  |  |  | 260000 | 216000 | [9 empty] | 84 | 80 | Federally-Regulated Consumer Product | 2020-04-07 | 2100534 |  |  | 2020-12-23
Lochinvar, LLC. | Lochinvar | KHB155(N,L) | Water | LPG | Power | FALSE | FALSE | 1 | FALSE | TRUE | FALSE |  | None | Condensing | Step Modulating | Other |  |  |  |  | 155000 | 143000 | [9 empty] | 95 | 80 | Federally-Regulated Consumer Product | 2019-10-11 |  |  |  | 2020-12-23
Lochinvar, LLC. | Lochinvar | NKC110(N,L) | Water | Natural Gas | Power | FALSE | FALSE | 1 | FALSE | TRUE | FALSE |  | None | Condensing | Step Modulating | Other | Single-Speed |  |  |  | 110000 | 102000 | [9 empty] | 95 | 80 | Federally-Regulated Consumer Product | 2019-10-11 |  |  |  | 2020-12-23
Lochinvar, LLC. | Lochinvar | CBL090F9 | Water | LPG | Injection Type | FALSE | FALSE | 1 | FALSE | TRUE | TRUE |  | Stack Damper | Non-Condensing | Single-Stage | Copper |  |  |  |  | 90000 | 75000 | [9 empty] | 84 | 80 | Federally-Regulated Consumer Product | 2020-04-07 | 2100592 |  |  | 2020-12-23
Lochinvar, LLC. | Lochinvar | WHB199(N,L) | Water | Natural Gas | Power | FALSE | FALSE | 1 | FALSE | TRUE | FALSE |  | None | Condensing | Step Modulating | Other |  |  |  |  | 200000 | 184000 | [9 empty] | 95 | 80 | Federally-Regulated Consumer Product | 2019-10-11 |  |  |  | 2020-12-23
Lochinvar, LLC. | Lochinvar | CBL180F9 | Water | LPG | Injection Type | FALSE | FALSE | 1 | FALSE | TRUE | TRUE |  | Stack Damper | Non-Condensing | Single-Stage | Copper |  |  |  |  | 180000 | 149000 | [9 empty] | 84 | 80 | Federally-Regulated Consumer Product | 2020-04-07 | 2100529 |  |  | 2020-12-23
Lochinvar, LLC. | Lochinvar | NKB199(N,L) | Water | LPG | Power | FALSE | FALSE | 1 | FALSE | TRUE | FALSE |  | None | Condensing | Step Modulating | Other |  |  |  |  | 199000 | 185000 | [9 empty] | 95 | 80 | Federally-Regulated Consumer Product | 2020-01-23 |  |  |  | 2020-12-23
Lochinvar, LLC. | Lochinvar | EPC199(N,L) | Water | Natural Gas | Power | FALSE | FALSE | 1 | FALSE | TRUE | FALSE |  | None | Condensing | Step Modulating | Other | Single-Speed |  |  |  | 199000 | 185000 | [9 empty] | 95 | 80 | Federally-Regulated Consumer Product | 2019-10-11 |  |  |  | 2020-12-23
Lochinvar, LLC. | Lochinvar | NKB110(N,L) | Water | LPG | Power | FALSE | FALSE | 1 | FALSE | TRUE | FALSE |  | None | Condensing | Step Modulating | Other |  |  |  |  | 110000 | 102000 | [9 empty] | 95 | 80 | Federally-Regulated Consumer Product | 2019-10-11 |  |  |  | 2020-12-23
Lochinvar, LLC. | Lochinvar | NKB110(N,L) | Water | Natural Gas | Power | FALSE | FALSE | 1 | FALSE | TRUE | FALSE |  | None | Condensing | Step Modulating | Other |  |  |  |  | 110000 | 102000 | [9 empty] | 95 | 80 | Federally-Regulated Consumer Product | 2019-10-11 |  |  |  | 2020-12-23
Lochinvar, LLC. | Lochinvar | WHB285(N,L) | Water | LPG | Power | FALSE | FALSE | 1 | FALSE | TRUE | FALSE |  | None | Condensing | Step Modulating | Other |  |  |  |  | 285000 | 264000 | [9 empty] | 95 | 80 | Federally-Regulated Consumer Product | 2019-10-11 |  |  |  | 2020-12-23
Lochinvar, LLC. | Lochinvar | WHB199(N,L) | Water | LPG | Power | FALSE | FALSE | 1 | FALSE | TRUE | FALSE |  | None | Condensing | Step Modulating | Other |  |  |  |  | 200000 | 184000 | [9 empty] | 95 | 80 | Federally-Regulated Consumer Product | 2019-10-11 |  |  |  | 2020-12-23
Lochinvar, LLC. | Lochinvar | EPC110(N,L) | Water | LPG | Power | FALSE | FALSE | 1 | FALSE | TRUE | FALSE |  | None | Condensing | Step Modulating | Other | Single-Speed |  |  |  | 110000 | 102000 | [9 empty] | 95 | 80 | Federally-Regulated Consumer Product | 2019-10-11 |  |  |  | 2020-12-23
Lochinvar, LLC. | Lochinvar | EPB199(N,L) | Water | LPG | Power | FALSE | FALSE | 1 | FALSE | TRUE | FALSE |  | None | Condensing | Step Modulating | Other |  |  |  |  | 199000 | 185000 | [9 empty] | 95 | 80 | Federally-Regulated Consumer Product | 2019-10-11 |  |  |  | 2020-12-23
Lochinvar, LLC. | Lochinvar | CBL260F9 | Water | LPG | Injection Type | FALSE | FALSE | 1 | FALSE | TRUE | TRUE |  | Stack Damper | Non-Condensing | Single-Stage | Copper |  |  |  |  | 260000 | 216000 | [9 empty] | 84 | 80 | Federally-Regulated Consumer Product | 2020-04-07 | 2100588 |  |  | 2020-12-23
Lochinvar, LLC. | Lochinvar | KHB110(N,L) | Water | Natural Gas | Power | FALSE | FALSE | 1 | FALSE | TRUE | FALSE |  | None | Condensing | Step Modulating | Other |  |  |  |  | 110000 | 102000 | [9 empty] | 95 | 80 | Federally-Regulated Consumer Product | 2019-10-11 |  |  |  | 2020-12-23
Lochinvar, LLC. | Lochinvar | KHB085(N,L) | Water | Natural Gas | Power | FALSE | FALSE | 1 | FALSE | TRUE | FALSE |  | None | Condensing | Step Modulating | Other |  |  |  |  | 85000 | 79000 | [9 empty] | 95 | 80 | Federally-Regulated Consumer Product | 2019-10-11 |  |  |  | 2020-12-23
Lochinvar, LLC. | Lochinvar | EPC150(N,L) | Water | LPG | Power | FALSE | FALSE | 1 | FALSE | TRUE | FALSE |  | None | Condensing | Step Modulating | Other | Single-Speed |  |  |  | 150000 | 139000 | [9 empty] | 95 | 80 | Federally-Regulated Consumer Product | 2019-10-11 |  |  |  | 2020-12-23
Lochinvar, LLC. | Lochinvar | NKB199(N,L) | Water | Natural Gas | Power | FALSE | FALSE | 1 | FALSE | TRUE | FALSE |  | None | Condensing | Step Modulating | Other |  |  |  |  | 199000 | 185000 | [9 empty] | 95 | 80 | Federally-Regulated Consumer Product | 2020-01-23 |  |  |  | 2020-12-23
Lochinvar, LLC. | Lochinvar | NKC199(N,L) | Water | LPG | Power | FALSE | FALSE | 1 | FALSE | TRUE | FALSE |  | None | Condensing | Step Modulating | Other | Single-Speed |  |  |  | 199000 | 185000 | [9 empty] | 95 | 80 | Federally-Regulated Consumer Product | 2019-10-11 |  |  |  | 2020-12-23
Lochinvar, LLC. | Lochinvar | KHB110(N,L) | Water | LPG | Power | FALSE | FALSE | 1 | FALSE | TRUE | FALSE |  | None | Condensing | Step Modulating | Other |  |  |  |  | 110000 | 102000 | [9 empty] | 95 | 80 | Federally-Regulated Consumer Product | 2019-10-11 |  |  |  | 2020-12-23
Lochinvar, LLC. | Lochinvar | KHB055(N,L) | Water | LPG | Power | FALSE | FALSE | 1 | FALSE | TRUE | FALSE |  | None | Condensing | Step Modulating | Other |  |  |  |  | 55000 | 51000 | [9 empty] | 95 | 80 | Federally-Regulated Consumer Product | 2019-10-11 |  |  |  | 2020-12-23
Lochinvar, LLC. | Lochinvar | EPB080(N,L) | Water | LPG | Power | FALSE | FALSE | 1 | FALSE | TRUE | FALSE |  | None | Condensing | Step Modulating | Other |  |  |  |  | 80000 | 74000 | [9 empty] | 95 | 80 | Federally-Regulated Consumer Product | 2019-10-11 |  |  |  | 2020-12-23
Lochinvar, LLC. | Lochinvar | NKC150(N,L) | Water | Natural Gas | Power | FALSE | FALSE | 1 | FALSE | TRUE | FALSE |  | None | Condensing | Step Modulating | Other | Single-Speed |  |  |  | 150000 | 139000 | [9 empty] | 95 | 80 | Federally-Regulated Consumer Product | 2019-10-11 |  |  |  | 2020-12-23
Lochinvar, LLC. | Lochinvar | KHB285(N,L) | Water | Natural Gas | Power | FALSE | FALSE | 1 | FALSE | TRUE | FALSE |  | None | Condensing | Step Modulating | Other |  |  |  |  | 285000 | 264000 | [9 empty] | 95 | 80 | Federally-Regulated Consumer Product | 2019-10-11 |  |  |  | 2020-12-23
Lochinvar, LLC. | Lochinvar | CBL045F9 | Water | LPG | Injection Type | FALSE | FALSE | 1 | FALSE | TRUE | TRUE |  | Stack Damper | Non-Condensing | Single-Stage | Copper |  |  |  |  | 45000 | 37000 | [9 empty] | 84 | 80 | Federally-Regulated Consumer Product | 2020-04-07 | 2100593 |  |  | 2020-12-23
Lochinvar, LLC. | Lochinvar | NKB080(N,L) | Water | Natural Gas | Power | FALSE | FALSE | 1 | FALSE | TRUE | FALSE |  | None | Condensing | Step Modulating | Other |  |  |  |  | 80000 | 74000 | [9 empty] | 95 | 80 | Federally-Regulated Consumer Product | 2019-10-11 |  |  |  | 2020-12-23
Lochinvar, LLC. | Lochinvar | WHB085(N,L) | Water | LPG | Power | FALSE | FALSE | 1 | FALSE | TRUE | FALSE |  | None | Condensing | Step Modulating | Other |  |  |  |  | 85000 | 79000 | [9 empty] | 95 | 80 | Federally-Regulated Consumer Product | 2019-10-11 |  |  |  | 2020-12-23
Lochinvar, LLC. | Lochinvar | WHB285(N,L) | Water | Natural Gas | Power | FALSE | FALSE | 1 | FALSE | TRUE | FALSE |  | None | Condensing | Step Modulating | Other |  |  |  |  | 285000 | 264000 | [9 empty] | 95 | 80 | Federally-Regulated Consumer Product | 2019-10-11 |  |  |  | 2020-12-23
Lochinvar, LLC. | Lochinvar | CBN180F9 | Water | Natural Gas | Injection Type | FALSE | FALSE | 1 | FALSE | TRUE | TRUE |  | Stack Damper | Non-Condensing | Single-Stage | Copper |  |  |  |  | 180000 | 149000 | [9 empty] | 84 | 80 | Federally-Regulated Consumer Product | 2020-04-07 | 2100552 |  |  | 2020-12-23
Lochinvar, LLC. | Lochinvar | NKC150(N,L) | Water | LPG | Power | FALSE | FALSE | 1 | FALSE | TRUE | FALSE |  | None | Condensing | Step Modulating | Other | Single-Speed |  |  |  | 150000 | 139000 | [9 empty] | 95 | 80 | Federally-Regulated Consumer Product | 2019-10-11 |  |  |  | 2020-12-23
Lochinvar, LLC. | Lochinvar | CBN075F9 | Water | Natural Gas | Injection Type | FALSE | FALSE | 1 | FALSE | TRUE | TRUE |  | Stack Damper | Non-Condensing | Single-Stage | Copper |  |  |  |  | 75000 | 62000 | [9 empty] | 84 | 80 | Federally-Regulated Consumer Product | 2020-04-07 | 2100542 |  |  | 2020-12-23
Lochinvar, LLC. | Lochinvar | CBN090F9 | Water | Natural Gas | Injection Type | FALSE | FALSE | 1 | FALSE | TRUE | TRUE |  | Stack Damper | Non-Condensing | Single-Stage | Copper |  |  |  |  | 90000 | 75000 | [9 empty] | 84 | 80 | Federally-Regulated Consumer Product | 2020-04-07 | 2100546 |  |  | 2020-12-23
Lochinvar, LLC. | Lochinvar | CBN045F9 | Water | Natural Gas | Injection Type | FALSE | FALSE | 1 | FALSE | TRUE | TRUE |  | Stack Damper | Non-Condensing | Single-Stage | Copper |  |  |  |  | 45000 | 37000 | [9 empty] | 84 | 80 | Federally-Regulated Consumer Product | 2020-04-07 | 2100538 |  |  | 2020-12-23
Lochinvar, LLC. | Lochinvar | EPB110(N,L)-CAN | Water | Natural Gas | Power | FALSE | FALSE | 1 | FALSE | TRUE | FALSE |  | None | Condensing | Step Modulating | Other |  |  |  |  | 99000 | 92000 | [9 empty] | 95 | 80 | Federally-Regulated Consumer Product | 2019-10-11 |  |  |  | 2020-12-23
Lochinvar, LLC. | Lochinvar | WHB155(N,L) | Water | LPG | Power | FALSE | FALSE | 1 | FALSE | TRUE | FALSE |  | None | Condensing | Step Modulating | Other |  |  |  |  | 155000 | 144000 | [9 empty] | 95 | 80 | Federally-Regulated Consumer Product | 2019-10-11 |  |  |  | 2020-12-23
Lochinvar, LLC. | Lochinvar | EPC110(N,L) | Water | Natural Gas | Power | FALSE | FALSE | 1 | FALSE | TRUE | FALSE |  | None | Condensing | Step Modulating | Other | Single-Speed |  |  |  | 110000 | 102000 | [9 empty] | 95 | 80 | Federally-Regulated Consumer Product | 2019-10-11 |  |  |  | 2020-12-23
Lochinvar, LLC. | Lochinvar | WHB055(N,L) | Water | LPG | Power | FALSE | FALSE | 1 | FALSE | TRUE | FALSE |  | None | Condensing | Step Modulating | Other |  |  |  |  | 55000 | 51000 | [9 empty] | 95 | 80 | Federally-Regulated Consumer Product | 2019-10-11 |  |  |  | 2020-12-23
Lochinvar, LLC. | Lochinvar | NKC199(N,L) | Water | Natural Gas | Power | FALSE | FALSE | 1 | FALSE | TRUE | FALSE |  | None | Condensing | Step Modulating | Other | Single-Speed |  |  |  | 199000 | 185000 | [9 empty] | 95 | 80 | Federally-Regulated Consumer Product | 2019-10-11 |  |  |  | 2020-12-23
Lochinvar, LLC. | Lochinvar | KHB155(N,L) | Water | Natural Gas | Power | FALSE | FALSE | 1 | FALSE | TRUE | FALSE |  | None | Condensing | Step Modulating | Other |  |  |  |  | 155000 | 143000 | [9 empty] | 95 | 80 | Federally-Regulated Consumer Product | 2019-10-11 |  |  |  | 2020-12-23
Lochinvar, LLC. | Lochinvar | KHB199(N,L) | Water | LPG | Power | FALSE | FALSE | 1 | FALSE | TRUE | FALSE |  | None | Condensing | Step Modulating | Other |  |  |  |  | 199000 | 184000 | [9 empty] | 95 | 80 | Federally-Regulated Consumer Product | 2019-10-11 |  |  |  | 2020-12-23
Lochinvar, LLC. | Lochinvar | CBL075F9 | Water | LPG | Injection Type | FALSE | FALSE | 1 | FALSE | TRUE | TRUE |  | Stack Damper | Non-Condensing | Single-Stage | Copper |  |  |  |  | 75000 | 62000 | [9 empty] | 84 | 80 | Federally-Regulated Consumer Product | 2020-04-07 | 2100604 |  |  | 2020-12-23
Lochinvar, LLC. | Lochinvar | NKB080(N,L) | Water | LPG | Power | FALSE | FALSE | 1 | FALSE | TRUE | FALSE |  | None | Condensing | Step Modulating | Other |  |  |  |  | 80000 | 74000 | [9 empty] | 95 | 80 | Federally-Regulated Consumer Product | 2019-10-11 |  |  |  | 2020-12-23
Lochinvar, LLC. | Lochinvar | KHB085(N,L) | Water | LPG | Power | FALSE | FALSE | 1 | FALSE | TRUE | FALSE |  | None | Condensing | Step Modulating | Other |  |  |  |  | 85000 | 79000 | [9 empty] | 95 | 80 | Federally-Regulated Consumer Product | 2019-10-11 |  |  |  | 2020-12-23
Lochinvar, LLC. | Lochinvar | WHB085(N,L) | Water | Natural Gas | Power | FALSE | FALSE | 1 | FALSE | TRUE | FALSE |  | None | Condensing | Step Modulating | Other |  |  |  |  | 85000 | 79000 | [9 empty] | 95 | 80 | Federally-Regulated Consumer Product | 2019-10-11 |  |  |  | 2020-12-23
Lochinvar, LLC. | Lochinvar | CBL215F9 | Water | LPG | Injection Type | FALSE | FALSE | 1 | FALSE | TRUE | TRUE |  | Stack Damper | Non-Condensing | Single-Stage | Copper |  |  |  |  | 215000 | 178000 | [9 empty] | 84 | 80 | Federally-Regulated Consumer Product | 2020-04-07 | 2100527 |  |  | 2020-12-23
Lochinvar, LLC. | Lochinvar | NKC110(N,L) | Water | LPG | Power | FALSE | FALSE | 1 | FALSE | TRUE | FALSE |  | None | Condensing | Step Modulating | Other | Single-Speed |  |  |  | 110000 | 102000 | [9 empty] | 95 | 80 | Federally-Regulated Consumer Product | 2019-10-11 |  |  |  | 2020-12-23
Lochinvar, LLC. | Lochinvar | KHB285(N,L) | Water | LPG | Power | FALSE | FALSE | 1 | FALSE | TRUE | FALSE |  | None | Condensing | Step Modulating | Other |  |  |  |  | 285000 | 264000 | [9 empty] | 95 | 80 | Federally-Regulated Consumer Product | 2019-10-11 |  |  |  | 2020-12-23
Lochinvar, LLC. | Lochinvar | CBL135F9 | Water | LPG | Injection Type | FALSE | FALSE | 1 | FALSE | TRUE | TRUE |  | Stack Damper | Non-Condensing | Single-Stage | Copper |  |  |  |  | 135000 | 112000 | [9 empty] | 84 | 80 | Federally-Regulated Consumer Product | 2020-04-07 | 2100585 |  |  | 2020-12-23
Lochinvar, LLC. | Lochinvar | WHB110(N,L) | Water | Natural Gas | Power | FALSE | FALSE | 1 | FALSE | TRUE | FALSE |  | None | Condensing | Step Modulating | Other |  |  |  |  | 110000 | 102000 | [9 empty] | 95 | 80 | Federally-Regulated Consumer Product | 2019-10-11 |  |  |  | 2020-12-23
Lochinvar, LLC. | Lochinvar | WHB110(N,L) | Water | LPG | Power | FALSE | FALSE | 1 | FALSE | TRUE | FALSE |  | None | Condensing | Step Modulating | Other |  |  |  |  | 110000 | 102000 | [9 empty] | 95 | 80 | Federally-Regulated Consumer Product | 2019-10-11 |  |  |  | 2020-12-23
Lochinvar, LLC. | Lochinvar | EPC150(N,L) | Water | Natural Gas | Power | FALSE | FALSE | 1 | FALSE | TRUE | FALSE |  | None | Condensing | Step Modulating | Other | Single-Speed |  |  |  | 150000 | 139000 | [9 empty] | 95 | 80 | Federally-Regulated Consumer Product | 2019-10-11 |  |  |  | 2020-12-23
Lochinvar, LLC. | Lochinvar | EPB150(N,L) | Water | LPG | Power | FALSE | FALSE | 1 | FALSE | TRUE | FALSE |  | None | Condensing | Step Modulating | Other |  |  |  |  | 150000 | 139000 | [9 empty] | 95 | 80 | Federally-Regulated Consumer Product | 2019-10-11 |  |  |  | 2020-12-23
Lochinvar, LLC. | Lochinvar | KHB199(N,L) | Water | Natural Gas | Power | FALSE | FALSE | 1 | FALSE | TRUE | FALSE |  | None | Condensing | Step Modulating | Other |  |  |  |  | 199000 | 184000 | [9 empty] | 95 | 80 | Federally-Regulated Consumer Product | 2019-10-11 |  |  |  | 2020-12-23
Lochinvar, LLC. | Lochinvar | EPB110(N,L) | Water | Natural Gas | Power | FALSE | FALSE | 1 | FALSE | TRUE | FALSE |  | None | Condensing | Step Modulating | Other |  |  |  |  | 110000 | 102000 | [9 empty] | 95 | 80 | Federally-Regulated Consumer Product | 2019-10-11 |  |  |  | 2020-12-23
Lochinvar, LLC. | Lochinvar | EPC199(N,L) | Water | LPG | Power | FALSE | FALSE | 1 | FALSE | TRUE | FALSE |  | None | Condensing | Step Modulating | Other | Single-Speed |  |  |  | 199000 | 185000 | [9 empty] | 95 | 80 | Federally-Regulated Consumer Product | 2019-10-11 |  |  |  | 2020-12-23
Lochinvar, LLC. | Lochinvar | EPB110(N,L)-CAN | Water | LPG | Power | FALSE | FALSE | 1 | FALSE | TRUE | FALSE |  | None | Condensing | Step Modulating | Other |  |  |  |  | 99000 | 92000 | [9 empty] | 95 | 80 | Federally-Regulated Consumer Product | 2019-10-11 |  |  |  | 2020-12-23
Lochinvar, LLC. | Lochinvar | EPB199(N,L) | Water | Natural Gas | Power | FALSE | FALSE | 1 | FALSE | TRUE | FALSE |  | None | Condensing | Step Modulating | Other |  |  |  |  | 199000 | 185000 | [9 empty] | 95 | 80 | Federally-Regulated Consumer Product | 2019-10-11 |  |  |  | 2020-12-23
Lochinvar, LLC. | Lochinvar | CBN135F9 | Water | Natural Gas | Injection Type | FALSE | FALSE | 1 | FALSE | TRUE | TRUE |  | Stack Damper | Non-Condensing | Single-Stage | Copper |  |  |  |  | 135000 | 112000 | [9 empty] | 84 | 80 | Federally-Regulated Consumer Product | 2020-04-07 | 2100536 |  |  | 2020-12-23
Lochinvar, LLC. | Lochinvar | WHB055(N,L) | Water | Natural Gas | Power | FALSE | FALSE | 1 | FALSE | TRUE | FALSE |  | None | Condensing | Step Modulating | Other |  |  |  |  | 55000 | 51000 | [9 empty] | 95 | 80 | Federally-Regulated Consumer Product | 2019-10-11 |  |  |  | 2020-12-23
Lochinvar, LLC. | Lochinvar | WHB155(N,L) | Water | Natural Gas | Power | FALSE | FALSE | 1 | FALSE | TRUE | FALSE |  | None | Condensing | Step Modulating | Other |  |  |  |  | 155000 | 144000 | [9 empty] | 95 | 80 | Federally-Regulated Consumer Product | 2019-10-11 |  |  |  | 2020-12-23
Lochinvar, LLC. | Lochinvar | EPB150(N,L) | Water | Natural Gas | Power | FALSE | FALSE | 1 | FALSE | TRUE | FALSE |  | None | Condensing | Step Modulating | Other |  |  |  |  | 150000 | 139000 | [9 empty] | 95 | 80 | Federally-Regulated Consumer Product | 2019-10-11 |  |  |  | 2020-12-23
Lochinvar, LLC. | Lochinvar | EPB080(N,L) | Water | Natural Gas | Power | FALSE | FALSE | 1 | FALSE | TRUE | FALSE |  | None | Condensing | Step Modulating | Other |  |  |  |  | 80000 | 74000 | [9 empty] | 95 | 80 | Federally-Regulated Consumer Product | 2019-10-11 |  |  |  | 2020-12-23
Lochinvar, LLC. | Lochinvar | EPB110(N,L) | Water | LPG | Power | FALSE | FALSE | 1 | FALSE | TRUE | FALSE |  | None | Condensing | Step Modulating | Other |  |  |  |  | 110000 | 102000 | [9 empty] | 95 | 80 | Federally-Regulated Consumer Product | 2019-10-11 |  |  |  | 2020-12-23
Lochinvar, LLC. | Lochinvar | NKB150(N,L) | Water | Natural Gas | Power | FALSE | FALSE | 1 | FALSE | TRUE | FALSE |  | None | Condensing | Step Modulating | Other |  |  |  |  | 150000 | 139000 | [9 empty] | 95 | 80 | Federally-Regulated Consumer Product | 2019-10-11 |  |  |  | 2020-12-23
Lochinvar, LLC. | Lochinvar | KHB055(N,L) | Water | Natural Gas | Power | FALSE | FALSE | 1 | FALSE | TRUE | FALSE |  | None | Condensing | Step Modulating | Other |  |  |  |  | 55000 | 51000 | [9 empty] | 95 | 80 | Federally-Regulated Consumer Product | 2019-10-11 |  |  |  | 2020-12-23
Lochinvar, LLC. | Lochinvar | NKB150(N,L) | Water | LPG | Power | FALSE | FALSE | 1 | FALSE | TRUE | FALSE |  | None | Condensing | Step Modulating | Other |  |  |  |  | 150000 | 139000 | [9 empty] | 95 | 80 | Federally-Regulated Consumer Product | 2019-10-11 |  |  |  | 2020-12-23
Lochinvar, LLC. | Lochinvar | CBN215F9 | Water | Natural Gas | Injection Type | FALSE | FALSE | 1 | FALSE | TRUE | TRUE |  | Stack Damper | Non-Condensing | Single-Stage | Copper |  |  |  |  | 215000 | 178000 | [9 empty] | 84 | 80 | Federally-Regulated Consumer Product | 2020-04-07 | 2100532 |  |  | 2020-12-23
Lochinvar, LLC. | State | SCB-199(S,H)-(N,P) | Water | LPG | Power | FALSE | FALSE | 1 | FALSE | TRUE | FALSE |  | None | Condensing | Step Modulating | Other | Single-Speed |  |  |  | 199000 | 185000 | [9 empty] | 95 | 80 | Federally-Regulated Consumer Product | 2019-10-11 |  |  |  | 2020-12-23
Lochinvar, LLC. | State | SCB-150(S,H)-(N,P) | Water | Natural Gas | Power | FALSE | FALSE | 1 | FALSE | TRUE | FALSE |  | None | Condensing | Step Modulating | Other | Single-Speed |  |  |  | 150000 | 139000 | [9 empty] | 95 | 80 | Federally-Regulated Consumer Product | 2019-10-11 |  |  |  | 2020-12-23
Lochinvar, LLC. | State | SCB-150(S,H)-(N,P) | Water | LPG | Power | FALSE | FALSE | 1 | FALSE | TRUE | FALSE |  | None | Condensing | Step Modulating | Other | Single-Speed |  |  |  | 150000 | 139000 | [9 empty] | 95 | 80 | Federally-Regulated Consumer Product | 2019-10-11 |  |  |  | 2020-12-23
Lochinvar, LLC. | State | SCB-199(S,H)-(N,P) | Water | Natural Gas | Power | FALSE | FALSE | 1 | FALSE | TRUE | FALSE |  | None | Condensing | Step Modulating | Other | Single-Speed |  |  |  | 199000 | 185000 | [9 empty] | 95 | 80 | Federally-Regulated Consumer Product | 2019-10-11 |  |  |  | 2020-12-23
Lochinvar, LLC. | State | SCB-110(S,H)-(N,P) | Water | LPG | Power | FALSE | FALSE | 1 | FALSE | TRUE | FALSE |  | None | Condensing | Step Modulating | Other | Single-Speed |  |  |  | 110000 | 102000 | [9 empty] | 95 | 80 | Federally-Regulated Consumer Product | 2019-10-11 |  |  |  | 2020-12-23
Lochinvar, LLC. | State | SCB-110(S,H)-(N,P) | Water | Natural Gas | Power | FALSE | FALSE | 1 | FALSE | TRUE | FALSE |  | None | Condensing | Step Modulating | Other | Single-Speed |  |  |  | 110000 | 102000 | [9 empty] | 95 | 80 | Federally-Regulated Consumer Product | 2019-10-11 |  |  |  | 2020-12-23
U.S. Boiler Co. | PurePro | AO-4-120E | Water | Oil | Power | FALSE | FALSE | 1 | FALSE | TRUE | TRUE |  | None | Non-Condensing | Single-Stage | Cast Iron | Single-Speed |  |  |  | 168000 | 148000 | [9 empty] | 87 |  | Federally-Regulated Consumer Product | 2020-12-23 | 205652258 |  |  | 2020-12-23
U.S. Boiler Co. | PurePro | AOT-5-175E | Water | Oil | Power | FALSE | FALSE | 1 | TRUE |  | TRUE |  | None | Non-Condensing | Single-Stage | Cast Iron | Single-Speed |  |  |  | 245000 | 214000 | [9 empty] | 86.4 |  | Federally-Regulated Consumer Product | 2020-12-23 | 205652312 |  |  | 2020-12-23
U.S. Boiler Co. | PurePro | AOT-5-190E | Water | Oil | Power | FALSE | FALSE | 1 | TRUE |  | TRUE |  | None | Non-Condensing | Single-Stage | Cast Iron | Single-Speed |  |  |  | 266000 | 231000 | [9 empty] | 86.1 |  | Federally-Regulated Consumer Product | 2020-12-23 | 205652313 |  |  | 2020-12-23
U.S. Boiler Co. | PurePro | AO-5-190E | Water | Oil | Power | FALSE | FALSE | 1 | FALSE | TRUE | TRUE |  | None | Non-Condensing | Single-Stage | Cast Iron | Single-Speed |  |  |  | 266000 | 231000 | [9 empty] | 86.1 |  | Federally-Regulated Consumer Product | 2020-12-23 | 205652261 |  |  | 2020-12-23
U.S. Boiler Co. | PurePro | AOT-4-120E | Water | Oil | Power | FALSE | FALSE | 1 | TRUE |  | TRUE |  | None | Non-Condensing | Single-Stage | Cast Iron | Single-Speed |  |  |  | 168000 | 148000 | [9 empty] | 87 |  | Federally-Regulated Consumer Product | 2020-12-23 | 205652310 |  |  | 2020-12-23
U.S. Boiler Co. | PurePro | AOT-4-150E | Water | Oil | Power | FALSE | FALSE | 1 | TRUE |  | TRUE |  | None | Non-Condensing | Single-Stage | Cast Iron | Single-Speed |  |  |  | 210000 | 182000 | [9 empty] | 86 |  | Federally-Regulated Consumer Product | 2020-12-23 | 205652311 |  |  | 2020-12-23
U.S. Boiler Co. | PurePro | AOT-3-075E | Water | Oil | Power | FALSE | FALSE | 1 | TRUE |  | TRUE |  | None | Non-Condensing | Single-Stage | Cast Iron | Single-Speed |  |  |  | 105000 | 92000 | [9 empty] | 87 |  | Federally-Regulated Consumer Product | 2020-12-23 | 205652308 |  |  | 2020-12-23
U.S. Boiler Co. | PurePro | AO-3-075E | Water | Oil | Power | FALSE | FALSE | 1 | FALSE | TRUE | TRUE |  | None | Non-Condensing | Single-Stage | Cast Iron | Single-Speed |  |  |  | 105000 | 92000 | [9 empty] | 87 |  | Federally-Regulated Consumer Product | 2020-12-23 | 205652256 |  |  | 2020-12-23
U.S. Boiler Co. | PurePro | AO-4-150E | Water | Oil | Power | FALSE | FALSE | 1 | FALSE | TRUE | TRUE |  | None | Non-Condensing | Single-Stage | Cast Iron | Single-Speed |  |  |  | 210000 | 182000 | [9 empty] | 86 |  | Federally-Regulated Consumer Product | 2020-12-23 | 205652259 |  |  | 2020-12-23
U.S. Boiler Co. | PurePro | AO-3-100E | Water | Oil | Power | FALSE | FALSE | 1 | FALSE | TRUE | TRUE |  | None | Non-Condensing | Single-Stage | Cast Iron | Single-Speed |  |  |  | 140000 | 122000 | [9 empty] | 86.3 |  | Federally-Regulated Consumer Product | 2020-12-23 | 205652257 |  |  | 2020-12-23
U.S. Boiler Co. | PurePro | AOT-3-100E | Water | Oil | Power | FALSE | FALSE | 1 | TRUE |  | TRUE |  | None | Non-Condensing | Single-Stage | Cast Iron | Single-Speed |  |  |  | 140000 | 122000 | [9 empty] | 86.3 |  | Federally-Regulated Consumer Product | 2020-12-23 | 205652309 |  |  | 2020-12-23
U.S. Boiler Co. | PurePro | AO-5-175E | Water | Oil | Power | FALSE | FALSE | 1 | FALSE | TRUE | TRUE |  | None | Non-Condensing | Single-Stage | Cast Iron | Single-Speed |  |  |  | 245000 | 214000 | [9 empty] | 86.4 |  | Federally-Regulated Consumer Product | 2020-12-23 | 205652260 |  |  | 2020-12-23
PB Heat, LLC | Columbia | SBO-3085 | Steam | Oil | Power | FALSE | FALSE | 1 |  |  | TRUE |  | None | Non-Condensing | Single-Stage | Cast Iron |  |  |  |  | 119000 | 104000 | [9 empty] | 85.6 |  | Federally-Regulated Consumer Product | 2020-12-23 | 206347974 |  |  | 2020-12-23
PB Heat, LLC | Columbia | SBO-4125 | Steam | Oil | Power | FALSE | FALSE | 1 |  |  | TRUE |  | None | Non-Condensing | Single-Stage | Cast Iron |  |  |  |  | 175000 | 152000 | [9 empty] | 85.6 |  | Federally-Regulated Consumer Product | 2020-12-23 | 206347978 |  |  | 2020-12-23
PB Heat, LLC | Columbia | SBO-4150 | Steam | Oil | Power | FALSE | FALSE | 1 |  |  | TRUE |  | None | Non-Condensing | Single-Stage | Cast Iron |  |  |  |  | 210000 | 180000 | [9 empty] | 85 |  | Federally-Regulated Consumer Product | 2020-12-23 | 206347980 |  |  | 2020-12-23
PB Heat, LLC | Columbia | SBO-3105 | Steam | Oil | Power | FALSE | FALSE | 1 |  |  | TRUE |  | None | Non-Condensing | Single-Stage | Cast Iron |  |  |  |  | 147000 | 127000 | [9 empty] | 85 |  | Federally-Regulated Consumer Product | 2020-12-23 | 206347976 |  |  | 2020-12-23
PB Heat, LLC | DUNKIRK BOILERS | SBO-4150 | Steam | Oil | Power | FALSE | FALSE | 1 |  |  | TRUE |  | None | Non-Condensing | Single-Stage | Cast Iron |  |  |  |  | 210000 | 180000 | [9 empty] | 85 |  | Federally-Regulated Consumer Product | 2020-12-23 | 206248992 |  |  | 2020-12-23
PB Heat, LLC | DUNKIRK BOILERS | SBO-3085 | Steam | Oil | Power | FALSE | FALSE | 1 |  |  | TRUE |  | None | Non-Condensing | Single-Stage | Cast Iron |  |  |  |  | 119000 | 104000 | [9 empty] | 85.6 |  | Federally-Regulated Consumer Product | 2020-12-23 | 206248980 |  |  | 2020-12-23
PB Heat, LLC | DUNKIRK BOILERS | SBO-3105 | Steam | Oil | Power | FALSE | FALSE | 1 |  |  | TRUE |  | None | Non-Condensing | Single-Stage | Cast Iron |  |  |  |  | 147000 | 127000 | [9 empty] | 85 |  | Federally-Regulated Consumer Product | 2020-12-23 | 206248984 |  |  | 2020-12-23
PB Heat, LLC | DUNKIRK BOILERS | SBO-4125 | Steam | Oil | Power | FALSE | FALSE | 1 |  |  | TRUE |  | None | Non-Condensing | Single-Stage | Cast Iron |  |  |  |  | 175000 | 152000 | [9 empty] | 85.6 |  | Federally-Regulated Consumer Product | 2020-12-23 | 206248988 |  |  | 2020-12-23
Viessmann Manufacturing Co., Inc. | VIESSMANN | B2HB-199 | Water | LPG | Power | FALSE | FALSE | 1 | FALSE | TRUE | FALSE |  | None | Condensing | Step Modulating | Other |  |  |  |  | 199000 | 185000 | [9 empty] | 95 |  | Federally-Regulated Consumer Product | 2020-12-23 | 10594295 |  |  | 2020-12-23
Viessmann Manufacturing Co., Inc. | VIESSMANN | B2HB-94 | Water | LPG | Power | FALSE | FALSE | 1 | FALSE | TRUE | FALSE |  | None | Condensing | Step Modulating | Other |  |  |  |  | 94000 | 88000 | [9 empty] | 95 |  | Federally-Regulated Consumer Product | 2020-12-23 | 10594288 |  |  | 2020-12-23
Viessmann Manufacturing Co., Inc. | VIESSMANN | B1HA-125 | Water | LPG | Power | FALSE | FALSE | 1 | FALSE | TRUE | FALSE |  | None | Condensing | Step Modulating | Other | Multiple-Speed |  |  |  | 125000 | 116000 | [9 empty] | 95 |  | Federally-Regulated Consumer Product | 2020-12-23 | 10594297 |  |  | 2020-12-23
Viessmann Manufacturing Co., Inc. | VIESSMANN | B1HA-94 | Water | LPG | Power | FALSE | FALSE | 1 | FALSE | TRUE | FALSE |  | None | Condensing | Step Modulating | Other | Multiple-Speed |  |  |  | 94000 | 87000 | [9 empty] | 95 |  | Federally-Regulated Consumer Product | 2020-12-23 | 10594296 |  |  | 2020-12-23
Viessmann Manufacturing Co., Inc. | VIESSMANN | B2HE-120 | Water | LPG | Power | FALSE | FALSE | 1 | FALSE | TRUE | FALSE |  | None | Condensing | Step Modulating | Other | Variable-Speed |  |  |  | 120000 | 113000 | [9 empty] | 95 |  | Federally-Regulated Consumer Product | 2020-12-23 | 206309265 |  |  | 2020-12-23
Viessmann Manufacturing Co., Inc. | VIESSMANN | B1HE-150 | Water | Natural Gas | Power | FALSE | FALSE | 1 | FALSE | TRUE | FALSE |  | None | Condensing | Step Modulating | Other | Variable-Speed |  |  |  | 150000 | 141000 | [9 empty] | 95 |  | Federally-Regulated Consumer Product | 2020-12-23 | 206309269 |  |  | 2020-12-23
Viessmann Manufacturing Co., Inc. | VIESSMANN | CU3A-94 | Water | LPG | Power | FALSE | FALSE | 1 | FALSE | TRUE | FALSE |  | None | Condensing | Step Modulating | Other |  |  |  |  | 94000 | 87000 | [9 empty] | 95 |  | Federally-Regulated Consumer Product | 2020-12-23 | 10594290 |  |  | 2020-12-23
Viessmann Manufacturing Co., Inc. | VIESSMANN | B2TB-125 | Water | LPG | Power | FALSE | FALSE | 1 | FALSE | TRUE | FALSE |  | None | Condensing | Step Modulating | Other |  |  |  |  | 125000 | 117000 | [9 empty] | 95 |  | Federally-Regulated Consumer Product | 2020-12-23 | 10594381 |  |  | 2020-12-23
Viessmann Manufacturing Co., Inc. | VIESSMANN | B2HB-199 | Water | Natural Gas | Power | FALSE | FALSE | 1 | FALSE | TRUE | FALSE |  | None | Condensing | Step Modulating | Other |  |  |  |  | 199000 | 185000 | [9 empty] | 95 |  | Federally-Regulated Consumer Product | 2020-12-23 | 10594295 |  |  | 2020-12-23
Viessmann Manufacturing Co., Inc. | VIESSMANN | B2HB-125 | Water | LPG | Power | FALSE | FALSE | 1 | FALSE | TRUE | FALSE |  | None | Condensing | Step Modulating | Other |  |  |  |  | 125000 | 117000 | [9 empty] | 95 |  | Federally-Regulated Consumer Product | 2020-12-23 | 10594289 |  |  | 2020-12-23
Viessmann Manufacturing Co., Inc. | VIESSMANN | B2HE-85 | Water | Natural Gas | Power | FALSE | FALSE | 1 | FALSE | TRUE | FALSE |  | None | Condensing | Step Modulating | Other | Variable-Speed |  |  |  | 85000 | 80000 | [9 empty] | 95 |  | Federally-Regulated Consumer Product | 2020-12-23 | 206309263 |  |  | 2020-12-23
Viessmann Manufacturing Co., Inc. | VIESSMANN | B2HB-160 | Water | Natural Gas | Power | FALSE | FALSE | 1 | FALSE | TRUE | FALSE |  | None | Condensing | Step Modulating | Other |  |  |  |  | 160000 | 149000 | [9 empty] | 95 |  | Federally-Regulated Consumer Product | 2020-12-23 | 10594294 |  |  | 2020-12-23
Viessmann Manufacturing Co., Inc. | VIESSMANN | B2HE-85 | Water | LPG | Power | FALSE | FALSE | 1 | FALSE | TRUE | FALSE |  | None | Condensing | Step Modulating | Other | Variable-Speed |  |  |  | 85000 | 80000 | [9 empty] | 95 |  | Federally-Regulated Consumer Product | 2020-12-23 | 206309263 |  |  | 2020-12-23
Viessmann Manufacturing Co., Inc. | VIESSMANN | B1HE-199 | Water | LPG | Power | FALSE | FALSE | 1 | FALSE | TRUE | FALSE |  | None | Condensing | Step Modulating | Other | Variable-Speed |  |  |  | 199000 | 187000 | [9 empty] | 95 |  | Federally-Regulated Consumer Product | 2020-12-23 | 206309270 |  |  | 2020-12-23
Viessmann Manufacturing Co., Inc. | VIESSMANN | CU3A-199 | Water | Natural Gas | Power | FALSE | FALSE | 1 | FALSE | TRUE | FALSE |  | None | Condensing | Step Modulating | Other |  |  |  |  | 199000 | 185000 | [9 empty] | 95 |  | Federally-Regulated Consumer Product | 2020-12-23 | 10594292 |  |  | 2020-12-23
Viessmann Manufacturing Co., Inc. | VIESSMANN | B2HE-150 | Water | LPG | Power | FALSE | FALSE | 1 | FALSE | TRUE | FALSE |  | None | Condensing | Step Modulating | Other | Variable-Speed |  |  |  | 150000 | 141000 | [9 empty] | 95 |  | Federally-Regulated Consumer Product | 2020-12-23 | 206309268 |  |  | 2020-12-23
Viessmann Manufacturing Co., Inc. | VIESSMANN | B1KA-125 | Water | LPG | Power | FALSE | FALSE | 1 | FALSE | TRUE | FALSE |  | None | Condensing | Step Modulating | Other | Multiple-Speed |  |  |  | 125000 | 116000 | [9 empty] | 95 |  | Federally-Regulated Consumer Product | 2020-12-23 | 10594298 |  |  | 2020-12-23
Viessmann Manufacturing Co., Inc. | VIESSMANN | B1HE-85 | Water | LPG | Power | FALSE | FALSE | 1 | FALSE | TRUE | FALSE |  | None | Condensing | Step Modulating | Other | Variable-Speed |  |  |  | 85000 | 80000 | [9 empty] | 95 |  | Federally-Regulated Consumer Product | 2020-12-23 | 206309264 |  |  | 2020-12-23
Viessmann Manufacturing Co., Inc. | VIESSMANN | B2HE-199 | Water | Natural Gas | Power | FALSE | FALSE | 1 | FALSE | TRUE | FALSE |  | None | Condensing | Step Modulating | Other | Variable-Speed |  |  |  | 199000 | 187000 | [9 empty] | 95 |  | Federally-Regulated Consumer Product | 2020-12-23 | 206309272 |  |  | 2020-12-23
Viessmann Manufacturing Co., Inc. | VIESSMANN | B1KE-120 | Water | LPG | Power | FALSE | FALSE | 1 | FALSE | TRUE | FALSE |  | None | Condensing | Step Modulating | Other | Variable-Speed |  |  |  | 120000 | 113000 | [9 empty] | 95 |  | Federally-Regulated Consumer Product | 2020-12-23 | 206309267 |  |  | 2020-12-23
Viessmann Manufacturing Co., Inc. | VIESSMANN | CU3A-160 | Water | LPG | Power | FALSE | FALSE | 1 | FALSE | TRUE | FALSE |  | None | Condensing | Step Modulating | Other |  |  |  |  | 160000 | 149000 | [9 empty] | 95 |  | Federally-Regulated Consumer Product | 2020-12-23 | 10594293 |  |  | 2020-12-23
Viessmann Manufacturing Co., Inc. | VIESSMANN | B2HE-120 | Water | Natural Gas | Power | FALSE | FALSE | 1 | FALSE | TRUE | FALSE |  | None | Condensing | Step Modulating | Other | Variable-Speed |  |  |  | 120000 | 113000 | [9 empty] | 95 |  | Federally-Regulated Consumer Product | 2020-12-23 | 206309265 |  |  | 2020-12-23
Viessmann Manufacturing Co., Inc. | VIESSMANN | B1HE-120 | Water | LPG | Power | FALSE | FALSE | 1 | FALSE | TRUE | FALSE |  | None | Condensing | Step Modulating | Other | Variable-Speed |  |  |  | 120000 | 113000 | [9 empty] | 95 |  | Federally-Regulated Consumer Product | 2020-12-23 | 206309266 |  |  | 2020-12-23
Viessmann Manufacturing Co., Inc. | VIESSMANN | CU3A-125 | Water | Natural Gas | Power | FALSE | FALSE | 1 | FALSE | TRUE | FALSE |  | None | Condensing | Step Modulating | Other |  |  |  |  | 125000 | 116000 | [9 empty] | 95 |  | Federally-Regulated Consumer Product | 2020-12-23 | 10594291 |  |  | 2020-12-23
Viessmann Manufacturing Co., Inc. | VIESSMANN | CU3A-199 | Water | LPG | Power | FALSE | FALSE | 1 | FALSE | TRUE | FALSE |  | None | Condensing | Step Modulating | Other |  |  |  |  | 199000 | 185000 | [9 empty] | 95 |  | Federally-Regulated Consumer Product | 2020-12-23 | 10594292 |  |  | 2020-12-23
Viessmann Manufacturing Co., Inc. | VIESSMANN | B1HA-125 | Water | Natural Gas | Power | FALSE | FALSE | 1 | FALSE | TRUE | FALSE |  | None | Condensing | Step Modulating | Other | Multiple-Speed |  |  |  | 125000 | 116000 | [9 empty] | 95 |  | Federally-Regulated Consumer Product | 2020-12-23 | 10594297 |  |  | 2020-12-23
Viessmann Manufacturing Co., Inc. | VIESSMANN | B1HE-85 | Water | Natural Gas | Power | FALSE | FALSE | 1 | FALSE | TRUE | FALSE |  | None | Condensing | Step Modulating | Other | Variable-Speed |  |  |  | 85000 | 80000 | [9 empty] | 95 |  | Federally-Regulated Consumer Product | 2020-12-23 | 206309264 |  |  | 2020-12-23
Viessmann Manufacturing Co., Inc. | VIESSMANN | B1KE-199 | Water | LPG | Power | FALSE | FALSE | 1 | FALSE | TRUE | FALSE |  | None | Condensing | Step Modulating | Other | Variable-Speed |  |  |  | 199000 | 187000 | [9 empty] | 95 |  | Federally-Regulated Consumer Product | 2020-12-23 | 206309271 |  |  | 2020-12-23
Viessmann Manufacturing Co., Inc. | VIESSMANN | B2HA-285 | Water | Natural Gas | Power | FALSE | FALSE | 1 | FALSE | TRUE | FALSE |  | None | Condensing | Step Modulating | Other |  |  |  |  | 285000 | 262000 | [9 empty] | 92 |  | Federally-Regulated Consumer Product | 2020-12-23 | 10594286 |  |  | 2020-12-23
Viessmann Manufacturing Co., Inc. | VIESSMANN | CU3A-125 | Water | LPG | Power | FALSE | FALSE | 1 | FALSE | TRUE | FALSE |  | None | Condensing | Step Modulating | Other |  |  |  |  | 125000 | 116000 | [9 empty] | 95 |  | Federally-Regulated Consumer Product | 2020-12-23 | 10594291 |  |  | 2020-12-23
Viessmann Manufacturing Co., Inc. | VIESSMANN | B2HB-125 | Water | Natural Gas | Power | FALSE | FALSE | 1 | FALSE | TRUE | FALSE |  | None | Condensing | Step Modulating | Other |  |  |  |  | 125000 | 117000 | [9 empty] | 95 |  | Federally-Regulated Consumer Product | 2020-12-23 | 10594289 |  |  | 2020-12-23
Viessmann Manufacturing Co., Inc. | VIESSMANN | B1KE-120 | Water | Natural Gas | Power | FALSE | FALSE | 1 | FALSE | TRUE | FALSE |  | None | Condensing | Step Modulating | Other | Variable-Speed |  |  |  | 120000 | 113000 | [9 empty] | 95 |  | Federally-Regulated Consumer Product | 2020-12-23 | 206309267 |  |  | 2020-12-23
Viessmann Manufacturing Co., Inc. | VIESSMANN | B2TB-125 | Water | Natural Gas | Power | FALSE | FALSE | 1 | FALSE | TRUE | FALSE |  | None | Condensing | Step Modulating | Other |  |  |  |  | 125000 | 117000 | [9 empty] | 95 |  | Federally-Regulated Consumer Product | 2020-12-23 | 10594381 |  |  | 2020-12-23
Viessmann Manufacturing Co., Inc. | VIESSMANN | B1HE-199 | Water | Natural Gas | Power | FALSE | FALSE | 1 | FALSE | TRUE | FALSE |  | None | Condensing | Step Modulating | Other | Variable-Speed |  |  |  | 199000 | 187000 | [9 empty] | 95 |  | Federally-Regulated Consumer Product | 2020-12-23 | 206309270 |  |  | 2020-12-23
Viessmann Manufacturing Co., Inc. | VIESSMANN | B2HB-68 | Water | LPG | Power | FALSE | FALSE | 1 | FALSE | TRUE | FALSE |  | None | Condensing | Step Modulating | Other |  |  |  |  | 68000 | 64000 | [9 empty] | 95 |  | Federally-Regulated Consumer Product | 2020-12-23 | 10594287 |  |  | 2020-12-23
Viessmann Manufacturing Co., Inc. | VIESSMANN | CU3A-160 | Water | Natural Gas | Power | FALSE | FALSE | 1 | FALSE | TRUE | FALSE |  | None | Condensing | Step Modulating | Other |  |  |  |  | 160000 | 149000 | [9 empty] | 95 |  | Federally-Regulated Consumer Product | 2020-12-23 | 10594293 |  |  | 2020-12-23
Viessmann Manufacturing Co., Inc. | VIESSMANN | B2HE-199 | Water | LPG | Power | FALSE | FALSE | 1 | FALSE | TRUE | FALSE |  | None | Condensing | Step Modulating | Other | Variable-Speed |  |  |  | 199000 | 187000 | [9 empty] | 95 |  | Federally-Regulated Consumer Product | 2020-12-23 | 206309272 |  |  | 2020-12-23
Viessmann Manufacturing Co., Inc. | VIESSMANN | B2HA-285 | Water | LPG | Power | FALSE | FALSE | 1 | FALSE | TRUE | FALSE |  | None | Condensing | Step Modulating | Other |  |  |  |  | 285000 | 262000 | [9 empty] | 92 |  | Federally-Regulated Consumer Product | 2020-12-23 | 10594286 |  |  | 2020-12-23
Viessmann Manufacturing Co., Inc. | VIESSMANN | B1HE-150 | Water | LPG | Power | FALSE | FALSE | 1 | FALSE | TRUE | FALSE |  | None | Condensing | Step Modulating | Other | Variable-Speed |  |  |  | 150000 | 141000 | [9 empty] | 95 |  | Federally-Regulated Consumer Product | 2020-12-23 | 206309269 |  |  | 2020-12-23
Viessmann Manufacturing Co., Inc. | VIESSMANN | B2HB-94 | Water | Natural Gas | Power | FALSE | FALSE | 1 | FALSE | TRUE | FALSE |  | None | Condensing | Step Modulating | Other |  |  |  |  | 94000 | 88000 | [9 empty] | 95 |  | Federally-Regulated Consumer Product | 2020-12-23 | 10594288 |  |  | 2020-12-23
Viessmann Manufacturing Co., Inc. | VIESSMANN | B1HE-120 | Water | Natural Gas | Power | FALSE | FALSE | 1 | FALSE | TRUE | FALSE |  | None | Condensing | Step Modulating | Other | Variable-Speed |  |  |  | 120000 | 113000 | [9 empty] | 95 |  | Federally-Regulated Consumer Product | 2020-12-23 | 206309266 |  |  | 2020-12-23
Viessmann Manufacturing Co., Inc. | VIESSMANN | B1HA-94 | Water | Natural Gas | Power | FALSE | FALSE | 1 | FALSE | TRUE | FALSE |  | None | Condensing | Step Modulating | Other | Multiple-Speed |  |  |  | 94000 | 87000 | [9 empty] | 95 |  | Federally-Regulated Consumer Product | 2020-12-23 | 10594296 |  |  | 2020-12-23
Viessmann Manufacturing Co., Inc. | VIESSMANN | B2HE-150 | Water | Natural Gas | Power | FALSE | FALSE | 1 | FALSE | TRUE | FALSE |  | None | Condensing | Step Modulating | Other | Variable-Speed |  |  |  | 150000 | 141000 | [9 empty] | 95 |  | Federally-Regulated Consumer Product | 2020-12-23 | 206309268 |  |  | 2020-12-23
Viessmann Manufacturing Co., Inc. | VIESSMANN | B1KA-125 | Water | Natural Gas | Power | FALSE | FALSE | 1 | FALSE | TRUE | FALSE |  | None | Condensing | Step Modulating | Other | Multiple-Speed |  |  |  | 125000 | 116000 | [9 empty] | 95 |  | Federally-Regulated Consumer Product | 2020-12-23 | 10594298 |  |  | 2020-12-23
Viessmann Manufacturing Co., Inc. | VIESSMANN | B2HB-68 | Water | Natural Gas | Power | FALSE | FALSE | 1 | FALSE | TRUE | FALSE |  | None | Condensing | Step Modulating | Other |  |  |  |  | 68000 | 64000 | [9 empty] | 95 |  | Federally-Regulated Consumer Product | 2020-12-23 | 10594287 |  |  | 2020-12-23
Viessmann Manufacturing Co., Inc. | VIESSMANN | CU3A-94 | Water | Natural Gas | Power | FALSE | FALSE | 1 | FALSE | TRUE | FALSE |  | None | Condensing | Step Modulating | Other |  |  |  |  | 94000 | 87000 | [9 empty] | 95 |  | Federally-Regulated Consumer Product | 2020-12-23 | 10594290 |  |  | 2020-12-23
Viessmann Manufacturing Co., Inc. | VIESSMANN | B2HB-160 | Water | LPG | Power | FALSE | FALSE | 1 | FALSE | TRUE | FALSE |  | None | Condensing | Step Modulating | Other |  |  |  |  | 160000 | 149000 | [9 empty] | 95 |  | Federally-Regulated Consumer Product | 2020-12-23 | 10594294 |  |  | 2020-12-23
Viessmann Manufacturing Co., Inc. | VIESSMANN | B1KE-199 | Water | Natural Gas | Power | FALSE | FALSE | 1 | FALSE | TRUE | FALSE |  | None | Condensing | Step Modulating | Other | Variable-Speed |  |  |  | 199000 | 187000 | [9 empty] | 95 |  | Federally-Regulated Consumer Product | 2020-12-23 | 206309271 |  |  | 2020-12-23
Bosch Thermotechnology Corp. | Buderus | GB 142 45 | Water | LPG | Injection Type | FALSE | FALSE | 1 | FALSE | TRUE | FALSE |  | None | Condensing | Step Modulating | Other |  |  |  |  | 161000 | 143000 | [9 empty] | 95 |  | Federally-Regulated Consumer Product | 2020-04-07 | 2100057 |  |  | 2020-12-30
Bosch Thermotechnology Corp. | Buderus | GB 142 45 | Water | Natural Gas | Injection Type | FALSE | FALSE | 1 | FALSE | TRUE | FALSE |  | None | Condensing | Step Modulating | Other |  |  |  |  | 161000 | 143000 | [9 empty] | 95 |  | Federally-Regulated Consumer Product | 2020-04-07 | 2100057 |  |  | 2020-12-30
IBC Technologies | IBC Technologies | SL 26-260G3 | Water | Natural Gas | Power | FALSE | FALSE | 1 | FALSE | TRUE | FALSE |  | None | Condensing | Step Modulating | Other |  |  |  |  | 260000 | 239000 | [9 empty] | 95 |  | Federally-Regulated Consumer Product | 2020-12-23 | 10324680 |  |  | 2021-01-06
IBC Technologies | IBC Technologies | SFC 125 | Water | LPG | Power | FALSE | FALSE | 1 | FALSE | TRUE | FALSE |  | None | Condensing | Step Modulating | Other | Variable-Speed |  |  |  | 99000 | 89000 | [9 empty] | 95 |  | Federally-Regulated Consumer Product | 2020-12-23 | 205417789 |  |  | 2021-01-06
IBC Technologies | IBC Technologies | HC 15-95 | Water | LPG | Power | FALSE | FALSE | 1 | FALSE | TRUE | FALSE |  | None | Condensing | Step Modulating | Other | Single-Speed |  |  |  | 95000 | 86000 | [9 empty] | 95 |  | Federally-Regulated Consumer Product | 2020-12-23 | 202514059 |  |  | 2021-01-06
IBC Technologies | IBC Technologies | DC 33-160 | Water | LPG | Power | FALSE | FALSE | 1 | FALSE | TRUE | FALSE |  | None | Condensing | Step Modulating | Other | Single-Speed |  |  |  | 160000 | 140000 | [9 empty] | 94 |  | Federally-Regulated Consumer Product | 2020-12-23 | 7192929 |  |  | 2021-01-06
IBC Technologies | IBC Technologies | SL 30-199G3 | Water | Natural Gas | Power | FALSE | FALSE | 1 | FALSE | TRUE | FALSE |  | None | Condensing | Step Modulating | Other |  |  |  |  | 199000 | 182000 | [9 empty] | 95 |  | Federally-Regulated Consumer Product | 2020-12-23 | 10479166 |  |  | 2021-01-06
IBC Technologies | IBC Technologies | SFC 15-99 | Water | Natural Gas | Power | FALSE | FALSE | 1 | FALSE | TRUE | FALSE |  | None | Condensing | Step Modulating | Other | Single-Speed |  |  |  | 99000 | 89000 | [9 empty] | 96 |  | Federally-Regulated Consumer Product | 2020-12-23 | 202438924 |  |  | 2021-01-06
IBC Technologies | IBC Technologies | HC 20-125 | Water | LPG | Power | FALSE | FALSE | 1 | FALSE | TRUE | FALSE |  | None | Condensing | Step Modulating | Other | Single-Speed |  |  |  | 125000 | 111000 | [9 empty] | 95 |  | Federally-Regulated Consumer Product | 2020-12-23 | 8767074 |  |  | 2021-01-06
IBC Technologies | IBC Technologies | SFB 15-99 | Water | LPG | Power | FALSE | FALSE | 1 | FALSE | TRUE | FALSE |  | None | Condensing | Step Modulating | Other | Single-Speed |  |  |  | 99000 | 89000 | [9 empty] | 96 |  | Federally-Regulated Consumer Product | 2020-12-23 | 202438925 |  |  | 2021-01-06
IBC Technologies | IBC Technologies | HC 29-106 | Water | LPG | Power | FALSE | FALSE | 1 | FALSE | TRUE | FALSE |  | None | Condensing | Step Modulating | Other | Single-Speed |  |  |  | 106000 | 94000 | [9 empty] | 94 |  | Federally-Regulated Consumer Product | 2020-12-23 | 7192925 |  |  | 2021-01-06
IBC Technologies | IBC Technologies | DC 15-95 | Water | Natural Gas | Power | FALSE | FALSE | 1 | FALSE | TRUE | FALSE |  | None | Condensing | Step Modulating | Other | Single-Speed |  |  |  | 95000 | 86000 | [9 empty] | 95 |  | Federally-Regulated Consumer Product | 2020-12-23 | 202514060 |  |  | 2021-01-06
IBC Technologies | IBC Technologies | SL 10-85G3 | Water | Natural Gas | Power | FALSE | FALSE | 1 | FALSE | TRUE | FALSE |  | None | Condensing | Step Modulating | Other |  |  |  |  | 85000 | 78000 | [9 empty] | 96 |  | Federally-Regulated Consumer Product | 2020-12-23 | 10568368 |  |  | 2021-01-06
IBC Technologies | IBC Technologies | HC 29-106 | Water | Natural Gas | Power | FALSE | FALSE | 1 | FALSE | TRUE | FALSE |  | None | Condensing | Step Modulating | Other | Single-Speed |  |  |  | 106000 | 94000 | [9 empty] | 94 |  | Federally-Regulated Consumer Product | 2020-12-23 | 7192925 |  |  | 2021-01-06
IBC Technologies | IBC Technologies | SFB 99 | Water | LPG | Power | FALSE | FALSE | 1 | FALSE | TRUE | FALSE |  | None | Condensing | Step Modulating | Other | Single-Speed |  |  |  | 99000 | 89000 | [9 empty] | 96 |  | Federally-Regulated Consumer Product | 2020-12-23 | 202868453 |  |  | 2021-01-06
IBC Technologies | IBC Technologies | SL 30-199G3 | Water | LPG | Power | FALSE | FALSE | 1 | FALSE | TRUE | FALSE |  | None | Condensing | Step Modulating | Other |  |  |  |  | 199000 | 182000 | [9 empty] | 95 |  | Federally-Regulated Consumer Product | 2020-12-23 | 10479166 |  |  | 2021-01-06
IBC Technologies | IBC Technologies | HC 15-96 | Water | LPG | Power | FALSE | FALSE | 1 | FALSE | TRUE | FALSE |  | None | Condensing | Step Modulating | Other | Single-Speed |  |  |  | 96000 | 86000 | [9 empty] | 96 |  | Federally-Regulated Consumer Product | 2020-12-23 | 201814377 |  |  | 2021-01-06
IBC Technologies | IBC Technologies | DC 15-95 | Water | LPG | Power | FALSE | FALSE | 1 | FALSE | TRUE | FALSE |  | None | Condensing | Step Modulating | Other | Single-Speed |  |  |  | 95000 | 86000 | [9 empty] | 95 |  | Federally-Regulated Consumer Product | 2020-12-23 | 202514060 |  |  | 2021-01-06
IBC Technologies | IBC Technologies | DC 29-106 | Water | Natural Gas | Power | FALSE | FALSE | 1 | FALSE | TRUE | FALSE |  | None | Condensing | Step Modulating | Other | Single-Speed |  |  |  | 106000 | 94000 | [9 empty] | 94 |  | Federally-Regulated Consumer Product | 2020-12-23 | 7192924 |  |  | 2021-01-06
IBC Technologies | IBC Technologies | DC 20-125 | Water | Natural Gas | Power | FALSE | FALSE | 1 | FALSE | TRUE | FALSE |  | None | Condensing | Step Modulating | Other | Single-Speed |  |  |  | 125000 | 111000 | [9 empty] | 95 |  | Federally-Regulated Consumer Product | 2020-12-23 | 8735959 |  |  | 2021-01-06
IBC Technologies | IBC Technologies | DC 33-124 | Water | LPG | Power | FALSE | FALSE | 1 | FALSE | TRUE | FALSE |  | None | Condensing | Step Modulating | Other | Single-Speed |  |  |  | 124000 | 110000 | [9 empty] | 94 |  | Federally-Regulated Consumer Product | 2020-12-23 | 7192926 |  |  | 2021-01-06
IBC Technologies | IBC Technologies | HC 33-124 | Water | LPG | Power | FALSE | FALSE | 1 | FALSE | TRUE | FALSE |  | None | Condensing | Step Modulating | Other | Single-Speed |  |  |  | 124000 | 110000 | [9 empty] | 94 |  | Federally-Regulated Consumer Product | 2020-12-23 | 7192927 |  |  | 2021-01-06
IBC Technologies | IBC Technologies | HC 15-95 | Water | Natural Gas | Power | FALSE | FALSE | 1 | FALSE | TRUE | FALSE |  | None | Condensing | Step Modulating | Other | Single-Speed |  |  |  | 95000 | 86000 | [9 empty] | 95 |  | Federally-Regulated Consumer Product | 2020-12-23 | 202514059 |  |  | 2021-01-06
IBC Technologies | IBC Technologies | SFB 99 | Water | Natural Gas | Power | FALSE | FALSE | 1 | FALSE | TRUE | FALSE |  | None | Condensing | Step Modulating | Other | Single-Speed |  |  |  | 99000 | 89000 | [9 empty] | 96 |  | Federally-Regulated Consumer Product | 2020-12-23 | 202868453 |  |  | 2021-01-06
IBC Technologies | IBC Technologies | DC 15-96 | Water | LPG | Power | FALSE | FALSE | 1 | FALSE | TRUE | FALSE |  | None | Condensing | Step Modulating | Other | Single-Speed |  |  |  | 96000 | 86000 | [9 empty] | 96 |  | Federally-Regulated Consumer Product | 2020-12-23 | 201814378 |  |  | 2021-01-06
IBC Technologies | IBC Technologies | DC 20-125 | Water | LPG | Power | FALSE | FALSE | 1 | FALSE | TRUE | FALSE |  | None | Condensing | Step Modulating | Other | Single-Speed |  |  |  | 125000 | 111000 | [9 empty] | 95 |  | Federally-Regulated Consumer Product | 2020-12-23 | 8735959 |  |  | 2021-01-06
IBC Technologies | IBC Technologies | SL 20-160G3 | Water | Natural Gas | Power | FALSE | FALSE | 1 | FALSE | TRUE | FALSE |  | None | Condensing | Step Modulating | Other |  |  |  |  | 160000 | 146000 | [9 empty] | 95 |  | Federally-Regulated Consumer Product | 2020-12-23 | 10324682 |  |  | 2021-01-06
IBC Technologies | IBC Technologies | DC 15-96 | Water | Natural Gas | Power | FALSE | FALSE | 1 | FALSE | TRUE | FALSE |  | None | Condensing | Step Modulating | Other | Single-Speed |  |  |  | 96000 | 86000 | [9 empty] | 96 |  | Federally-Regulated Consumer Product | 2020-12-23 | 201814378 |  |  | 2021-01-06
IBC Technologies | IBC Technologies | DC 33-160 | Water | Natural Gas | Power | FALSE | FALSE | 1 | FALSE | TRUE | FALSE |  | None | Condensing | Step Modulating | Other | Single-Speed |  |  |  | 160000 | 140000 | [9 empty] | 94 |  | Federally-Regulated Consumer Product | 2020-12-23 | 7192929 |  |  | 2021-01-06
IBC Technologies | IBC Technologies | SL 26-260G3 | Water | LPG | Power | FALSE | FALSE | 1 | FALSE | TRUE | FALSE |  | None | Condensing | Step Modulating | Other |  |  |  |  | 260000 | 239000 | [9 empty] | 95 |  | Federally-Regulated Consumer Product | 2020-12-23 | 10324680 |  |  | 2021-01-06
IBC Technologies | IBC Technologies | SL 10-85G3 | Water | LPG | Power | FALSE | FALSE | 1 | FALSE | TRUE | FALSE |  | None | Condensing | Step Modulating | Other |  |  |  |  | 85000 | 78000 | [9 empty] | 96 |  | Federally-Regulated Consumer Product | 2020-12-23 | 10568368 |  |  | 2021-01-06
IBC Technologies | IBC Technologies | SFC 125 | Water | Natural Gas | Power | FALSE | FALSE | 1 | FALSE | TRUE | FALSE |  | None | Condensing | Step Modulating | Other | Variable-Speed |  |  |  | 99000 | 89000 | [9 empty] | 95 |  | Federally-Regulated Consumer Product | 2020-12-23 | 205417789 |  |  | 2021-01-06
IBC Technologies | IBC Technologies | DC 23-84 | Water | Natural Gas | Power | FALSE | FALSE | 1 | FALSE | TRUE | FALSE |  | None | Condensing | Step Modulating | Other | Single-Speed |  |  |  | 84000 | 75000 | [9 empty] | 94 |  | Federally-Regulated Consumer Product | 2020-12-23 | 7192922 |  |  | 2021-01-06
IBC Technologies | IBC Technologies | HC 15-96 | Water | Natural Gas | Power | FALSE | FALSE | 1 | FALSE | TRUE | FALSE |  | None | Condensing | Step Modulating | Other | Single-Speed |  |  |  | 96000 | 86000 | [9 empty] | 96 |  | Federally-Regulated Consumer Product | 2020-12-23 | 201814377 |  |  | 2021-01-06
IBC Technologies | IBC Technologies | HC 13-50 | Water | Natural Gas | Power | FALSE | FALSE | 1 | FALSE | TRUE | FALSE |  | None | Condensing | Step Modulating | Other | Single-Speed |  |  |  | 51000 | 46000 | [9 empty] | 95 |  | Federally-Regulated Consumer Product | 2020-12-23 | 7606713 |  |  | 2021-01-06
IBC Technologies | IBC Technologies | HC 23-84 | Water | LPG | Power | FALSE | FALSE | 1 | FALSE | TRUE | FALSE |  | None | Condensing | Step Modulating | Other | Single-Speed |  |  |  | 84000 | 75000 | [9 empty] | 94 |  | Federally-Regulated Consumer Product | 2020-12-23 | 7192923 |  |  | 2021-01-06
IBC Technologies | IBC Technologies | SFC 99 | Water | Natural Gas | Power | FALSE | FALSE | 1 | FALSE | TRUE | FALSE |  | None | Condensing | Step Modulating | Other | Single-Speed |  |  |  | 99000 | 89000 | [9 empty] | 96 |  | Federally-Regulated Consumer Product | 2020-12-23 | 202868452 |  |  | 2021-01-06
IBC Technologies | IBC Technologies | HC 33-124 | Water | Natural Gas | Power | FALSE | FALSE | 1 | FALSE | TRUE | FALSE |  | None | Condensing | Step Modulating | Other | Single-Speed |  |  |  | 124000 | 110000 | [9 empty] | 94 |  | Federally-Regulated Consumer Product | 2020-12-23 | 7192927 |  |  | 2021-01-06
IBC Technologies | IBC Technologies | DC 29-106 | Water | LPG | Power | FALSE | FALSE | 1 | FALSE | TRUE | FALSE |  | None | Condensing | Step Modulating | Other | Single-Speed |  |  |  | 106000 | 94000 | [9 empty] | 94 |  | Federally-Regulated Consumer Product | 2020-12-23 | 7192924 |  |  | 2021-01-06
IBC Technologies | IBC Technologies | SL 14-115G3 | Water | Natural Gas | Power | FALSE | FALSE | 1 | FALSE | TRUE | FALSE |  | None | Condensing | Step Modulating | Other |  |  |  |  | 115000 | 106000 | [9 empty] | 95 |  | Federally-Regulated Consumer Product | 2020-12-23 | 10324681 |  |  | 2021-01-06
IBC Technologies | IBC Technologies | SFC 15-99 | Water | LPG | Power | FALSE | FALSE | 1 | FALSE | TRUE | FALSE |  | None | Condensing | Step Modulating | Other | Single-Speed |  |  |  | 99000 | 89000 | [9 empty] | 96 |  | Federally-Regulated Consumer Product | 2020-12-23 | 202438924 |  |  | 2021-01-06
IBC Technologies | IBC Technologies | SFC 199 | Water | LPG | Power | FALSE | FALSE | 1 | FALSE | TRUE | FALSE |  | None | Condensing | Step Modulating | Other | Variable-Speed |  |  |  | 125000 | 111000 | [9 empty] | 95 |  | Federally-Regulated Consumer Product | 2020-12-23 | 204157187 |  |  | 2021-01-06
IBC Technologies | IBC Technologies | DC 23-84 | Water | LPG | Power | FALSE | FALSE | 1 | FALSE | TRUE | FALSE |  | None | Condensing | Step Modulating | Other | Single-Speed |  |  |  | 84000 | 75000 | [9 empty] | 94 |  | Federally-Regulated Consumer Product | 2020-12-23 | 7192922 |  |  | 2021-01-06
IBC Technologies | IBC Technologies | DC 33-124 | Water | Natural Gas | Power | FALSE | FALSE | 1 | FALSE | TRUE | FALSE |  | None | Condensing | Step Modulating | Other | Single-Speed |  |  |  | 124000 | 110000 | [9 empty] | 94 |  | Federally-Regulated Consumer Product | 2020-12-23 | 7192926 |  |  | 2021-01-06
IBC Technologies | IBC Technologies | HC 23-84 | Water | Natural Gas | Power | FALSE | FALSE | 1 | FALSE | TRUE | FALSE |  | None | Condensing | Step Modulating | Other | Single-Speed |  |  |  | 84000 | 75000 | [9 empty] | 94 |  | Federally-Regulated Consumer Product | 2020-12-23 | 7192923 |  |  | 2021-01-06
IBC Technologies | IBC Technologies | SL 14-115G3 | Water | LPG | Power | FALSE | FALSE | 1 | FALSE | TRUE | FALSE |  | None | Condensing | Step Modulating | Other |  |  |  |  | 115000 | 106000 | [9 empty] | 95 |  | Federally-Regulated Consumer Product | 2020-12-23 | 10324681 |  |  | 2021-01-06
IBC Technologies | IBC Technologies | HC 13-50 | Water | LPG | Power | FALSE | FALSE | 1 | FALSE | TRUE | FALSE |  | None | Condensing | Step Modulating | Other | Single-Speed |  |  |  | 51000 | 46000 | [9 empty] | 95 |  | Federally-Regulated Consumer Product | 2020-12-23 | 7606713 |  |  | 2021-01-06
IBC Technologies | IBC Technologies | SFC 99 | Water | LPG | Power | FALSE | FALSE | 1 | FALSE | TRUE | FALSE |  | None | Condensing | Step Modulating | Other | Single-Speed |  |  |  | 99000 | 89000 | [9 empty] | 96 |  | Federally-Regulated Consumer Product | 2020-12-23 | 202868452 |  |  | 2021-01-06
IBC Technologies | IBC Technologies | SL 20-160G3 | Water | LPG | Power | FALSE | FALSE | 1 | FALSE | TRUE | FALSE |  | None | Condensing | Step Modulating | Other |  |  |  |  | 160000 | 146000 | [9 empty] | 95 |  | Federally-Regulated Consumer Product | 2020-12-23 | 10324682 |  |  | 2021-01-06
IBC Technologies | IBC Technologies | HC 20-125 | Water | Natural Gas | Power | FALSE | FALSE | 1 | FALSE | TRUE | FALSE |  | None | Condensing | Step Modulating | Other | Single-Speed |  |  |  | 125000 | 111000 | [9 empty] | 95 |  | Federally-Regulated Consumer Product | 2020-12-23 | 8767074 |  |  | 2021-01-06
IBC Technologies | IBC Technologies | HC 33-160 | Water | Natural Gas | Power | FALSE | FALSE | 1 | FALSE | TRUE | FALSE |  | None | Condensing | Step Modulating | Other | Single-Speed |  |  |  | 160000 | 140000 | [9 empty] | 94 |  | Federally-Regulated Consumer Product | 2020-12-23 | 7192928 |  |  | 2021-01-06
IBC Technologies | IBC Technologies | HC 33-160 | Water | LPG | Power | FALSE | FALSE | 1 | FALSE | TRUE | FALSE |  | None | Condensing | Step Modulating | Other | Single-Speed |  |  |  | 160000 | 140000 | [9 empty] | 94 |  | Federally-Regulated Consumer Product | 2020-12-23 | 7192928 |  |  | 2021-01-06
IBC Technologies | IBC Technologies | SFC 199 | Water | Natural Gas | Power | FALSE | FALSE | 1 | FALSE | TRUE | FALSE |  | None | Condensing | Step Modulating | Other | Variable-Speed |  |  |  | 125000 | 111000 | [9 empty] | 95 |  | Federally-Regulated Consumer Product | 2020-12-23 | 204157187 |  |  | 2021-01-06
IBC Technologies | IBC Technologies | SFB 15-99 | Water | Natural Gas | Power | FALSE | FALSE | 1 | FALSE | TRUE | FALSE |  | None | Condensing | Step Modulating | Other | Single-Speed |  |  |  | 99000 | 89000 | [9 empty] | 96 |  | Federally-Regulated Consumer Product | 2020-12-23 | 202438925 |  |  | 2021-01-06
Riello Canada Inc. (formerly Fontecal S.p.A) | Bosch | SSB 85 | Water | Natural Gas | Power | FALSE | FALSE | 1 | FALSE | TRUE | FALSE |  | None | Condensing | Step Modulating | Other | Single-Speed |  |  |  | 85300 | 79000 | [9 empty] | 96 |  | Federally-Regulated Consumer Product | 2019-10-11 |  |  |  | 2021-01-06
Riello Canada Inc. (formerly Fontecal S.p.A) | Bosch | SSB255 | Water | LPG | Power | FALSE | FALSE | 1 | TRUE | FALSE | FALSE |  | None | Condensing | Step Modulating | Other |  |  |  |  | 255900 | 237000 | [9 empty] | 96 |  | Federally-Regulated Consumer Product | 2019-10-11 |  |  |  | 2021-01-06
Riello Canada Inc. (formerly Fontecal S.p.A) | Bosch | SSB 120 | Water | Natural Gas | Power | FALSE | FALSE | 1 | FALSE | TRUE | FALSE |  | None | Condensing | Step Modulating | Other | Single-Speed |  |  |  | 119400 | 110000 | [9 empty] | 96 |  | Federally-Regulated Consumer Product | 2019-10-11 |  |  |  | 2021-01-06
Riello Canada Inc. (formerly Fontecal S.p.A) | Bosch | SSB255 | Water | Natural Gas | Power | FALSE | FALSE | 1 | TRUE | FALSE | FALSE |  | None | Condensing | Step Modulating | Other |  |  |  |  | 255900 | 237000 | [9 empty] | 96 |  | Federally-Regulated Consumer Product | 2019-10-11 |  |  |  | 2021-01-06
Riello Canada Inc. (formerly Fontecal S.p.A) | Bosch | SSB 160 | Water | Natural Gas | Power | FALSE | FALSE | 1 | FALSE | TRUE | FALSE |  | None | Condensing | Step Modulating | Other | Single-Speed |  |  |  | 160400 | 148000 | [9 empty] | 96 |  | Federally-Regulated Consumer Product | 2019-10-11 |  |  |  | 2021-01-06
U.S. Boiler Co. | CROWN BOILER | PHNTM399 | Water | LPG | Power | FALSE | FALSE | 1 |  |  | FALSE |  | None | Condensing | Step Modulating | Other |  |  |  |  | 399000 | 375000 |  |  |  |  | 94.1 | [6 empty] | Federally-Regulated Commercial & Industrial Equipment | 2020-11-18 | 7423428 |  |  | 2021-01-06
U.S. Boiler Co. | CROWN BOILER | PHNTM399 | Water | Natural Gas | Power | FALSE | FALSE | 1 |  |  | FALSE |  | None | Condensing | Step Modulating | Other |  |  |  |  | 399000 | 375000 |  |  |  |  | 94.1 | [6 empty] | Federally-Regulated Commercial & Industrial Equipment | 2020-11-18 | 7423428 |  |  | 2021-01-06
Riello Canada Inc. (formerly Fontecal S.p.A) | Bosch | SSB 85 | Water | Natural Gas | Power | FALSE | FALSE | 1 | FALSE | TRUE | FALSE |  | None | Condensing | Step Modulating | Other | Single-Speed |  |  |  | 85300 | 79000 | [9 empty] | 96 |  | Federally-Regulated Consumer Product | 2021-01-06 | 8984445 |  |  | 2021-01-06
Riello Canada Inc. (formerly Fontecal S.p.A) | Bosch | SSB255 | Water | LPG | Power | FALSE | FALSE | 1 | TRUE |  | FALSE |  | None | Condensing | Step Modulating | Other |  |  |  |  | 255900 | 237000 | [9 empty] | 96 |  | Federally-Regulated Consumer Product | 2021-01-06 | 8449294 |  |  | 2021-01-06
Riello Canada Inc. (formerly Fontecal S.p.A) | Bosch | SSB 120 | Water | Natural Gas | Power | FALSE | FALSE | 1 | FALSE | TRUE | FALSE |  | None | Condensing | Step Modulating | Other | Single-Speed |  |  |  | 119400 | 110000 | [9 empty] | 96 |  | Federally-Regulated Consumer Product | 2021-01-06 | 8984446 |  |  | 2021-01-06
Riello Canada Inc. (formerly Fontecal S.p.A) | Bosch | SSB255 | Water | Natural Gas | Power | FALSE | FALSE | 1 | TRUE |  | FALSE |  | None | Condensing | Step Modulating | Other |  |  |  |  | 255900 | 237000 | [9 empty] | 96 |  | Federally-Regulated Consumer Product | 2021-01-06 | 8449294 |  |  | 2021-01-06
Riello Canada Inc. (formerly Fontecal S.p.A) | Bosch | SSB 160 | Water | Natural Gas | Power | FALSE | FALSE | 1 | FALSE | TRUE | FALSE |  | None | Condensing | Step Modulating | Other | Single-Speed |  |  |  | 160400 | 148000 | [9 empty] | 96 |  | Federally-Regulated Consumer Product | 2021-01-06 | 8984447 |  |  | 2021-01-06
U.S. Boiler Co. | CROWN BOILER | PHNTM399 | Water | LPG | Power | FALSE | FALSE | 1 |  |  | FALSE |  | None | Condensing | Step Modulating | Other |  |  |  |  | 399000 | 375000 |  |  |  |  | 94.1 | [6 empty] | Federally-Regulated Commercial & Industrial Equipment | 2021-01-06 | 7423428 |  |  | 2021-01-06
U.S. Boiler Co. | CROWN BOILER | PHNTM399 | Water | Natural Gas | Power | FALSE | FALSE | 1 |  |  | FALSE |  | None | Condensing | Step Modulating | Other |  |  |  |  | 399000 | 375000 |  |  |  |  | 94.1 | [6 empty] | Federally-Regulated Commercial & Industrial Equipment | 2021-01-06 | 7423428 |  |  | 2021-01-06
Rinnai America | Rinnai | E50C | Water | Natural Gas | Induced Draft | FALSE | FALSE | 1 | FALSE | TRUE | FALSE |  | None | Condensing | Step Modulating | Other |  |  |  |  | 50000 | 47000 | [9 empty] | 95.6 |  | Federally-Regulated Consumer Product | 2020-12-23 | 6746803 |  |  | 2021-01-06
Rinnai America | Rinnai | (I120S) REB-A3500FF-US | Water | Natural Gas | Power | FALSE | FALSE | 1 | TRUE |  | FALSE |  | None | Condensing | Step Modulating | Other | Multiple-Speed |  |  |  | 120000 | 112000 | [9 empty] | 95.5 |  | Federally-Regulated Consumer Product | 2020-12-23 | 203306037 |  |  | 2021-01-06
Rinnai America | Rinnai | M090S | Water | Natural Gas | Power | FALSE | FALSE | 1 | TRUE |  | FALSE |  | None | Condensing | Step Modulating | Other | Variable-Speed |  |  |  | 90000 | 84000 | [9 empty] | 95 |  | Federally-Regulated Consumer Product | 2020-12-23 | 202100426 |  |  | 2021-01-06
Rinnai America | Rinnai | Q85S | Water | Natural Gas | Induced Draft | FALSE | FALSE | 1 | FALSE | TRUE | FALSE |  | None | Condensing | Step Modulating | Other | Variable-Speed |  |  |  | 85000 | 78000 | [9 empty] | 95.4 |  | Federally-Regulated Consumer Product | 2020-12-23 | 2100936 |  |  | 2021-01-06
Rinnai America | Rinnai | E110CR | Water | LPG | Pressure | FALSE | FALSE | 1 | FALSE | TRUE | FALSE |  | None | Condensing | Step Modulating | Other | Variable-Speed |  |  |  | 110000 | 101000 | [9 empty] | 95.5 |  | Federally-Regulated Consumer Product | 2020-12-23 | 8991740 |  |  | 2021-01-06
Rinnai America | Rinnai | (I90C) REB-A2647FF-US | Water | Natural Gas | Power | FALSE | FALSE | 1 | TRUE |  | FALSE |  | None | Condensing | Step Modulating | Other | Multiple-Speed |  |  |  | 90000 | 84000 | [9 empty] | 95.9 |  | Federally-Regulated Consumer Product | 2020-12-23 | 203306034 |  |  | 2021-01-06
Rinnai America | Rinnai | E50CR | Water | Natural Gas | Power | FALSE | FALSE | 1 | FALSE | TRUE | FALSE |  | None | Condensing | Step Modulating | Other | Variable-Speed |  |  |  | 50000 | 47000 | [9 empty] | 95.6 |  | Federally-Regulated Consumer Product | 2020-12-23 | 8991982 |  |  | 2021-01-06
Rinnai America | Rinnai | Q85S | Water | LPG | Induced Draft | FALSE | FALSE | 1 | FALSE | TRUE | FALSE |  | None | Condensing | Step Modulating | Other | Variable-Speed |  |  |  | 85000 | 78000 | [9 empty] | 95.4 |  | Federally-Regulated Consumer Product | 2020-12-23 | 2100936 |  |  | 2021-01-06
Rinnai America | Rinnai | (I60C) REB-A1847FF-US | Water | LPG | Power | FALSE | FALSE | 1 | TRUE |  | FALSE |  | None | Condensing | Step Modulating | Other | Multiple-Speed |  |  |  | 60000 | 57000 | [9 empty] | 95.1 |  | Federally-Regulated Consumer Product | 2020-12-23 | 203306035 |  |  | 2021-01-06
Rinnai America | Rinnai | (I60S) REB-A1800FF-US | Water | LPG | Power | FALSE | FALSE | 1 | TRUE |  | FALSE |  | None | Condensing | Step Modulating | Other | Multiple-Speed |  |  |  | 60000 | 57000 | [9 empty] | 95.1 |  | Federally-Regulated Consumer Product | 2020-12-23 | 203306039 |  |  | 2021-01-06
Rinnai America | Rinnai | (I90C) REB-A2647FF-US | Water | LPG | Power | FALSE | FALSE | 1 | TRUE |  | FALSE |  | None | Condensing | Step Modulating | Other | Multiple-Speed |  |  |  | 90000 | 84000 | [9 empty] | 95.9 |  | Federally-Regulated Consumer Product | 2020-12-23 | 203306034 |  |  | 2021-01-06
Rinnai America | Rinnai | E75C | Water | LPG | Induced Draft | FALSE | FALSE | 1 | FALSE | TRUE | FALSE |  | None | Condensing | Step Modulating | Other |  |  |  |  | 75000 | 69000 | [9 empty] | 95.5 |  | Federally-Regulated Consumer Product | 2020-12-23 | 2100934 |  |  | 2021-01-06
Rinnai America | Rinnai | E110CR | Water | Natural Gas | Pressure | FALSE | FALSE | 1 | FALSE | TRUE | FALSE |  | None | Condensing | Step Modulating | Other | Variable-Speed |  |  |  | 110000 | 101000 | [9 empty] | 95.5 |  | Federally-Regulated Consumer Product | 2020-12-23 | 8991740 |  |  | 2021-01-06
Rinnai America | Rinnai | M160C | Water | Natural Gas | Power | FALSE | FALSE | 1 | TRUE |  | FALSE |  | None | Condensing | Step Modulating | Other | Variable-Speed |  |  |  | 160000 | 148000 | [9 empty] | 95 |  | Federally-Regulated Consumer Product | 2020-12-23 | 202100474 |  |  | 2021-01-06
Rinnai America | Rinnai | M120C | Water | Natural Gas | Power | FALSE | FALSE | 1 | TRUE |  | FALSE |  | None | Condensing | Step Modulating | Other | Variable-Speed |  |  |  | 120000 | 112000 | [9 empty] | 95 |  | Federally-Regulated Consumer Product | 2020-12-23 | 202100473 |  |  | 2021-01-06
Rinnai America | Rinnai | M120S | Water | LPG | Power | FALSE | FALSE | 1 | TRUE |  | FALSE |  | None | Condensing | Step Modulating | Other | Variable-Speed |  |  |  | 120000 | 112000 | [9 empty] | 95 |  | Federally-Regulated Consumer Product | 2020-12-23 | 202100428 |  |  | 2021-01-06
Rinnai America | Rinnai | M090S | Water | LPG | Power | FALSE | FALSE | 1 | TRUE |  | FALSE |  | None | Condensing | Step Modulating | Other | Variable-Speed |  |  |  | 90000 | 84000 | [9 empty] | 95 |  | Federally-Regulated Consumer Product | 2020-12-23 | 202100426 |  |  | 2021-01-06
Rinnai America | Rinnai | (I150S) REB-A4400FF-US | Water | Natural Gas | Power | FALSE | FALSE | 1 | TRUE |  | FALSE |  | None | Condensing | Step Modulating | Other | Multiple-Speed |  |  |  | 150000 | 138000 | [9 empty] | 96 |  | Federally-Regulated Consumer Product | 2020-12-23 | 203306036 |  |  | 2021-01-06
Rinnai America | Rinnai | M060C | Water | Natural Gas | Power | FALSE | FALSE | 1 | TRUE |  | FALSE |  | None | Condensing | Step Modulating | Other | Variable-Speed |  |  |  | 60000 | 57000 | [9 empty] | 95 |  | Federally-Regulated Consumer Product | 2020-12-23 | 202100471 |  |  | 2021-01-06
Rinnai America | Rinnai | E75C | Water | Natural Gas | Induced Draft | FALSE | FALSE | 1 | FALSE | TRUE | FALSE |  | None | Condensing | Step Modulating | Other |  |  |  |  | 75000 | 69000 | [9 empty] | 95.5 |  | Federally-Regulated Consumer Product | 2020-12-23 | 2100934 |  |  | 2021-01-06
Rinnai America | Rinnai | E60SR | Water | LPG | Power | FALSE | FALSE | 1 | FALSE | TRUE | FALSE |  | None | Condensing | Step Modulating | Other | Variable-Speed |  |  |  | 60000 | 56000 | [9 empty] | 95.5 |  | Federally-Regulated Consumer Product | 2020-12-23 | 8992708 |  |  | 2021-01-06
Rinnai America | Rinnai | (I90S) REB-A2600FF-US | Water | Natural Gas | Power | FALSE | FALSE | 1 | TRUE |  | FALSE |  | None | Condensing | Step Modulating | Other | Multiple-Speed |  |  |  | 90000 | 84000 | [9 empty] | 95.9 |  | Federally-Regulated Consumer Product | 2020-12-23 | 203306038 |  |  | 2021-01-06
Rinnai America | Rinnai | M120S | Water | Natural Gas | Power | FALSE | FALSE | 1 | TRUE |  | FALSE |  | None | Condensing | Step Modulating | Other | Variable-Speed |  |  |  | 120000 | 112000 | [9 empty] | 95 |  | Federally-Regulated Consumer Product | 2020-12-23 | 202100428 |  |  | 2021-01-06
Rinnai America | Rinnai | Q205S | Water | LPG | Induced Draft | FALSE | FALSE | 1 | FALSE | TRUE | FALSE |  | None | Condensing | Step Modulating | Other | Variable-Speed |  |  |  | 205000 | 186000 | [9 empty] | 95 |  | Federally-Regulated Consumer Product | 2020-12-23 | 2100932 |  |  | 2021-01-06
Rinnai America | Rinnai | M160S | Water | LPG | Power | FALSE | FALSE | 1 | TRUE |  | FALSE |  | None | Condensing | Step Modulating | Other | Variable-Speed |  |  |  | 160000 | 148000 | [9 empty] | 95 |  | Federally-Regulated Consumer Product | 2020-12-23 | 202100429 |  |  | 2021-01-06
Rinnai America | Rinnai | (I90S) REB-A2600FF-US | Water | LPG | Power | FALSE | FALSE | 1 | TRUE |  | FALSE |  | None | Condensing | Step Modulating | Other | Multiple-Speed |  |  |  | 90000 | 84000 | [9 empty] | 95.9 |  | Federally-Regulated Consumer Product | 2020-12-23 | 203306038 |  |  | 2021-01-06
Rinnai America | Rinnai | E75CR | Water | LPG | Power | FALSE | FALSE | 1 | FALSE | TRUE | FALSE |  | None | Condensing | Step Modulating | Other | Variable-Speed |  |  |  | 75000 | 69000 | [9 empty] | 95.5 |  | Federally-Regulated Consumer Product | 2020-12-23 | 8991983 |  |  | 2021-01-06
Rinnai America | Rinnai | (I60C) REB-A1847FF-US | Water | Natural Gas | Power | FALSE | FALSE | 1 | TRUE |  | FALSE |  | None | Condensing | Step Modulating | Other | Multiple-Speed |  |  |  | 60000 | 57000 | [9 empty] | 95.1 |  | Federally-Regulated Consumer Product | 2020-12-23 | 203306035 |  |  | 2021-01-06
Rinnai America | Rinnai | E85SR | Water | Natural Gas | Power | FALSE | FALSE | 1 | FALSE | TRUE | FALSE |  | None | Condensing | Step Modulating | Other | Variable-Speed |  |  |  | 85000 | 78000 | [9 empty] | 95.4 |  | Federally-Regulated Consumer Product | 2020-12-23 | 8991987 |  |  | 2021-01-06
Rinnai America | Rinnai | Q175S | Water | LPG | Induced Draft | FALSE | FALSE | 1 | FALSE | TRUE | FALSE |  | None | Condensing | Step Modulating | Other | Variable-Speed |  |  |  | 175000 | 162000 | [9 empty] | 95 |  | Federally-Regulated Consumer Product | 2020-12-23 | 2100933 |  |  | 2021-01-06
Rinnai America | Rinnai | E110C | Water | LPG | Power | FALSE | FALSE | 1 | FALSE | TRUE | FALSE |  | None | Condensing | Step Modulating | Other |  |  |  |  | 110000 | 101000 | [9 empty] | 95.5 |  | Federally-Regulated Consumer Product | 2020-12-23 | 2100937 |  |  | 2021-01-06
Rinnai America | Rinnai | M060S | Water | Natural Gas | Power | FALSE | FALSE | 1 | TRUE |  | FALSE |  | None | Condensing | Step Modulating | Other | Variable-Speed |  |  |  | 60000 | 57000 | [9 empty] | 95 |  | Federally-Regulated Consumer Product | 2020-12-23 | 202100425 |  |  | 2021-01-06
Rinnai America | Rinnai | (I150S) REB-A4400FF-US | Water | LPG | Power | FALSE | FALSE | 1 | TRUE |  | FALSE |  | None | Condensing | Step Modulating | Other | Multiple-Speed |  |  |  | 150000 | 138000 | [9 empty] | 96 |  | Federally-Regulated Consumer Product | 2020-12-23 | 203306036 |  |  | 2021-01-06
Rinnai America | Rinnai | E75CR | Water | Natural Gas | Power | FALSE | FALSE | 1 | FALSE | TRUE | FALSE |  | None | Condensing | Step Modulating | Other | Variable-Speed |  |  |  | 75000 | 69000 | [9 empty] | 95.5 |  | Federally-Regulated Consumer Product | 2020-12-23 | 8991983 |  |  | 2021-01-06
Rinnai America | Rinnai | (I120C) REB-A3558FF-US | Water | Natural Gas | Power | FALSE | FALSE | 1 | TRUE |  | FALSE |  | None | Condensing | Step Modulating | Other | Multiple-Speed |  |  |  | 120000 | 112000 | [9 empty] | 95.5 |  | Federally-Regulated Consumer Product | 2020-12-23 | 203306033 |  |  | 2021-01-06
Rinnai America | Rinnai | M160C | Water | LPG | Power | FALSE | FALSE | 1 | TRUE |  | FALSE |  | None | Condensing | Step Modulating | Other | Variable-Speed |  |  |  | 160000 | 148000 | [9 empty] | 95 |  | Federally-Regulated Consumer Product | 2020-12-23 | 202100474 |  |  | 2021-01-06
Rinnai America | Rinnai | E50C | Water | LPG | Induced Draft | FALSE | FALSE | 1 | FALSE | TRUE | FALSE |  | None | Condensing | Step Modulating | Other |  |  |  |  | 50000 | 47000 | [9 empty] | 95.6 |  | Federally-Regulated Consumer Product | 2020-12-23 | 6746803 |  |  | 2021-01-06
Rinnai America | Rinnai | (I60S) REB-A1800FF-US | Water | Natural Gas | Power | FALSE | FALSE | 1 | TRUE |  | FALSE |  | None | Condensing | Step Modulating | Other | Multiple-Speed |  |  |  | 60000 | 57000 | [9 empty] | 95.1 |  | Federally-Regulated Consumer Product | 2020-12-23 | 203306039 |  |  | 2021-01-06
Rinnai America | Rinnai | E50CR | Water | LPG | Power | FALSE | FALSE | 1 | FALSE | TRUE | FALSE |  | None | Condensing | Step Modulating | Other | Variable-Speed |  |  |  | 50000 | 47000 | [9 empty] | 95.6 |  | Federally-Regulated Consumer Product | 2020-12-23 | 8991982 |  |  | 2021-01-06
Rinnai America | Rinnai | M120C | Water | LPG | Power | FALSE | FALSE | 1 | TRUE |  | FALSE |  | None | Condensing | Step Modulating | Other | Variable-Speed |  |  |  | 120000 | 112000 | [9 empty] | 95 |  | Federally-Regulated Consumer Product | 2020-12-23 | 202100473 |  |  | 2021-01-06
Rinnai America | Rinnai | M060S | Water | LPG | Power | FALSE | FALSE | 1 | TRUE |  | FALSE |  | None | Condensing | Step Modulating | Other | Variable-Speed |  |  |  | 60000 | 57000 | [9 empty] | 95 |  | Federally-Regulated Consumer Product | 2020-12-23 | 202100425 |  |  | 2021-01-06
Rinnai America | Rinnai | M160S | Water | Natural Gas | Power | FALSE | FALSE | 1 | TRUE |  | FALSE |  | None | Condensing | Step Modulating | Other | Variable-Speed |  |  |  | 160000 | 148000 | [9 empty] | 95 |  | Federally-Regulated Consumer Product | 2020-12-23 | 202100429 |  |  | 2021-01-06
Rinnai America | Rinnai | M090C | Water | LPG | Power | FALSE | FALSE | 1 | TRUE |  | FALSE |  | None | Condensing | Step Modulating | Other | Variable-Speed |  |  |  | 90000 | 84000 | [9 empty] | 95 |  | Federally-Regulated Consumer Product | 2020-12-23 | 202100431 |  |  | 2021-01-06
Rinnai America | Rinnai | E85SR | Water | LPG | Power | FALSE | FALSE | 1 | FALSE | TRUE | FALSE |  | None | Condensing | Step Modulating | Other | Variable-Speed |  |  |  | 85000 | 78000 | [9 empty] | 95.4 |  | Federally-Regulated Consumer Product | 2020-12-23 | 8991987 |  |  | 2021-01-06
Rinnai America | Rinnai | E110C | Water | Natural Gas | Power | FALSE | FALSE | 1 | FALSE | TRUE | FALSE |  | None | Condensing | Step Modulating | Other |  |  |  |  | 110000 | 101000 | [9 empty] | 95.5 |  | Federally-Regulated Consumer Product | 2020-12-23 | 2100937 |  |  | 2021-01-06
Rinnai America | Rinnai | E110SR | Water | LPG | Power | FALSE | FALSE | 1 | FALSE | TRUE | FALSE |  | None | Condensing | Step Modulating | Other | Variable-Speed |  |  |  | 110000 | 101000 | [9 empty] | 95.5 |  | Federally-Regulated Consumer Product | 2020-12-23 | 8991979 |  |  | 2021-01-06
Rinnai America | Rinnai | (I120S) REB-A3500FF-US | Water | LPG | Power | FALSE | FALSE | 1 | TRUE |  | FALSE |  | None | Condensing | Step Modulating | Other | Multiple-Speed |  |  |  | 120000 | 112000 | [9 empty] | 95.5 |  | Federally-Regulated Consumer Product | 2020-12-23 | 203306037 |  |  | 2021-01-06
Rinnai America | Rinnai | M090C | Water | Natural Gas | Power | FALSE | FALSE | 1 | TRUE |  | FALSE |  | None | Condensing | Step Modulating | Other | Variable-Speed |  |  |  | 90000 | 84000 | [9 empty] | 95 |  | Federally-Regulated Consumer Product | 2020-12-23 | 202100431 |  |  | 2021-01-06
Rinnai America | Rinnai | (I120C) REB-A3558FF-US | Water | LPG | Power | FALSE | FALSE | 1 | TRUE |  | FALSE |  | None | Condensing | Step Modulating | Other | Multiple-Speed |  |  |  | 120000 | 112000 | [9 empty] | 95.5 |  | Federally-Regulated Consumer Product | 2020-12-23 | 203306033 |  |  | 2021-01-06
Rinnai America | Rinnai | E110SR | Water | Natural Gas | Power | FALSE | FALSE | 1 | FALSE | TRUE | FALSE |  | None | Condensing | Step Modulating | Other | Variable-Speed |  |  |  | 110000 | 101000 | [9 empty] | 95.5 |  | Federally-Regulated Consumer Product | 2020-12-23 | 8991979 |  |  | 2021-01-06
Rinnai America | Rinnai | Q205S | Water | Natural Gas | Induced Draft | FALSE | FALSE | 1 | FALSE | TRUE | FALSE |  | None | Condensing | Step Modulating | Other | Variable-Speed |  |  |  | 205000 | 186000 | [9 empty] | 95 |  | Federally-Regulated Consumer Product | 2020-12-23 | 2100932 |  |  | 2021-01-06
Rinnai America | Rinnai | E60SR | Water | Natural Gas | Power | FALSE | FALSE | 1 | FALSE | TRUE | FALSE |  | None | Condensing | Step Modulating | Other | Variable-Speed |  |  |  | 60000 | 56000 | [9 empty] | 95.5 |  | Federally-Regulated Consumer Product | 2020-12-23 | 8992708 |  |  | 2021-01-06
Rinnai America | Rinnai | Q175S | Water | Natural Gas | Induced Draft | FALSE | FALSE | 1 | FALSE | TRUE | FALSE |  | None | Condensing | Step Modulating | Other | Variable-Speed |  |  |  | 175000 | 162000 | [9 empty] | 95 |  | Federally-Regulated Consumer Product | 2020-12-23 | 2100933 |  |  | 2021-01-06
Rinnai America | Rinnai | M060C | Water | LPG | Power | FALSE | FALSE | 1 | TRUE |  | FALSE |  | None | Condensing | Step Modulating | Other | Variable-Speed |  |  |  | 60000 | 57000 | [9 empty] | 95 |  | Federally-Regulated Consumer Product | 2020-12-23 | 202100471 |  |  | 2021-01-06
IBC Technologies | IBC Technologies | SL 26-260G3 | Water | Natural Gas | Power | FALSE | FALSE | 1 | FALSE | TRUE | FALSE |  | None | Condensing | Step Modulating | Other |  |  |  |  | 260000 | 239000 | [9 empty] | 95 | 80 | Federally-Regulated Consumer Product | 2021-01-06 | 10324680 |  |  | 2021-01-06
IBC Technologies | IBC Technologies | SFC 125 | Water | LPG | Power | FALSE | FALSE | 1 | FALSE | TRUE | FALSE |  | None | Condensing | Step Modulating | Other | Variable-Speed |  |  |  | 99000 | 89000 | [9 empty] | 95 | 80 | Federally-Regulated Consumer Product | 2021-01-06 | 205417789 |  |  | 2021-01-06
IBC Technologies | IBC Technologies | HC 15-95 | Water | LPG | Power | FALSE | FALSE | 1 | FALSE | TRUE | FALSE |  | None | Condensing | Step Modulating | Other | Single-Speed |  |  |  | 95000 | 86000 | [9 empty] | 95 | 80 | Federally-Regulated Consumer Product | 2021-01-06 | 202514059 |  |  | 2021-01-06
IBC Technologies | IBC Technologies | DC 33-160 | Water | LPG | Power | FALSE | FALSE | 1 | FALSE | TRUE | FALSE |  | None | Condensing | Step Modulating | Other | Single-Speed |  |  |  | 160000 | 140000 | [9 empty] | 94 | 80 | Federally-Regulated Consumer Product | 2021-01-06 | 7192929 |  |  | 2021-01-06
IBC Technologies | IBC Technologies | SL 30-199G3 | Water | Natural Gas | Power | FALSE | FALSE | 1 | FALSE | TRUE | FALSE |  | None | Condensing | Step Modulating | Other |  |  |  |  | 199000 | 182000 | [9 empty] | 95 | 80 | Federally-Regulated Consumer Product | 2021-01-06 | 10479166 |  |  | 2021-01-06
IBC Technologies | IBC Technologies | SFC 15-99 | Water | Natural Gas | Power | FALSE | FALSE | 1 | FALSE | TRUE | FALSE |  | None | Condensing | Step Modulating | Other | Single-Speed |  |  |  | 99000 | 89000 | [9 empty] | 96 | 80 | Federally-Regulated Consumer Product | 2021-01-06 | 202438924 |  |  | 2021-01-06
IBC Technologies | IBC Technologies | HC 20-125 | Water | LPG | Power | FALSE | FALSE | 1 | FALSE | TRUE | FALSE |  | None | Condensing | Step Modulating | Other | Single-Speed |  |  |  | 125000 | 111000 | [9 empty] | 95 | 80 | Federally-Regulated Consumer Product | 2021-01-06 | 8767074 |  |  | 2021-01-06
IBC Technologies | IBC Technologies | SFB 15-99 | Water | LPG | Power | FALSE | FALSE | 1 | FALSE | TRUE | FALSE |  | None | Condensing | Step Modulating | Other | Single-Speed |  |  |  | 99000 | 89000 | [9 empty] | 96 | 80 | Federally-Regulated Consumer Product | 2021-01-06 | 202438925 |  |  | 2021-01-06
IBC Technologies | IBC Technologies | HC 29-106 | Water | LPG | Power | FALSE | FALSE | 1 | FALSE | TRUE | FALSE |  | None | Condensing | Step Modulating | Other | Single-Speed |  |  |  | 106000 | 94000 | [9 empty] | 94 | 80 | Federally-Regulated Consumer Product | 2021-01-06 | 7192925 |  |  | 2021-01-06
IBC Technologies | IBC Technologies | DC 15-95 | Water | Natural Gas | Power | FALSE | FALSE | 1 | FALSE | TRUE | FALSE |  | None | Condensing | Step Modulating | Other | Single-Speed |  |  |  | 95000 | 86000 | [9 empty] | 95 | 80 | Federally-Regulated Consumer Product | 2021-01-06 | 202514060 |  |  | 2021-01-06
IBC Technologies | IBC Technologies | SL 10-85G3 | Water | Natural Gas | Power | FALSE | FALSE | 1 | FALSE | TRUE | FALSE |  | None | Condensing | Step Modulating | Other |  |  |  |  | 85000 | 78000 | [9 empty] | 96 | 80 | Federally-Regulated Consumer Product | 2021-01-06 | 10568368 |  |  | 2021-01-06
IBC Technologies | IBC Technologies | HC 29-106 | Water | Natural Gas | Power | FALSE | FALSE | 1 | FALSE | TRUE | FALSE |  | None | Condensing | Step Modulating | Other | Single-Speed |  |  |  | 106000 | 94000 | [9 empty] | 94 | 80 | Federally-Regulated Consumer Product | 2021-01-06 | 7192925 |  |  | 2021-01-06
IBC Technologies | IBC Technologies | SFB 99 | Water | LPG | Power | FALSE | FALSE | 1 | FALSE | TRUE | FALSE |  | None | Condensing | Step Modulating | Other | Single-Speed |  |  |  | 99000 | 89000 | [9 empty] | 96 | 80 | Federally-Regulated Consumer Product | 2021-01-06 | 202868453 |  |  | 2021-01-06
IBC Technologies | IBC Technologies | SL 30-199G3 | Water | LPG | Power | FALSE | FALSE | 1 | FALSE | TRUE | FALSE |  | None | Condensing | Step Modulating | Other |  |  |  |  | 199000 | 182000 | [9 empty] | 95 | 80 | Federally-Regulated Consumer Product | 2021-01-06 | 10479166 |  |  | 2021-01-06
IBC Technologies | IBC Technologies | HC 15-96 | Water | LPG | Power | FALSE | FALSE | 1 | FALSE | TRUE | FALSE |  | None | Condensing | Step Modulating | Other | Single-Speed |  |  |  | 96000 | 86000 | [9 empty] | 96 | 80 | Federally-Regulated Consumer Product | 2021-01-06 | 201814377 |  |  | 2021-01-06
IBC Technologies | IBC Technologies | DC 15-95 | Water | LPG | Power | FALSE | FALSE | 1 | FALSE | TRUE | FALSE |  | None | Condensing | Step Modulating | Other | Single-Speed |  |  |  | 95000 | 86000 | [9 empty] | 95 | 80 | Federally-Regulated Consumer Product | 2021-01-06 | 202514060 |  |  | 2021-01-06
IBC Technologies | IBC Technologies | DC 29-106 | Water | Natural Gas | Power | FALSE | FALSE | 1 | FALSE | TRUE | FALSE |  | None | Condensing | Step Modulating | Other | Single-Speed |  |  |  | 106000 | 94000 | [9 empty] | 94 | 80 | Federally-Regulated Consumer Product | 2021-01-06 | 7192924 |  |  | 2021-01-06
IBC Technologies | IBC Technologies | DC 20-125 | Water | Natural Gas | Power | FALSE | FALSE | 1 | FALSE | TRUE | FALSE |  | None | Condensing | Step Modulating | Other | Single-Speed |  |  |  | 125000 | 111000 | [9 empty] | 95 | 80 | Federally-Regulated Consumer Product | 2021-01-06 | 8735959 |  |  | 2021-01-06
IBC Technologies | IBC Technologies | DC 33-124 | Water | LPG | Power | FALSE | FALSE | 1 | FALSE | TRUE | FALSE |  | None | Condensing | Step Modulating | Other | Single-Speed |  |  |  | 124000 | 110000 | [9 empty] | 94 | 80 | Federally-Regulated Consumer Product | 2021-01-06 | 7192926 |  |  | 2021-01-06
IBC Technologies | IBC Technologies | HC 33-124 | Water | LPG | Power | FALSE | FALSE | 1 | FALSE | TRUE | FALSE |  | None | Condensing | Step Modulating | Other | Single-Speed |  |  |  | 124000 | 110000 | [9 empty] | 94 | 80 | Federally-Regulated Consumer Product | 2021-01-06 | 7192927 |  |  | 2021-01-06
IBC Technologies | IBC Technologies | HC 15-95 | Water | Natural Gas | Power | FALSE | FALSE | 1 | FALSE | TRUE | FALSE |  | None | Condensing | Step Modulating | Other | Single-Speed |  |  |  | 95000 | 86000 | [9 empty] | 95 | 80 | Federally-Regulated Consumer Product | 2021-01-06 | 202514059 |  |  | 2021-01-06
U.S. Boiler Co. | Thermal Solutions | APX425 | Water | Natural Gas | Power | FALSE | FALSE | 1 |  |  | FALSE |  | None | Condensing | Step Modulating | Other |  |  |  |  | 399000 | 375000 |  |  |  |  | 94.1 | [6 empty] | Federally-Regulated Commercial & Industrial Equipment | 2020-11-18 | 6994532 |  |  | 2021-01-06
IBC Technologies | IBC Technologies | SFB 99 | Water | Natural Gas | Power | FALSE | FALSE | 1 | FALSE | TRUE | FALSE |  | None | Condensing | Step Modulating | Other | Single-Speed |  |  |  | 99000 | 89000 | [9 empty] | 96 | 80 | Federally-Regulated Consumer Product | 2021-01-06 | 202868453 |  |  | 2021-01-06
IBC Technologies | IBC Technologies | DC 15-96 | Water | LPG | Power | FALSE | FALSE | 1 | FALSE | TRUE | FALSE |  | None | Condensing | Step Modulating | Other | Single-Speed |  |  |  | 96000 | 86000 | [9 empty] | 96 | 80 | Federally-Regulated Consumer Product | 2021-01-06 | 201814378 |  |  | 2021-01-06
U.S. Boiler Co. | Thermal Solutions | APX425 | Water | LPG | Power | FALSE | FALSE | 1 |  |  | FALSE |  | None | Condensing | Step Modulating | Other |  |  |  |  | 399000 | 375000 |  |  |  |  | 94.1 | [6 empty] | Federally-Regulated Commercial & Industrial Equipment | 2020-11-18 | 6994532 |  |  | 2021-01-06
IBC Technologies | IBC Technologies | DC 20-125 | Water | LPG | Power | FALSE | FALSE | 1 | FALSE | TRUE | FALSE |  | None | Condensing | Step Modulating | Other | Single-Speed |  |  |  | 125000 | 111000 | [9 empty] | 95 | 80 | Federally-Regulated Consumer Product | 2021-01-06 | 8735959 |  |  | 2021-01-06
IBC Technologies | IBC Technologies | SL 20-160G3 | Water | Natural Gas | Power | FALSE | FALSE | 1 | FALSE | TRUE | FALSE |  | None | Condensing | Step Modulating | Other |  |  |  |  | 160000 | 146000 | [9 empty] | 95 | 80 | Federally-Regulated Consumer Product | 2021-01-06 | 10324682 |  |  | 2021-01-06
IBC Technologies | IBC Technologies | DC 15-96 | Water | Natural Gas | Power | FALSE | FALSE | 1 | FALSE | TRUE | FALSE |  | None | Condensing | Step Modulating | Other | Single-Speed |  |  |  | 96000 | 86000 | [9 empty] | 96 | 80 | Federally-Regulated Consumer Product | 2021-01-06 | 201814378 |  |  | 2021-01-06
IBC Technologies | IBC Technologies | DC 33-160 | Water | Natural Gas | Power | FALSE | FALSE | 1 | FALSE | TRUE | FALSE |  | None | Condensing | Step Modulating | Other | Single-Speed |  |  |  | 160000 | 140000 | [9 empty] | 94 | 80 | Federally-Regulated Consumer Product | 2021-01-06 | 7192929 |  |  | 2021-01-06
IBC Technologies | IBC Technologies | SL 26-260G3 | Water | LPG | Power | FALSE | FALSE | 1 | FALSE | TRUE | FALSE |  | None | Condensing | Step Modulating | Other |  |  |  |  | 260000 | 239000 | [9 empty] | 95 | 80 | Federally-Regulated Consumer Product | 2021-01-06 | 10324680 |  |  | 2021-01-06
IBC Technologies | IBC Technologies | SL 10-85G3 | Water | LPG | Power | FALSE | FALSE | 1 | FALSE | TRUE | FALSE |  | None | Condensing | Step Modulating | Other |  |  |  |  | 85000 | 78000 | [9 empty] | 96 | 80 | Federally-Regulated Consumer Product | 2021-01-06 | 10568368 |  |  | 2021-01-06
IBC Technologies | IBC Technologies | SFC 125 | Water | Natural Gas | Power | FALSE | FALSE | 1 | FALSE | TRUE | FALSE |  | None | Condensing | Step Modulating | Other | Variable-Speed |  |  |  | 99000 | 89000 | [9 empty] | 95 | 80 | Federally-Regulated Consumer Product | 2021-01-06 | 205417789 |  |  | 2021-01-06
IBC Technologies | IBC Technologies | DC 23-84 | Water | Natural Gas | Power | FALSE | FALSE | 1 | FALSE | TRUE | FALSE |  | None | Condensing | Step Modulating | Other | Single-Speed |  |  |  | 84000 | 75000 | [9 empty] | 94 | 80 | Federally-Regulated Consumer Product | 2021-01-06 | 7192922 |  |  | 2021-01-06
IBC Technologies | IBC Technologies | HC 15-96 | Water | Natural Gas | Power | FALSE | FALSE | 1 | FALSE | TRUE | FALSE |  | None | Condensing | Step Modulating | Other | Single-Speed |  |  |  | 96000 | 86000 | [9 empty] | 96 | 80 | Federally-Regulated Consumer Product | 2021-01-06 | 201814377 |  |  | 2021-01-06
IBC Technologies | IBC Technologies | HC 13-50 | Water | Natural Gas | Power | FALSE | FALSE | 1 | FALSE | TRUE | FALSE |  | None | Condensing | Step Modulating | Other | Single-Speed |  |  |  | 51000 | 46000 | [9 empty] | 95 | 80 | Federally-Regulated Consumer Product | 2021-01-06 | 7606713 |  |  | 2021-01-06
IBC Technologies | IBC Technologies | HC 23-84 | Water | LPG | Power | FALSE | FALSE | 1 | FALSE | TRUE | FALSE |  | None | Condensing | Step Modulating | Other | Single-Speed |  |  |  | 84000 | 75000 | [9 empty] | 94 | 80 | Federally-Regulated Consumer Product | 2021-01-06 | 7192923 |  |  | 2021-01-06
IBC Technologies | IBC Technologies | SFC 99 | Water | Natural Gas | Power | FALSE | FALSE | 1 | FALSE | TRUE | FALSE |  | None | Condensing | Step Modulating | Other | Single-Speed |  |  |  | 99000 | 89000 | [9 empty] | 96 | 80 | Federally-Regulated Consumer Product | 2021-01-06 | 202868452 |  |  | 2021-01-06
IBC Technologies | IBC Technologies | HC 33-124 | Water | Natural Gas | Power | FALSE | FALSE | 1 | FALSE | TRUE | FALSE |  | None | Condensing | Step Modulating | Other | Single-Speed |  |  |  | 124000 | 110000 | [9 empty] | 94 | 80 | Federally-Regulated Consumer Product | 2021-01-06 | 7192927 |  |  | 2021-01-06
IBC Technologies | IBC Technologies | DC 29-106 | Water | LPG | Power | FALSE | FALSE | 1 | FALSE | TRUE | FALSE |  | None | Condensing | Step Modulating | Other | Single-Speed |  |  |  | 106000 | 94000 | [9 empty] | 94 | 80 | Federally-Regulated Consumer Product | 2021-01-06 | 7192924 |  |  | 2021-01-06
IBC Technologies | IBC Technologies | SL 14-115G3 | Water | Natural Gas | Power | FALSE | FALSE | 1 | FALSE | TRUE | FALSE |  | None | Condensing | Step Modulating | Other |  |  |  |  | 115000 | 106000 | [9 empty] | 95 | 80 | Federally-Regulated Consumer Product | 2021-01-06 | 10324681 |  |  | 2021-01-06
IBC Technologies | IBC Technologies | SFC 15-99 | Water | LPG | Power | FALSE | FALSE | 1 | FALSE | TRUE | FALSE |  | None | Condensing | Step Modulating | Other | Single-Speed |  |  |  | 99000 | 89000 | [9 empty] | 96 | 80 | Federally-Regulated Consumer Product | 2021-01-06 | 202438924 |  |  | 2021-01-06
IBC Technologies | IBC Technologies | SFC 199 | Water | LPG | Power | FALSE | FALSE | 1 | FALSE | TRUE | FALSE |  | None | Condensing | Step Modulating | Other | Variable-Speed |  |  |  | 125000 | 111000 | [9 empty] | 95 | 80 | Federally-Regulated Consumer Product | 2021-01-06 | 204157187 |  |  | 2021-01-06
IBC Technologies | IBC Technologies | DC 23-84 | Water | LPG | Power | FALSE | FALSE | 1 | FALSE | TRUE | FALSE |  | None | Condensing | Step Modulating | Other | Single-Speed |  |  |  | 84000 | 75000 | [9 empty] | 94 | 80 | Federally-Regulated Consumer Product | 2021-01-06 | 7192922 |  |  | 2021-01-06
IBC Technologies | IBC Technologies | DC 33-124 | Water | Natural Gas | Power | FALSE | FALSE | 1 | FALSE | TRUE | FALSE |  | None | Condensing | Step Modulating | Other | Single-Speed |  |  |  | 124000 | 110000 | [9 empty] | 94 | 80 | Federally-Regulated Consumer Product | 2021-01-06 | 7192926 |  |  | 2021-01-06
IBC Technologies | IBC Technologies | HC 23-84 | Water | Natural Gas | Power | FALSE | FALSE | 1 | FALSE | TRUE | FALSE |  | None | Condensing | Step Modulating | Other | Single-Speed |  |  |  | 84000 | 75000 | [9 empty] | 94 | 80 | Federally-Regulated Consumer Product | 2021-01-06 | 7192923 |  |  | 2021-01-06
IBC Technologies | IBC Technologies | SL 14-115G3 | Water | LPG | Power | FALSE | FALSE | 1 | FALSE | TRUE | FALSE |  | None | Condensing | Step Modulating | Other |  |  |  |  | 115000 | 106000 | [9 empty] | 95 | 80 | Federally-Regulated Consumer Product | 2021-01-06 | 10324681 |  |  | 2021-01-06
IBC Technologies | IBC Technologies | HC 13-50 | Water | LPG | Power | FALSE | FALSE | 1 | FALSE | TRUE | FALSE |  | None | Condensing | Step Modulating | Other | Single-Speed |  |  |  | 51000 | 46000 | [9 empty] | 95 | 80 | Federally-Regulated Consumer Product | 2021-01-06 | 7606713 |  |  | 2021-01-06
IBC Technologies | IBC Technologies | SFC 99 | Water | LPG | Power | FALSE | FALSE | 1 | FALSE | TRUE | FALSE |  | None | Condensing | Step Modulating | Other | Single-Speed |  |  |  | 99000 | 89000 | [9 empty] | 96 | 80 | Federally-Regulated Consumer Product | 2021-01-06 | 202868452 |  |  | 2021-01-06
IBC Technologies | IBC Technologies | SL 20-160G3 | Water | LPG | Power | FALSE | FALSE | 1 | FALSE | TRUE | FALSE |  | None | Condensing | Step Modulating | Other |  |  |  |  | 160000 | 146000 | [9 empty] | 95 | 80 | Federally-Regulated Consumer Product | 2021-01-06 | 10324682 |  |  | 2021-01-06
IBC Technologies | IBC Technologies | HC 20-125 | Water | Natural Gas | Power | FALSE | FALSE | 1 | FALSE | TRUE | FALSE |  | None | Condensing | Step Modulating | Other | Single-Speed |  |  |  | 125000 | 111000 | [9 empty] | 95 | 80 | Federally-Regulated Consumer Product | 2021-01-06 | 8767074 |  |  | 2021-01-06
IBC Technologies | IBC Technologies | HC 33-160 | Water | Natural Gas | Power | FALSE | FALSE | 1 | FALSE | TRUE | FALSE |  | None | Condensing | Step Modulating | Other | Single-Speed |  |  |  | 160000 | 140000 | [9 empty] | 94 | 80 | Federally-Regulated Consumer Product | 2021-01-06 | 7192928 |  |  | 2021-01-06
IBC Technologies | IBC Technologies | HC 33-160 | Water | LPG | Power | FALSE | FALSE | 1 | FALSE | TRUE | FALSE |  | None | Condensing | Step Modulating | Other | Single-Speed |  |  |  | 160000 | 140000 | [9 empty] | 94 | 80 | Federally-Regulated Consumer Product | 2021-01-06 | 7192928 |  |  | 2021-01-06
IBC Technologies | IBC Technologies | SFC 199 | Water | Natural Gas | Power | FALSE | FALSE | 1 | FALSE | TRUE | FALSE |  | None | Condensing | Step Modulating | Other | Variable-Speed |  |  |  | 125000 | 111000 | [9 empty] | 95 | 80 | Federally-Regulated Consumer Product | 2021-01-06 | 204157187 |  |  | 2021-01-06
IBC Technologies | IBC Technologies | SFB 15-99 | Water | Natural Gas | Power | FALSE | FALSE | 1 | FALSE | TRUE | FALSE |  | None | Condensing | Step Modulating | Other | Single-Speed |  |  |  | 99000 | 89000 | [9 empty] | 96 | 80 | Federally-Regulated Consumer Product | 2021-01-06 | 202438925 |  |  | 2021-01-06
ECR International, Ltd. | UTICA HEATING | UH15B-150K | Water | Natural Gas | Injection Type | FALSE | FALSE | 1 | FALSE | TRUE | TRUE |  | Stack Damper | Non-Condensing | Single-Stage | Cast Iron |  |  |  |  | 149000 | 125000 | [9 empty] | 84 |  | Federally-Regulated Consumer Product | 2020-10-07 | 205355598 |  |  | 2021-01-06
ECR International, Ltd. | UTICA HEATING | UH15B-235K | Water | LPG | Injection Type | FALSE | FALSE | 1 | FALSE | TRUE | TRUE |  | Stack Damper | Non-Condensing | Single-Stage | Cast Iron |  |  |  |  | 235000 | 197000 | [9 empty] | 84 |  | Federally-Regulated Consumer Product | 2020-10-07 | 205355601 |  |  | 2021-01-06
ECR International, Ltd. | UTICA HEATING | UH15B-060K | Water | LPG | Injection Type | FALSE | FALSE | 1 | FALSE | TRUE | TRUE |  | Stack Damper | Non-Condensing | Single-Stage | Cast Iron |  |  |  |  | 59000 | 50000 | [9 empty] | 84 |  | Federally-Regulated Consumer Product | 2020-10-07 | 205355595 |  |  | 2021-01-06
ECR International, Ltd. | UTICA HEATING | UH15B-175K | Water | Natural Gas | Injection Type | FALSE | FALSE | 1 | FALSE | TRUE | TRUE |  | Stack Damper | Non-Condensing | Single-Stage | Cast Iron |  |  |  |  | 175000 | 147000 | [9 empty] | 84 |  | Federally-Regulated Consumer Product | 2020-10-07 | 205355599 |  |  | 2021-01-06
ECR International, Ltd. | UTICA HEATING | UH15B-150K | Water | LPG | Injection Type | FALSE | FALSE | 1 | FALSE | TRUE | TRUE |  | Stack Damper | Non-Condensing | Single-Stage | Cast Iron |  |  |  |  | 149000 | 125000 | [9 empty] | 84 |  | Federally-Regulated Consumer Product | 2020-10-07 | 205355598 |  |  | 2021-01-06
ECR International, Ltd. | UTICA HEATING | UH15B-175K | Water | LPG | Injection Type | FALSE | FALSE | 1 | FALSE | TRUE | TRUE |  | Stack Damper | Non-Condensing | Single-Stage | Cast Iron |  |  |  |  | 175000 | 147000 | [9 empty] | 84 |  | Federally-Regulated Consumer Product | 2020-10-07 | 205355599 |  |  | 2021-01-06
ECR International, Ltd. | UTICA HEATING | UH15B-060K | Water | Natural Gas | Injection Type | FALSE | FALSE | 1 | FALSE | TRUE | TRUE |  | Stack Damper | Non-Condensing | Single-Stage | Cast Iron |  |  |  |  | 59000 | 50000 | [9 empty] | 84 |  | Federally-Regulated Consumer Product | 2020-10-07 | 205355595 |  |  | 2021-01-06
ECR International, Ltd. | UTICA HEATING | UH15B-095K | Water | Natural Gas | Injection Type | FALSE | FALSE | 1 | FALSE | TRUE | TRUE |  | Stack Damper | Non-Condensing | Single-Stage | Cast Iron |  |  |  |  | 92500 | 78000 | [9 empty] | 84 |  | Federally-Regulated Consumer Product | 2020-10-07 | 205355596 |  |  | 2021-01-06
ECR International, Ltd. | UTICA HEATING | UH15B-120K | Water | LPG | Injection Type | FALSE | FALSE | 1 | FALSE | TRUE | TRUE |  | Stack Damper | Non-Condensing | Single-Stage | Cast Iron |  |  |  |  | 120000 | 101000 | [9 empty] | 84 |  | Federally-Regulated Consumer Product | 2020-10-07 | 205355597 |  |  | 2021-01-06
ECR International, Ltd. | UTICA HEATING | UH15B-120K | Water | Natural Gas | Injection Type | FALSE | FALSE | 1 | FALSE | TRUE | TRUE |  | Stack Damper | Non-Condensing | Single-Stage | Cast Iron |  |  |  |  | 120000 | 101000 | [9 empty] | 84 |  | Federally-Regulated Consumer Product | 2020-10-07 | 205355597 |  |  | 2021-01-06
ECR International, Ltd. | UTICA HEATING | UH15B-235K | Water | Natural Gas | Injection Type | FALSE | FALSE | 1 | FALSE | TRUE | TRUE |  | Stack Damper | Non-Condensing | Single-Stage | Cast Iron |  |  |  |  | 235000 | 197000 | [9 empty] | 84 |  | Federally-Regulated Consumer Product | 2020-10-07 | 205355601 |  |  | 2021-01-06
ECR International, Ltd. | UTICA HEATING | UH15B-205K | Water | LPG | Injection Type | FALSE | FALSE | 1 | FALSE | TRUE | TRUE |  | Stack Damper | Non-Condensing | Single-Stage | Cast Iron |  |  |  |  | 205000 | 172000 | [9 empty] | 84 |  | Federally-Regulated Consumer Product | 2020-10-07 | 205355600 |  |  | 2021-01-06
ECR International, Ltd. | UTICA HEATING | UH15B-095K | Water | LPG | Injection Type | FALSE | FALSE | 1 | FALSE | TRUE | TRUE |  | Stack Damper | Non-Condensing | Single-Stage | Cast Iron |  |  |  |  | 92500 | 78000 | [9 empty] | 84 |  | Federally-Regulated Consumer Product | 2020-10-07 | 205355596 |  |  | 2021-01-06
ECR International, Ltd. | UTICA HEATING | UH15B-205K | Water | Natural Gas | Injection Type | FALSE | FALSE | 1 | FALSE | TRUE | TRUE |  | Stack Damper | Non-Condensing | Single-Stage | Cast Iron |  |  |  |  | 205000 | 172000 | [9 empty] | 84 |  | Federally-Regulated Consumer Product | 2020-10-07 | 205355600 |  |  | 2021-01-06
PB Heat, LLC | Peerless | PBC-52 | Water | LPG | Power | FALSE | FALSE | 1 | FALSE | TRUE | FALSE |  | None | Condensing | Step Modulating | Other | Multiple-Speed |  |  |  | 120000 | 114000 | [9 empty] | 95.3 |  | Federally-Regulated Consumer Product | 2020-12-23 | 201754329 |  |  | 2021-01-06
PB Heat, LLC | Peerless | PBC-34 | Water | Natural Gas | Power | FALSE | FALSE | 1 | FALSE | TRUE | FALSE |  | None | Condensing | Step Modulating | Other | Multiple-Speed |  |  |  | 80000 | 76000 | [9 empty] | 95 |  | Federally-Regulated Consumer Product | 2020-12-23 | 201754327 |  |  | 2021-01-06
PB Heat, LLC | Peerless | PBC-34 | Water | LPG | Power | FALSE | FALSE | 1 | FALSE | TRUE | FALSE |  | None | Condensing | Step Modulating | Other | Multiple-Speed |  |  |  | 80000 | 76000 | [9 empty] | 95 |  | Federally-Regulated Consumer Product | 2020-12-23 | 201754327 |  |  | 2021-01-06
PB Heat, LLC | Peerless | PBC-40 | Water | LPG | Power | FALSE | FALSE | 1 | FALSE | TRUE | FALSE |  | None | Condensing | Step Modulating | Other | Multiple-Speed |  |  |  | 100000 | 95000 | [9 empty] | 95.1 |  | Federally-Regulated Consumer Product | 2020-12-23 | 201754328 |  |  | 2021-01-06
PB Heat, LLC | Peerless | PBC-40 | Water | Natural Gas | Power | FALSE | FALSE | 1 | FALSE | TRUE | FALSE |  | None | Condensing | Step Modulating | Other | Multiple-Speed |  |  |  | 100000 | 95000 | [9 empty] | 95.1 |  | Federally-Regulated Consumer Product | 2020-12-23 | 201754328 |  |  | 2021-01-06
PB Heat, LLC | Peerless | PBC-52 | Water | Natural Gas | Power | FALSE | FALSE | 1 | FALSE | TRUE | FALSE |  | None | Condensing | Step Modulating | Other | Multiple-Speed |  |  |  | 120000 | 114000 | [9 empty] | 95.3 |  | Federally-Regulated Consumer Product | 2020-12-23 | 201754329 |  |  | 2021-01-06
ECR International, Ltd. | PENNCO BOILERS | 15B-120K | Water | Natural Gas | Injection Type | FALSE | FALSE | 1 | FALSE | TRUE | TRUE |  | Stack Damper | Non-Condensing | Single-Stage | Cast Iron |  |  |  |  | 120000 | 101000 | [9 empty] | 84 |  | Federally-Regulated Consumer Product | 2020-10-07 | 205355590 |  |  | 2021-01-06
ECR International, Ltd. | PENNCO BOILERS | 15B-095K | Water | Natural Gas | Injection Type | FALSE | FALSE | 1 | FALSE | TRUE | TRUE |  | Stack Damper | Non-Condensing | Single-Stage | Cast Iron |  |  |  |  | 92500 | 78000 | [9 empty] | 84 |  | Federally-Regulated Consumer Product | 2020-10-07 | 205355589 |  |  | 2021-01-06
ECR International, Ltd. | PENNCO BOILERS | 15B-120K | Water | LPG | Injection Type | FALSE | FALSE | 1 | FALSE | TRUE | TRUE |  | Stack Damper | Non-Condensing | Single-Stage | Cast Iron |  |  |  |  | 120000 | 101000 | [9 empty] | 84 |  | Federally-Regulated Consumer Product | 2020-10-07 | 205355590 |  |  | 2021-01-06
ECR International, Ltd. | PENNCO BOILERS | 15B-175K | Water | LPG | Injection Type | FALSE | FALSE | 1 | FALSE | TRUE | TRUE |  | Stack Damper | Non-Condensing | Single-Stage | Cast Iron |  |  |  |  | 175000 | 147000 | [9 empty] | 84 |  | Federally-Regulated Consumer Product | 2020-10-07 | 205355592 |  |  | 2021-01-06
ECR International, Ltd. | PENNCO BOILERS | 15B-095K | Water | LPG | Injection Type | FALSE | FALSE | 1 | FALSE | TRUE | TRUE |  | Stack Damper | Non-Condensing | Single-Stage | Cast Iron |  |  |  |  | 92500 | 78000 | [9 empty] | 84 |  | Federally-Regulated Consumer Product | 2020-10-07 | 205355589 |  |  | 2021-01-06
ECR International, Ltd. | PENNCO BOILERS | 15B-060K | Water | Natural Gas | Injection Type | FALSE | FALSE | 1 | FALSE | TRUE | TRUE |  | Stack Damper | Non-Condensing | Single-Stage | Cast Iron |  |  |  |  | 59000 | 50000 | [9 empty] | 84 |  | Federally-Regulated Consumer Product | 2020-10-07 | 205355588 |  |  | 2021-01-06
ECR International, Ltd. | PENNCO BOILERS | 15B-205K | Water | Natural Gas | Injection Type | FALSE | FALSE | 1 | FALSE | TRUE | TRUE |  | Stack Damper | Non-Condensing | Single-Stage | Cast Iron |  |  |  |  | 205000 | 172000 | [9 empty] | 84 |  | Federally-Regulated Consumer Product | 2020-10-07 | 205355593 |  |  | 2021-01-06
ECR International, Ltd. | PENNCO BOILERS | 15B-175K | Water | Natural Gas | Injection Type | FALSE | FALSE | 1 | FALSE | TRUE | TRUE |  | Stack Damper | Non-Condensing | Single-Stage | Cast Iron |  |  |  |  | 175000 | 147000 | [9 empty] | 84 |  | Federally-Regulated Consumer Product | 2020-10-07 | 205355592 |  |  | 2021-01-06
ECR International, Ltd. | PENNCO BOILERS | 15B-060K | Water | LPG | Injection Type | FALSE | FALSE | 1 | FALSE | TRUE | TRUE |  | Stack Damper | Non-Condensing | Single-Stage | Cast Iron |  |  |  |  | 59000 | 50000 | [9 empty] | 84 |  | Federally-Regulated Consumer Product | 2020-10-07 | 205355588 |  |  | 2021-01-06
ECR International, Ltd. | PENNCO BOILERS | 15B-150K | Water | LPG | Injection Type | FALSE | FALSE | 1 | FALSE | TRUE | TRUE |  | Stack Damper | Non-Condensing | Single-Stage | Cast Iron |  |  |  |  | 149000 | 125000 | [9 empty] | 84 |  | Federally-Regulated Consumer Product | 2020-10-07 | 205355591 |  |  | 2021-01-06
ECR International, Ltd. | PENNCO BOILERS | 15B-150K | Water | Natural Gas | Injection Type | FALSE | FALSE | 1 | FALSE | TRUE | TRUE |  | Stack Damper | Non-Condensing | Single-Stage | Cast Iron |  |  |  |  | 149000 | 125000 | [9 empty] | 84 |  | Federally-Regulated Consumer Product | 2020-10-07 | 205355591 |  |  | 2021-01-06
ECR International, Ltd. | PENNCO BOILERS | 15B-235K | Water | LPG | Injection Type | FALSE | FALSE | 1 | FALSE | TRUE | TRUE |  | Stack Damper | Non-Condensing | Single-Stage | Cast Iron |  |  |  |  | 235000 | 197000 | [9 empty] | 84 |  | Federally-Regulated Consumer Product | 2020-10-07 | 205355594 |  |  | 2021-01-06
ECR International, Ltd. | PENNCO BOILERS | 15B-205K | Water | LPG | Injection Type | FALSE | FALSE | 1 | FALSE | TRUE | TRUE |  | Stack Damper | Non-Condensing | Single-Stage | Cast Iron |  |  |  |  | 205000 | 172000 | [9 empty] | 84 |  | Federally-Regulated Consumer Product | 2020-10-07 | 205355593 |  |  | 2021-01-06
ECR International, Ltd. | PENNCO BOILERS | 15B-235K | Water | Natural Gas | Injection Type | FALSE | FALSE | 1 | FALSE | TRUE | TRUE |  | Stack Damper | Non-Condensing | Single-Stage | Cast Iron |  |  |  |  | 235000 | 197000 | [9 empty] | 84 |  | Federally-Regulated Consumer Product | 2020-10-07 | 205355594 |  |  | 2021-01-06
NY Thermal Inc. | HTP | EFTU-85WBN | Water | LPG | Power | FALSE | FALSE | 1 | FALSE | TRUE | FALSE |  | None | Condensing | Step Modulating | Other | Variable-Speed |  |  |  | 85000 | 79000 | [9 empty] | 96 |  | Federally-Regulated Consumer Product | 2020-08-19 | 205982982 |  |  | 2021-01-06
NY Thermal Inc. | HTP | ELU-120WBN | Water | LPG | Power | FALSE | FALSE | 1 | FALSE | TRUE | FALSE |  | None | Condensing | Step Modulating | Other | Variable-Speed |  |  |  | 120000 | 111000 | [9 empty] | 95 |  | Federally-Regulated Consumer Product | 2020-03-06 |  |  |  | 2021-01-06
NY Thermal Inc. | HTP | EFTU-150WBN | Water | LPG | Power | FALSE | FALSE | 1 | FALSE | TRUE | FALSE |  | None | Condensing | Step Modulating | Other | Variable-Speed |  |  |  | 150000 | 138000 | [9 empty] | 95 |  | Federally-Regulated Consumer Product | 2020-08-19 | 205982985 |  |  | 2021-01-06
NY Thermal Inc. | HTP | EFTU-110WBN | Water | Natural Gas | Power | FALSE | FALSE | 1 | FALSE | TRUE | FALSE |  | None | Condensing | Step Modulating | Other | Variable-Speed |  |  |  | 110000 | 101000 | [9 empty] | 95 |  | Federally-Regulated Consumer Product | 2020-08-19 | 205982983 |  |  | 2021-01-06
NY Thermal Inc. | HTP | EFTU-199WBN | Water | LPG | Power | FALSE | FALSE | 1 | FALSE | TRUE | FALSE |  | None | Condensing | Step Modulating | Other | Variable-Speed |  |  |  | 199000 | 184000 | [9 empty] | 95 |  | Federally-Regulated Consumer Product | 2020-08-19 | 205982987 |  |  | 2021-01-06
NY Thermal Inc. | HTP | ELU-85WBN | Water | LPG | Power | FALSE | FALSE | 1 | FALSE | TRUE | FALSE |  | None | Condensing | Step Modulating | Other | Variable-Speed |  |  |  | 85000 | 79000 | [9 empty] | 96 |  | Federally-Regulated Consumer Product | 2020-03-06 |  |  |  | 2021-01-06
NY Thermal Inc. | HTP | EFTU-150WBN | Water | Natural Gas | Power | FALSE | FALSE | 1 | FALSE | TRUE | FALSE |  | None | Condensing | Step Modulating | Other | Variable-Speed |  |  |  | 150000 | 138000 | [9 empty] | 95 |  | Federally-Regulated Consumer Product | 2020-08-19 | 205982985 |  |  | 2021-01-06
NY Thermal Inc. | HTP | EFTU-199WCN | Water | LPG | Power | FALSE | FALSE | 1 | FALSE | TRUE | FALSE |  | None | Condensing | Step Modulating | Other | Variable-Speed |  |  |  | 199000 | 184000 | [9 empty] | 95 |  | Federally-Regulated Consumer Product | 2020-08-19 | 205982988 |  |  | 2021-01-06
NY Thermal Inc. | HTP | ELU-85WBN | Water | Natural Gas | Power | FALSE | FALSE | 1 | FALSE | TRUE | FALSE |  | None | Condensing | Step Modulating | Other | Variable-Speed |  |  |  | 85000 | 79000 | [9 empty] | 96 |  | Federally-Regulated Consumer Product | 2020-03-06 |  |  |  | 2021-01-06
NY Thermal Inc. | HTP | ELU-150WCN | Water | Natural Gas | Power | FALSE | FALSE | 1 | FALSE | TRUE | FALSE |  | None | Condensing | Step Modulating | Other | Variable-Speed |  |  |  | 120000 | 111000 | [9 empty] | 95 |  | Federally-Regulated Consumer Product | 2020-03-06 |  |  |  | 2021-01-06
NY Thermal Inc. | HTP | EFTU-110WCN | Water | Natural Gas | Power | FALSE | FALSE | 1 | FALSE | TRUE | FALSE |  | None | Condensing | Step Modulating | Other | Variable-Speed |  |  |  | 110000 | 101000 | [9 empty] | 95 |  | Federally-Regulated Consumer Product | 2020-08-19 | 205982984 |  |  | 2021-01-06
NY Thermal Inc. | HTP | ELU-150WBN | Water | LPG | Power | FALSE | FALSE | 1 | FALSE | TRUE | FALSE |  | None | Condensing | Step Modulating | Other | Variable-Speed |  |  |  | 150000 | 139000 | [9 empty] | 95 |  | Federally-Regulated Consumer Product | 2020-08-19 | 205982989 |  |  | 2021-01-06
NY Thermal Inc. | HTP | EFTU-199WBN | Water | Natural Gas | Power | FALSE | FALSE | 1 | FALSE | TRUE | FALSE |  | None | Condensing | Step Modulating | Other | Variable-Speed |  |  |  | 199000 | 184000 | [9 empty] | 95 |  | Federally-Regulated Consumer Product | 2020-08-19 | 205982987 |  |  | 2021-01-06
NY Thermal Inc. | HTP | ELU-150WBN | Water | Natural Gas | Power | FALSE | FALSE | 1 | FALSE | TRUE | FALSE |  | None | Condensing | Step Modulating | Other | Variable-Speed |  |  |  | 150000 | 139000 | [9 empty] | 95 |  | Federally-Regulated Consumer Product | 2020-08-19 | 205982989 |  |  | 2021-01-06
NY Thermal Inc. | HTP | ELU-120WBN | Water | Natural Gas | Power | FALSE | FALSE | 1 | FALSE | TRUE | FALSE |  | None | Condensing | Step Modulating | Other | Variable-Speed |  |  |  | 120000 | 111000 | [9 empty] | 95 |  | Federally-Regulated Consumer Product | 2020-03-06 |  |  |  | 2021-01-06
NY Thermal Inc. | HTP | ELU-120WCN | Water | Natural Gas | Power | FALSE | FALSE | 1 | FALSE | TRUE | FALSE |  | None | Condensing | Step Modulating | Other | Variable-Speed |  |  |  | 106000 | 98000 | [9 empty] | 95.5 |  | Federally-Regulated Consumer Product | 2020-03-06 |  |  |  | 2021-01-06
NY Thermal Inc. | HTP | ELU-150WCN | Water | LPG | Power | FALSE | FALSE | 1 | FALSE | TRUE | FALSE |  | None | Condensing | Step Modulating | Other | Variable-Speed |  |  |  | 120000 | 111000 | [9 empty] | 95 |  | Federally-Regulated Consumer Product | 2020-03-06 |  |  |  | 2021-01-06
NY Thermal Inc. | HTP | EFTU-110WCN | Water | LPG | Power | FALSE | FALSE | 1 | FALSE | TRUE | FALSE |  | None | Condensing | Step Modulating | Other | Variable-Speed |  |  |  | 110000 | 101000 | [9 empty] | 95 |  | Federally-Regulated Consumer Product | 2020-08-19 | 205982984 |  |  | 2021-01-06
NY Thermal Inc. | HTP | EFTU-199WCN | Water | Natural Gas | Power | FALSE | FALSE | 1 | FALSE | TRUE | FALSE |  | None | Condensing | Step Modulating | Other | Variable-Speed |  |  |  | 199000 | 184000 | [9 empty] | 95 |  | Federally-Regulated Consumer Product | 2020-08-19 | 205982988 |  |  | 2021-01-06
NY Thermal Inc. | HTP | ELU-199WBN | Water | LPG | Power | FALSE | FALSE | 1 | FALSE | TRUE | FALSE |  | None | Condensing | Step Modulating | Other | Variable-Speed |  |  |  | 197000 | 184000 | [9 empty] | 95 |  | Federally-Regulated Consumer Product | 2020-08-19 | 205982991 |  |  | 2021-01-06
NY Thermal Inc. | HTP | ELU-199WBN | Water | Natural Gas | Power | FALSE | FALSE | 1 | FALSE | TRUE | FALSE |  | None | Condensing | Step Modulating | Other | Variable-Speed |  |  |  | 197000 | 184000 | [9 empty] | 95 |  | Federally-Regulated Consumer Product | 2020-08-19 | 205982991 |  |  | 2021-01-06
NY Thermal Inc. | HTP | EFTU-85WBN | Water | Natural Gas | Power | FALSE | FALSE | 1 | FALSE | TRUE | FALSE |  | None | Condensing | Step Modulating | Other | Variable-Speed |  |  |  | 85000 | 79000 | [9 empty] | 96 |  | Federally-Regulated Consumer Product | 2020-08-19 | 205982982 |  |  | 2021-01-06
NY Thermal Inc. | HTP | EFTU-150WCN | Water | Natural Gas | Power | FALSE | FALSE | 1 | FALSE | TRUE | FALSE |  | None | Condensing | Step Modulating | Other | Variable-Speed |  |  |  | 150000 | 138000 | [9 empty] | 95 |  | Federally-Regulated Consumer Product | 2020-08-19 | 205982986 |  |  | 2021-01-06
NY Thermal Inc. | HTP | EFTU-110WBN | Water | LPG | Power | FALSE | FALSE | 1 | FALSE | TRUE | FALSE |  | None | Condensing | Step Modulating | Other | Variable-Speed |  |  |  | 110000 | 101000 | [9 empty] | 95 |  | Federally-Regulated Consumer Product | 2020-08-19 | 205982983 |  |  | 2021-01-06
NY Thermal Inc. | HTP | ELU-120WCN | Water | LPG | Power | FALSE | FALSE | 1 | FALSE | TRUE | FALSE |  | None | Condensing | Step Modulating | Other | Variable-Speed |  |  |  | 106000 | 98000 | [9 empty] | 95.5 |  | Federally-Regulated Consumer Product | 2020-03-06 |  |  |  | 2021-01-06
NY Thermal Inc. | HTP | ELU-199WCN | Water | LPG | Power | FALSE | FALSE | 1 | FALSE | TRUE | FALSE |  | None | Condensing | Step Modulating | Other | Variable-Speed |  |  |  | 197000 | 184000 | [9 empty] | 95 |  | Federally-Regulated Consumer Product | 2020-08-19 | 205982990 |  |  | 2021-01-06
NY Thermal Inc. | HTP | ELU-199WCN | Water | Natural Gas | Power | FALSE | FALSE | 1 | FALSE | TRUE | FALSE |  | None | Condensing | Step Modulating | Other | Variable-Speed |  |  |  | 197000 | 184000 | [9 empty] | 95 |  | Federally-Regulated Consumer Product | 2020-08-19 | 205982990 |  |  | 2021-01-06
NY Thermal Inc. | HTP | EFTU-150WCN | Water | LPG | Power | FALSE | FALSE | 1 | FALSE | TRUE | FALSE |  | None | Condensing | Step Modulating | Other | Variable-Speed |  |  |  | 150000 | 138000 | [9 empty] | 95 |  | Federally-Regulated Consumer Product | 2020-08-19 | 205982986 |  |  | 2021-01-06
PB Heat, LLC | Peak | PEAK40 | Water | LPG | Power | FALSE | FALSE | 1 | FALSE | TRUE | FALSE |  | None | Condensing | Step Modulating | Other | Multiple-Speed |  |  |  | 100000 | 95000 | [9 empty] | 95.1 | 80 | Federally-Regulated Consumer Product | 2019-10-11 |  |  |  | 2021-01-06
PB Heat, LLC | Peak | PEAK40 | Water | Natural Gas | Power | FALSE | FALSE | 1 | FALSE | TRUE | FALSE |  | None | Condensing | Step Modulating | Other | Multiple-Speed |  |  |  | 100000 | 95000 | [9 empty] | 95.1 | 80 | Federally-Regulated Consumer Product | 2019-10-11 |  |  |  | 2021-01-06
U.S. Boiler Co. | VELOCITY BOILER WORKS | PHNTM399 | Water | LPG | Power | FALSE | FALSE | 1 |  |  | FALSE |  | None | Condensing | Step Modulating | Other |  |  |  |  | 399000 | 375000 |  |  |  |  | 94.1 | [6 empty] | Federally-Regulated Commercial & Industrial Equipment | 2020-11-18 | 10384464 |  |  | 2021-01-06
U.S. Boiler Co. | VELOCITY BOILER WORKS | RPTR320HB | Water | LPG | Power | FALSE | FALSE | 1 |  |  | FALSE |  | None | Condensing | Step Modulating | Other |  |  |  |  | 320000 | 304000 |  |  |  |  | 95 | [6 empty] | Federally-Regulated Commercial & Industrial Equipment | 2020-11-18 | 10346194 |  |  | 2021-01-06
U.S. Boiler Co. | VELOCITY BOILER WORKS | RPTR399HB | Water | Natural Gas | Power | FALSE | FALSE | 1 |  |  | FALSE |  | None | Condensing | Step Modulating | Other |  |  |  |  | 399000 | 379000 |  |  |  |  | 95 | [6 empty] | Federally-Regulated Commercial & Industrial Equipment | 2020-11-18 | 10334566 |  |  | 2021-01-06
U.S. Boiler Co. | VELOCITY BOILER WORKS | PHNTM399 | Water | Natural Gas | Power | FALSE | FALSE | 1 |  |  | FALSE |  | None | Condensing | Step Modulating | Other |  |  |  |  | 399000 | 375000 |  |  |  |  | 94.1 | [6 empty] | Federally-Regulated Commercial & Industrial Equipment | 2020-11-18 | 10384464 |  |  | 2021-01-06
U.S. Boiler Co. | VELOCITY BOILER WORKS | RPTR399HB | Water | LPG | Power | FALSE | FALSE | 1 |  |  | FALSE |  | None | Condensing | Step Modulating | Other |  |  |  |  | 399000 | 379000 |  |  |  |  | 95 | [6 empty] | Federally-Regulated Commercial & Industrial Equipment | 2020-11-18 | 10334566 |  |  | 2021-01-06
U.S. Boiler Co. | VELOCITY BOILER WORKS | RPTR320HB | Water | Natural Gas | Power | FALSE | FALSE | 1 |  |  | FALSE |  | None | Condensing | Step Modulating | Other |  |  |  |  | 320000 | 304000 |  |  |  |  | 95 | [6 empty] | Federally-Regulated Commercial & Industrial Equipment | 2020-11-18 | 10346194 |  |  | 2021-01-06
ECR International, Ltd. | GREEN MOUNTAIN | GMGW-150K | Water | Natural Gas | Injection Type | FALSE | FALSE | 1 | FALSE | TRUE | TRUE |  | Stack Damper | Non-Condensing | Single-Stage | Cast Iron |  |  |  |  | 149000 | 125000 | [9 empty] | 84 |  | Federally-Regulated Consumer Product | 2020-10-07 | 205355605 |  |  | 2021-01-06
ECR International, Ltd. | GREEN MOUNTAIN | GMHB227 | Water | Natural Gas | Induced Draft | FALSE | FALSE | 1 | FALSE | TRUE | FALSE |  | None | Condensing | Step Modulating | Other | Variable-Speed |  |  |  | 227000 | 210000 | [9 empty] | 95 |  | Federally-Regulated Consumer Product | 2020-12-02 | 202253603 |  |  | 2021-01-06
ECR International, Ltd. | GREEN MOUNTAIN | GMGW-120K | Water | LPG | Injection Type | FALSE | FALSE | 1 | FALSE | TRUE | TRUE |  | Stack Damper | Non-Condensing | Single-Stage | Cast Iron |  |  |  |  | 120000 | 101000 | [9 empty] | 84 |  | Federally-Regulated Consumer Product | 2020-10-07 | 205355604 |  |  | 2021-01-06
ECR International, Ltd. | GREEN MOUNTAIN | GMCB200 | Water | Natural Gas | Induced Draft | FALSE | FALSE | 1 | TRUE |  | FALSE |  | None | Condensing | Step Modulating | Other | Variable-Speed |  |  |  | 160000 | 148000 | [9 empty] | 95 |  | Federally-Regulated Consumer Product | 2020-12-02 | 202253602 |  |  | 2021-01-06
ECR International, Ltd. | GREEN MOUNTAIN | GMCB150 | Water | Natural Gas | Induced Draft | FALSE | FALSE | 1 | TRUE |  | FALSE |  | None | Condensing | Step Modulating | Other | Dual-Speed |  |  |  | 122000 | 112000 | [9 empty] | 95 |  | Federally-Regulated Consumer Product | 2020-12-02 | 202253600 |  |  | 2021-01-06
ECR International, Ltd. | GREEN MOUNTAIN | ECR-122 | Water | Natural Gas | Induced Draft | FALSE | FALSE | 1 | FALSE | TRUE | FALSE |  | None | Condensing | Step Modulating | Other | Dual-Speed |  |  |  | 122000 | 112000 | [9 empty] | 95 |  | Federally-Regulated Consumer Product | 2020-12-02 | 202242043 |  |  | 2021-01-06
ECR International, Ltd. | GREEN MOUNTAIN | GMCB200 | Water | LPG | Induced Draft | FALSE | FALSE | 1 | TRUE |  | FALSE |  | None | Condensing | Step Modulating | Other | Variable-Speed |  |  |  | 160000 | 148000 | [9 empty] | 95 |  | Federally-Regulated Consumer Product | 2020-12-02 | 202253602 |  |  | 2021-01-06
ECR International, Ltd. | GREEN MOUNTAIN | GMGW-235K | Water | LPG | Injection Type | FALSE | FALSE | 1 | FALSE | TRUE | TRUE |  | Stack Damper | Non-Condensing | Single-Stage | Cast Iron |  |  |  |  | 235000 | 197000 | [9 empty] | 84 |  | Federally-Regulated Consumer Product | 2020-10-07 | 205355608 |  |  | 2021-01-06
ECR International, Ltd. | GREEN MOUNTAIN | GMGW-175K | Water | Natural Gas | Injection Type | FALSE | FALSE | 1 | FALSE | TRUE | TRUE |  | Stack Damper | Non-Condensing | Single-Stage | Cast Iron |  |  |  |  | 175000 | 147000 | [9 empty] | 84 |  | Federally-Regulated Consumer Product | 2020-10-07 | 205355606 |  |  | 2021-01-06
ECR International, Ltd. | GREEN MOUNTAIN | GMGW-150K | Water | LPG | Injection Type | FALSE | FALSE | 1 | FALSE | TRUE | TRUE |  | Stack Damper | Non-Condensing | Single-Stage | Cast Iron |  |  |  |  | 149000 | 125000 | [9 empty] | 84 |  | Federally-Regulated Consumer Product | 2020-10-07 | 205355605 |  |  | 2021-01-06
ECR International, Ltd. | GREEN MOUNTAIN | GMGW-235K | Water | Natural Gas | Injection Type | FALSE | FALSE | 1 | FALSE | TRUE | TRUE |  | Stack Damper | Non-Condensing | Single-Stage | Cast Iron |  |  |  |  | 235000 | 197000 | [9 empty] | 84 |  | Federally-Regulated Consumer Product | 2020-10-07 | 205355608 |  |  | 2021-01-06
ECR International, Ltd. | GREEN MOUNTAIN | GMGW-175K | Water | LPG | Injection Type | FALSE | FALSE | 1 | FALSE | TRUE | TRUE |  | Stack Damper | Non-Condensing | Single-Stage | Cast Iron |  |  |  |  | 175000 | 147000 | [9 empty] | 84 |  | Federally-Regulated Consumer Product | 2020-10-07 | 205355606 |  |  | 2021-01-06
ECR International, Ltd. | GREEN MOUNTAIN | GMGW-095K | Water | LPG | Injection Type | FALSE | FALSE | 1 | FALSE | TRUE | TRUE |  | Stack Damper | Non-Condensing | Single-Stage | Cast Iron |  |  |  |  | 92500 | 78000 | [9 empty] | 84 |  | Federally-Regulated Consumer Product | 2020-10-07 | 205355603 |  |  | 2021-01-06
ECR International, Ltd. | GREEN MOUNTAIN | GMCB150 | Water | LPG | Induced Draft | FALSE | FALSE | 1 | TRUE |  | FALSE |  | None | Condensing | Step Modulating | Other | Dual-Speed |  |  |  | 122000 | 112000 | [9 empty] | 95 |  | Federally-Regulated Consumer Product | 2020-12-02 | 202253600 |  |  | 2021-01-06
ECR International, Ltd. | GREEN MOUNTAIN | GMGW-120K | Water | Natural Gas | Injection Type | FALSE | FALSE | 1 | FALSE | TRUE | TRUE |  | Stack Damper | Non-Condensing | Single-Stage | Cast Iron |  |  |  |  | 120000 | 101000 | [9 empty] | 84 |  | Federally-Regulated Consumer Product | 2020-10-07 | 205355604 |  |  | 2021-01-06
ECR International, Ltd. | GREEN MOUNTAIN | GMHB125 | Water | LPG | Induced Draft | FALSE | FALSE | 1 | FALSE | TRUE | FALSE |  | None | Condensing | Step Modulating | Other | Dual-Speed |  |  |  | 122000 | 112000 | [9 empty] | 95 |  | Federally-Regulated Consumer Product | 2020-12-02 | 202244104 |  |  | 2021-01-06
ECR International, Ltd. | GREEN MOUNTAIN | GMGW-060K | Water | Natural Gas | Injection Type | FALSE | FALSE | 1 | FALSE | TRUE | TRUE |  | Stack Damper | Non-Condensing | Single-Stage | Cast Iron |  |  |  |  | 59000 | 50000 | [9 empty] | 84 |  | Federally-Regulated Consumer Product | 2020-10-07 | 205355602 |  |  | 2021-01-06
ECR International, Ltd. | GREEN MOUNTAIN | GMGW-205K | Water | Natural Gas | Injection Type | FALSE | FALSE | 1 | FALSE | TRUE | TRUE |  | Stack Damper | Non-Condensing | Single-Stage | Cast Iron |  |  |  |  | 205000 | 172000 | [9 empty] | 84 |  | Federally-Regulated Consumer Product | 2020-10-07 | 205355607 |  |  | 2021-01-06
ECR International, Ltd. | GREEN MOUNTAIN | GMHB160 | Water | Natural Gas | Induced Draft | FALSE | FALSE | 1 | FALSE | TRUE | FALSE |  | None | Condensing | Step Modulating | Other | Variable-Speed |  |  |  | 160000 | 148000 | [9 empty] | 95 |  | Federally-Regulated Consumer Product | 2020-12-02 | 202253601 |  |  | 2021-01-06
ECR International, Ltd. | GREEN MOUNTAIN | GMGW-060K | Water | LPG | Injection Type | FALSE | FALSE | 1 | FALSE | TRUE | TRUE |  | Stack Damper | Non-Condensing | Single-Stage | Cast Iron |  |  |  |  | 59000 | 50000 | [9 empty] | 84 |  | Federally-Regulated Consumer Product | 2020-10-07 | 205355602 |  |  | 2021-01-06
ECR International, Ltd. | GREEN MOUNTAIN | GMHB160 | Water | LPG | Induced Draft | FALSE | FALSE | 1 | FALSE | TRUE | FALSE |  | None | Condensing | Step Modulating | Other | Variable-Speed |  |  |  | 160000 | 148000 | [9 empty] | 95 |  | Federally-Regulated Consumer Product | 2020-12-02 | 202253601 |  |  | 2021-01-06
ECR International, Ltd. | GREEN MOUNTAIN | ECR-122 | Water | LPG | Induced Draft | FALSE | FALSE | 1 | FALSE | TRUE | FALSE |  | None | Condensing | Step Modulating | Other | Dual-Speed |  |  |  | 122000 | 112000 | [9 empty] | 95 |  | Federally-Regulated Consumer Product | 2020-12-02 | 202242043 |  |  | 2021-01-06
ECR International, Ltd. | GREEN MOUNTAIN | GMHB125 | Water | Natural Gas | Induced Draft | FALSE | FALSE | 1 | FALSE | TRUE | FALSE |  | None | Condensing | Step Modulating | Other | Dual-Speed |  |  |  | 122000 | 112000 | [9 empty] | 95 |  | Federally-Regulated Consumer Product | 2020-12-02 | 202244104 |  |  | 2021-01-06
ECR International, Ltd. | GREEN MOUNTAIN | GMGW-205K | Water | LPG | Injection Type | FALSE | FALSE | 1 | FALSE | TRUE | TRUE |  | Stack Damper | Non-Condensing | Single-Stage | Cast Iron |  |  |  |  | 205000 | 172000 | [9 empty] | 84 |  | Federally-Regulated Consumer Product | 2020-10-07 | 205355607 |  |  | 2021-01-06
ECR International, Ltd. | GREEN MOUNTAIN | GMHB227 | Water | LPG | Induced Draft | FALSE | FALSE | 1 | FALSE | TRUE | FALSE |  | None | Condensing | Step Modulating | Other | Variable-Speed |  |  |  | 227000 | 210000 | [9 empty] | 95 |  | Federally-Regulated Consumer Product | 2020-12-02 | 202253603 |  |  | 2021-01-06
ECR International, Ltd. | GREEN MOUNTAIN | GMGW-095K | Water | Natural Gas | Injection Type | FALSE | FALSE | 1 | FALSE | TRUE | TRUE |  | Stack Damper | Non-Condensing | Single-Stage | Cast Iron |  |  |  |  | 92500 | 78000 | [9 empty] | 84 |  | Federally-Regulated Consumer Product | 2020-10-07 | 205355603 |  |  | 2021-01-06
U.S. Boiler Co. | BURNHAM BY U.S. BOILER | ALP399 | Water | LPG | Power | FALSE | FALSE | 1 |  |  | FALSE |  | None | Condensing | Step Modulating | Other |  |  |  |  | 399000 | 375000 |  |  |  |  | 94.1 | 80 | [5 empty] | Federally-Regulated Commercial & Industrial Equipment | 2020-11-18 | 2121933 |  |  | 2021-01-06
U.S. Boiler Co. | BURNHAM BY U.S. BOILER | ASPN-399 | Water | Natural Gas | Power | FALSE | FALSE | 1 |  |  | FALSE |  | None | Condensing | Step Modulating | Other |  |  |  |  | 399000 | 379000 |  |  |  |  | 95 | 80 | [5 empty] | Federally-Regulated Commercial & Industrial Equipment | 2020-11-18 | 10334564 |  |  | 2021-01-06
U.S. Boiler Co. | BURNHAM BY U.S. BOILER | ASPN-320 | Water | Natural Gas | Power | FALSE | FALSE | 1 |  |  | FALSE |  | None | Condensing | Step Modulating | Other |  |  |  |  | 320000 | 304000 |  |  |  |  | 95 | 80 | [5 empty] | Federally-Regulated Commercial & Industrial Equipment | 2020-11-18 | 10334563 |  |  | 2021-01-06
U.S. Boiler Co. | BURNHAM BY U.S. BOILER | ASPN-320 | Water | LPG | Power | FALSE | FALSE | 1 |  |  | FALSE |  | None | Condensing | Step Modulating | Other |  |  |  |  | 320000 | 304000 |  |  |  |  | 95 | 80 | [5 empty] | Federally-Regulated Commercial & Industrial Equipment | 2020-11-18 | 10334563 |  |  | 2021-01-06
U.S. Boiler Co. | BURNHAM BY U.S. BOILER | ALP399 | Water | Natural Gas | Power | FALSE | FALSE | 1 |  |  | FALSE |  | None | Condensing | Step Modulating | Other |  |  |  |  | 399000 | 375000 |  |  |  |  | 94.1 | 80 | [5 empty] | Federally-Regulated Commercial & Industrial Equipment | 2020-11-18 | 2121933 |  |  | 2021-01-06
U.S. Boiler Co. | BURNHAM BY U.S. BOILER | ASPN-399 | Water | LPG | Power | FALSE | FALSE | 1 |  |  | FALSE |  | None | Condensing | Step Modulating | Other |  |  |  |  | 399000 | 379000 |  |  |  |  | 95 | 80 | [5 empty] | Federally-Regulated Commercial & Industrial Equipment | 2020-11-18 | 10334564 |  |  | 2021-01-06
ECR International, Ltd. | Baxi | LUNA DUO-TEC 1.33 GA | Water | Natural Gas | Induced Draft | FALSE | FALSE | 1 | FALSE | TRUE | FALSE |  | None | Condensing | Step Modulating | Other | Dual-Speed |  |  |  | 125900 | 113000 | [9 empty] | 95 |  | Federally-Regulated Consumer Product | 2020-12-02 | 8963887 |  |  | 2021-01-06
ECR International, Ltd. | Baxi | LUNA DUO-TEC 40 GA | Water | Natural Gas | Induced Draft | FALSE | FALSE | 1 | FALSE | TRUE | FALSE |  | None | Condensing | Step Modulating | Other | Dual-Speed |  |  |  | 125900 | 113000 | [9 empty] | 95 |  | Federally-Regulated Consumer Product | 2020-12-02 | 8963886 |  |  | 2021-01-06
ECR International, Ltd. | Baxi | DUO-TEC COMPACT 30 GA | Water | Natural Gas | Induced Draft | FALSE | FALSE | 1 | TRUE |  | FALSE |  | None | Condensing | Step Modulating | Other | Multiple-Speed |  |  |  | 93600 | 85000 | [9 empty] | 95 |  | Federally-Regulated Consumer Product | 2020-12-02 | 10295751 |  |  | 2021-01-06
ECR International, Ltd. | Baxi | LUNA DUO-TEC 1.70 | Water | Natural Gas | Induced Draft | FALSE | FALSE | 1 | FALSE | TRUE | FALSE |  | None | Condensing | Step Modulating | Other | Variable-Speed |  |  |  | 241000 | 216000 | [9 empty] | 95 |  | Federally-Regulated Consumer Product | 2020-12-02 | 9990322 |  |  | 2021-01-06
ECR International, Ltd. | Baxi | LUNA DUO-TEC 1.70 | Water | LPG | Induced Draft | FALSE | FALSE | 1 | FALSE | TRUE | FALSE |  | None | Condensing | Step Modulating | Other | Variable-Speed |  |  |  | 241000 | 216000 | [9 empty] | 95 |  | Federally-Regulated Consumer Product | 2020-12-02 | 9990322 |  |  | 2021-01-06
ECR International, Ltd. | Baxi | LUNA DUO-TEC 40 GA | Water | LPG | Induced Draft | FALSE | FALSE | 1 | FALSE | TRUE | FALSE |  | None | Condensing | Step Modulating | Other | Dual-Speed |  |  |  | 125900 | 113000 | [9 empty] | 95 |  | Federally-Regulated Consumer Product | 2020-12-02 | 8963886 |  |  | 2021-01-06
ECR International, Ltd. | Baxi | DUO-TEC COMPACT 30 GA | Water | LPG | Induced Draft | FALSE | FALSE | 1 | TRUE |  | FALSE |  | None | Condensing | Step Modulating | Other | Multiple-Speed |  |  |  | 93600 | 85000 | [9 empty] | 95 |  | Federally-Regulated Consumer Product | 2020-12-02 | 10295751 |  |  | 2021-01-06
ECR International, Ltd. | Baxi | LUNA DUO-TEC 1.33 GA | Water | LPG | Induced Draft | FALSE | FALSE | 1 | FALSE | TRUE | FALSE |  | None | Condensing | Step Modulating | Other | Dual-Speed |  |  |  | 125900 | 113000 | [9 empty] | 95 |  | Federally-Regulated Consumer Product | 2020-12-02 | 8963887 |  |  | 2021-01-06
ECR International, Ltd. | ECR INTERNATIONAL | ECR-200 | Water | Natural Gas | Induced Draft | FALSE | FALSE | 1 | FALSE | TRUE | FALSE |  | None | Condensing | Step Modulating | Other | Variable-Speed |  |  |  | 160000 | 148000 | [9 empty] | 95 |  | Federally-Regulated Consumer Product | 2020-12-02 | 201928626 |  |  | 2021-01-06
ECR International, Ltd. | ECR INTERNATIONAL | ECR-122 | Water | Natural Gas | Induced Draft | FALSE | FALSE | 1 | FALSE | TRUE | FALSE |  | None | Condensing | Step Modulating | Other | Dual-Speed |  |  |  | 122000 | 112000 | [9 empty] | 95 |  | Federally-Regulated Consumer Product | 2020-12-02 | 201924839 |  |  | 2021-01-06
ECR International, Ltd. | ECR INTERNATIONAL | ECR-227 | Water | Natural Gas | Induced Draft | FALSE | FALSE | 1 | FALSE | TRUE | FALSE |  | None | Condensing | Step Modulating | Other | Variable-Speed |  |  |  | 227000 | 210000 | [9 empty] | 95 |  | Federally-Regulated Consumer Product | 2020-12-02 | 201928627 |  |  | 2021-01-06
ECR International, Ltd. | ECR INTERNATIONAL | ECR-227 | Water | LPG | Induced Draft | FALSE | FALSE | 1 | FALSE | TRUE | FALSE |  | None | Condensing | Step Modulating | Other | Variable-Speed |  |  |  | 227000 | 210000 | [9 empty] | 95 |  | Federally-Regulated Consumer Product | 2020-12-02 | 201928627 |  |  | 2021-01-06
ECR International, Ltd. | ECR INTERNATIONAL | ECR-160 | Water | Natural Gas | Induced Draft | FALSE | FALSE | 1 | FALSE | TRUE | FALSE |  | None | Condensing | Step Modulating | Other | Variable-Speed |  |  |  | 160000 | 148000 | [9 empty] | 95 |  | Federally-Regulated Consumer Product | 2020-12-02 | 201925002 |  |  | 2021-01-06
ECR International, Ltd. | ECR INTERNATIONAL | ECR-200 | Water | LPG | Induced Draft | FALSE | FALSE | 1 | FALSE | TRUE | FALSE |  | None | Condensing | Step Modulating | Other | Variable-Speed |  |  |  | 160000 | 148000 | [9 empty] | 95 |  | Federally-Regulated Consumer Product | 2020-12-02 | 201928626 |  |  | 2021-01-06
ECR International, Ltd. | ECR INTERNATIONAL | ECR-147 | Water | Natural Gas | Induced Draft | FALSE | FALSE | 1 | FALSE | TRUE | FALSE |  | None | Condensing | Step Modulating | Other | Dual-Speed |  |  |  | 122000 | 112000 | [9 empty] | 95 |  | Federally-Regulated Consumer Product | 2020-12-02 | 201925001 |  |  | 2021-01-06
ECR International, Ltd. | ECR INTERNATIONAL | ECR-160 | Water | LPG | Induced Draft | FALSE | FALSE | 1 | FALSE | TRUE | FALSE |  | None | Condensing | Step Modulating | Other | Variable-Speed |  |  |  | 160000 | 148000 | [9 empty] | 95 |  | Federally-Regulated Consumer Product | 2020-12-02 | 201925002 |  |  | 2021-01-06
ECR International, Ltd. | ECR INTERNATIONAL | ECR-122 | Water | LPG | Induced Draft | FALSE | FALSE | 1 | FALSE | TRUE | FALSE |  | None | Condensing | Step Modulating | Other | Dual-Speed |  |  |  | 122000 | 112000 | [9 empty] | 95 |  | Federally-Regulated Consumer Product | 2020-12-02 | 201924839 |  |  | 2021-01-06
ECR International, Ltd. | ECR INTERNATIONAL | ECR-147 | Water | LPG | Induced Draft | FALSE | FALSE | 1 | FALSE | TRUE | FALSE |  | None | Condensing | Step Modulating | Other | Dual-Speed |  |  |  | 122000 | 112000 | [9 empty] | 95 |  | Federally-Regulated Consumer Product | 2020-12-02 | 201925001 |  |  | 2021-01-06
ECR International, Ltd. | Dunkirk | DCC-115 | Water | Natural Gas | Induced Draft | FALSE | FALSE | 1 | TRUE |  | FALSE |  | None | Condensing | Step Modulating | Other | Multiple-Speed |  |  |  | 93600 | 85000 | [9 empty] | 95 |  | Federally-Regulated Consumer Product | 2020-12-02 | 205983127 |  |  | 2021-01-06
ECR International, Ltd. | Dunkirk | DCC-115 | Water | LPG | Induced Draft | FALSE | FALSE | 1 | TRUE |  | FALSE |  | None | Condensing | Step Modulating | Other | Multiple-Speed |  |  |  | 93600 | 85000 | [9 empty] | 95 |  | Federally-Regulated Consumer Product | 2020-12-02 | 205983127 |  |  | 2021-01-06
NY Thermal Inc. | SLANT/FIN | CHS-201 | Water | LPG | Power | FALSE | FALSE | 1 | FALSE | TRUE | FALSE |  | None | Condensing | Step Modulating | Other |  |  |  |  | 200000 | 185000 | [9 empty] | 95 |  | Federally-Regulated Consumer Product | 2020-07-15 | 205129289 |  |  | 2021-01-06
NY Thermal Inc. | SLANT/FIN | CHS-110 | Water | Natural Gas | Power | FALSE | FALSE | 1 | FALSE | TRUE | FALSE |  | None | Condensing | Step Modulating | Other |  |  |  |  | 108000 | 99000 | [9 empty] | 95 |  | Federally-Regulated Consumer Product | 2020-07-15 | 5537049 |  |  | 2021-01-06
NY Thermal Inc. | SLANT/FIN | CHS-85 | Water | Natural Gas | Power | FALSE | FALSE | 1 | FALSE | TRUE | FALSE |  | None | Condensing | Step Modulating | Other |  |  |  |  | 85000 | 78000 | [9 empty] | 95 |  | Federally-Regulated Consumer Product | 2020-07-15 | 5537048 |  |  | 2021-01-06
NY Thermal Inc. | SLANT/FIN | CHS-154 | Water | Natural Gas | Power | FALSE | FALSE | 1 | FALSE | TRUE | FALSE |  | None | Condensing | Step Modulating | Other |  |  |  |  | 154000 | 141000 | [9 empty] | 95 |  | Federally-Regulated Consumer Product | 2020-07-15 | 9108092 |  |  | 2021-01-06
NY Thermal Inc. | SLANT/FIN | CHS-110 | Water | LPG | Power | FALSE | FALSE | 1 | FALSE | TRUE | FALSE |  | None | Condensing | Step Modulating | Other |  |  |  |  | 108000 | 99000 | [9 empty] | 95 |  | Federally-Regulated Consumer Product | 2020-07-15 | 5537049 |  |  | 2021-01-06
NY Thermal Inc. | SLANT/FIN | CHS-154 | Water | LPG | Power | FALSE | FALSE | 1 | FALSE | TRUE | FALSE |  | None | Condensing | Step Modulating | Other |  |  |  |  | 154000 | 141000 | [9 empty] | 95 |  | Federally-Regulated Consumer Product | 2020-07-15 | 9108092 |  |  | 2021-01-06
NY Thermal Inc. | SLANT/FIN | CHS-85 | Water | LPG | Power | FALSE | FALSE | 1 | FALSE | TRUE | FALSE |  | None | Condensing | Step Modulating | Other |  |  |  |  | 85000 | 78000 | [9 empty] | 95 |  | Federally-Regulated Consumer Product | 2020-07-15 | 5537048 |  |  | 2021-01-06
NY Thermal Inc. | SLANT/FIN | CHS-201 | Water | Natural Gas | Power | FALSE | FALSE | 1 | FALSE | TRUE | FALSE |  | None | Condensing | Step Modulating | Other |  |  |  |  | 200000 | 185000 | [9 empty] | 95 |  | Federally-Regulated Consumer Product | 2020-07-15 | 205129289 |  |  | 2021-01-06
NY Thermal Inc. | SLANT/FIN | CHS-175 | Water | Natural Gas | Power | FALSE | FALSE | 1 | FALSE | TRUE | FALSE |  | None | Condensing | Step Modulating | Other |  |  |  |  | 175000 | 163000 | [9 empty] | 95 |  | Federally-Regulated Consumer Product | 2020-08-19 | 5537051 |  |  | 2021-01-06
NY Thermal Inc. | SLANT/FIN | CHS-175 | Water | LPG | Power | FALSE | FALSE | 1 | FALSE | TRUE | FALSE |  | None | Condensing | Step Modulating | Other |  |  |  |  | 175000 | 163000 | [9 empty] | 95 |  | Federally-Regulated Consumer Product | 2020-08-19 | 5537051 |  |  | 2021-01-06
NY Thermal Inc. | SLANT/FIN | CHS-200 | Water | LPG | Power | FALSE | FALSE | 1 | FALSE | TRUE | FALSE |  | None | Condensing | Step Modulating | Other |  |  |  |  | 200000 | 185000 | [9 empty] | 95 |  | Federally-Regulated Consumer Product | 2020-08-19 | 5537052 |  |  | 2021-01-06
NY Thermal Inc. | SLANT/FIN | CHS-200 | Water | Natural Gas | Power | FALSE | FALSE | 1 | FALSE | TRUE | FALSE |  | None | Condensing | Step Modulating | Other |  |  |  |  | 200000 | 185000 | [9 empty] | 95 |  | Federally-Regulated Consumer Product | 2020-08-19 | 5537052 |  |  | 2021-01-06
NY Thermal Inc. | SLANT/FIN | CHS-250 | Water | Natural Gas | Power | FALSE | FALSE | 1 | FALSE | TRUE | FALSE |  | None | Condensing | Step Modulating | Other |  |  |  |  | 250000 | 230000 | [9 empty] | 95 |  | Federally-Regulated Consumer Product | 2020-08-19 | 5537053 |  |  | 2021-01-06
NY Thermal Inc. | SLANT/FIN | CHS-250 | Water | LPG | Power | FALSE | FALSE | 1 | FALSE | TRUE | FALSE |  | None | Condensing | Step Modulating | Other |  |  |  |  | 250000 | 230000 | [9 empty] | 95 |  | Federally-Regulated Consumer Product | 2020-08-19 | 5537053 |  |  | 2021-01-06
NY Thermal Inc. | NTI | FTVN150 | Water | Natural Gas | Power | FALSE | FALSE | 1 | FALSE | TRUE | FALSE |  | None | Condensing | Step Modulating | Other | Variable-Speed |  |  |  | 150000 | 138000 | [9 empty] | 95 |  | Federally-Regulated Consumer Product | 2020-12-23 | 205708007 |  |  | 2021-01-06
NY Thermal Inc. | NTI | LX150 | Water | LPG | Power | FALSE | FALSE | 1 | FALSE | TRUE | FALSE |  | None | Condensing | Step Modulating | Other |  |  |  |  | 150000 | 136000 | [9 empty] | 93.5 |  | Federally-Regulated Consumer Product | 2020-12-23 | 2100723 |  |  | 2021-01-06
NY Thermal Inc. | NTI | TX200 | Water | LPG | Power | FALSE | FALSE | 1 | FALSE | TRUE | FALSE |  | None | Condensing | Step Modulating | Other |  |  |  |  | 199000 | 184000 | [9 empty] | 94 |  | Federally-Regulated Consumer Product | 2020-12-23 | 6746277 |  |  | 2021-01-06
NY Thermal Inc. | NTI | TX151C | Water | Natural Gas | Power | FALSE | FALSE | 1 | FALSE | TRUE | FALSE |  | None | Condensing | Step Modulating | Other | Multiple-Speed |  |  |  | 80000 | 74000 | [9 empty] | 95 |  | Federally-Regulated Consumer Product | 2020-12-23 | 6330422 |  |  | 2021-01-06
NY Thermal Inc. | NTI | TX81 | Water | LPG | Power | FALSE | FALSE | 1 | FALSE | TRUE | FALSE |  | None | Condensing | Step Modulating | Other |  |  |  |  | 82000 | 75000 | [9 empty] | 94 |  | Federally-Regulated Consumer Product | 2020-12-23 | 6330419 |  |  | 2021-01-06
NY Thermal Inc. | NTI | TX101 | Water | LPG | Power | FALSE | FALSE | 1 | FALSE | TRUE | FALSE |  | None | Condensing | Step Modulating | Other |  |  |  |  | 101000 | 92000 | [9 empty] | 94 |  | Federally-Regulated Consumer Product | 2020-12-23 | 6330420 |  |  | 2021-01-06
NY Thermal Inc. | NTI | TFT154 | Water | LPG | Power | FALSE | FALSE | 1 | FALSE | TRUE | FALSE |  | None | Condensing | Step Modulating | Other |  |  |  |  | 154000 | 141000 | [9 empty] | 95 |  | Federally-Regulated Consumer Product | 2020-12-23 | 9101909 |  |  | 2021-01-06
NY Thermal Inc. | NTI | LX300 | Water | Natural Gas | Power | FALSE | FALSE | 1 | FALSE | TRUE | FALSE |  | None | Condensing | Step Modulating | Other |  |  |  |  | 275000 | 251000 | [9 empty] | 93.7 |  | Federally-Regulated Consumer Product | 2020-12-23 | 2101735 |  |  | 2021-01-06
NY Thermal Inc. | NTI | TRX085 | Water | Natural Gas | Power | FALSE | FALSE | 1 | FALSE | TRUE | FALSE |  | None | Condensing | Step Modulating | Other | Variable-Speed |  |  |  | 85000 | 79000 | [9 empty] | 96 |  | Federally-Regulated Consumer Product | 2020-12-23 | 202327354 |  |  | 2021-01-06
NY Thermal Inc. | NTI | VM153P | Water | LPG | Power | FALSE | FALSE | 1 | FALSE | TRUE | FALSE |  | None | Condensing | Step Modulating | Other |  |  |  |  | 154000 | 141000 | [9 empty] | 95 |  | Federally-Regulated Consumer Product | 2020-12-23 | 9101911 |  |  | 2021-01-06
NY Thermal Inc. | NTI | TRX199 | Water | LPG | Power | FALSE | FALSE | 1 | FALSE | TRUE | FALSE |  | None | Condensing | Step Modulating | Other | Variable-Speed |  |  |  | 197000 | 184000 | [9 empty] | 95 |  | Federally-Regulated Consumer Product | 2020-12-23 | 204420337 |  |  | 2021-01-06
NY Thermal Inc. | NTI | FTVN150C | Water | LPG | Power | FALSE | FALSE | 1 | FALSE | TRUE | FALSE |  | None | Condensing | Step Modulating | Other | Variable-Speed |  |  |  | 150000 | 138000 | [9 empty] | 95 |  | Federally-Regulated Consumer Product | 2020-12-23 | 205708008 |  |  | 2021-01-06
NY Thermal Inc. | NTI | VM110P | Water | LPG | Power | FALSE | FALSE | 1 | FALSE | TRUE | FALSE |  | None | Condensing | Step Modulating | Other | Multiple-Speed |  |  |  | 110000 | 101000 | [9 empty] | 95 |  | Federally-Regulated Consumer Product | 2020-12-23 | 7550188 |  |  | 2021-01-06
NY Thermal Inc. | NTI | TX101 | Water | Natural Gas | Power | FALSE | FALSE | 1 | FALSE | TRUE | FALSE |  | None | Condensing | Step Modulating | Other |  |  |  |  | 101000 | 92000 | [9 empty] | 94 |  | Federally-Regulated Consumer Product | 2020-12-23 | 6330420 |  |  | 2021-01-06
NY Thermal Inc. | NTI | LX150 | Water | Natural Gas | Power | FALSE | FALSE | 1 | FALSE | TRUE | FALSE |  | None | Condensing | Step Modulating | Other |  |  |  |  | 150000 | 136000 | [9 empty] | 93.5 |  | Federally-Regulated Consumer Product | 2020-12-23 | 2100723 |  |  | 2021-01-06
NY Thermal Inc. | NTI | TRX199C | Water | Natural Gas | Power | FALSE | FALSE | 1 | FALSE | TRUE | FALSE |  | None | Condensing | Step Modulating | Other | Variable-Speed |  |  |  | 197000 | 184000 | [9 empty] | 95 |  | Federally-Regulated Consumer Product | 2020-12-23 | 204420336 |  |  | 2021-01-06
NY Thermal Inc. | NTI | TRX120 | Water | Natural Gas | Power | FALSE | FALSE | 1 | FALSE | TRUE | FALSE |  | None | Condensing | Step Modulating | Other | Variable-Speed |  |  |  | 120000 | 111000 | [9 empty] | 95 |  | Federally-Regulated Consumer Product | 2020-12-23 | 202327357 |  |  | 2021-01-06
NY Thermal Inc. | NTI | LX200 | Water | Natural Gas | Power | FALSE | FALSE | 1 | FALSE | TRUE | FALSE |  | None | Condensing | Step Modulating | Other |  |  |  |  | 199000 | 181000 | [9 empty] | 93.5 |  | Federally-Regulated Consumer Product | 2020-12-23 | 2100725 |  |  | 2021-01-06
NY Thermal Inc. | NTI | TRX150 | Water | LPG | Power | FALSE | FALSE | 1 | FALSE | TRUE | FALSE |  | None | Condensing | Step Modulating | Other | Variable-Speed |  |  |  | 150000 | 139000 | [9 empty] | 95 |  | Federally-Regulated Consumer Product | 2020-12-23 | 204420335 |  |  | 2021-01-06
NY Thermal Inc. | NTI | FTVN199 | Water | Natural Gas | Power | FALSE | FALSE | 1 | FALSE | TRUE | FALSE |  | None | Condensing | Step Modulating | Other | Variable-Speed |  |  |  | 199000 | 184000 | [9 empty] | 95 |  | Federally-Regulated Consumer Product | 2020-12-23 | 205708009 |  |  | 2021-01-06
NY Thermal Inc. | NTI | TRX110C | Water | LPG | Power | FALSE | FALSE | 1 | FALSE | TRUE | FALSE |  | None | Condensing | Step Modulating | Other | Variable-Speed |  |  |  | 106000 | 98000 | [9 empty] | 95.5 |  | Federally-Regulated Consumer Product | 2020-12-23 | 202327355 |  |  | 2021-01-06
NY Thermal Inc. | NTI | TFT201 | Water | Natural Gas | Power | FALSE | FALSE | 1 | FALSE | TRUE | FALSE |  | None | Condensing | Step Modulating | Other |  |  |  |  | 200000 | 185000 | [9 empty] | 95 |  | Federally-Regulated Consumer Product | 2020-12-23 | 202234784 |  |  | 2021-01-06
NY Thermal Inc. | NTI | TFT110 | Water | LPG | Power | FALSE | FALSE | 1 | FALSE | TRUE | FALSE |  | None | Condensing | Step Modulating | Other |  |  |  |  | 108000 | 99000 | [9 empty] | 95 |  | Federally-Regulated Consumer Product | 2020-12-23 | 5265771 |  |  | 2021-01-06
NY Thermal Inc. | NTI | TFT201 | Water | LPG | Power | FALSE | FALSE | 1 | FALSE | TRUE | FALSE |  | None | Condensing | Step Modulating | Other |  |  |  |  | 200000 | 185000 | [9 empty] | 95 |  | Federally-Regulated Consumer Product | 2020-12-23 | 202234784 |  |  | 2021-01-06
NY Thermal Inc. | NTI | FTVN110C | Water | LPG | Power | FALSE | FALSE | 1 | FALSE | TRUE | FALSE |  | None | Condensing | Step Modulating | Other | Variable-Speed |  |  |  | 110000 | 101000 | [9 empty] | 95 |  | Federally-Regulated Consumer Product | 2020-12-23 | 205708006 |  |  | 2021-01-06
NY Thermal Inc. | NTI | VM153 | Water | LPG | Power | FALSE | FALSE | 1 | FALSE | TRUE | FALSE |  | None | Condensing | Step Modulating | Other |  |  |  |  | 154000 | 141000 | [9 empty] | 95 |  | Federally-Regulated Consumer Product | 2020-12-23 | 9101910 |  |  | 2021-01-06
NY Thermal Inc. | NTI | VM110 | Water | Natural Gas | Power | FALSE | FALSE | 1 | FALSE | TRUE | FALSE |  | None | Condensing | Step Modulating | Other | Multiple-Speed |  |  |  | 110000 | 101000 | [9 empty] | 95 |  | Federally-Regulated Consumer Product | 2020-12-23 | 7550187 |  |  | 2021-01-06
NY Thermal Inc. | NTI | LX200 | Water | LPG | Power | FALSE | FALSE | 1 | FALSE | TRUE | FALSE |  | None | Condensing | Step Modulating | Other |  |  |  |  | 199000 | 181000 | [9 empty] | 93.5 |  | Federally-Regulated Consumer Product | 2020-12-23 | 2100725 |  |  | 2021-01-06
NY Thermal Inc. | NTI | FTVN110C | Water | Natural Gas | Power | FALSE | FALSE | 1 | FALSE | TRUE | FALSE |  | None | Condensing | Step Modulating | Other | Variable-Speed |  |  |  | 110000 | 101000 | [9 empty] | 95 |  | Federally-Regulated Consumer Product | 2020-12-23 | 205708006 |  |  | 2021-01-06
NY Thermal Inc. | NTI | TX51 | Water | Natural Gas | Power | FALSE | FALSE | 1 | FALSE | TRUE | FALSE |  | None | Condensing | Step Modulating | Other |  |  |  |  | 57000 | 52000 | [9 empty] | 94 |  | Federally-Regulated Consumer Product | 2020-12-23 | 6330418 |  |  | 2021-01-06
NY Thermal Inc. | NTI | FTVN150 | Water | LPG | Power | FALSE | FALSE | 1 | FALSE | TRUE | FALSE |  | None | Condensing | Step Modulating | Other | Variable-Speed |  |  |  | 150000 | 138000 | [9 empty] | 95 |  | Federally-Regulated Consumer Product | 2020-12-23 | 205708007 |  |  | 2021-01-06
NY Thermal Inc. | NTI | TFT60 | Water | LPG | Power | FALSE | FALSE | 1 | FALSE | TRUE | FALSE |  | None | Condensing | Step Modulating | Other |  |  |  |  | 60000 | 56000 | [9 empty] | 95 |  | Federally-Regulated Consumer Product | 2020-12-23 | 5265754 |  |  | 2021-01-06
NY Thermal Inc. | NTI | VM153 | Water | Natural Gas | Power | FALSE | FALSE | 1 | FALSE | TRUE | FALSE |  | None | Condensing | Step Modulating | Other |  |  |  |  | 154000 | 141000 | [9 empty] | 95 |  | Federally-Regulated Consumer Product | 2020-12-23 | 9101910 |  |  | 2021-01-06
NY Thermal Inc. | NTI | FTVN199C | Water | Natural Gas | Power | FALSE | FALSE | 1 | FALSE | TRUE | FALSE |  | None | Condensing | Step Modulating | Other | Variable-Speed |  |  |  | 199000 | 184000 | [9 empty] | 95 |  | Federally-Regulated Consumer Product | 2020-12-23 | 205708010 |  |  | 2021-01-06
NY Thermal Inc. | NTI | FTVN199 | Water | LPG | Power | FALSE | FALSE | 1 | FALSE | TRUE | FALSE |  | None | Condensing | Step Modulating | Other | Variable-Speed |  |  |  | 199000 | 184000 | [9 empty] | 95 |  | Federally-Regulated Consumer Product | 2020-12-23 | 205708009 |  |  | 2021-01-06
NY Thermal Inc. | NTI | TFT85 | Water | LPG | Power | FALSE | FALSE | 1 | FALSE | TRUE | FALSE |  | None | Condensing | Step Modulating | Other |  |  |  |  | 85000 | 78000 | [9 empty] | 95 |  | Federally-Regulated Consumer Product | 2020-12-23 | 5265770 |  |  | 2021-01-06
NY Thermal Inc. | NTI | VM110 | Water | LPG | Power | FALSE | FALSE | 1 | FALSE | TRUE | FALSE |  | None | Condensing | Step Modulating | Other | Multiple-Speed |  |  |  | 110000 | 101000 | [9 empty] | 95 |  | Federally-Regulated Consumer Product | 2020-12-23 | 7550187 |  |  | 2021-01-06
NY Thermal Inc. | NTI | FTVN085 | Water | Natural Gas | Power | FALSE | FALSE | 1 | FALSE | TRUE | FALSE |  | None | Condensing | Step Modulating | Other | Variable-Speed |  |  |  | 85000 | 79000 | [9 empty] | 96 |  | Federally-Regulated Consumer Product | 2020-12-23 | 205708004 |  |  | 2021-01-06
NY Thermal Inc. | NTI | TFT85 | Water | Natural Gas | Power | FALSE | FALSE | 1 | FALSE | TRUE | FALSE |  | None | Condensing | Step Modulating | Other |  |  |  |  | 85000 | 78000 | [9 empty] | 95 |  | Federally-Regulated Consumer Product | 2020-12-23 | 5265770 |  |  | 2021-01-06
NY Thermal Inc. | NTI | FTVN110 | Water | Natural Gas | Power | FALSE | FALSE | 1 | FALSE | TRUE | FALSE |  | None | Condensing | Step Modulating | Other | Variable-Speed |  |  |  | 110000 | 101000 | [9 empty] | 95 |  | Federally-Regulated Consumer Product | 2020-12-23 | 205708005 |  |  | 2021-01-06
NY Thermal Inc. | NTI | TX151C | Water | LPG | Power | FALSE | FALSE | 1 | FALSE | TRUE | FALSE |  | None | Condensing | Step Modulating | Other | Multiple-Speed |  |  |  | 80000 | 74000 | [9 empty] | 95 |  | Federally-Regulated Consumer Product | 2020-12-23 | 6330422 |  |  | 2021-01-06
NY Thermal Inc. | NTI | TRX120 | Water | LPG | Power | FALSE | FALSE | 1 | FALSE | TRUE | FALSE |  | None | Condensing | Step Modulating | Other | Variable-Speed |  |  |  | 120000 | 111000 | [9 empty] | 95 |  | Federally-Regulated Consumer Product | 2020-12-23 | 202327357 |  |  | 2021-01-06
NY Thermal Inc. | NTI | TX151 | Water | LPG | Power | FALSE | FALSE | 1 | FALSE | TRUE | FALSE |  | None | Condensing | Step Modulating | Other |  |  |  |  | 151000 | 139000 | [9 empty] | 94 |  | Federally-Regulated Consumer Product | 2020-12-23 | 6330421 |  |  | 2021-01-06
NY Thermal Inc. | NTI | TFT110 | Water | Natural Gas | Power | FALSE | FALSE | 1 | FALSE | TRUE | FALSE |  | None | Condensing | Step Modulating | Other |  |  |  |  | 108000 | 99000 | [9 empty] | 95 |  | Federally-Regulated Consumer Product | 2020-12-23 | 5265771 |  |  | 2021-01-06
NY Thermal Inc. | NTI | TX200C | Water | Natural Gas | Power | FALSE | FALSE | 1 | FALSE | TRUE | FALSE |  | None | Condensing | Step Modulating | Other | Multiple-Speed |  |  |  | 120000 | 111000 | [9 empty] | 95 |  | Federally-Regulated Consumer Product | 2020-12-23 | 6746366 |  |  | 2021-01-06
NY Thermal Inc. | NTI | FTVN110 | Water | LPG | Power | FALSE | FALSE | 1 | FALSE | TRUE | FALSE |  | None | Condensing | Step Modulating | Other | Variable-Speed |  |  |  | 110000 | 101000 | [9 empty] | 95 |  | Federally-Regulated Consumer Product | 2020-12-23 | 205708005 |  |  | 2021-01-06
NY Thermal Inc. | NTI | FTVN085 | Water | LPG | Power | FALSE | FALSE | 1 | FALSE | TRUE | FALSE |  | None | Condensing | Step Modulating | Other | Variable-Speed |  |  |  | 85000 | 79000 | [9 empty] | 96 |  | Federally-Regulated Consumer Product | 2020-12-23 | 205708004 |  |  | 2021-01-06
NY Thermal Inc. | NTI | VM153P | Water | Natural Gas | Power | FALSE | FALSE | 1 | FALSE | TRUE | FALSE |  | None | Condensing | Step Modulating | Other |  |  |  |  | 154000 | 141000 | [9 empty] | 95 |  | Federally-Regulated Consumer Product | 2020-12-23 | 9101911 |  |  | 2021-01-06
NY Thermal Inc. | NTI | TRX085 | Water | LPG | Power | FALSE | FALSE | 1 | FALSE | TRUE | FALSE |  | None | Condensing | Step Modulating | Other | Variable-Speed |  |  |  | 85000 | 79000 | [9 empty] | 96 |  | Federally-Regulated Consumer Product | 2020-12-23 | 202327354 |  |  | 2021-01-06
NY Thermal Inc. | NTI | FTVN150C | Water | Natural Gas | Power | FALSE | FALSE | 1 | FALSE | TRUE | FALSE |  | None | Condensing | Step Modulating | Other | Variable-Speed |  |  |  | 150000 | 138000 | [9 empty] | 95 |  | Federally-Regulated Consumer Product | 2020-12-23 | 205708008 |  |  | 2021-01-06
NY Thermal Inc. | NTI | TX200 | Water | Natural Gas | Power | FALSE | FALSE | 1 | FALSE | TRUE | FALSE |  | None | Condensing | Step Modulating | Other |  |  |  |  | 199000 | 184000 | [9 empty] | 94 |  | Federally-Regulated Consumer Product | 2020-12-23 | 6746277 |  |  | 2021-01-06
NY Thermal Inc. | NTI | TRX150C | Water | Natural Gas | Power | FALSE | FALSE | 1 | FALSE | TRUE | FALSE |  | None | Condensing | Step Modulating | Other | Variable-Speed |  |  |  | 120000 | 111000 | [9 empty] | 95 |  | Federally-Regulated Consumer Product | 2020-12-23 | 202327356 |  |  | 2021-01-06
NY Thermal Inc. | NTI | TRX110C | Water | Natural Gas | Power | FALSE | FALSE | 1 | FALSE | TRUE | FALSE |  | None | Condensing | Step Modulating | Other | Variable-Speed |  |  |  | 106000 | 98000 | [9 empty] | 95.5 |  | Federally-Regulated Consumer Product | 2020-12-23 | 202327355 |  |  | 2021-01-06
NY Thermal Inc. | NTI | TX81 | Water | Natural Gas | Power | FALSE | FALSE | 1 | FALSE | TRUE | FALSE |  | None | Condensing | Step Modulating | Other |  |  |  |  | 82000 | 75000 | [9 empty] | 94 |  | Federally-Regulated Consumer Product | 2020-12-23 | 6330419 |  |  | 2021-01-06
NY Thermal Inc. | NTI | TRX150C | Water | LPG | Power | FALSE | FALSE | 1 | FALSE | TRUE | FALSE |  | None | Condensing | Step Modulating | Other | Variable-Speed |  |  |  | 120000 | 111000 | [9 empty] | 95 |  | Federally-Regulated Consumer Product | 2020-12-23 | 202327356 |  |  | 2021-01-06
NY Thermal Inc. | NTI | TRX199C | Water | LPG | Power | FALSE | FALSE | 1 | FALSE | TRUE | FALSE |  | None | Condensing | Step Modulating | Other | Variable-Speed |  |  |  | 197000 | 184000 | [9 empty] | 95 |  | Federally-Regulated Consumer Product | 2020-12-23 | 204420336 |  |  | 2021-01-06
NY Thermal Inc. | NTI | FTVN199C | Water | LPG | Power | FALSE | FALSE | 1 | FALSE | TRUE | FALSE |  | None | Condensing | Step Modulating | Other | Variable-Speed |  |  |  | 199000 | 184000 | [9 empty] | 95 |  | Federally-Regulated Consumer Product | 2020-12-23 | 205708010 |  |  | 2021-01-06
NY Thermal Inc. | NTI | VM110P | Water | Natural Gas | Power | FALSE | FALSE | 1 | FALSE | TRUE | FALSE |  | None | Condensing | Step Modulating | Other | Multiple-Speed |  |  |  | 110000 | 101000 | [9 empty] | 95 |  | Federally-Regulated Consumer Product | 2020-12-23 | 7550188 |  |  | 2021-01-06
NY Thermal Inc. | NTI | LX300 | Water | LPG | Power | FALSE | FALSE | 1 | FALSE | TRUE | FALSE |  | None | Condensing | Step Modulating | Other |  |  |  |  | 275000 | 251000 | [9 empty] | 93.7 |  | Federally-Regulated Consumer Product | 2020-12-23 | 2101735 |  |  | 2021-01-06
NY Thermal Inc. | NTI | TX200C | Water | LPG | Power | FALSE | FALSE | 1 | FALSE | TRUE | FALSE |  | None | Condensing | Step Modulating | Other | Multiple-Speed |  |  |  | 120000 | 111000 | [9 empty] | 95 |  | Federally-Regulated Consumer Product | 2020-12-23 | 6746366 |  |  | 2021-01-06
NY Thermal Inc. | NTI | TX151 | Water | Natural Gas | Power | FALSE | FALSE | 1 | FALSE | TRUE | FALSE |  | None | Condensing | Step Modulating | Other |  |  |  |  | 151000 | 139000 | [9 empty] | 94 |  | Federally-Regulated Consumer Product | 2020-12-23 | 6330421 |  |  | 2021-01-06
NY Thermal Inc. | NTI | TRX199 | Water | Natural Gas | Power | FALSE | FALSE | 1 | FALSE | TRUE | FALSE |  | None | Condensing | Step Modulating | Other | Variable-Speed |  |  |  | 197000 | 184000 | [9 empty] | 95 |  | Federally-Regulated Consumer Product | 2020-12-23 | 204420337 |  |  | 2021-01-06
NY Thermal Inc. | NTI | TFT154 | Water | Natural Gas | Power | FALSE | FALSE | 1 | FALSE | TRUE | FALSE |  | None | Condensing | Step Modulating | Other |  |  |  |  | 154000 | 141000 | [9 empty] | 95 |  | Federally-Regulated Consumer Product | 2020-12-23 | 9101909 |  |  | 2021-01-06
NY Thermal Inc. | NTI | TRX150 | Water | Natural Gas | Power | FALSE | FALSE | 1 | FALSE | TRUE | FALSE |  | None | Condensing | Step Modulating | Other | Variable-Speed |  |  |  | 150000 | 139000 | [9 empty] | 95 |  | Federally-Regulated Consumer Product | 2020-12-23 | 204420335 |  |  | 2021-01-06
NY Thermal Inc. | NTI | TFT60 | Water | Natural Gas | Power | FALSE | FALSE | 1 | FALSE | TRUE | FALSE |  | None | Condensing | Step Modulating | Other |  |  |  |  | 60000 | 56000 | [9 empty] | 95 |  | Federally-Regulated Consumer Product | 2020-12-23 | 5265754 |  |  | 2021-01-06
NY Thermal Inc. | NTI | TX51 | Water | LPG | Power | FALSE | FALSE | 1 | FALSE | TRUE | FALSE |  | None | Condensing | Step Modulating | Other |  |  |  |  | 57000 | 52000 | [9 empty] | 94 |  | Federally-Regulated Consumer Product | 2020-12-23 | 6330418 |  |  | 2021-01-06
NY Thermal Inc. | NTI | TFT250 | Water | Natural Gas | Power | FALSE | FALSE | 1 | FALSE | TRUE | FALSE |  | None | Condensing | Step Modulating | Other |  |  |  |  | 250000 | 230000 | [9 empty] | 95 | 80 | Federally-Regulated Consumer Product | 2020-08-19 | 5265839 |  |  | 2021-01-06
NY Thermal Inc. | NTI | TFT175 | Water | LPG | Power | FALSE | FALSE | 1 | FALSE | TRUE | FALSE |  | None | Condensing | Step Modulating | Other |  |  |  |  | 175000 | 163000 | [9 empty] | 95 | 80 | Federally-Regulated Consumer Product | 2020-08-19 | 5265775 |  |  | 2021-01-06
NY Thermal Inc. | NTI | CT150 | Water | Oil | Power | FALSE | FALSE | 1 | FALSE | TRUE | TRUE |  | None | Non-Condensing | Single-Stage | Cast Iron |  |  |  |  | 175000 | 149000 | [9 empty] | 84 |  | Federally-Regulated Consumer Product | 2020-12-23 | 4919457 |  |  | 2021-01-06
NY Thermal Inc. | NTI | TFT200 | Water | LPG | Power | FALSE | FALSE | 1 | FALSE | TRUE | FALSE |  | None | Condensing | Step Modulating | Other |  |  |  |  | 200000 | 185000 | [9 empty] | 95 | 80 | Federally-Regulated Consumer Product | 2020-08-19 | 5265779 |  |  | 2021-01-06
NY Thermal Inc. | NTI | CT215 | Water | Oil | Power | FALSE | FALSE | 1 | FALSE | TRUE | TRUE |  | None | Non-Condensing | Single-Stage | Cast Iron |  |  |  |  | 245000 | 212000 | [9 empty] | 85.8 |  | Federally-Regulated Consumer Product | 2020-12-23 | 4919459 |  |  | 2021-01-06
NY Thermal Inc. | NTI | CT120 | Water | Oil | Power | FALSE | FALSE | 1 | FALSE | TRUE | TRUE |  | None | Non-Condensing | Single-Stage | Cast Iron |  |  |  |  | 140000 | 121000 | [9 empty] | 85.1 |  | Federally-Regulated Consumer Product | 2020-12-23 | 4919456 |  |  | 2021-01-06
NY Thermal Inc. | NTI | TFT175 | Water | Natural Gas | Power | FALSE | FALSE | 1 | FALSE | TRUE | FALSE |  | None | Condensing | Step Modulating | Other |  |  |  |  | 175000 | 163000 | [9 empty] | 95 | 80 | Federally-Regulated Consumer Product | 2020-08-19 | 5265775 |  |  | 2021-01-06
NY Thermal Inc. | NTI | TFT200 | Water | Natural Gas | Power | FALSE | FALSE | 1 | FALSE | TRUE | FALSE |  | None | Condensing | Step Modulating | Other |  |  |  |  | 200000 | 185000 | [9 empty] | 95 | 80 | Federally-Regulated Consumer Product | 2020-08-19 | 5265779 |  |  | 2021-01-06
NY Thermal Inc. | NTI | CT230 | Water | Oil | Pressure | FALSE | FALSE | 1 | FALSE | TRUE | TRUE |  | None | Non-Condensing | Single-Stage | Cast Iron |  |  |  |  | 259000 | 223000 | [9 empty] | 85.5 |  | Federally-Regulated Consumer Product | 2020-12-23 | 4919460 |  |  | 2021-01-06
NY Thermal Inc. | NTI | TFT250 | Water | LPG | Power | FALSE | FALSE | 1 | FALSE | TRUE | FALSE |  | None | Condensing | Step Modulating | Other |  |  |  |  | 250000 | 230000 | [9 empty] | 95 | 80 | Federally-Regulated Consumer Product | 2020-08-19 | 5265839 |  |  | 2021-01-06
NY Thermal Inc. | NTI | CT250 | Water | Oil | Power | FALSE | FALSE | 1 | FALSE | TRUE | TRUE |  | None | Non-Condensing | Single-Stage | Cast Iron |  |  |  |  | 280000 | 240000 | [9 empty] | 85 |  | Federally-Regulated Consumer Product | 2020-12-23 | 4919461 |  |  | 2021-01-06
ECR International, Ltd. | Utica Boilers | MAC-115 | Water | LPG | Induced Draft | FALSE | FALSE | 1 | TRUE |  | FALSE |  | None | Condensing | Step Modulating | Other | Multiple-Speed |  |  |  | 93600 | 85000 | [9 empty] | 95 | 80 | Federally-Regulated Consumer Product | 2020-12-02 | 205983082 |  |  | 2021-01-06
ECR International, Ltd. | Utica Boilers | MGB-235K | Water | LPG | Injection Type | FALSE | FALSE | 1 | FALSE | TRUE | TRUE |  | Stack Damper | Non-Condensing | Single-Stage | Cast Iron |  |  |  |  | 235000 | 197000 | [9 empty] | 84 |  | Federally-Regulated Consumer Product | 2020-10-07 | 205352614 |  |  | 2021-01-06
ECR International, Ltd. | Utica Boilers | UBSSC-075 | Water | Natural Gas | Pressure | FALSE | FALSE | 1 | FALSE | TRUE | FALSE |  | None | Condensing | Step Modulating | Other | Single-Speed |  |  |  | 75000 | 69000 | [9 empty] | 95 | 80 | Federally-Regulated Consumer Product | 2020-12-02 | 5347438 |  |  | 2021-01-06
ECR International, Ltd. | Utica Boilers | UBSSC-200 | Water | LPG | Pressure | FALSE | FALSE | 1 | FALSE | TRUE | FALSE |  | None | Condensing | Step Modulating | Other | Single-Speed |  |  |  | 200000 | 185000 | [9 empty] | 95 | 80 | Federally-Regulated Consumer Product | 2020-12-02 | 5347441 |  |  | 2021-01-06
ECR International, Ltd. | Utica Boilers | UBSSC-200 | Water | Natural Gas | Pressure | FALSE | FALSE | 1 | FALSE | TRUE | FALSE |  | None | Condensing | Step Modulating | Other | Single-Speed |  |  |  | 200000 | 185000 | [9 empty] | 95 | 80 | Federally-Regulated Consumer Product | 2020-12-02 | 5347441 |  |  | 2021-01-06
ECR International, Ltd. | Utica Boilers | MGB-150K | Water | Natural Gas | Injection Type | FALSE | FALSE | 1 | FALSE | TRUE | TRUE |  | Stack Damper | Non-Condensing | Single-Stage | Cast Iron |  |  |  |  | 149000 | 125000 | [9 empty] | 84 |  | Federally-Regulated Consumer Product | 2020-10-07 | 205352611 |  |  | 2021-01-06
ECR International, Ltd. | Utica Boilers | MGB-60K | Water | LPG | Injection Type | FALSE | FALSE | 1 | FALSE | TRUE | TRUE |  | Stack Damper | Non-Condensing | Single-Stage | Cast Iron |  |  |  |  | 59000 | 50000 | [9 empty] | 84 |  | Federally-Regulated Consumer Product | 2020-10-07 | 205352608 |  |  | 2021-01-06
ECR International, Ltd. | Utica Boilers | UBSSC-050 | Water | Natural Gas | Power | FALSE | FALSE | 1 | FALSE | TRUE | FALSE |  | None | Condensing | Step Modulating | Other | Single-Speed |  |  |  | 50000 | 46000 | [9 empty] | 95 | 80 | Federally-Regulated Consumer Product | 2020-12-02 | 5347437 |  |  | 2021-01-06
ECR International, Ltd. | Utica Boilers | MGB-060K | Water | LPG | Injection Type | FALSE | FALSE | 1 | FALSE | TRUE | TRUE |  | Stack Damper | Non-Condensing | Single-Stage | Cast Iron |  |  |  |  | 59000 | 50000 | [9 empty] | 84 |  | Federally-Regulated Consumer Product | 2020-10-07 | 205355579 |  |  | 2021-01-06
ECR International, Ltd. | Utica Boilers | UBSSC-075 | Water | LPG | Pressure | FALSE | FALSE | 1 | FALSE | TRUE | FALSE |  | None | Condensing | Step Modulating | Other | Single-Speed |  |  |  | 75000 | 69000 | [9 empty] | 95 | 80 | Federally-Regulated Consumer Product | 2020-12-02 | 5347438 |  |  | 2021-01-06
ECR International, Ltd. | Utica Boilers | UBSSC-050 | Water | LPG | Power | FALSE | FALSE | 1 | FALSE | TRUE | FALSE |  | None | Condensing | Step Modulating | Other | Single-Speed |  |  |  | 50000 | 46000 | [9 empty] | 95 | 80 | Federally-Regulated Consumer Product | 2020-12-02 | 5347437 |  |  | 2021-01-06
ECR International, Ltd. | Utica Boilers | MAC-115 | Water | Natural Gas | Induced Draft | FALSE | FALSE | 1 | TRUE |  | FALSE |  | None | Condensing | Step Modulating | Other | Multiple-Speed |  |  |  | 93600 | 85000 | [9 empty] | 95 | 80 | Federally-Regulated Consumer Product | 2020-12-02 | 205983082 |  |  | 2021-01-06
ECR International, Ltd. | Utica Boilers | MACF-150 | Water | Natural Gas | Induced Draft | FALSE | FALSE | 1 | TRUE |  | FALSE |  | None | Condensing | Step Modulating | Other | Dual-Speed |  |  |  | 125900 | 113000 | [9 empty] | 95 | 80 | Federally-Regulated Consumer Product | 2020-12-02 | 202976037 |  |  | 2021-01-06
ECR International, Ltd. | Utica Boilers | UBSSC-100 | Water | Natural Gas | Pressure | FALSE | FALSE | 1 | FALSE | TRUE | FALSE |  | None | Condensing | Step Modulating | Other | Single-Speed |  |  |  | 100000 | 91000 | [9 empty] | 95 | 80 | Federally-Regulated Consumer Product | 2020-12-02 | 5347439 |  |  | 2021-01-06
ECR International, Ltd. | Utica Boilers | MGB-095K | Water | LPG | Injection Type | FALSE | FALSE | 1 | FALSE | TRUE | TRUE |  | Stack Damper | Non-Condensing | Single-Stage | Cast Iron |  |  |  |  | 92500 | 78000 | [9 empty] | 84 |  | Federally-Regulated Consumer Product | 2020-10-07 | 205355580 |  |  | 2021-01-06
ECR International, Ltd. | Utica Boilers | MGB-205K | Water | Natural Gas | Injection Type | FALSE | FALSE | 1 | FALSE | TRUE | TRUE |  | Stack Damper | Non-Condensing | Single-Stage | Cast Iron |  |  |  |  | 205000 | 172000 | [9 empty] | 84 |  | Federally-Regulated Consumer Product | 2020-10-07 | 205352613 |  |  | 2021-01-06
ECR International, Ltd. | Utica Boilers | MAHF-125 | Water | Natural Gas | Induced Draft | FALSE | FALSE | 1 | FALSE | TRUE | FALSE |  | None | Condensing | Step Modulating | Other | Dual-Speed |  |  |  | 125900 | 113000 | [9 empty] | 95 | 80 | Federally-Regulated Consumer Product | 2020-12-02 | 202976039 |  |  | 2021-01-06
ECR International, Ltd. | Utica Boilers | MGB-175K | Water | LPG | Injection Type | FALSE | FALSE | 1 | FALSE | TRUE | TRUE |  | Stack Damper | Non-Condensing | Single-Stage | Cast Iron |  |  |  |  | 175000 | 147000 | [9 empty] | 84 |  | Federally-Regulated Consumer Product | 2020-10-07 | 205352612 |  |  | 2021-01-06
ECR International, Ltd. | Utica Boilers | MGB-120K | Water | LPG | Injection Type | FALSE | FALSE | 1 | FALSE | TRUE | TRUE |  | Stack Damper | Non-Condensing | Single-Stage | Cast Iron |  |  |  |  | 120000 | 101000 | [9 empty] | 84 |  | Federally-Regulated Consumer Product | 2020-10-07 | 205352610 |  |  | 2021-01-06
ECR International, Ltd. | Utica Boilers | MAH-125 | Water | LPG | Induced Draft | FALSE | FALSE | 1 | FALSE | TRUE | FALSE |  | None | Condensing | Step Modulating | Other | Dual-Speed |  |  |  | 125000 | 113000 | [9 empty] | 95 | 80 | Federally-Regulated Consumer Product | 2020-12-02 | 8991981 |  |  | 2021-01-06
ECR International, Ltd. | Utica Boilers | MAC-150 | Water | Natural Gas | Induced Draft | FALSE | FALSE | 1 | TRUE |  | FALSE |  | None | Condensing | Step Modulating | Other | Dual-Speed |  |  |  | 125000 | 113000 | [9 empty] | 95 | 80 | Federally-Regulated Consumer Product | 2020-12-02 | 8991978 |  |  | 2021-01-06
ECR International, Ltd. | Utica Boilers | MGB-95K | Water | Natural Gas | Injection Type | FALSE | FALSE | 1 | FALSE | TRUE | TRUE |  | Stack Damper | Non-Condensing | Single-Stage | Cast Iron |  |  |  |  | 92500 | 78000 | [9 empty] | 84 |  | Federally-Regulated Consumer Product | 2020-10-07 | 205352609 |  |  | 2021-01-06
ECR International, Ltd. | Utica Boilers | MGB-175K | Water | Natural Gas | Injection Type | FALSE | FALSE | 1 | FALSE | TRUE | TRUE |  | Stack Damper | Non-Condensing | Single-Stage | Cast Iron |  |  |  |  | 175000 | 147000 | [9 empty] | 84 |  | Federally-Regulated Consumer Product | 2020-10-07 | 205352612 |  |  | 2021-01-06
ECR International, Ltd. | Utica Boilers | MGB-060K | Water | Natural Gas | Injection Type | FALSE | FALSE | 1 | FALSE | TRUE | TRUE |  | Stack Damper | Non-Condensing | Single-Stage | Cast Iron |  |  |  |  | 59000 | 50000 | [9 empty] | 84 |  | Federally-Regulated Consumer Product | 2020-10-07 | 205355579 |  |  | 2021-01-06
ECR International, Ltd. | Utica Boilers | UCS-240 | Water | Natural Gas | Induced Draft | FALSE | FALSE | 1 | FALSE | TRUE | FALSE |  | None | Condensing | Step Modulating | Other | Variable-Speed |  |  |  | 241000 | 216000 | [9 empty] | 95 | 80 | Federally-Regulated Consumer Product | 2020-12-02 | 10049655 |  |  | 2021-01-06
ECR International, Ltd. | Utica Boilers | MGB-235K | Water | Natural Gas | Injection Type | FALSE | FALSE | 1 | FALSE | TRUE | TRUE |  | Stack Damper | Non-Condensing | Single-Stage | Cast Iron |  |  |  |  | 235000 | 197000 | [9 empty] | 84 |  | Federally-Regulated Consumer Product | 2020-10-07 | 205352614 |  |  | 2021-01-06
ECR International, Ltd. | Utica Boilers | MGB-150K | Water | LPG | Injection Type | FALSE | FALSE | 1 | FALSE | TRUE | TRUE |  | Stack Damper | Non-Condensing | Single-Stage | Cast Iron |  |  |  |  | 149000 | 125000 | [9 empty] | 84 |  | Federally-Regulated Consumer Product | 2020-10-07 | 205352611 |  |  | 2021-01-06
ECR International, Ltd. | Utica Boilers | MGB-205K | Water | LPG | Injection Type | FALSE | FALSE | 1 | FALSE | TRUE | TRUE |  | Stack Damper | Non-Condensing | Single-Stage | Cast Iron |  |  |  |  | 205000 | 172000 | [9 empty] | 84 |  | Federally-Regulated Consumer Product | 2020-10-07 | 205352613 |  |  | 2021-01-06
ECR International, Ltd. | Utica Boilers | MGB-95K | Water | LPG | Injection Type | FALSE | FALSE | 1 | FALSE | TRUE | TRUE |  | Stack Damper | Non-Condensing | Single-Stage | Cast Iron |  |  |  |  | 92500 | 78000 | [9 empty] | 84 |  | Federally-Regulated Consumer Product | 2020-10-07 | 205352609 |  |  | 2021-01-06
ECR International, Ltd. | Utica Boilers | UBSSC-100 | Water | LPG | Pressure | FALSE | FALSE | 1 | FALSE | TRUE | FALSE |  | None | Condensing | Step Modulating | Other | Single-Speed |  |  |  | 100000 | 91000 | [9 empty] | 95 | 80 | Federally-Regulated Consumer Product | 2020-12-02 | 5347439 |  |  | 2021-01-06
ECR International, Ltd. | Utica Boilers | UCS-240 | Water | LPG | Induced Draft | FALSE | FALSE | 1 | FALSE | TRUE | FALSE |  | None | Condensing | Step Modulating | Other | Variable-Speed |  |  |  | 241000 | 216000 | [9 empty] | 95 | 80 | Federally-Regulated Consumer Product | 2020-12-02 | 10049655 |  |  | 2021-01-06
ECR International, Ltd. | Utica Boilers | MAH-125 | Water | Natural Gas | Induced Draft | FALSE | FALSE | 1 | FALSE | TRUE | FALSE |  | None | Condensing | Step Modulating | Other | Dual-Speed |  |  |  | 125000 | 113000 | [9 empty] | 95 | 80 | Federally-Regulated Consumer Product | 2020-12-02 | 8991981 |  |  | 2021-01-06
ECR International, Ltd. | Utica Boilers | UBSSC-150 | Water | LPG | Pressure | FALSE | FALSE | 1 | FALSE | TRUE | FALSE |  | None | Condensing | Step Modulating | Other | Single-Speed |  |  |  | 150000 | 139000 | [9 empty] | 95 | 80 | Federally-Regulated Consumer Product | 2020-12-02 | 5347440 |  |  | 2021-01-06
ECR International, Ltd. | Utica Boilers | MACF-150 | Water | LPG | Induced Draft | FALSE | FALSE | 1 | TRUE |  | FALSE |  | None | Condensing | Step Modulating | Other | Dual-Speed |  |  |  | 125900 | 113000 | [9 empty] | 95 | 80 | Federally-Regulated Consumer Product | 2020-12-02 | 202976037 |  |  | 2021-01-06
ECR International, Ltd. | Utica Boilers | MAC-150 | Water | LPG | Induced Draft | FALSE | FALSE | 1 | TRUE |  | FALSE |  | None | Condensing | Step Modulating | Other | Dual-Speed |  |  |  | 125000 | 113000 | [9 empty] | 95 | 80 | Federally-Regulated Consumer Product | 2020-12-02 | 8991978 |  |  | 2021-01-06
ECR International, Ltd. | Utica Boilers | MAHF-125 | Water | LPG | Induced Draft | FALSE | FALSE | 1 | FALSE | TRUE | FALSE |  | None | Condensing | Step Modulating | Other | Dual-Speed |  |  |  | 125900 | 113000 | [9 empty] | 95 | 80 | Federally-Regulated Consumer Product | 2020-12-02 | 202976039 |  |  | 2021-01-06
ECR International, Ltd. | Utica Boilers | MGB-095K | Water | Natural Gas | Injection Type | FALSE | FALSE | 1 | FALSE | TRUE | TRUE |  | Stack Damper | Non-Condensing | Single-Stage | Cast Iron |  |  |  |  | 92500 | 78000 | [9 empty] | 84 |  | Federally-Regulated Consumer Product | 2020-10-07 | 205355580 |  |  | 2021-01-06
ECR International, Ltd. | Utica Boilers | MGB-60K | Water | Natural Gas | Injection Type | FALSE | FALSE | 1 | FALSE | TRUE | TRUE |  | Stack Damper | Non-Condensing | Single-Stage | Cast Iron |  |  |  |  | 59000 | 50000 | [9 empty] | 84 |  | Federally-Regulated Consumer Product | 2020-10-07 | 205352608 |  |  | 2021-01-06
ECR International, Ltd. | Utica Boilers | UBSSC-150 | Water | Natural Gas | Pressure | FALSE | FALSE | 1 | FALSE | TRUE | FALSE |  | None | Condensing | Step Modulating | Other | Single-Speed |  |  |  | 150000 | 139000 | [9 empty] | 95 | 80 | Federally-Regulated Consumer Product | 2020-12-02 | 5347440 |  |  | 2021-01-06
ECR International, Ltd. | Utica Boilers | MGB-120K | Water | Natural Gas | Injection Type | FALSE | FALSE | 1 | FALSE | TRUE | TRUE |  | Stack Damper | Non-Condensing | Single-Stage | Cast Iron |  |  |  |  | 120000 | 101000 | [9 empty] | 84 |  | Federally-Regulated Consumer Product | 2020-10-07 | 205352610 |  |  | 2021-01-06
ECR International, Ltd. | DUNKIRK BOILERS | DCB-125 | Water | LPG | Induced Draft | FALSE | FALSE | 1 | FALSE | TRUE | FALSE |  | None | Condensing | Step Modulating | Other | Dual-Speed |  |  |  | 125000 | 113000 | [9 empty] | 95 |  | Federally-Regulated Consumer Product | 2020-12-02 | 8992430 |  |  | 2021-01-06
ECR International, Ltd. | DUNKIRK BOILERS | DKVLT-075 | Water | LPG | Pressure | FALSE | FALSE | 1 | FALSE | TRUE | FALSE |  | None | Condensing | Step Modulating | Other | Single-Speed |  |  |  | 75000 | 69000 | [9 empty] | 95 |  | Federally-Regulated Consumer Product | 2020-12-02 | 5347431 |  |  | 2021-01-06
ECR International, Ltd. | DUNKIRK BOILERS | DXL-175K | Water | Natural Gas | Injection Type | FALSE | FALSE | 1 | FALSE | TRUE | TRUE |  | Stack Damper | Non-Condensing | Single-Stage | Cast Iron |  |  |  |  | 175000 | 147000 | [9 empty] | 84 |  | Federally-Regulated Consumer Product | 2020-10-07 | 205355585 |  |  | 2021-01-06
ECR International, Ltd. | DUNKIRK BOILERS | DXL-060K | Water | Natural Gas | Injection Type | FALSE | FALSE | 1 | FALSE | TRUE | TRUE |  | Stack Damper | Non-Condensing | Single-Stage | Cast Iron |  |  |  |  | 59000 | 50000 | [9 empty] | 84 |  | Federally-Regulated Consumer Product | 2020-10-07 | 205355581 |  |  | 2021-01-06
ECR International, Ltd. | DUNKIRK BOILERS | DKVLT-200 | Water | LPG | Pressure | FALSE | FALSE | 1 | FALSE | TRUE | FALSE |  | None | Condensing | Step Modulating | Other | Single-Speed |  |  |  | 200000 | 185000 | [9 empty] | 95 |  | Federally-Regulated Consumer Product | 2020-12-02 | 5347434 |  |  | 2021-01-06
ECR International, Ltd. | DUNKIRK BOILERS | DCC-150 | Water | LPG | Induced Draft | FALSE | FALSE | 1 | TRUE |  | FALSE |  | None | Condensing | Step Modulating | Other | Dual-Speed |  |  |  | 125000 | 113000 | [9 empty] | 95 |  | Federally-Regulated Consumer Product | 2020-12-02 | 8992429 |  |  | 2021-01-06
ECR International, Ltd. | DUNKIRK BOILERS | DXL-175K | Water | LPG | Injection Type | FALSE | FALSE | 1 | FALSE | TRUE | TRUE |  | Stack Damper | Non-Condensing | Single-Stage | Cast Iron |  |  |  |  | 175000 | 147000 | [9 empty] | 84 |  | Federally-Regulated Consumer Product | 2020-10-07 | 205355585 |  |  | 2021-01-06
ECR International, Ltd. | DUNKIRK BOILERS | DXL-095K | Water | LPG | Injection Type | FALSE | FALSE | 1 | FALSE | TRUE | TRUE |  | Stack Damper | Non-Condensing | Single-Stage | Cast Iron |  |  |  |  | 92500 | 78000 | [9 empty] | 84 |  | Federally-Regulated Consumer Product | 2020-10-07 | 205355582 |  |  | 2021-01-06
ECR International, Ltd. | DUNKIRK BOILERS | DMG-240 | Water | LPG | Induced Draft | FALSE | FALSE | 1 | FALSE | TRUE | FALSE |  | None | Condensing | Step Modulating | Other | Variable-Speed |  |  |  | 241000 | 216000 | [9 empty] | 95 |  | Federally-Regulated Consumer Product | 2020-12-02 | 10049820 |  |  | 2021-01-06
ECR International, Ltd. | DUNKIRK BOILERS | DKVLT-050 | Water | Natural Gas | Power | FALSE | FALSE | 1 | FALSE | TRUE | FALSE |  | None | Condensing | Step Modulating | Other | Single-Speed |  |  |  | 50000 | 46000 | [9 empty] | 95 |  | Federally-Regulated Consumer Product | 2020-12-02 | 5347430 |  |  | 2021-01-06
ECR International, Ltd. | DUNKIRK BOILERS | DXL-235K | Water | LPG | Injection Type | FALSE | FALSE | 1 | FALSE | TRUE | TRUE |  | Stack Damper | Non-Condensing | Single-Stage | Cast Iron |  |  |  |  | 235000 | 197000 | [9 empty] | 84 |  | Federally-Regulated Consumer Product | 2020-10-07 | 205355587 |  |  | 2021-01-06
ECR International, Ltd. | DUNKIRK BOILERS | DKVLT-050 | Water | LPG | Power | FALSE | FALSE | 1 | FALSE | TRUE | FALSE |  | None | Condensing | Step Modulating | Other | Single-Speed |  |  |  | 50000 | 46000 | [9 empty] | 95 |  | Federally-Regulated Consumer Product | 2020-12-02 | 5347430 |  |  | 2021-01-06
ECR International, Ltd. | DUNKIRK BOILERS | DKVLT-075 | Water | Natural Gas | Pressure | FALSE | FALSE | 1 | FALSE | TRUE | FALSE |  | None | Condensing | Step Modulating | Other | Single-Speed |  |  |  | 75000 | 69000 | [9 empty] | 95 |  | Federally-Regulated Consumer Product | 2020-12-02 | 5347431 |  |  | 2021-01-06
ECR International, Ltd. | DUNKIRK BOILERS | DCCF-150 | Water | Natural Gas | Induced Draft | FALSE | FALSE | 1 | TRUE |  | FALSE |  | None | Condensing | Step Modulating | Other | Dual-Speed |  |  |  | 125900 | 113000 | [9 empty] | 95 |  | Federally-Regulated Consumer Product | 2020-12-02 | 202974856 |  |  | 2021-01-06
ECR International, Ltd. | DUNKIRK BOILERS | DXL-235K | Water | Natural Gas | Injection Type | FALSE | FALSE | 1 | FALSE | TRUE | TRUE |  | Stack Damper | Non-Condensing | Single-Stage | Cast Iron |  |  |  |  | 235000 | 197000 | [9 empty] | 84 |  | Federally-Regulated Consumer Product | 2020-10-07 | 205355587 |  |  | 2021-01-06
ECR International, Ltd. | DUNKIRK BOILERS | DXL-060K | Water | LPG | Injection Type | FALSE | FALSE | 1 | FALSE | TRUE | TRUE |  | Stack Damper | Non-Condensing | Single-Stage | Cast Iron |  |  |  |  | 59000 | 50000 | [9 empty] | 84 |  | Federally-Regulated Consumer Product | 2020-10-07 | 205355581 |  |  | 2021-01-06
ECR International, Ltd. | DUNKIRK BOILERS | DKVLT-150 | Water | Natural Gas | Pressure | FALSE | FALSE | 1 | FALSE | TRUE | FALSE |  | None | Condensing | Step Modulating | Other | Single-Speed |  |  |  | 150000 | 139000 | [9 empty] | 95 |  | Federally-Regulated Consumer Product | 2020-12-02 | 5347433 |  |  | 2021-01-06
ECR International, Ltd. | DUNKIRK BOILERS | DXL-095K | Water | Natural Gas | Injection Type | FALSE | FALSE | 1 | FALSE | TRUE | TRUE |  | Stack Damper | Non-Condensing | Single-Stage | Cast Iron |  |  |  |  | 92500 | 78000 | [9 empty] | 84 |  | Federally-Regulated Consumer Product | 2020-10-07 | 205355582 |  |  | 2021-01-06
ECR International, Ltd. | DUNKIRK BOILERS | DCCF-150 | Water | LPG | Induced Draft | FALSE | FALSE | 1 | TRUE |  | FALSE |  | None | Condensing | Step Modulating | Other | Dual-Speed |  |  |  | 125900 | 113000 | [9 empty] | 95 |  | Federally-Regulated Consumer Product | 2020-12-02 | 202974856 |  |  | 2021-01-06
ECR International, Ltd. | DUNKIRK BOILERS | DXL-150K | Water | LPG | Injection Type | FALSE | FALSE | 1 | FALSE | TRUE | TRUE |  | Stack Damper | Non-Condensing | Single-Stage | Cast Iron |  |  |  |  | 149000 | 125000 | [9 empty] | 84 |  | Federally-Regulated Consumer Product | 2020-10-07 | 205355584 |  |  | 2021-01-06
ECR International, Ltd. | DUNKIRK BOILERS | DKVLT-200 | Water | Natural Gas | Pressure | FALSE | FALSE | 1 | FALSE | TRUE | FALSE |  | None | Condensing | Step Modulating | Other | Single-Speed |  |  |  | 200000 | 185000 | [9 empty] | 95 |  | Federally-Regulated Consumer Product | 2020-12-02 | 5347434 |  |  | 2021-01-06
ECR International, Ltd. | DUNKIRK BOILERS | DKVLT-100 | Water | Natural Gas | Pressure | FALSE | FALSE | 1 | FALSE | TRUE | FALSE |  | None | Condensing | Step Modulating | Other | Single-Speed |  |  |  | 100000 | 91000 | [9 empty] | 95 |  | Federally-Regulated Consumer Product | 2020-12-02 | 5347432 |  |  | 2021-01-06
ECR International, Ltd. | DUNKIRK BOILERS | DMG-240 | Water | Natural Gas | Induced Draft | FALSE | FALSE | 1 | FALSE | TRUE | FALSE |  | None | Condensing | Step Modulating | Other | Variable-Speed |  |  |  | 241000 | 216000 | [9 empty] | 95 |  | Federally-Regulated Consumer Product | 2020-12-02 | 10049820 |  |  | 2021-01-06
ECR International, Ltd. | DUNKIRK BOILERS | DXL-205K | Water | Natural Gas | Injection Type | FALSE | FALSE | 1 | FALSE | TRUE | TRUE |  | Stack Damper | Non-Condensing | Single-Stage | Cast Iron |  |  |  |  | 205000 | 172000 | [9 empty] | 84 |  | Federally-Regulated Consumer Product | 2020-10-07 | 205355586 |  |  | 2021-01-06
ECR International, Ltd. | DUNKIRK BOILERS | DKVLT-100 | Water | LPG | Pressure | FALSE | FALSE | 1 | FALSE | TRUE | FALSE |  | None | Condensing | Step Modulating | Other | Single-Speed |  |  |  | 100000 | 91000 | [9 empty] | 95 |  | Federally-Regulated Consumer Product | 2020-12-02 | 5347432 |  |  | 2021-01-06
ECR International, Ltd. | DUNKIRK BOILERS | DXL-205K | Water | LPG | Injection Type | FALSE | FALSE | 1 | FALSE | TRUE | TRUE |  | Stack Damper | Non-Condensing | Single-Stage | Cast Iron |  |  |  |  | 205000 | 172000 | [9 empty] | 84 |  | Federally-Regulated Consumer Product | 2020-10-07 | 205355586 |  |  | 2021-01-06
ECR International, Ltd. | DUNKIRK BOILERS | DCB-125 | Water | Natural Gas | Induced Draft | FALSE | FALSE | 1 | FALSE | TRUE | FALSE |  | None | Condensing | Step Modulating | Other | Dual-Speed |  |  |  | 125000 | 113000 | [9 empty] | 95 |  | Federally-Regulated Consumer Product | 2020-12-02 | 8992430 |  |  | 2021-01-06
ECR International, Ltd. | DUNKIRK BOILERS | DXL-150K | Water | Natural Gas | Injection Type | FALSE | FALSE | 1 | FALSE | TRUE | TRUE |  | Stack Damper | Non-Condensing | Single-Stage | Cast Iron |  |  |  |  | 149000 | 125000 | [9 empty] | 84 |  | Federally-Regulated Consumer Product | 2020-10-07 | 205355584 |  |  | 2021-01-06
ECR International, Ltd. | DUNKIRK BOILERS | DCC-150 | Water | Natural Gas | Induced Draft | FALSE | FALSE | 1 | TRUE |  | FALSE |  | None | Condensing | Step Modulating | Other | Dual-Speed |  |  |  | 125000 | 113000 | [9 empty] | 95 |  | Federally-Regulated Consumer Product | 2020-12-02 | 8992429 |  |  | 2021-01-06
ECR International, Ltd. | DUNKIRK BOILERS | DXL-120K | Water | Natural Gas | Injection Type | FALSE | FALSE | 1 | FALSE | TRUE | TRUE |  | Stack Damper | Non-Condensing | Single-Stage | Cast Iron |  |  |  |  | 120000 | 101000 | [9 empty] | 84 |  | Federally-Regulated Consumer Product | 2020-10-07 | 205355583 |  |  | 2021-01-06
ECR International, Ltd. | DUNKIRK BOILERS | DKVLT-150 | Water | LPG | Pressure | FALSE | FALSE | 1 | FALSE | TRUE | FALSE |  | None | Condensing | Step Modulating | Other | Single-Speed |  |  |  | 150000 | 139000 | [9 empty] | 95 |  | Federally-Regulated Consumer Product | 2020-12-02 | 5347433 |  |  | 2021-01-06
ECR International, Ltd. | DUNKIRK BOILERS | DXL-120K | Water | LPG | Injection Type | FALSE | FALSE | 1 | FALSE | TRUE | TRUE |  | Stack Damper | Non-Condensing | Single-Stage | Cast Iron |  |  |  |  | 120000 | 101000 | [9 empty] | 84 |  | Federally-Regulated Consumer Product | 2020-10-07 | 205355583 |  |  | 2021-01-06
ECR International, Ltd. | DUNKIRK BOILERS | DCBF-125 | Water | Natural Gas | Induced Draft | FALSE | FALSE | 1 | FALSE | TRUE | FALSE |  | None | Condensing | Step Modulating | Other | Dual-Speed |  |  |  | 125900 | 113000 | [9 empty] | 95 |  | Federally-Regulated Consumer Product | 2020-12-02 | 202974861 |  |  | 2021-01-06
ECR International, Ltd. | DUNKIRK BOILERS | DCBF-125 | Water | LPG | Induced Draft | FALSE | FALSE | 1 | FALSE | TRUE | FALSE |  | None | Condensing | Step Modulating | Other | Dual-Speed |  |  |  | 125900 | 113000 | [9 empty] | 95 |  | Federally-Regulated Consumer Product | 2020-12-02 | 202974861 |  |  | 2021-01-06
ECR International, Ltd. | DUNKIRK BOILERS | DCB-125 | Water | LPG | Induced Draft | FALSE | FALSE | 1 | FALSE | TRUE | FALSE |  | None | Condensing | Step Modulating | Other | Dual-Speed |  |  |  | 125000 | 113000 | [9 empty] | 95 | 80 | Federally-Regulated Consumer Product | 2021-01-06 | 8992430 |  |  | 2021-01-06
ECR International, Ltd. | DUNKIRK BOILERS | DKVLT-075 | Water | LPG | Pressure | FALSE | FALSE | 1 | FALSE | TRUE | FALSE |  | None | Condensing | Step Modulating | Other | Single-Speed |  |  |  | 75000 | 69000 | [9 empty] | 95 | 80 | Federally-Regulated Consumer Product | 2021-01-06 | 5347431 |  |  | 2021-01-06
ECR International, Ltd. | DUNKIRK BOILERS | DXL-175K | Water | Natural Gas | Injection Type | FALSE | FALSE | 1 | FALSE | TRUE | TRUE |  | Stack Damper | Non-Condensing | Single-Stage | Cast Iron |  |  |  |  | 175000 | 147000 | [9 empty] | 84 | 80 | Federally-Regulated Consumer Product | 2021-01-06 | 205355585 |  |  | 2021-01-06
ECR International, Ltd. | DUNKIRK BOILERS | DXL-060K | Water | Natural Gas | Injection Type | FALSE | FALSE | 1 | FALSE | TRUE | TRUE |  | Stack Damper | Non-Condensing | Single-Stage | Cast Iron |  |  |  |  | 59000 | 50000 | [9 empty] | 84 | 80 | Federally-Regulated Consumer Product | 2021-01-06 | 205355581 |  |  | 2021-01-06
ECR International, Ltd. | DUNKIRK BOILERS | DKVLT-200 | Water | LPG | Pressure | FALSE | FALSE | 1 | FALSE | TRUE | FALSE |  | None | Condensing | Step Modulating | Other | Single-Speed |  |  |  | 200000 | 185000 | [9 empty] | 95 | 80 | Federally-Regulated Consumer Product | 2021-01-06 | 5347434 |  |  | 2021-01-06
ECR International, Ltd. | DUNKIRK BOILERS | DCC-150 | Water | LPG | Induced Draft | FALSE | FALSE | 1 | TRUE |  | FALSE |  | None | Condensing | Step Modulating | Other | Dual-Speed |  |  |  | 125000 | 113000 | [9 empty] | 95 | 80 | Federally-Regulated Consumer Product | 2021-01-06 | 8992429 |  |  | 2021-01-06
ECR International, Ltd. | DUNKIRK BOILERS | DXL-175K | Water | LPG | Injection Type | FALSE | FALSE | 1 | FALSE | TRUE | TRUE |  | Stack Damper | Non-Condensing | Single-Stage | Cast Iron |  |  |  |  | 175000 | 147000 | [9 empty] | 84 | 80 | Federally-Regulated Consumer Product | 2021-01-06 | 205355585 |  |  | 2021-01-06
ECR International, Ltd. | DUNKIRK BOILERS | DXL-095K | Water | LPG | Injection Type | FALSE | FALSE | 1 | FALSE | TRUE | TRUE |  | Stack Damper | Non-Condensing | Single-Stage | Cast Iron |  |  |  |  | 92500 | 78000 | [9 empty] | 84 | 80 | Federally-Regulated Consumer Product | 2021-01-06 | 205355582 |  |  | 2021-01-06
ECR International, Ltd. | DUNKIRK BOILERS | DMG-240 | Water | LPG | Induced Draft | FALSE | FALSE | 1 | FALSE | TRUE | FALSE |  | None | Condensing | Step Modulating | Other | Variable-Speed |  |  |  | 241000 | 216000 | [9 empty] | 95 | 80 | Federally-Regulated Consumer Product | 2021-01-06 | 10049820 |  |  | 2021-01-06
ECR International, Ltd. | DUNKIRK BOILERS | DKVLT-050 | Water | Natural Gas | Power | FALSE | FALSE | 1 | FALSE | TRUE | FALSE |  | None | Condensing | Step Modulating | Other | Single-Speed |  |  |  | 50000 | 46000 | [9 empty] | 95 | 80 | Federally-Regulated Consumer Product | 2021-01-06 | 5347430 |  |  | 2021-01-06
ECR International, Ltd. | DUNKIRK BOILERS | DXL-235K | Water | LPG | Injection Type | FALSE | FALSE | 1 | FALSE | TRUE | TRUE |  | Stack Damper | Non-Condensing | Single-Stage | Cast Iron |  |  |  |  | 235000 | 197000 | [9 empty] | 84 | 80 | Federally-Regulated Consumer Product | 2021-01-06 | 205355587 |  |  | 2021-01-06
ECR International, Ltd. | DUNKIRK BOILERS | DKVLT-050 | Water | LPG | Power | FALSE | FALSE | 1 | FALSE | TRUE | FALSE |  | None | Condensing | Step Modulating | Other | Single-Speed |  |  |  | 50000 | 46000 | [9 empty] | 95 | 80 | Federally-Regulated Consumer Product | 2021-01-06 | 5347430 |  |  | 2021-01-06
ECR International, Ltd. | DUNKIRK BOILERS | DKVLT-075 | Water | Natural Gas | Pressure | FALSE | FALSE | 1 | FALSE | TRUE | FALSE |  | None | Condensing | Step Modulating | Other | Single-Speed |  |  |  | 75000 | 69000 | [9 empty] | 95 | 80 | Federally-Regulated Consumer Product | 2021-01-06 | 5347431 |  |  | 2021-01-06
ECR International, Ltd. | DUNKIRK BOILERS | DCCF-150 | Water | Natural Gas | Induced Draft | FALSE | FALSE | 1 | TRUE |  | FALSE |  | None | Condensing | Step Modulating | Other | Dual-Speed |  |  |  | 125900 | 113000 | [9 empty] | 95 | 80 | Federally-Regulated Consumer Product | 2021-01-06 | 202974856 |  |  | 2021-01-06
ECR International, Ltd. | DUNKIRK BOILERS | DXL-235K | Water | Natural Gas | Injection Type | FALSE | FALSE | 1 | FALSE | TRUE | TRUE |  | Stack Damper | Non-Condensing | Single-Stage | Cast Iron |  |  |  |  | 235000 | 197000 | [9 empty] | 84 | 80 | Federally-Regulated Consumer Product | 2021-01-06 | 205355587 |  |  | 2021-01-06
ECR International, Ltd. | DUNKIRK BOILERS | DXL-060K | Water | LPG | Injection Type | FALSE | FALSE | 1 | FALSE | TRUE | TRUE |  | Stack Damper | Non-Condensing | Single-Stage | Cast Iron |  |  |  |  | 59000 | 50000 | [9 empty] | 84 | 80 | Federally-Regulated Consumer Product | 2021-01-06 | 205355581 |  |  | 2021-01-06
ECR International, Ltd. | DUNKIRK BOILERS | DKVLT-150 | Water | Natural Gas | Pressure | FALSE | FALSE | 1 | FALSE | TRUE | FALSE |  | None | Condensing | Step Modulating | Other | Single-Speed |  |  |  | 150000 | 139000 | [9 empty] | 95 | 80 | Federally-Regulated Consumer Product | 2021-01-06 | 5347433 |  |  | 2021-01-06
ECR International, Ltd. | DUNKIRK BOILERS | DXL-095K | Water | Natural Gas | Injection Type | FALSE | FALSE | 1 | FALSE | TRUE | TRUE |  | Stack Damper | Non-Condensing | Single-Stage | Cast Iron |  |  |  |  | 92500 | 78000 | [9 empty] | 84 | 80 | Federally-Regulated Consumer Product | 2021-01-06 | 205355582 |  |  | 2021-01-06
ECR International, Ltd. | DUNKIRK BOILERS | DCCF-150 | Water | LPG | Induced Draft | FALSE | FALSE | 1 | TRUE |  | FALSE |  | None | Condensing | Step Modulating | Other | Dual-Speed |  |  |  | 125900 | 113000 | [9 empty] | 95 | 80 | Federally-Regulated Consumer Product | 2021-01-06 | 202974856 |  |  | 2021-01-06
ECR International, Ltd. | DUNKIRK BOILERS | DXL-150K | Water | LPG | Injection Type | FALSE | FALSE | 1 | FALSE | TRUE | TRUE |  | Stack Damper | Non-Condensing | Single-Stage | Cast Iron |  |  |  |  | 149000 | 125000 | [9 empty] | 84 | 80 | Federally-Regulated Consumer Product | 2021-01-06 | 205355584 |  |  | 2021-01-06
ECR International, Ltd. | DUNKIRK BOILERS | DKVLT-200 | Water | Natural Gas | Pressure | FALSE | FALSE | 1 | FALSE | TRUE | FALSE |  | None | Condensing | Step Modulating | Other | Single-Speed |  |  |  | 200000 | 185000 | [9 empty] | 95 | 80 | Federally-Regulated Consumer Product | 2021-01-06 | 5347434 |  |  | 2021-01-06
ECR International, Ltd. | DUNKIRK BOILERS | DKVLT-100 | Water | Natural Gas | Pressure | FALSE | FALSE | 1 | FALSE | TRUE | FALSE |  | None | Condensing | Step Modulating | Other | Single-Speed |  |  |  | 100000 | 91000 | [9 empty] | 95 | 80 | Federally-Regulated Consumer Product | 2021-01-06 | 5347432 |  |  | 2021-01-06
ECR International, Ltd. | DUNKIRK BOILERS | DMG-240 | Water | Natural Gas | Induced Draft | FALSE | FALSE | 1 | FALSE | TRUE | FALSE |  | None | Condensing | Step Modulating | Other | Variable-Speed |  |  |  | 241000 | 216000 | [9 empty] | 95 | 80 | Federally-Regulated Consumer Product | 2021-01-06 | 10049820 |  |  | 2021-01-06
ECR International, Ltd. | DUNKIRK BOILERS | DXL-205K | Water | Natural Gas | Injection Type | FALSE | FALSE | 1 | FALSE | TRUE | TRUE |  | Stack Damper | Non-Condensing | Single-Stage | Cast Iron |  |  |  |  | 205000 | 172000 | [9 empty] | 84 | 80 | Federally-Regulated Consumer Product | 2021-01-06 | 205355586 |  |  | 2021-01-06
ECR International, Ltd. | DUNKIRK BOILERS | DKVLT-100 | Water | LPG | Pressure | FALSE | FALSE | 1 | FALSE | TRUE | FALSE |  | None | Condensing | Step Modulating | Other | Single-Speed |  |  |  | 100000 | 91000 | [9 empty] | 95 | 80 | Federally-Regulated Consumer Product | 2021-01-06 | 5347432 |  |  | 2021-01-06
ECR International, Ltd. | DUNKIRK BOILERS | DXL-205K | Water | LPG | Injection Type | FALSE | FALSE | 1 | FALSE | TRUE | TRUE |  | Stack Damper | Non-Condensing | Single-Stage | Cast Iron |  |  |  |  | 205000 | 172000 | [9 empty] | 84 | 80 | Federally-Regulated Consumer Product | 2021-01-06 | 205355586 |  |  | 2021-01-06
ECR International, Ltd. | DUNKIRK BOILERS | DCB-125 | Water | Natural Gas | Induced Draft | FALSE | FALSE | 1 | FALSE | TRUE | FALSE |  | None | Condensing | Step Modulating | Other | Dual-Speed |  |  |  | 125000 | 113000 | [9 empty] | 95 | 80 | Federally-Regulated Consumer Product | 2021-01-06 | 8992430 |  |  | 2021-01-06
ECR International, Ltd. | DUNKIRK BOILERS | DXL-150K | Water | Natural Gas | Injection Type | FALSE | FALSE | 1 | FALSE | TRUE | TRUE |  | Stack Damper | Non-Condensing | Single-Stage | Cast Iron |  |  |  |  | 149000 | 125000 | [9 empty] | 84 | 80 | Federally-Regulated Consumer Product | 2021-01-06 | 205355584 |  |  | 2021-01-06
ECR International, Ltd. | DUNKIRK BOILERS | DCC-150 | Water | Natural Gas | Induced Draft | FALSE | FALSE | 1 | TRUE |  | FALSE |  | None | Condensing | Step Modulating | Other | Dual-Speed |  |  |  | 125000 | 113000 | [9 empty] | 95 | 80 | Federally-Regulated Consumer Product | 2021-01-06 | 8992429 |  |  | 2021-01-06
ECR International, Ltd. | DUNKIRK BOILERS | DXL-120K | Water | Natural Gas | Injection Type | FALSE | FALSE | 1 | FALSE | TRUE | TRUE |  | Stack Damper | Non-Condensing | Single-Stage | Cast Iron |  |  |  |  | 120000 | 101000 | [9 empty] | 84 | 80 | Federally-Regulated Consumer Product | 2021-01-06 | 205355583 |  |  | 2021-01-06
ECR International, Ltd. | DUNKIRK BOILERS | DKVLT-150 | Water | LPG | Pressure | FALSE | FALSE | 1 | FALSE | TRUE | FALSE |  | None | Condensing | Step Modulating | Other | Single-Speed |  |  |  | 150000 | 139000 | [9 empty] | 95 | 80 | Federally-Regulated Consumer Product | 2021-01-06 | 5347433 |  |  | 2021-01-06
ECR International, Ltd. | DUNKIRK BOILERS | DXL-120K | Water | LPG | Injection Type | FALSE | FALSE | 1 | FALSE | TRUE | TRUE |  | Stack Damper | Non-Condensing | Single-Stage | Cast Iron |  |  |  |  | 120000 | 101000 | [9 empty] | 84 | 80 | Federally-Regulated Consumer Product | 2021-01-06 | 205355583 |  |  | 2021-01-06
ECR International, Ltd. | DUNKIRK BOILERS | DCBF-125 | Water | Natural Gas | Induced Draft | FALSE | FALSE | 1 | FALSE | TRUE | FALSE |  | None | Condensing | Step Modulating | Other | Dual-Speed |  |  |  | 125900 | 113000 | [9 empty] | 95 | 80 | Federally-Regulated Consumer Product | 2021-01-06 | 202974861 |  |  | 2021-01-06
ECR International, Ltd. | DUNKIRK BOILERS | DCBF-125 | Water | LPG | Induced Draft | FALSE | FALSE | 1 | FALSE | TRUE | FALSE |  | None | Condensing | Step Modulating | Other | Dual-Speed |  |  |  | 125900 | 113000 | [9 empty] | 95 | 80 | Federally-Regulated Consumer Product | 2021-01-06 | 202974861 |  |  | 2021-01-06
ECR International, Ltd. | Baxi | LUNA DUO-TEC 1.33 GA | Water | Natural Gas | Induced Draft | FALSE | FALSE | 1 | FALSE | TRUE | FALSE |  | None | Condensing | Step Modulating | Other | Dual-Speed |  |  |  | 125900 | 113000 | [9 empty] | 95 |  | Federally-Regulated Consumer Product | 2021-01-06 | 8963887 |  |  | 2021-01-06
ECR International, Ltd. | Baxi | LUNA DUO-TEC 40 GA | Water | Natural Gas | Induced Draft | FALSE | FALSE | 1 | FALSE | TRUE | FALSE |  | None | Condensing | Step Modulating | Other | Dual-Speed |  |  |  | 125900 | 113000 | [9 empty] | 95 |  | Federally-Regulated Consumer Product | 2021-01-06 | 8963886 |  |  | 2021-01-06
ECR International, Ltd. | Baxi | DUO-TEC COMPACT 30 GA | Water | Natural Gas | Induced Draft | FALSE | FALSE | 1 | TRUE |  | FALSE |  | None | Condensing | Step Modulating | Other | Multiple-Speed |  |  |  | 93600 | 85000 | [9 empty] | 95 |  | Federally-Regulated Consumer Product | 2021-01-06 | 10295751 |  |  | 2021-01-06
ECR International, Ltd. | Baxi | LUNA DUO-TEC 1.70 | Water | Natural Gas | Induced Draft | FALSE | FALSE | 1 | FALSE | TRUE | FALSE |  | None | Condensing | Step Modulating | Other | Variable-Speed |  |  |  | 241000 | 216000 | [9 empty] | 95 |  | Federally-Regulated Consumer Product | 2021-01-06 | 9990322 |  |  | 2021-01-06
ECR International, Ltd. | Baxi | LUNA DUO-TEC 1.70 | Water | LPG | Induced Draft | FALSE | FALSE | 1 | FALSE | TRUE | FALSE |  | None | Condensing | Step Modulating | Other | Variable-Speed |  |  |  | 241000 | 216000 | [9 empty] | 95 |  | Federally-Regulated Consumer Product | 2021-01-06 | 9990322 |  |  | 2021-01-06
ECR International, Ltd. | Baxi | LUNA DUO-TEC 40 GA | Water | LPG | Induced Draft | FALSE | FALSE | 1 | FALSE | TRUE | FALSE |  | None | Condensing | Step Modulating | Other | Dual-Speed |  |  |  | 125900 | 113000 | [9 empty] | 95 |  | Federally-Regulated Consumer Product | 2021-01-06 | 8963886 |  |  | 2021-01-06
ECR International, Ltd. | Baxi | DUO-TEC COMPACT 30 GA | Water | LPG | Induced Draft | FALSE | FALSE | 1 | TRUE |  | FALSE |  | None | Condensing | Step Modulating | Other | Multiple-Speed |  |  |  | 93600 | 85000 | [9 empty] | 95 |  | Federally-Regulated Consumer Product | 2021-01-06 | 10295751 |  |  | 2021-01-06
ECR International, Ltd. | Baxi | LUNA DUO-TEC 1.33 GA | Water | LPG | Induced Draft | FALSE | FALSE | 1 | FALSE | TRUE | FALSE |  | None | Condensing | Step Modulating | Other | Dual-Speed |  |  |  | 125900 | 113000 | [9 empty] | 95 |  | Federally-Regulated Consumer Product | 2021-01-06 | 8963887 |  |  | 2021-01-06
U.S. Boiler Co. | Thermal Solutions | APX425 | Water | Natural Gas | Power | FALSE | FALSE | 1 |  |  | FALSE |  | None | Condensing | Step Modulating | Other |  |  |  |  | 399000 | 375000 |  |  |  |  | 94.1 | [6 empty] | Federally-Regulated Commercial & Industrial Equipment | 2021-01-06 | 6994532 |  |  | 2021-01-06
U.S. Boiler Co. | Thermal Solutions | APX425 | Water | LPG | Power | FALSE | FALSE | 1 |  |  | FALSE |  | None | Condensing | Step Modulating | Other |  |  |  |  | 399000 | 375000 |  |  |  |  | 94.1 | [6 empty] | Federally-Regulated Commercial & Industrial Equipment | 2021-01-06 | 6994532 |  |  | 2021-01-06
U.S. Boiler Co. | BURNHAM BY U.S. BOILER | ALP399 | Water | LPG | Power | FALSE | FALSE | 1 |  |  | FALSE |  | None | Condensing | Step Modulating | Other |  |  |  |  | 399000 | 375000 |  |  |  |  | 94.1 | [6 empty] | Federally-Regulated Commercial & Industrial Equipment | 2021-01-06 | 2121933 |  |  | 2021-01-06
U.S. Boiler Co. | BURNHAM BY U.S. BOILER | ASPN-399 | Water | Natural Gas | Power | FALSE | FALSE | 1 |  |  | FALSE |  | None | Condensing | Step Modulating | Other |  |  |  |  | 399000 | 379000 |  |  |  |  | 95 | [6 empty] | Federally-Regulated Commercial & Industrial Equipment | 2021-01-06 | 10334564 |  |  | 2021-01-06
U.S. Boiler Co. | BURNHAM BY U.S. BOILER | ASPN-320 | Water | Natural Gas | Power | FALSE | FALSE | 1 |  |  | FALSE |  | None | Condensing | Step Modulating | Other |  |  |  |  | 320000 | 304000 |  |  |  |  | 95 | [6 empty] | Federally-Regulated Commercial & Industrial Equipment | 2021-01-06 | 10334563 |  |  | 2021-01-06
U.S. Boiler Co. | BURNHAM BY U.S. BOILER | ASPN-320 | Water | LPG | Power | FALSE | FALSE | 1 |  |  | FALSE |  | None | Condensing | Step Modulating | Other |  |  |  |  | 320000 | 304000 |  |  |  |  | 95 | [6 empty] | Federally-Regulated Commercial & Industrial Equipment | 2021-01-06 | 10334563 |  |  | 2021-01-06
U.S. Boiler Co. | BURNHAM BY U.S. BOILER | ALP399 | Water | Natural Gas | Power | FALSE | FALSE | 1 |  |  | FALSE |  | None | Condensing | Step Modulating | Other |  |  |  |  | 399000 | 375000 |  |  |  |  | 94.1 | [6 empty] | Federally-Regulated Commercial & Industrial Equipment | 2021-01-06 | 2121933 |  |  | 2021-01-06
U.S. Boiler Co. | BURNHAM BY U.S. BOILER | ASPN-399 | Water | LPG | Power | FALSE | FALSE | 1 |  |  | FALSE |  | None | Condensing | Step Modulating | Other |  |  |  |  | 399000 | 379000 |  |  |  |  | 95 | [6 empty] | Federally-Regulated Commercial & Industrial Equipment | 2021-01-06 | 10334564 |  |  | 2021-01-06
U.S. Boiler Co. | VELOCITY BOILER WORKS | PHNTM399 | Water | LPG | Power | FALSE | FALSE | 1 |  |  | FALSE |  | None | Condensing | Step Modulating | Other |  |  |  |  | 399000 | 375000 |  |  |  |  | 94.1 | [6 empty] | Federally-Regulated Commercial & Industrial Equipment | 2021-01-06 | 10384464 |  |  | 2021-01-06
U.S. Boiler Co. | VELOCITY BOILER WORKS | RPTR320HB | Water | LPG | Power | FALSE | FALSE | 1 |  |  | FALSE |  | None | Condensing | Step Modulating | Other |  |  |  |  | 320000 | 304000 |  |  |  |  | 95 | [6 empty] | Federally-Regulated Commercial & Industrial Equipment | 2021-01-06 | 10346194 |  |  | 2021-01-06
U.S. Boiler Co. | VELOCITY BOILER WORKS | RPTR399HB | Water | Natural Gas | Power | FALSE | FALSE | 1 |  |  | FALSE |  | None | Condensing | Step Modulating | Other |  |  |  |  | 399000 | 379000 |  |  |  |  | 95 | [6 empty] | Federally-Regulated Commercial & Industrial Equipment | 2021-01-06 | 10334566 |  |  | 2021-01-06
U.S. Boiler Co. | VELOCITY BOILER WORKS | PHNTM399 | Water | Natural Gas | Power | FALSE | FALSE | 1 |  |  | FALSE |  | None | Condensing | Step Modulating | Other |  |  |  |  | 399000 | 375000 |  |  |  |  | 94.1 | [6 empty] | Federally-Regulated Commercial & Industrial Equipment | 2021-01-06 | 10384464 |  |  | 2021-01-06
U.S. Boiler Co. | VELOCITY BOILER WORKS | RPTR399HB | Water | LPG | Power | FALSE | FALSE | 1 |  |  | FALSE |  | None | Condensing | Step Modulating | Other |  |  |  |  | 399000 | 379000 |  |  |  |  | 95 | [6 empty] | Federally-Regulated Commercial & Industrial Equipment | 2021-01-06 | 10334566 |  |  | 2021-01-06
U.S. Boiler Co. | VELOCITY BOILER WORKS | RPTR320HB | Water | Natural Gas | Power | FALSE | FALSE | 1 |  |  | FALSE |  | None | Condensing | Step Modulating | Other |  |  |  |  | 320000 | 304000 |  |  |  |  | 95 | [6 empty] | Federally-Regulated Commercial & Industrial Equipment | 2021-01-06 | 10346194 |  |  | 2021-01-06
ECR International, Ltd. | UTICA HEATING | UH15B-150K | Water | Natural Gas | Injection Type | FALSE | FALSE | 1 | FALSE | TRUE | TRUE |  | Stack Damper | Non-Condensing | Single-Stage | Cast Iron |  |  |  |  | 149000 | 125000 | [9 empty] | 84 |  | Federally-Regulated Consumer Product | 2021-01-06 | 205355598 |  |  | 2021-01-06
ECR International, Ltd. | UTICA HEATING | UH15B-235K | Water | LPG | Injection Type | FALSE | FALSE | 1 | FALSE | TRUE | TRUE |  | Stack Damper | Non-Condensing | Single-Stage | Cast Iron |  |  |  |  | 235000 | 197000 | [9 empty] | 84 |  | Federally-Regulated Consumer Product | 2021-01-06 | 205355601 |  |  | 2021-01-06
ECR International, Ltd. | UTICA HEATING | UH15B-060K | Water | LPG | Injection Type | FALSE | FALSE | 1 | FALSE | TRUE | TRUE |  | Stack Damper | Non-Condensing | Single-Stage | Cast Iron |  |  |  |  | 59000 | 50000 | [9 empty] | 84 |  | Federally-Regulated Consumer Product | 2021-01-06 | 205355595 |  |  | 2021-01-06
ECR International, Ltd. | UTICA HEATING | UH15B-175K | Water | Natural Gas | Injection Type | FALSE | FALSE | 1 | FALSE | TRUE | TRUE |  | Stack Damper | Non-Condensing | Single-Stage | Cast Iron |  |  |  |  | 175000 | 147000 | [9 empty] | 84 |  | Federally-Regulated Consumer Product | 2021-01-06 | 205355599 |  |  | 2021-01-06
ECR International, Ltd. | UTICA HEATING | UH15B-150K | Water | LPG | Injection Type | FALSE | FALSE | 1 | FALSE | TRUE | TRUE |  | Stack Damper | Non-Condensing | Single-Stage | Cast Iron |  |  |  |  | 149000 | 125000 | [9 empty] | 84 |  | Federally-Regulated Consumer Product | 2021-01-06 | 205355598 |  |  | 2021-01-06
ECR International, Ltd. | UTICA HEATING | UH15B-175K | Water | LPG | Injection Type | FALSE | FALSE | 1 | FALSE | TRUE | TRUE |  | Stack Damper | Non-Condensing | Single-Stage | Cast Iron |  |  |  |  | 175000 | 147000 | [9 empty] | 84 |  | Federally-Regulated Consumer Product | 2021-01-06 | 205355599 |  |  | 2021-01-06
ECR International, Ltd. | UTICA HEATING | UH15B-060K | Water | Natural Gas | Injection Type | FALSE | FALSE | 1 | FALSE | TRUE | TRUE |  | Stack Damper | Non-Condensing | Single-Stage | Cast Iron |  |  |  |  | 59000 | 50000 | [9 empty] | 84 |  | Federally-Regulated Consumer Product | 2021-01-06 | 205355595 |  |  | 2021-01-06
ECR International, Ltd. | UTICA HEATING | UH15B-095K | Water | Natural Gas | Injection Type | FALSE | FALSE | 1 | FALSE | TRUE | TRUE |  | Stack Damper | Non-Condensing | Single-Stage | Cast Iron |  |  |  |  | 92500 | 78000 | [9 empty] | 84 |  | Federally-Regulated Consumer Product | 2021-01-06 | 205355596 |  |  | 2021-01-06
ECR International, Ltd. | UTICA HEATING | UH15B-120K | Water | LPG | Injection Type | FALSE | FALSE | 1 | FALSE | TRUE | TRUE |  | Stack Damper | Non-Condensing | Single-Stage | Cast Iron |  |  |  |  | 120000 | 101000 | [9 empty] | 84 |  | Federally-Regulated Consumer Product | 2021-01-06 | 205355597 |  |  | 2021-01-06
ECR International, Ltd. | UTICA HEATING | UH15B-120K | Water | Natural Gas | Injection Type | FALSE | FALSE | 1 | FALSE | TRUE | TRUE |  | Stack Damper | Non-Condensing | Single-Stage | Cast Iron |  |  |  |  | 120000 | 101000 | [9 empty] | 84 |  | Federally-Regulated Consumer Product | 2021-01-06 | 205355597 |  |  | 2021-01-06
ECR International, Ltd. | UTICA HEATING | UH15B-235K | Water | Natural Gas | Injection Type | FALSE | FALSE | 1 | FALSE | TRUE | TRUE |  | Stack Damper | Non-Condensing | Single-Stage | Cast Iron |  |  |  |  | 235000 | 197000 | [9 empty] | 84 |  | Federally-Regulated Consumer Product | 2021-01-06 | 205355601 |  |  | 2021-01-06
ECR International, Ltd. | UTICA HEATING | UH15B-205K | Water | LPG | Injection Type | FALSE | FALSE | 1 | FALSE | TRUE | TRUE |  | Stack Damper | Non-Condensing | Single-Stage | Cast Iron |  |  |  |  | 205000 | 172000 | [9 empty] | 84 |  | Federally-Regulated Consumer Product | 2021-01-06 | 205355600 |  |  | 2021-01-06
ECR International, Ltd. | UTICA HEATING | UH15B-095K | Water | LPG | Injection Type | FALSE | FALSE | 1 | FALSE | TRUE | TRUE |  | Stack Damper | Non-Condensing | Single-Stage | Cast Iron |  |  |  |  | 92500 | 78000 | [9 empty] | 84 |  | Federally-Regulated Consumer Product | 2021-01-06 | 205355596 |  |  | 2021-01-06
ECR International, Ltd. | UTICA HEATING | UH15B-205K | Water | Natural Gas | Injection Type | FALSE | FALSE | 1 | FALSE | TRUE | TRUE |  | Stack Damper | Non-Condensing | Single-Stage | Cast Iron |  |  |  |  | 205000 | 172000 | [9 empty] | 84 |  | Federally-Regulated Consumer Product | 2021-01-06 | 205355600 |  |  | 2021-01-06
Lochinvar, LLC. | Lochinvar | NKB199(N,L) | Water | Natural Gas | Power | FALSE | FALSE | 1 | FALSE | TRUE | FALSE |  | None | Condensing | Step Modulating | Other |  |  |  |  | 199000 | 185000 | [9 empty] | 95 | 80 | Federally-Regulated Consumer Product | 2020-12-23 | 203457120 |  |  | 2021-01-06
Lochinvar, LLC. | Lochinvar | NKB199(N,L) | Water | LPG | Power | FALSE | FALSE | 1 | FALSE | TRUE | FALSE |  | None | Condensing | Step Modulating | Other |  |  |  |  | 199000 | 185000 | [9 empty] | 95 | 80 | Federally-Regulated Consumer Product | 2020-12-23 | 203457120 |  |  | 2021-01-06
NY Thermal Inc. | HTP | EFTU-85WBN | Water | LPG | Power | FALSE | FALSE | 1 | FALSE | TRUE | FALSE |  | None | Condensing | Step Modulating | Other | Variable-Speed |  |  |  | 85000 | 79000 | [9 empty] | 96 |  | Federally-Regulated Consumer Product | 2021-01-06 | 205982982 |  |  | 2021-01-06
NY Thermal Inc. | HTP | ELU-120WBN | Water | LPG | Power | FALSE | FALSE | 1 | FALSE | TRUE | FALSE |  | None | Condensing | Step Modulating | Other | Variable-Speed |  |  |  | 120000 | 111000 | [9 empty] | 95 |  | Federally-Regulated Consumer Product | 2021-01-06 | 202732930 |  |  | 2021-01-06
NY Thermal Inc. | HTP | EFTU-150WBN | Water | LPG | Power | FALSE | FALSE | 1 | FALSE | TRUE | FALSE |  | None | Condensing | Step Modulating | Other | Variable-Speed |  |  |  | 150000 | 138000 | [9 empty] | 95 |  | Federally-Regulated Consumer Product | 2021-01-06 | 205982985 |  |  | 2021-01-06
NY Thermal Inc. | HTP | EFTU-110WBN | Water | Natural Gas | Power | FALSE | FALSE | 1 | FALSE | TRUE | FALSE |  | None | Condensing | Step Modulating | Other | Variable-Speed |  |  |  | 110000 | 101000 | [9 empty] | 95 |  | Federally-Regulated Consumer Product | 2021-01-06 | 205982983 |  |  | 2021-01-06
NY Thermal Inc. | HTP | EFTU-199WBN | Water | LPG | Power | FALSE | FALSE | 1 | FALSE | TRUE | FALSE |  | None | Condensing | Step Modulating | Other | Variable-Speed |  |  |  | 199000 | 184000 | [9 empty] | 95 |  | Federally-Regulated Consumer Product | 2021-01-06 | 205982987 |  |  | 2021-01-06
NY Thermal Inc. | HTP | ELU-85WBN | Water | LPG | Power | FALSE | FALSE | 1 | FALSE | TRUE | FALSE |  | None | Condensing | Step Modulating | Other | Variable-Speed |  |  |  | 85000 | 79000 | [9 empty] | 96 |  | Federally-Regulated Consumer Product | 2021-01-06 | 204538347 |  |  | 2021-01-06
NY Thermal Inc. | HTP | EFTU-150WBN | Water | Natural Gas | Power | FALSE | FALSE | 1 | FALSE | TRUE | FALSE |  | None | Condensing | Step Modulating | Other | Variable-Speed |  |  |  | 150000 | 138000 | [9 empty] | 95 |  | Federally-Regulated Consumer Product | 2021-01-06 | 205982985 |  |  | 2021-01-06
NY Thermal Inc. | HTP | EFTU-199WCN | Water | LPG | Power | FALSE | FALSE | 1 | FALSE | TRUE | FALSE |  | None | Condensing | Step Modulating | Other | Variable-Speed |  |  |  | 199000 | 184000 | [9 empty] | 95 |  | Federally-Regulated Consumer Product | 2021-01-06 | 205982988 |  |  | 2021-01-06
NY Thermal Inc. | HTP | ELU-85WBN | Water | Natural Gas | Power | FALSE | FALSE | 1 | FALSE | TRUE | FALSE |  | None | Condensing | Step Modulating | Other | Variable-Speed |  |  |  | 85000 | 79000 | [9 empty] | 96 |  | Federally-Regulated Consumer Product | 2021-01-06 | 204538347 |  |  | 2021-01-06
NY Thermal Inc. | HTP | ELU-150WCN | Water | Natural Gas | Power | FALSE | FALSE | 1 | FALSE | TRUE | FALSE |  | None | Condensing | Step Modulating | Other | Variable-Speed |  |  |  | 120000 | 111000 | [9 empty] | 95 |  | Federally-Regulated Consumer Product | 2021-01-06 | 202732929 |  |  | 2021-01-06
NY Thermal Inc. | HTP | EFTU-110WCN | Water | Natural Gas | Power | FALSE | FALSE | 1 | FALSE | TRUE | FALSE |  | None | Condensing | Step Modulating | Other | Variable-Speed |  |  |  | 110000 | 101000 | [9 empty] | 95 |  | Federally-Regulated Consumer Product | 2021-01-06 | 205982984 |  |  | 2021-01-06
NY Thermal Inc. | HTP | ELU-150WBN | Water | LPG | Power | FALSE | FALSE | 1 | FALSE | TRUE | FALSE |  | None | Condensing | Step Modulating | Other | Variable-Speed |  |  |  | 150000 | 139000 | [9 empty] | 95 |  | Federally-Regulated Consumer Product | 2021-01-06 | 205982989 |  |  | 2021-01-06
NY Thermal Inc. | HTP | EFTU-199WBN | Water | Natural Gas | Power | FALSE | FALSE | 1 | FALSE | TRUE | FALSE |  | None | Condensing | Step Modulating | Other | Variable-Speed |  |  |  | 199000 | 184000 | [9 empty] | 95 |  | Federally-Regulated Consumer Product | 2021-01-06 | 205982987 |  |  | 2021-01-06
NY Thermal Inc. | HTP | ELU-150WBN | Water | Natural Gas | Power | FALSE | FALSE | 1 | FALSE | TRUE | FALSE |  | None | Condensing | Step Modulating | Other | Variable-Speed |  |  |  | 150000 | 139000 | [9 empty] | 95 |  | Federally-Regulated Consumer Product | 2021-01-06 | 205982989 |  |  | 2021-01-06
NY Thermal Inc. | HTP | ELU-120WBN | Water | Natural Gas | Power | FALSE | FALSE | 1 | FALSE | TRUE | FALSE |  | None | Condensing | Step Modulating | Other | Variable-Speed |  |  |  | 120000 | 111000 | [9 empty] | 95 |  | Federally-Regulated Consumer Product | 2021-01-06 | 202732930 |  |  | 2021-01-06
NY Thermal Inc. | HTP | ELU-120WCN | Water | Natural Gas | Power | FALSE | FALSE | 1 | FALSE | TRUE | FALSE |  | None | Condensing | Step Modulating | Other | Variable-Speed |  |  |  | 106000 | 98000 | [9 empty] | 95.5 |  | Federally-Regulated Consumer Product | 2021-01-06 | 202732928 |  |  | 2021-01-06
NY Thermal Inc. | HTP | ELU-150WCN | Water | LPG | Power | FALSE | FALSE | 1 | FALSE | TRUE | FALSE |  | None | Condensing | Step Modulating | Other | Variable-Speed |  |  |  | 120000 | 111000 | [9 empty] | 95 |  | Federally-Regulated Consumer Product | 2021-01-06 | 202732929 |  |  | 2021-01-06
NY Thermal Inc. | HTP | EFTU-110WCN | Water | LPG | Power | FALSE | FALSE | 1 | FALSE | TRUE | FALSE |  | None | Condensing | Step Modulating | Other | Variable-Speed |  |  |  | 110000 | 101000 | [9 empty] | 95 |  | Federally-Regulated Consumer Product | 2021-01-06 | 205982984 |  |  | 2021-01-06
NY Thermal Inc. | HTP | EFTU-199WCN | Water | Natural Gas | Power | FALSE | FALSE | 1 | FALSE | TRUE | FALSE |  | None | Condensing | Step Modulating | Other | Variable-Speed |  |  |  | 199000 | 184000 | [9 empty] | 95 |  | Federally-Regulated Consumer Product | 2021-01-06 | 205982988 |  |  | 2021-01-06
NY Thermal Inc. | HTP | ELU-199WBN | Water | LPG | Power | FALSE | FALSE | 1 | FALSE | TRUE | FALSE |  | None | Condensing | Step Modulating | Other | Variable-Speed |  |  |  | 197000 | 184000 | [9 empty] | 95 |  | Federally-Regulated Consumer Product | 2021-01-06 | 205982991 |  |  | 2021-01-06
NY Thermal Inc. | HTP | ELU-199WBN | Water | Natural Gas | Power | FALSE | FALSE | 1 | FALSE | TRUE | FALSE |  | None | Condensing | Step Modulating | Other | Variable-Speed |  |  |  | 197000 | 184000 | [9 empty] | 95 |  | Federally-Regulated Consumer Product | 2021-01-06 | 205982991 |  |  | 2021-01-06
NY Thermal Inc. | HTP | EFTU-85WBN | Water | Natural Gas | Power | FALSE | FALSE | 1 | FALSE | TRUE | FALSE |  | None | Condensing | Step Modulating | Other | Variable-Speed |  |  |  | 85000 | 79000 | [9 empty] | 96 |  | Federally-Regulated Consumer Product | 2021-01-06 | 205982982 |  |  | 2021-01-06
NY Thermal Inc. | HTP | EFTU-150WCN | Water | Natural Gas | Power | FALSE | FALSE | 1 | FALSE | TRUE | FALSE |  | None | Condensing | Step Modulating | Other | Variable-Speed |  |  |  | 150000 | 138000 | [9 empty] | 95 |  | Federally-Regulated Consumer Product | 2021-01-06 | 205982986 |  |  | 2021-01-06
NY Thermal Inc. | HTP | EFTU-110WBN | Water | LPG | Power | FALSE | FALSE | 1 | FALSE | TRUE | FALSE |  | None | Condensing | Step Modulating | Other | Variable-Speed |  |  |  | 110000 | 101000 | [9 empty] | 95 |  | Federally-Regulated Consumer Product | 2021-01-06 | 205982983 |  |  | 2021-01-06
NY Thermal Inc. | HTP | ELU-120WCN | Water | LPG | Power | FALSE | FALSE | 1 | FALSE | TRUE | FALSE |  | None | Condensing | Step Modulating | Other | Variable-Speed |  |  |  | 106000 | 98000 | [9 empty] | 95.5 |  | Federally-Regulated Consumer Product | 2021-01-06 | 202732928 |  |  | 2021-01-06
NY Thermal Inc. | HTP | ELU-199WCN | Water | LPG | Power | FALSE | FALSE | 1 | FALSE | TRUE | FALSE |  | None | Condensing | Step Modulating | Other | Variable-Speed |  |  |  | 197000 | 184000 | [9 empty] | 95 |  | Federally-Regulated Consumer Product | 2021-01-06 | 205982990 |  |  | 2021-01-06
NY Thermal Inc. | HTP | ELU-199WCN | Water | Natural Gas | Power | FALSE | FALSE | 1 | FALSE | TRUE | FALSE |  | None | Condensing | Step Modulating | Other | Variable-Speed |  |  |  | 197000 | 184000 | [9 empty] | 95 |  | Federally-Regulated Consumer Product | 2021-01-06 | 205982990 |  |  | 2021-01-06
NY Thermal Inc. | HTP | EFTU-150WCN | Water | LPG | Power | FALSE | FALSE | 1 | FALSE | TRUE | FALSE |  | None | Condensing | Step Modulating | Other | Variable-Speed |  |  |  | 150000 | 138000 | [9 empty] | 95 |  | Federally-Regulated Consumer Product | 2021-01-06 | 205982986 |  |  | 2021-01-06
ECR International, Ltd. | PENNCO BOILERS | 15B-120K | Water | Natural Gas | Injection Type | FALSE | FALSE | 1 | FALSE | TRUE | TRUE |  | Stack Damper | Non-Condensing | Single-Stage | Cast Iron |  |  |  |  | 120000 | 101000 | [9 empty] | 84 |  | Federally-Regulated Consumer Product | 2021-01-06 | 205355590 |  |  | 2021-01-06
ECR International, Ltd. | PENNCO BOILERS | 15B-095K | Water | Natural Gas | Injection Type | FALSE | FALSE | 1 | FALSE | TRUE | TRUE |  | Stack Damper | Non-Condensing | Single-Stage | Cast Iron |  |  |  |  | 92500 | 78000 | [9 empty] | 84 |  | Federally-Regulated Consumer Product | 2021-01-06 | 205355589 |  |  | 2021-01-06
ECR International, Ltd. | PENNCO BOILERS | 15B-120K | Water | LPG | Injection Type | FALSE | FALSE | 1 | FALSE | TRUE | TRUE |  | Stack Damper | Non-Condensing | Single-Stage | Cast Iron |  |  |  |  | 120000 | 101000 | [9 empty] | 84 |  | Federally-Regulated Consumer Product | 2021-01-06 | 205355590 |  |  | 2021-01-06
ECR International, Ltd. | PENNCO BOILERS | 15B-175K | Water | LPG | Injection Type | FALSE | FALSE | 1 | FALSE | TRUE | TRUE |  | Stack Damper | Non-Condensing | Single-Stage | Cast Iron |  |  |  |  | 175000 | 147000 | [9 empty] | 84 |  | Federally-Regulated Consumer Product | 2021-01-06 | 205355592 |  |  | 2021-01-06
ECR International, Ltd. | PENNCO BOILERS | 15B-095K | Water | LPG | Injection Type | FALSE | FALSE | 1 | FALSE | TRUE | TRUE |  | Stack Damper | Non-Condensing | Single-Stage | Cast Iron |  |  |  |  | 92500 | 78000 | [9 empty] | 84 |  | Federally-Regulated Consumer Product | 2021-01-06 | 205355589 |  |  | 2021-01-06
ECR International, Ltd. | PENNCO BOILERS | 15B-060K | Water | Natural Gas | Injection Type | FALSE | FALSE | 1 | FALSE | TRUE | TRUE |  | Stack Damper | Non-Condensing | Single-Stage | Cast Iron |  |  |  |  | 59000 | 50000 | [9 empty] | 84 |  | Federally-Regulated Consumer Product | 2021-01-06 | 205355588 |  |  | 2021-01-06
ECR International, Ltd. | PENNCO BOILERS | 15B-205K | Water | Natural Gas | Injection Type | FALSE | FALSE | 1 | FALSE | TRUE | TRUE |  | Stack Damper | Non-Condensing | Single-Stage | Cast Iron |  |  |  |  | 205000 | 172000 | [9 empty] | 84 |  | Federally-Regulated Consumer Product | 2021-01-06 | 205355593 |  |  | 2021-01-06
ECR International, Ltd. | PENNCO BOILERS | 15B-175K | Water | Natural Gas | Injection Type | FALSE | FALSE | 1 | FALSE | TRUE | TRUE |  | Stack Damper | Non-Condensing | Single-Stage | Cast Iron |  |  |  |  | 175000 | 147000 | [9 empty] | 84 |  | Federally-Regulated Consumer Product | 2021-01-06 | 205355592 |  |  | 2021-01-06
ECR International, Ltd. | PENNCO BOILERS | 15B-060K | Water | LPG | Injection Type | FALSE | FALSE | 1 | FALSE | TRUE | TRUE |  | Stack Damper | Non-Condensing | Single-Stage | Cast Iron |  |  |  |  | 59000 | 50000 | [9 empty] | 84 |  | Federally-Regulated Consumer Product | 2021-01-06 | 205355588 |  |  | 2021-01-06
ECR International, Ltd. | PENNCO BOILERS | 15B-150K | Water | LPG | Injection Type | FALSE | FALSE | 1 | FALSE | TRUE | TRUE |  | Stack Damper | Non-Condensing | Single-Stage | Cast Iron |  |  |  |  | 149000 | 125000 | [9 empty] | 84 |  | Federally-Regulated Consumer Product | 2021-01-06 | 205355591 |  |  | 2021-01-06
ECR International, Ltd. | PENNCO BOILERS | 15B-150K | Water | Natural Gas | Injection Type | FALSE | FALSE | 1 | FALSE | TRUE | TRUE |  | Stack Damper | Non-Condensing | Single-Stage | Cast Iron |  |  |  |  | 149000 | 125000 | [9 empty] | 84 |  | Federally-Regulated Consumer Product | 2021-01-06 | 205355591 |  |  | 2021-01-06
ECR International, Ltd. | PENNCO BOILERS | 15B-235K | Water | LPG | Injection Type | FALSE | FALSE | 1 | FALSE | TRUE | TRUE |  | Stack Damper | Non-Condensing | Single-Stage | Cast Iron |  |  |  |  | 235000 | 197000 | [9 empty] | 84 |  | Federally-Regulated Consumer Product | 2021-01-06 | 205355594 |  |  | 2021-01-06
ECR International, Ltd. | PENNCO BOILERS | 15B-205K | Water | LPG | Injection Type | FALSE | FALSE | 1 | FALSE | TRUE | TRUE |  | Stack Damper | Non-Condensing | Single-Stage | Cast Iron |  |  |  |  | 205000 | 172000 | [9 empty] | 84 |  | Federally-Regulated Consumer Product | 2021-01-06 | 205355593 |  |  | 2021-01-06
ECR International, Ltd. | PENNCO BOILERS | 15B-235K | Water | Natural Gas | Injection Type | FALSE | FALSE | 1 | FALSE | TRUE | TRUE |  | Stack Damper | Non-Condensing | Single-Stage | Cast Iron |  |  |  |  | 235000 | 197000 | [9 empty] | 84 |  | Federally-Regulated Consumer Product | 2021-01-06 | 205355594 |  |  | 2021-01-06
ECR International, Ltd. | Dunkirk | DCC-115 | Water | Natural Gas | Induced Draft | FALSE | FALSE | 1 | TRUE |  | FALSE |  | None | Condensing | Step Modulating | Other | Multiple-Speed |  |  |  | 93600 | 85000 | [9 empty] | 95 |  | Federally-Regulated Consumer Product | 2021-01-06 | 205983127 |  |  | 2021-01-06
ECR International, Ltd. | Dunkirk | DCC-115 | Water | LPG | Induced Draft | FALSE | FALSE | 1 | TRUE |  | FALSE |  | None | Condensing | Step Modulating | Other | Multiple-Speed |  |  |  | 93600 | 85000 | [9 empty] | 95 |  | Federally-Regulated Consumer Product | 2021-01-06 | 205983127 |  |  | 2021-01-06
ECR International, Ltd. | GREEN MOUNTAIN | GMGW-150K | Water | Natural Gas | Injection Type | FALSE | FALSE | 1 | FALSE | TRUE | TRUE |  | Stack Damper | Non-Condensing | Single-Stage | Cast Iron |  |  |  |  | 149000 | 125000 | [9 empty] | 84 |  | Federally-Regulated Consumer Product | 2021-01-06 | 205355605 |  |  | 2021-01-06
ECR International, Ltd. | GREEN MOUNTAIN | GMHB227 | Water | Natural Gas | Induced Draft | FALSE | FALSE | 1 | FALSE | TRUE | FALSE |  | None | Condensing | Step Modulating | Other | Variable-Speed |  |  |  | 227000 | 210000 | [9 empty] | 95 |  | Federally-Regulated Consumer Product | 2021-01-06 | 202253603 |  |  | 2021-01-06
ECR International, Ltd. | GREEN MOUNTAIN | GMGW-120K | Water | LPG | Injection Type | FALSE | FALSE | 1 | FALSE | TRUE | TRUE |  | Stack Damper | Non-Condensing | Single-Stage | Cast Iron |  |  |  |  | 120000 | 101000 | [9 empty] | 84 |  | Federally-Regulated Consumer Product | 2021-01-06 | 205355604 |  |  | 2021-01-06
ECR International, Ltd. | GREEN MOUNTAIN | GMCB200 | Water | Natural Gas | Induced Draft | FALSE | FALSE | 1 | TRUE |  | FALSE |  | None | Condensing | Step Modulating | Other | Variable-Speed |  |  |  | 160000 | 148000 | [9 empty] | 95 |  | Federally-Regulated Consumer Product | 2021-01-06 | 202253602 |  |  | 2021-01-06
ECR International, Ltd. | GREEN MOUNTAIN | GMCB150 | Water | Natural Gas | Induced Draft | FALSE | FALSE | 1 | TRUE |  | FALSE |  | None | Condensing | Step Modulating | Other | Dual-Speed |  |  |  | 122000 | 112000 | [9 empty] | 95 |  | Federally-Regulated Consumer Product | 2021-01-06 | 202253600 |  |  | 2021-01-06
ECR International, Ltd. | GREEN MOUNTAIN | ECR-122 | Water | Natural Gas | Induced Draft | FALSE | FALSE | 1 | FALSE | TRUE | FALSE |  | None | Condensing | Step Modulating | Other | Dual-Speed |  |  |  | 122000 | 112000 | [9 empty] | 95 |  | Federally-Regulated Consumer Product | 2021-01-06 | 202242043 |  |  | 2021-01-06
ECR International, Ltd. | GREEN MOUNTAIN | GMCB200 | Water | LPG | Induced Draft | FALSE | FALSE | 1 | TRUE |  | FALSE |  | None | Condensing | Step Modulating | Other | Variable-Speed |  |  |  | 160000 | 148000 | [9 empty] | 95 |  | Federally-Regulated Consumer Product | 2021-01-06 | 202253602 |  |  | 2021-01-06
ECR International, Ltd. | GREEN MOUNTAIN | GMGW-235K | Water | LPG | Injection Type | FALSE | FALSE | 1 | FALSE | TRUE | TRUE |  | Stack Damper | Non-Condensing | Single-Stage | Cast Iron |  |  |  |  | 235000 | 197000 | [9 empty] | 84 |  | Federally-Regulated Consumer Product | 2021-01-06 | 205355608 |  |  | 2021-01-06
ECR International, Ltd. | GREEN MOUNTAIN | GMGW-175K | Water | Natural Gas | Injection Type | FALSE | FALSE | 1 | FALSE | TRUE | TRUE |  | Stack Damper | Non-Condensing | Single-Stage | Cast Iron |  |  |  |  | 175000 | 147000 | [9 empty] | 84 |  | Federally-Regulated Consumer Product | 2021-01-06 | 205355606 |  |  | 2021-01-06
ECR International, Ltd. | GREEN MOUNTAIN | GMGW-150K | Water | LPG | Injection Type | FALSE | FALSE | 1 | FALSE | TRUE | TRUE |  | Stack Damper | Non-Condensing | Single-Stage | Cast Iron |  |  |  |  | 149000 | 125000 | [9 empty] | 84 |  | Federally-Regulated Consumer Product | 2021-01-06 | 205355605 |  |  | 2021-01-06
ECR International, Ltd. | GREEN MOUNTAIN | GMGW-235K | Water | Natural Gas | Injection Type | FALSE | FALSE | 1 | FALSE | TRUE | TRUE |  | Stack Damper | Non-Condensing | Single-Stage | Cast Iron |  |  |  |  | 235000 | 197000 | [9 empty] | 84 |  | Federally-Regulated Consumer Product | 2021-01-06 | 205355608 |  |  | 2021-01-06
ECR International, Ltd. | GREEN MOUNTAIN | GMGW-175K | Water | LPG | Injection Type | FALSE | FALSE | 1 | FALSE | TRUE | TRUE |  | Stack Damper | Non-Condensing | Single-Stage | Cast Iron |  |  |  |  | 175000 | 147000 | [9 empty] | 84 |  | Federally-Regulated Consumer Product | 2021-01-06 | 205355606 |  |  | 2021-01-06
ECR International, Ltd. | GREEN MOUNTAIN | GMGW-095K | Water | LPG | Injection Type | FALSE | FALSE | 1 | FALSE | TRUE | TRUE |  | Stack Damper | Non-Condensing | Single-Stage | Cast Iron |  |  |  |  | 92500 | 78000 | [9 empty] | 84 |  | Federally-Regulated Consumer Product | 2021-01-06 | 205355603 |  |  | 2021-01-06
ECR International, Ltd. | GREEN MOUNTAIN | GMCB150 | Water | LPG | Induced Draft | FALSE | FALSE | 1 | TRUE |  | FALSE |  | None | Condensing | Step Modulating | Other | Dual-Speed |  |  |  | 122000 | 112000 | [9 empty] | 95 |  | Federally-Regulated Consumer Product | 2021-01-06 | 202253600 |  |  | 2021-01-06
ECR International, Ltd. | GREEN MOUNTAIN | GMGW-120K | Water | Natural Gas | Injection Type | FALSE | FALSE | 1 | FALSE | TRUE | TRUE |  | Stack Damper | Non-Condensing | Single-Stage | Cast Iron |  |  |  |  | 120000 | 101000 | [9 empty] | 84 |  | Federally-Regulated Consumer Product | 2021-01-06 | 205355604 |  |  | 2021-01-06
ECR International, Ltd. | GREEN MOUNTAIN | GMHB125 | Water | LPG | Induced Draft | FALSE | FALSE | 1 | FALSE | TRUE | FALSE |  | None | Condensing | Step Modulating | Other | Dual-Speed |  |  |  | 122000 | 112000 | [9 empty] | 95 |  | Federally-Regulated Consumer Product | 2021-01-06 | 202244104 |  |  | 2021-01-06
ECR International, Ltd. | GREEN MOUNTAIN | GMGW-060K | Water | Natural Gas | Injection Type | FALSE | FALSE | 1 | FALSE | TRUE | TRUE |  | Stack Damper | Non-Condensing | Single-Stage | Cast Iron |  |  |  |  | 59000 | 50000 | [9 empty] | 84 |  | Federally-Regulated Consumer Product | 2021-01-06 | 205355602 |  |  | 2021-01-06
ECR International, Ltd. | GREEN MOUNTAIN | GMGW-205K | Water | Natural Gas | Injection Type | FALSE | FALSE | 1 | FALSE | TRUE | TRUE |  | Stack Damper | Non-Condensing | Single-Stage | Cast Iron |  |  |  |  | 205000 | 172000 | [9 empty] | 84 |  | Federally-Regulated Consumer Product | 2021-01-06 | 205355607 |  |  | 2021-01-06
ECR International, Ltd. | GREEN MOUNTAIN | GMHB160 | Water | Natural Gas | Induced Draft | FALSE | FALSE | 1 | FALSE | TRUE | FALSE |  | None | Condensing | Step Modulating | Other | Variable-Speed |  |  |  | 160000 | 148000 | [9 empty] | 95 |  | Federally-Regulated Consumer Product | 2021-01-06 | 202253601 |  |  | 2021-01-06
ECR International, Ltd. | GREEN MOUNTAIN | GMGW-060K | Water | LPG | Injection Type | FALSE | FALSE | 1 | FALSE | TRUE | TRUE |  | Stack Damper | Non-Condensing | Single-Stage | Cast Iron |  |  |  |  | 59000 | 50000 | [9 empty] | 84 |  | Federally-Regulated Consumer Product | 2021-01-06 | 205355602 |  |  | 2021-01-06
ECR International, Ltd. | GREEN MOUNTAIN | GMHB160 | Water | LPG | Induced Draft | FALSE | FALSE | 1 | FALSE | TRUE | FALSE |  | None | Condensing | Step Modulating | Other | Variable-Speed |  |  |  | 160000 | 148000 | [9 empty] | 95 |  | Federally-Regulated Consumer Product | 2021-01-06 | 202253601 |  |  | 2021-01-06
ECR International, Ltd. | GREEN MOUNTAIN | ECR-122 | Water | LPG | Induced Draft | FALSE | FALSE | 1 | FALSE | TRUE | FALSE |  | None | Condensing | Step Modulating | Other | Dual-Speed |  |  |  | 122000 | 112000 | [9 empty] | 95 |  | Federally-Regulated Consumer Product | 2021-01-06 | 202242043 |  |  | 2021-01-06
ECR International, Ltd. | GREEN MOUNTAIN | GMHB125 | Water | Natural Gas | Induced Draft | FALSE | FALSE | 1 | FALSE | TRUE | FALSE |  | None | Condensing | Step Modulating | Other | Dual-Speed |  |  |  | 122000 | 112000 | [9 empty] | 95 |  | Federally-Regulated Consumer Product | 2021-01-06 | 202244104 |  |  | 2021-01-06
ECR International, Ltd. | GREEN MOUNTAIN | GMGW-205K | Water | LPG | Injection Type | FALSE | FALSE | 1 | FALSE | TRUE | TRUE |  | Stack Damper | Non-Condensing | Single-Stage | Cast Iron |  |  |  |  | 205000 | 172000 | [9 empty] | 84 |  | Federally-Regulated Consumer Product | 2021-01-06 | 205355607 |  |  | 2021-01-06
ECR International, Ltd. | GREEN MOUNTAIN | GMHB227 | Water | LPG | Induced Draft | FALSE | FALSE | 1 | FALSE | TRUE | FALSE |  | None | Condensing | Step Modulating | Other | Variable-Speed |  |  |  | 227000 | 210000 | [9 empty] | 95 |  | Federally-Regulated Consumer Product | 2021-01-06 | 202253603 |  |  | 2021-01-06
ECR International, Ltd. | GREEN MOUNTAIN | GMGW-095K | Water | Natural Gas | Injection Type | FALSE | FALSE | 1 | FALSE | TRUE | TRUE |  | Stack Damper | Non-Condensing | Single-Stage | Cast Iron |  |  |  |  | 92500 | 78000 | [9 empty] | 84 |  | Federally-Regulated Consumer Product | 2021-01-06 | 205355603 |  |  | 2021-01-06
Rinnai America | Rinnai | E50C | Water | Natural Gas | Induced Draft | FALSE | FALSE | 1 | FALSE | TRUE | FALSE |  | None | Condensing | Step Modulating | Other |  |  |  |  | 50000 | 47000 | [9 empty] | 95.6 |  | Federally-Regulated Consumer Product | 2021-01-06 | 6746803 |  |  | 2021-01-06
Rinnai America | Rinnai | (I120S) REB-A3500FF-US | Water | Natural Gas | Power | FALSE | FALSE | 1 | TRUE |  | FALSE |  | None | Condensing | Step Modulating | Other | Multiple-Speed |  |  |  | 120000 | 112000 | [9 empty] | 95.5 |  | Federally-Regulated Consumer Product | 2021-01-06 | 203306037 |  |  | 2021-01-06
Rinnai America | Rinnai | M090S | Water | Natural Gas | Power | FALSE | FALSE | 1 | TRUE |  | FALSE |  | None | Condensing | Step Modulating | Other | Variable-Speed |  |  |  | 90000 | 84000 | [9 empty] | 95 |  | Federally-Regulated Consumer Product | 2021-01-06 | 202100426 |  |  | 2021-01-06
Rinnai America | Rinnai | Q85S | Water | Natural Gas | Induced Draft | FALSE | FALSE | 1 | FALSE | TRUE | FALSE |  | None | Condensing | Step Modulating | Other | Variable-Speed |  |  |  | 85000 | 78000 | [9 empty] | 95.4 |  | Federally-Regulated Consumer Product | 2021-01-06 | 2100936 |  |  | 2021-01-06
Rinnai America | Rinnai | E110CR | Water | LPG | Pressure | FALSE | FALSE | 1 | FALSE | TRUE | FALSE |  | None | Condensing | Step Modulating | Other | Variable-Speed |  |  |  | 110000 | 101000 | [9 empty] | 95.5 |  | Federally-Regulated Consumer Product | 2021-01-06 | 8991740 |  |  | 2021-01-06
Rinnai America | Rinnai | (I90C) REB-A2647FF-US | Water | Natural Gas | Power | FALSE | FALSE | 1 | TRUE |  | FALSE |  | None | Condensing | Step Modulating | Other | Multiple-Speed |  |  |  | 90000 | 84000 | [9 empty] | 95.9 |  | Federally-Regulated Consumer Product | 2021-01-06 | 203306034 |  |  | 2021-01-06
Rinnai America | Rinnai | E50CR | Water | Natural Gas | Power | FALSE | FALSE | 1 | FALSE | TRUE | FALSE |  | None | Condensing | Step Modulating | Other | Variable-Speed |  |  |  | 50000 | 47000 | [9 empty] | 95.6 |  | Federally-Regulated Consumer Product | 2021-01-06 | 8991982 |  |  | 2021-01-06
Rinnai America | Rinnai | Q85S | Water | LPG | Induced Draft | FALSE | FALSE | 1 | FALSE | TRUE | FALSE |  | None | Condensing | Step Modulating | Other | Variable-Speed |  |  |  | 85000 | 78000 | [9 empty] | 95.4 |  | Federally-Regulated Consumer Product | 2021-01-06 | 2100936 |  |  | 2021-01-06
Rinnai America | Rinnai | (I60C) REB-A1847FF-US | Water | LPG | Power | FALSE | FALSE | 1 | TRUE |  | FALSE |  | None | Condensing | Step Modulating | Other | Multiple-Speed |  |  |  | 60000 | 57000 | [9 empty] | 95.1 |  | Federally-Regulated Consumer Product | 2021-01-06 | 203306035 |  |  | 2021-01-06
Rinnai America | Rinnai | (I60S) REB-A1800FF-US | Water | LPG | Power | FALSE | FALSE | 1 | TRUE |  | FALSE |  | None | Condensing | Step Modulating | Other | Multiple-Speed |  |  |  | 60000 | 57000 | [9 empty] | 95.1 |  | Federally-Regulated Consumer Product | 2021-01-06 | 203306039 |  |  | 2021-01-06
Rinnai America | Rinnai | (I90C) REB-A2647FF-US | Water | LPG | Power | FALSE | FALSE | 1 | TRUE |  | FALSE |  | None | Condensing | Step Modulating | Other | Multiple-Speed |  |  |  | 90000 | 84000 | [9 empty] | 95.9 |  | Federally-Regulated Consumer Product | 2021-01-06 | 203306034 |  |  | 2021-01-06
Rinnai America | Rinnai | E75C | Water | LPG | Induced Draft | FALSE | FALSE | 1 | FALSE | TRUE | FALSE |  | None | Condensing | Step Modulating | Other |  |  |  |  | 75000 | 69000 | [9 empty] | 95.5 |  | Federally-Regulated Consumer Product | 2021-01-06 | 2100934 |  |  | 2021-01-06
Rinnai America | Rinnai | E110CR | Water | Natural Gas | Pressure | FALSE | FALSE | 1 | FALSE | TRUE | FALSE |  | None | Condensing | Step Modulating | Other | Variable-Speed |  |  |  | 110000 | 101000 | [9 empty] | 95.5 |  | Federally-Regulated Consumer Product | 2021-01-06 | 8991740 |  |  | 2021-01-06
Rinnai America | Rinnai | M160C | Water | Natural Gas | Power | FALSE | FALSE | 1 | TRUE |  | FALSE |  | None | Condensing | Step Modulating | Other | Variable-Speed |  |  |  | 160000 | 148000 | [9 empty] | 95 |  | Federally-Regulated Consumer Product | 2021-01-06 | 202100474 |  |  | 2021-01-06
Rinnai America | Rinnai | M120C | Water | Natural Gas | Power | FALSE | FALSE | 1 | TRUE |  | FALSE |  | None | Condensing | Step Modulating | Other | Variable-Speed |  |  |  | 120000 | 112000 | [9 empty] | 95 |  | Federally-Regulated Consumer Product | 2021-01-06 | 202100473 |  |  | 2021-01-06
Rinnai America | Rinnai | M120S | Water | LPG | Power | FALSE | FALSE | 1 | TRUE |  | FALSE |  | None | Condensing | Step Modulating | Other | Variable-Speed |  |  |  | 120000 | 112000 | [9 empty] | 95 |  | Federally-Regulated Consumer Product | 2021-01-06 | 202100428 |  |  | 2021-01-06
Rinnai America | Rinnai | M090S | Water | LPG | Power | FALSE | FALSE | 1 | TRUE |  | FALSE |  | None | Condensing | Step Modulating | Other | Variable-Speed |  |  |  | 90000 | 84000 | [9 empty] | 95 |  | Federally-Regulated Consumer Product | 2021-01-06 | 202100426 |  |  | 2021-01-06
Rinnai America | Rinnai | (I150S) REB-A4400FF-US | Water | Natural Gas | Power | FALSE | FALSE | 1 | TRUE |  | FALSE |  | None | Condensing | Step Modulating | Other | Multiple-Speed |  |  |  | 150000 | 138000 | [9 empty] | 96 |  | Federally-Regulated Consumer Product | 2021-01-06 | 203306036 |  |  | 2021-01-06
Rinnai America | Rinnai | M060C | Water | Natural Gas | Power | FALSE | FALSE | 1 | TRUE |  | FALSE |  | None | Condensing | Step Modulating | Other | Variable-Speed |  |  |  | 60000 | 57000 | [9 empty] | 95 |  | Federally-Regulated Consumer Product | 2021-01-06 | 202100471 |  |  | 2021-01-06
Rinnai America | Rinnai | E75C | Water | Natural Gas | Induced Draft | FALSE | FALSE | 1 | FALSE | TRUE | FALSE |  | None | Condensing | Step Modulating | Other |  |  |  |  | 75000 | 69000 | [9 empty] | 95.5 |  | Federally-Regulated Consumer Product | 2021-01-06 | 2100934 |  |  | 2021-01-06
Rinnai America | Rinnai | E60SR | Water | LPG | Power | FALSE | FALSE | 1 | FALSE | TRUE | FALSE |  | None | Condensing | Step Modulating | Other | Variable-Speed |  |  |  | 60000 | 56000 | [9 empty] | 95.5 |  | Federally-Regulated Consumer Product | 2021-01-06 | 8992708 |  |  | 2021-01-06
Rinnai America | Rinnai | (I90S) REB-A2600FF-US | Water | Natural Gas | Power | FALSE | FALSE | 1 | TRUE |  | FALSE |  | None | Condensing | Step Modulating | Other | Multiple-Speed |  |  |  | 90000 | 84000 | [9 empty] | 95.9 |  | Federally-Regulated Consumer Product | 2021-01-06 | 203306038 |  |  | 2021-01-06
Rinnai America | Rinnai | M120S | Water | Natural Gas | Power | FALSE | FALSE | 1 | TRUE |  | FALSE |  | None | Condensing | Step Modulating | Other | Variable-Speed |  |  |  | 120000 | 112000 | [9 empty] | 95 |  | Federally-Regulated Consumer Product | 2021-01-06 | 202100428 |  |  | 2021-01-06
Rinnai America | Rinnai | Q205S | Water | LPG | Induced Draft | FALSE | FALSE | 1 | FALSE | TRUE | FALSE |  | None | Condensing | Step Modulating | Other | Variable-Speed |  |  |  | 205000 | 186000 | [9 empty] | 95 |  | Federally-Regulated Consumer Product | 2021-01-06 | 2100932 |  |  | 2021-01-06
Rinnai America | Rinnai | M160S | Water | LPG | Power | FALSE | FALSE | 1 | TRUE |  | FALSE |  | None | Condensing | Step Modulating | Other | Variable-Speed |  |  |  | 160000 | 148000 | [9 empty] | 95 |  | Federally-Regulated Consumer Product | 2021-01-06 | 202100429 |  |  | 2021-01-06
Rinnai America | Rinnai | (I90S) REB-A2600FF-US | Water | LPG | Power | FALSE | FALSE | 1 | TRUE |  | FALSE |  | None | Condensing | Step Modulating | Other | Multiple-Speed |  |  |  | 90000 | 84000 | [9 empty] | 95.9 |  | Federally-Regulated Consumer Product | 2021-01-06 | 203306038 |  |  | 2021-01-06
Rinnai America | Rinnai | E75CR | Water | LPG | Power | FALSE | FALSE | 1 | FALSE | TRUE | FALSE |  | None | Condensing | Step Modulating | Other | Variable-Speed |  |  |  | 75000 | 69000 | [9 empty] | 95.5 |  | Federally-Regulated Consumer Product | 2021-01-06 | 8991983 |  |  | 2021-01-06
Rinnai America | Rinnai | (I60C) REB-A1847FF-US | Water | Natural Gas | Power | FALSE | FALSE | 1 | TRUE |  | FALSE |  | None | Condensing | Step Modulating | Other | Multiple-Speed |  |  |  | 60000 | 57000 | [9 empty] | 95.1 |  | Federally-Regulated Consumer Product | 2021-01-06 | 203306035 |  |  | 2021-01-06
Rinnai America | Rinnai | E85SR | Water | Natural Gas | Power | FALSE | FALSE | 1 | FALSE | TRUE | FALSE |  | None | Condensing | Step Modulating | Other | Variable-Speed |  |  |  | 85000 | 78000 | [9 empty] | 95.4 |  | Federally-Regulated Consumer Product | 2021-01-06 | 8991987 |  |  | 2021-01-06
Rinnai America | Rinnai | Q175S | Water | LPG | Induced Draft | FALSE | FALSE | 1 | FALSE | TRUE | FALSE |  | None | Condensing | Step Modulating | Other | Variable-Speed |  |  |  | 175000 | 162000 | [9 empty] | 95 |  | Federally-Regulated Consumer Product | 2021-01-06 | 2100933 |  |  | 2021-01-06
Rinnai America | Rinnai | E110C | Water | LPG | Power | FALSE | FALSE | 1 | FALSE | TRUE | FALSE |  | None | Condensing | Step Modulating | Other |  |  |  |  | 110000 | 101000 | [9 empty] | 95.5 |  | Federally-Regulated Consumer Product | 2021-01-06 | 2100937 |  |  | 2021-01-06
Rinnai America | Rinnai | M060S | Water | Natural Gas | Power | FALSE | FALSE | 1 | TRUE |  | FALSE |  | None | Condensing | Step Modulating | Other | Variable-Speed |  |  |  | 60000 | 57000 | [9 empty] | 95 |  | Federally-Regulated Consumer Product | 2021-01-06 | 202100425 |  |  | 2021-01-06
Rinnai America | Rinnai | (I150S) REB-A4400FF-US | Water | LPG | Power | FALSE | FALSE | 1 | TRUE |  | FALSE |  | None | Condensing | Step Modulating | Other | Multiple-Speed |  |  |  | 150000 | 138000 | [9 empty] | 96 |  | Federally-Regulated Consumer Product | 2021-01-06 | 203306036 |  |  | 2021-01-06
Rinnai America | Rinnai | E75CR | Water | Natural Gas | Power | FALSE | FALSE | 1 | FALSE | TRUE | FALSE |  | None | Condensing | Step Modulating | Other | Variable-Speed |  |  |  | 75000 | 69000 | [9 empty] | 95.5 |  | Federally-Regulated Consumer Product | 2021-01-06 | 8991983 |  |  | 2021-01-06
Rinnai America | Rinnai | (I120C) REB-A3558FF-US | Water | Natural Gas | Power | FALSE | FALSE | 1 | TRUE |  | FALSE |  | None | Condensing | Step Modulating | Other | Multiple-Speed |  |  |  | 120000 | 112000 | [9 empty] | 95.5 |  | Federally-Regulated Consumer Product | 2021-01-06 | 203306033 |  |  | 2021-01-06
Rinnai America | Rinnai | M160C | Water | LPG | Power | FALSE | FALSE | 1 | TRUE |  | FALSE |  | None | Condensing | Step Modulating | Other | Variable-Speed |  |  |  | 160000 | 148000 | [9 empty] | 95 |  | Federally-Regulated Consumer Product | 2021-01-06 | 202100474 |  |  | 2021-01-06
Rinnai America | Rinnai | E50C | Water | LPG | Induced Draft | FALSE | FALSE | 1 | FALSE | TRUE | FALSE |  | None | Condensing | Step Modulating | Other |  |  |  |  | 50000 | 47000 | [9 empty] | 95.6 |  | Federally-Regulated Consumer Product | 2021-01-06 | 6746803 |  |  | 2021-01-06
Rinnai America | Rinnai | (I60S) REB-A1800FF-US | Water | Natural Gas | Power | FALSE | FALSE | 1 | TRUE |  | FALSE |  | None | Condensing | Step Modulating | Other | Multiple-Speed |  |  |  | 60000 | 57000 | [9 empty] | 95.1 |  | Federally-Regulated Consumer Product | 2021-01-06 | 203306039 |  |  | 2021-01-06
Rinnai America | Rinnai | E50CR | Water | LPG | Power | FALSE | FALSE | 1 | FALSE | TRUE | FALSE |  | None | Condensing | Step Modulating | Other | Variable-Speed |  |  |  | 50000 | 47000 | [9 empty] | 95.6 |  | Federally-Regulated Consumer Product | 2021-01-06 | 8991982 |  |  | 2021-01-06
Rinnai America | Rinnai | M120C | Water | LPG | Power | FALSE | FALSE | 1 | TRUE |  | FALSE |  | None | Condensing | Step Modulating | Other | Variable-Speed |  |  |  | 120000 | 112000 | [9 empty] | 95 |  | Federally-Regulated Consumer Product | 2021-01-06 | 202100473 |  |  | 2021-01-06
Rinnai America | Rinnai | M060S | Water | LPG | Power | FALSE | FALSE | 1 | TRUE |  | FALSE |  | None | Condensing | Step Modulating | Other | Variable-Speed |  |  |  | 60000 | 57000 | [9 empty] | 95 |  | Federally-Regulated Consumer Product | 2021-01-06 | 202100425 |  |  | 2021-01-06
Rinnai America | Rinnai | M160S | Water | Natural Gas | Power | FALSE | FALSE | 1 | TRUE |  | FALSE |  | None | Condensing | Step Modulating | Other | Variable-Speed |  |  |  | 160000 | 148000 | [9 empty] | 95 |  | Federally-Regulated Consumer Product | 2021-01-06 | 202100429 |  |  | 2021-01-06
Rinnai America | Rinnai | M090C | Water | LPG | Power | FALSE | FALSE | 1 | TRUE |  | FALSE |  | None | Condensing | Step Modulating | Other | Variable-Speed |  |  |  | 90000 | 84000 | [9 empty] | 95 |  | Federally-Regulated Consumer Product | 2021-01-06 | 202100431 |  |  | 2021-01-06
Rinnai America | Rinnai | E85SR | Water | LPG | Power | FALSE | FALSE | 1 | FALSE | TRUE | FALSE |  | None | Condensing | Step Modulating | Other | Variable-Speed |  |  |  | 85000 | 78000 | [9 empty] | 95.4 |  | Federally-Regulated Consumer Product | 2021-01-06 | 8991987 |  |  | 2021-01-06
Rinnai America | Rinnai | E110C | Water | Natural Gas | Power | FALSE | FALSE | 1 | FALSE | TRUE | FALSE |  | None | Condensing | Step Modulating | Other |  |  |  |  | 110000 | 101000 | [9 empty] | 95.5 |  | Federally-Regulated Consumer Product | 2021-01-06 | 2100937 |  |  | 2021-01-06
Rinnai America | Rinnai | E110SR | Water | LPG | Power | FALSE | FALSE | 1 | FALSE | TRUE | FALSE |  | None | Condensing | Step Modulating | Other | Variable-Speed |  |  |  | 110000 | 101000 | [9 empty] | 95.5 |  | Federally-Regulated Consumer Product | 2021-01-06 | 8991979 |  |  | 2021-01-06
Rinnai America | Rinnai | (I120S) REB-A3500FF-US | Water | LPG | Power | FALSE | FALSE | 1 | TRUE |  | FALSE |  | None | Condensing | Step Modulating | Other | Multiple-Speed |  |  |  | 120000 | 112000 | [9 empty] | 95.5 |  | Federally-Regulated Consumer Product | 2021-01-06 | 203306037 |  |  | 2021-01-06
Rinnai America | Rinnai | M090C | Water | Natural Gas | Power | FALSE | FALSE | 1 | TRUE |  | FALSE |  | None | Condensing | Step Modulating | Other | Variable-Speed |  |  |  | 90000 | 84000 | [9 empty] | 95 |  | Federally-Regulated Consumer Product | 2021-01-06 | 202100431 |  |  | 2021-01-06
Rinnai America | Rinnai | (I120C) REB-A3558FF-US | Water | LPG | Power | FALSE | FALSE | 1 | TRUE |  | FALSE |  | None | Condensing | Step Modulating | Other | Multiple-Speed |  |  |  | 120000 | 112000 | [9 empty] | 95.5 |  | Federally-Regulated Consumer Product | 2021-01-06 | 203306033 |  |  | 2021-01-06
Rinnai America | Rinnai | E110SR | Water | Natural Gas | Power | FALSE | FALSE | 1 | FALSE | TRUE | FALSE |  | None | Condensing | Step Modulating | Other | Variable-Speed |  |  |  | 110000 | 101000 | [9 empty] | 95.5 |  | Federally-Regulated Consumer Product | 2021-01-06 | 8991979 |  |  | 2021-01-06
Rinnai America | Rinnai | Q205S | Water | Natural Gas | Induced Draft | FALSE | FALSE | 1 | FALSE | TRUE | FALSE |  | None | Condensing | Step Modulating | Other | Variable-Speed |  |  |  | 205000 | 186000 | [9 empty] | 95 |  | Federally-Regulated Consumer Product | 2021-01-06 | 2100932 |  |  | 2021-01-06
Rinnai America | Rinnai | E60SR | Water | Natural Gas | Power | FALSE | FALSE | 1 | FALSE | TRUE | FALSE |  | None | Condensing | Step Modulating | Other | Variable-Speed |  |  |  | 60000 | 56000 | [9 empty] | 95.5 |  | Federally-Regulated Consumer Product | 2021-01-06 | 8992708 |  |  | 2021-01-06
Rinnai America | Rinnai | Q175S | Water | Natural Gas | Induced Draft | FALSE | FALSE | 1 | FALSE | TRUE | FALSE |  | None | Condensing | Step Modulating | Other | Variable-Speed |  |  |  | 175000 | 162000 | [9 empty] | 95 |  | Federally-Regulated Consumer Product | 2021-01-06 | 2100933 |  |  | 2021-01-06
Rinnai America | Rinnai | M060C | Water | LPG | Power | FALSE | FALSE | 1 | TRUE |  | FALSE |  | None | Condensing | Step Modulating | Other | Variable-Speed |  |  |  | 60000 | 57000 | [9 empty] | 95 |  | Federally-Regulated Consumer Product | 2021-01-06 | 202100471 |  |  | 2021-01-06
ECR International, Ltd. | Utica Boilers | MAC-115 | Water | LPG | Induced Draft | FALSE | FALSE | 1 | TRUE |  | FALSE |  | None | Condensing | Step Modulating | Other | Multiple-Speed |  |  |  | 93600 | 85000 | [9 empty] | 95 |  | Federally-Regulated Consumer Product | 2021-01-06 | 205983082 |  |  | 2021-01-06
ECR International, Ltd. | Utica Boilers | MGB-235K | Water | LPG | Injection Type | FALSE | FALSE | 1 | FALSE | TRUE | TRUE |  | Stack Damper | Non-Condensing | Single-Stage | Cast Iron |  |  |  |  | 235000 | 197000 | [9 empty] | 84 |  | Federally-Regulated Consumer Product | 2021-01-06 | 205352614 |  |  | 2021-01-06
ECR International, Ltd. | Utica Boilers | UBSSC-075 | Water | Natural Gas | Pressure | FALSE | FALSE | 1 | FALSE | TRUE | FALSE |  | None | Condensing | Step Modulating | Other | Single-Speed |  |  |  | 75000 | 69000 | [9 empty] | 95 |  | Federally-Regulated Consumer Product | 2021-01-06 | 5347438 |  |  | 2021-01-06
ECR International, Ltd. | Utica Boilers | UBSSC-200 | Water | LPG | Pressure | FALSE | FALSE | 1 | FALSE | TRUE | FALSE |  | None | Condensing | Step Modulating | Other | Single-Speed |  |  |  | 200000 | 185000 | [9 empty] | 95 |  | Federally-Regulated Consumer Product | 2021-01-06 | 5347441 |  |  | 2021-01-06
ECR International, Ltd. | Utica Boilers | UBSSC-200 | Water | Natural Gas | Pressure | FALSE | FALSE | 1 | FALSE | TRUE | FALSE |  | None | Condensing | Step Modulating | Other | Single-Speed |  |  |  | 200000 | 185000 | [9 empty] | 95 |  | Federally-Regulated Consumer Product | 2021-01-06 | 5347441 |  |  | 2021-01-06
ECR International, Ltd. | Utica Boilers | MGB-150K | Water | Natural Gas | Injection Type | FALSE | FALSE | 1 | FALSE | TRUE | TRUE |  | Stack Damper | Non-Condensing | Single-Stage | Cast Iron |  |  |  |  | 149000 | 125000 | [9 empty] | 84 |  | Federally-Regulated Consumer Product | 2021-01-06 | 205352611 |  |  | 2021-01-06
ECR International, Ltd. | Utica Boilers | MGB-60K | Water | LPG | Injection Type | FALSE | FALSE | 1 | FALSE | TRUE | TRUE |  | Stack Damper | Non-Condensing | Single-Stage | Cast Iron |  |  |  |  | 59000 | 50000 | [9 empty] | 84 |  | Federally-Regulated Consumer Product | 2021-01-06 | 205352608 |  |  | 2021-01-06
ECR International, Ltd. | Utica Boilers | UBSSC-050 | Water | Natural Gas | Power | FALSE | FALSE | 1 | FALSE | TRUE | FALSE |  | None | Condensing | Step Modulating | Other | Single-Speed |  |  |  | 50000 | 46000 | [9 empty] | 95 |  | Federally-Regulated Consumer Product | 2021-01-06 | 5347437 |  |  | 2021-01-06
ECR International, Ltd. | Utica Boilers | MGB-060K | Water | LPG | Injection Type | FALSE | FALSE | 1 | FALSE | TRUE | TRUE |  | Stack Damper | Non-Condensing | Single-Stage | Cast Iron |  |  |  |  | 59000 | 50000 | [9 empty] | 84 |  | Federally-Regulated Consumer Product | 2021-01-06 | 205355579 |  |  | 2021-01-06
ECR International, Ltd. | Utica Boilers | UBSSC-075 | Water | LPG | Pressure | FALSE | FALSE | 1 | FALSE | TRUE | FALSE |  | None | Condensing | Step Modulating | Other | Single-Speed |  |  |  | 75000 | 69000 | [9 empty] | 95 |  | Federally-Regulated Consumer Product | 2021-01-06 | 5347438 |  |  | 2021-01-06
ECR International, Ltd. | Utica Boilers | UBSSC-050 | Water | LPG | Power | FALSE | FALSE | 1 | FALSE | TRUE | FALSE |  | None | Condensing | Step Modulating | Other | Single-Speed |  |  |  | 50000 | 46000 | [9 empty] | 95 |  | Federally-Regulated Consumer Product | 2021-01-06 | 5347437 |  |  | 2021-01-06
ECR International, Ltd. | Utica Boilers | MAC-115 | Water | Natural Gas | Induced Draft | FALSE | FALSE | 1 | TRUE |  | FALSE |  | None | Condensing | Step Modulating | Other | Multiple-Speed |  |  |  | 93600 | 85000 | [9 empty] | 95 |  | Federally-Regulated Consumer Product | 2021-01-06 | 205983082 |  |  | 2021-01-06
ECR International, Ltd. | Utica Boilers | MACF-150 | Water | Natural Gas | Induced Draft | FALSE | FALSE | 1 | TRUE |  | FALSE |  | None | Condensing | Step Modulating | Other | Dual-Speed |  |  |  | 125900 | 113000 | [9 empty] | 95 |  | Federally-Regulated Consumer Product | 2021-01-06 | 202976037 |  |  | 2021-01-06
ECR International, Ltd. | Utica Boilers | UBSSC-100 | Water | Natural Gas | Pressure | FALSE | FALSE | 1 | FALSE | TRUE | FALSE |  | None | Condensing | Step Modulating | Other | Single-Speed |  |  |  | 100000 | 91000 | [9 empty] | 95 |  | Federally-Regulated Consumer Product | 2021-01-06 | 5347439 |  |  | 2021-01-06
ECR International, Ltd. | Utica Boilers | MGB-095K | Water | LPG | Injection Type | FALSE | FALSE | 1 | FALSE | TRUE | TRUE |  | Stack Damper | Non-Condensing | Single-Stage | Cast Iron |  |  |  |  | 92500 | 78000 | [9 empty] | 84 |  | Federally-Regulated Consumer Product | 2021-01-06 | 205355580 |  |  | 2021-01-06
ECR International, Ltd. | Utica Boilers | MGB-205K | Water | Natural Gas | Injection Type | FALSE | FALSE | 1 | FALSE | TRUE | TRUE |  | Stack Damper | Non-Condensing | Single-Stage | Cast Iron |  |  |  |  | 205000 | 172000 | [9 empty] | 84 |  | Federally-Regulated Consumer Product | 2021-01-06 | 205352613 |  |  | 2021-01-06
ECR International, Ltd. | Utica Boilers | MAHF-125 | Water | Natural Gas | Induced Draft | FALSE | FALSE | 1 | FALSE | TRUE | FALSE |  | None | Condensing | Step Modulating | Other | Dual-Speed |  |  |  | 125900 | 113000 | [9 empty] | 95 |  | Federally-Regulated Consumer Product | 2021-01-06 | 202976039 |  |  | 2021-01-06
ECR International, Ltd. | Utica Boilers | MGB-175K | Water | LPG | Injection Type | FALSE | FALSE | 1 | FALSE | TRUE | TRUE |  | Stack Damper | Non-Condensing | Single-Stage | Cast Iron |  |  |  |  | 175000 | 147000 | [9 empty] | 84 |  | Federally-Regulated Consumer Product | 2021-01-06 | 205352612 |  |  | 2021-01-06
ECR International, Ltd. | Utica Boilers | MGB-120K | Water | LPG | Injection Type | FALSE | FALSE | 1 | FALSE | TRUE | TRUE |  | Stack Damper | Non-Condensing | Single-Stage | Cast Iron |  |  |  |  | 120000 | 101000 | [9 empty] | 84 |  | Federally-Regulated Consumer Product | 2021-01-06 | 205352610 |  |  | 2021-01-06
ECR International, Ltd. | Utica Boilers | MAH-125 | Water | LPG | Induced Draft | FALSE | FALSE | 1 | FALSE | TRUE | FALSE |  | None | Condensing | Step Modulating | Other | Dual-Speed |  |  |  | 125000 | 113000 | [9 empty] | 95 |  | Federally-Regulated Consumer Product | 2021-01-06 | 8991981 |  |  | 2021-01-06
ECR International, Ltd. | Utica Boilers | MAC-150 | Water | Natural Gas | Induced Draft | FALSE | FALSE | 1 | TRUE |  | FALSE |  | None | Condensing | Step Modulating | Other | Dual-Speed |  |  |  | 125000 | 113000 | [9 empty] | 95 |  | Federally-Regulated Consumer Product | 2021-01-06 | 8991978 |  |  | 2021-01-06
ECR International, Ltd. | Utica Boilers | MGB-95K | Water | Natural Gas | Injection Type | FALSE | FALSE | 1 | FALSE | TRUE | TRUE |  | Stack Damper | Non-Condensing | Single-Stage | Cast Iron |  |  |  |  | 92500 | 78000 | [9 empty] | 84 |  | Federally-Regulated Consumer Product | 2021-01-06 | 205352609 |  |  | 2021-01-06
ECR International, Ltd. | Utica Boilers | MGB-175K | Water | Natural Gas | Injection Type | FALSE | FALSE | 1 | FALSE | TRUE | TRUE |  | Stack Damper | Non-Condensing | Single-Stage | Cast Iron |  |  |  |  | 175000 | 147000 | [9 empty] | 84 |  | Federally-Regulated Consumer Product | 2021-01-06 | 205352612 |  |  | 2021-01-06
ECR International, Ltd. | Utica Boilers | MGB-060K | Water | Natural Gas | Injection Type | FALSE | FALSE | 1 | FALSE | TRUE | TRUE |  | Stack Damper | Non-Condensing | Single-Stage | Cast Iron |  |  |  |  | 59000 | 50000 | [9 empty] | 84 |  | Federally-Regulated Consumer Product | 2021-01-06 | 205355579 |  |  | 2021-01-06
ECR International, Ltd. | Utica Boilers | UCS-240 | Water | Natural Gas | Induced Draft | FALSE | FALSE | 1 | FALSE | TRUE | FALSE |  | None | Condensing | Step Modulating | Other | Variable-Speed |  |  |  | 241000 | 216000 | [9 empty] | 95 |  | Federally-Regulated Consumer Product | 2021-01-06 | 10049655 |  |  | 2021-01-06
ECR International, Ltd. | Utica Boilers | MGB-235K | Water | Natural Gas | Injection Type | FALSE | FALSE | 1 | FALSE | TRUE | TRUE |  | Stack Damper | Non-Condensing | Single-Stage | Cast Iron |  |  |  |  | 235000 | 197000 | [9 empty] | 84 |  | Federally-Regulated Consumer Product | 2021-01-06 | 205352614 |  |  | 2021-01-06
ECR International, Ltd. | Utica Boilers | MGB-150K | Water | LPG | Injection Type | FALSE | FALSE | 1 | FALSE | TRUE | TRUE |  | Stack Damper | Non-Condensing | Single-Stage | Cast Iron |  |  |  |  | 149000 | 125000 | [9 empty] | 84 |  | Federally-Regulated Consumer Product | 2021-01-06 | 205352611 |  |  | 2021-01-06
ECR International, Ltd. | Utica Boilers | MGB-205K | Water | LPG | Injection Type | FALSE | FALSE | 1 | FALSE | TRUE | TRUE |  | Stack Damper | Non-Condensing | Single-Stage | Cast Iron |  |  |  |  | 205000 | 172000 | [9 empty] | 84 |  | Federally-Regulated Consumer Product | 2021-01-06 | 205352613 |  |  | 2021-01-06
ECR International, Ltd. | Utica Boilers | MGB-95K | Water | LPG | Injection Type | FALSE | FALSE | 1 | FALSE | TRUE | TRUE |  | Stack Damper | Non-Condensing | Single-Stage | Cast Iron |  |  |  |  | 92500 | 78000 | [9 empty] | 84 |  | Federally-Regulated Consumer Product | 2021-01-06 | 205352609 |  |  | 2021-01-06
ECR International, Ltd. | Utica Boilers | UBSSC-100 | Water | LPG | Pressure | FALSE | FALSE | 1 | FALSE | TRUE | FALSE |  | None | Condensing | Step Modulating | Other | Single-Speed |  |  |  | 100000 | 91000 | [9 empty] | 95 |  | Federally-Regulated Consumer Product | 2021-01-06 | 5347439 |  |  | 2021-01-06
ECR International, Ltd. | Utica Boilers | UCS-240 | Water | LPG | Induced Draft | FALSE | FALSE | 1 | FALSE | TRUE | FALSE |  | None | Condensing | Step Modulating | Other | Variable-Speed |  |  |  | 241000 | 216000 | [9 empty] | 95 |  | Federally-Regulated Consumer Product | 2021-01-06 | 10049655 |  |  | 2021-01-06
ECR International, Ltd. | Utica Boilers | MAH-125 | Water | Natural Gas | Induced Draft | FALSE | FALSE | 1 | FALSE | TRUE | FALSE |  | None | Condensing | Step Modulating | Other | Dual-Speed |  |  |  | 125000 | 113000 | [9 empty] | 95 |  | Federally-Regulated Consumer Product | 2021-01-06 | 8991981 |  |  | 2021-01-06
ECR International, Ltd. | Utica Boilers | UBSSC-150 | Water | LPG | Pressure | FALSE | FALSE | 1 | FALSE | TRUE | FALSE |  | None | Condensing | Step Modulating | Other | Single-Speed |  |  |  | 150000 | 139000 | [9 empty] | 95 |  | Federally-Regulated Consumer Product | 2021-01-06 | 5347440 |  |  | 2021-01-06
ECR International, Ltd. | Utica Boilers | MACF-150 | Water | LPG | Induced Draft | FALSE | FALSE | 1 | TRUE |  | FALSE |  | None | Condensing | Step Modulating | Other | Dual-Speed |  |  |  | 125900 | 113000 | [9 empty] | 95 |  | Federally-Regulated Consumer Product | 2021-01-06 | 202976037 |  |  | 2021-01-06
ECR International, Ltd. | Utica Boilers | MAC-150 | Water | LPG | Induced Draft | FALSE | FALSE | 1 | TRUE |  | FALSE |  | None | Condensing | Step Modulating | Other | Dual-Speed |  |  |  | 125000 | 113000 | [9 empty] | 95 |  | Federally-Regulated Consumer Product | 2021-01-06 | 8991978 |  |  | 2021-01-06
ECR International, Ltd. | Utica Boilers | MAHF-125 | Water | LPG | Induced Draft | FALSE | FALSE | 1 | FALSE | TRUE | FALSE |  | None | Condensing | Step Modulating | Other | Dual-Speed |  |  |  | 125900 | 113000 | [9 empty] | 95 |  | Federally-Regulated Consumer Product | 2021-01-06 | 202976039 |  |  | 2021-01-06
ECR International, Ltd. | Utica Boilers | MGB-095K | Water | Natural Gas | Injection Type | FALSE | FALSE | 1 | FALSE | TRUE | TRUE |  | Stack Damper | Non-Condensing | Single-Stage | Cast Iron |  |  |  |  | 92500 | 78000 | [9 empty] | 84 |  | Federally-Regulated Consumer Product | 2021-01-06 | 205355580 |  |  | 2021-01-06
ECR International, Ltd. | Utica Boilers | MGB-60K | Water | Natural Gas | Injection Type | FALSE | FALSE | 1 | FALSE | TRUE | TRUE |  | Stack Damper | Non-Condensing | Single-Stage | Cast Iron |  |  |  |  | 59000 | 50000 | [9 empty] | 84 |  | Federally-Regulated Consumer Product | 2021-01-06 | 205352608 |  |  | 2021-01-06
ECR International, Ltd. | Utica Boilers | UBSSC-150 | Water | Natural Gas | Pressure | FALSE | FALSE | 1 | FALSE | TRUE | FALSE |  | None | Condensing | Step Modulating | Other | Single-Speed |  |  |  | 150000 | 139000 | [9 empty] | 95 |  | Federally-Regulated Consumer Product | 2021-01-06 | 5347440 |  |  | 2021-01-06
ECR International, Ltd. | Utica Boilers | MGB-120K | Water | Natural Gas | Injection Type | FALSE | FALSE | 1 | FALSE | TRUE | TRUE |  | Stack Damper | Non-Condensing | Single-Stage | Cast Iron |  |  |  |  | 120000 | 101000 | [9 empty] | 84 |  | Federally-Regulated Consumer Product | 2021-01-06 | 205352610 |  |  | 2021-01-06
PB Heat, LLC | Peak | PEAK40 | Water | LPG | Power | FALSE | FALSE | 1 | TRUE |  | FALSE |  | None | Condensing | Step Modulating | Other | Multiple-Speed |  |  |  | 100000 | 95000 | [9 empty] | 95.1 |  | Federally-Regulated Consumer Product | 2021-01-06 | 202575991 |  |  | 2021-01-06
PB Heat, LLC | Peak | PEAK40 | Water | Natural Gas | Power | FALSE | FALSE | 1 | TRUE |  | FALSE |  | None | Condensing | Step Modulating | Other | Multiple-Speed |  |  |  | 100000 | 95000 | [9 empty] | 95.1 |  | Federally-Regulated Consumer Product | 2021-01-06 | 202575991 |  |  | 2021-01-06
ECR International, Ltd. | ECR INTERNATIONAL | ECR-200 | Water | Natural Gas | Induced Draft | FALSE | FALSE | 1 | FALSE | TRUE | FALSE |  | None | Condensing | Step Modulating | Other | Variable-Speed |  |  |  | 160000 | 148000 | [9 empty] | 95 |  | Federally-Regulated Consumer Product | 2021-01-06 | 201928626 |  |  | 2021-01-06
ECR International, Ltd. | ECR INTERNATIONAL | ECR-122 | Water | Natural Gas | Induced Draft | FALSE | FALSE | 1 | FALSE | TRUE | FALSE |  | None | Condensing | Step Modulating | Other | Dual-Speed |  |  |  | 122000 | 112000 | [9 empty] | 95 |  | Federally-Regulated Consumer Product | 2021-01-06 | 201924839 |  |  | 2021-01-06
ECR International, Ltd. | ECR INTERNATIONAL | ECR-227 | Water | Natural Gas | Induced Draft | FALSE | FALSE | 1 | FALSE | TRUE | FALSE |  | None | Condensing | Step Modulating | Other | Variable-Speed |  |  |  | 227000 | 210000 | [9 empty] | 95 |  | Federally-Regulated Consumer Product | 2021-01-06 | 201928627 |  |  | 2021-01-06
ECR International, Ltd. | ECR INTERNATIONAL | ECR-227 | Water | LPG | Induced Draft | FALSE | FALSE | 1 | FALSE | TRUE | FALSE |  | None | Condensing | Step Modulating | Other | Variable-Speed |  |  |  | 227000 | 210000 | [9 empty] | 95 |  | Federally-Regulated Consumer Product | 2021-01-06 | 201928627 |  |  | 2021-01-06
ECR International, Ltd. | ECR INTERNATIONAL | ECR-160 | Water | Natural Gas | Induced Draft | FALSE | FALSE | 1 | FALSE | TRUE | FALSE |  | None | Condensing | Step Modulating | Other | Variable-Speed |  |  |  | 160000 | 148000 | [9 empty] | 95 |  | Federally-Regulated Consumer Product | 2021-01-06 | 201925002 |  |  | 2021-01-06
ECR International, Ltd. | ECR INTERNATIONAL | ECR-200 | Water | LPG | Induced Draft | FALSE | FALSE | 1 | FALSE | TRUE | FALSE |  | None | Condensing | Step Modulating | Other | Variable-Speed |  |  |  | 160000 | 148000 | [9 empty] | 95 |  | Federally-Regulated Consumer Product | 2021-01-06 | 201928626 |  |  | 2021-01-06
ECR International, Ltd. | ECR INTERNATIONAL | ECR-147 | Water | Natural Gas | Induced Draft | FALSE | FALSE | 1 | FALSE | TRUE | FALSE |  | None | Condensing | Step Modulating | Other | Dual-Speed |  |  |  | 122000 | 112000 | [9 empty] | 95 |  | Federally-Regulated Consumer Product | 2021-01-06 | 201925001 |  |  | 2021-01-06
ECR International, Ltd. | ECR INTERNATIONAL | ECR-160 | Water | LPG | Induced Draft | FALSE | FALSE | 1 | FALSE | TRUE | FALSE |  | None | Condensing | Step Modulating | Other | Variable-Speed |  |  |  | 160000 | 148000 | [9 empty] | 95 |  | Federally-Regulated Consumer Product | 2021-01-06 | 201925002 |  |  | 2021-01-06
ECR International, Ltd. | ECR INTERNATIONAL | ECR-122 | Water | LPG | Induced Draft | FALSE | FALSE | 1 | FALSE | TRUE | FALSE |  | None | Condensing | Step Modulating | Other | Dual-Speed |  |  |  | 122000 | 112000 | [9 empty] | 95 |  | Federally-Regulated Consumer Product | 2021-01-06 | 201924839 |  |  | 2021-01-06
ECR International, Ltd. | ECR INTERNATIONAL | ECR-147 | Water | LPG | Induced Draft | FALSE | FALSE | 1 | FALSE | TRUE | FALSE |  | None | Condensing | Step Modulating | Other | Dual-Speed |  |  |  | 122000 | 112000 | [9 empty] | 95 |  | Federally-Regulated Consumer Product | 2021-01-06 | 201925001 |  |  | 2021-01-06
PB Heat, LLC | Peerless | PBC-52 | Water | LPG | Power | FALSE | FALSE | 1 | TRUE |  | FALSE |  | None | Condensing | Step Modulating | Other | Multiple-Speed |  |  |  | 120000 | 114000 | [9 empty] | 95.3 |  | Federally-Regulated Consumer Product | 2021-01-06 | 201754329 |  |  | 2021-01-06
PB Heat, LLC | Peerless | PBC-34 | Water | Natural Gas | Power | FALSE | FALSE | 1 | TRUE |  | FALSE |  | None | Condensing | Step Modulating | Other | Multiple-Speed |  |  |  | 80000 | 76000 | [9 empty] | 95 |  | Federally-Regulated Consumer Product | 2021-01-06 | 201754327 |  |  | 2021-01-06
PB Heat, LLC | Peerless | PBC-34 | Water | LPG | Power | FALSE | FALSE | 1 | TRUE |  | FALSE |  | None | Condensing | Step Modulating | Other | Multiple-Speed |  |  |  | 80000 | 76000 | [9 empty] | 95 |  | Federally-Regulated Consumer Product | 2021-01-06 | 201754327 |  |  | 2021-01-06
PB Heat, LLC | Peerless | PBC-40 | Water | LPG | Power | FALSE | FALSE | 1 | TRUE |  | FALSE |  | None | Condensing | Step Modulating | Other | Multiple-Speed |  |  |  | 100000 | 95000 | [9 empty] | 95.1 |  | Federally-Regulated Consumer Product | 2021-01-06 | 201754328 |  |  | 2021-01-06
PB Heat, LLC | Peerless | PBC-40 | Water | Natural Gas | Power | FALSE | FALSE | 1 | TRUE |  | FALSE |  | None | Condensing | Step Modulating | Other | Multiple-Speed |  |  |  | 100000 | 95000 | [9 empty] | 95.1 |  | Federally-Regulated Consumer Product | 2021-01-06 | 201754328 |  |  | 2021-01-06
PB Heat, LLC | Peerless | PBC-52 | Water | Natural Gas | Power | FALSE | FALSE | 1 | TRUE |  | FALSE |  | None | Condensing | Step Modulating | Other | Multiple-Speed |  |  |  | 120000 | 114000 | [9 empty] | 95.3 |  | Federally-Regulated Consumer Product | 2021-01-06 | 201754329 |  |  | 2021-01-06
NY Boiler, LLC dba New Yorker Boiler | New Yorker | FR173 | Water | Oil | Power | FALSE | FALSE | 1 | FALSE | TRUE | TRUE |  | None | Non-Condensing | Single-Stage | Other | Single-Speed |  |  |  | 210000 | 184000 | [9 empty] | 85.9 |  | Federally-Regulated Consumer Product | 2020-12-09 | 2100695 |  |  | 2021-01-13
NY Boiler, LLC dba New Yorker Boiler | New Yorker | FR173H | Water | Oil | Power | FALSE | FALSE | 1 | TRUE |  | TRUE |  | None | Non-Condensing | Single-Stage | Other | Single-Speed |  |  |  | 210000 | 184000 | [9 empty] | 85.9 |  | Federally-Regulated Consumer Product | 2020-12-09 | 6360749 |  |  | 2021-01-13
NY Boiler, LLC dba New Yorker Boiler | New Yorker | FRHGSII | Water | Oil | Power | FALSE | FALSE | 1 | FALSE | TRUE | TRUE |  | None | Non-Condensing | Single-Stage | Other | Single-Speed |  |  |  | 182000 | 158000 | [9 empty] | 85 |  | Federally-Regulated Consumer Product | 2020-12-09 | 2100701 |  |  | 2021-01-13
NY Boiler, LLC dba New Yorker Boiler | New Yorker | FR98 | Water | Oil | Power | FALSE | FALSE | 1 | FALSE | TRUE | TRUE |  | None | Non-Condensing | Single-Stage | Other | Single-Speed |  |  |  | 119000 | 104000 | [9 empty] | 86.4 |  | Federally-Regulated Consumer Product | 2020-12-09 | 2100698 |  |  | 2021-01-13
NY Boiler, LLC dba New Yorker Boiler | New Yorker | AP-490UH | Water | Oil | Power | FALSE | FALSE | 1 | TRUE |  | TRUE |  | None | Non-Condensing | Single-Stage | Other | Single-Speed |  |  |  | 105000 | 88000 | [9 empty] | 84 |  | Federally-Regulated Consumer Product | 2020-12-09 | 6359116 |  |  | 2021-01-13
NY Boiler, LLC dba New Yorker Boiler | New Yorker | AP-690UH | Water | Oil | Power | FALSE | FALSE | 1 | TRUE |  | TRUE |  | None | Non-Condensing | Single-Stage | Other | Single-Speed |  |  |  | 154000 | 131000 | [9 empty] | 84 |  | Federally-Regulated Consumer Product | 2020-12-09 | 6359118 |  |  | 2021-01-13
NY Boiler, LLC dba New Yorker Boiler | New Yorker | AP-590UH | Water | Oil | Power | FALSE | FALSE | 1 | TRUE |  | TRUE |  | None | Non-Condensing | Single-Stage | Other | Single-Speed |  |  |  | 140000 | 119000 | [9 empty] | 84 |  | Federally-Regulated Consumer Product | 2020-12-09 | 6359117 |  |  | 2021-01-13
NY Boiler, LLC dba New Yorker Boiler | New Yorker | FR122H | Water | Oil | Power | FALSE | FALSE | 1 | TRUE |  | TRUE |  | None | Non-Condensing | Single-Stage | Other | Single-Speed |  |  |  | 154000 | 132000 | [9 empty] | 85.1 |  | Federally-Regulated Consumer Product | 2020-12-09 | 6360080 |  |  | 2021-01-13
NY Boiler, LLC dba New Yorker Boiler | New Yorker | FR232 | Water | Oil | Power | FALSE | FALSE | 1 | FALSE | TRUE | TRUE |  | None | Non-Condensing | Single-Stage | Other | Single-Speed |  |  |  | 280000 | 242000 | [9 empty] | 85.1 |  | Federally-Regulated Consumer Product | 2020-12-09 | 2100697 |  |  | 2021-01-13
NY Boiler, LLC dba New Yorker Boiler | New Yorker | FR232H | Water | Oil | Power | FALSE | FALSE | 1 | TRUE |  | TRUE |  | None | Non-Condensing | Single-Stage | Other | Single-Speed |  |  |  | 280000 | 242000 | [9 empty] | 85.1 |  | Federally-Regulated Consumer Product | 2020-12-09 | 6361383 |  |  | 2021-01-13
NY Boiler, LLC dba New Yorker Boiler | New Yorker | FR122 | Water | Oil | Power | FALSE | FALSE | 1 | FALSE | TRUE | TRUE |  | None | Non-Condensing | Single-Stage | Other | Single-Speed |  |  |  | 154000 | 132000 | [9 empty] | 85.1 |  | Federally-Regulated Consumer Product | 2020-12-09 | 2100693 |  |  | 2021-01-13
NY Boiler, LLC dba New Yorker Boiler | New Yorker | AP-690U | Water | Oil | Power | FALSE | FALSE | 1 | FALSE | TRUE | TRUE |  | None | Non-Condensing | Single-Stage | Other | Single-Speed |  |  |  | 154000 | 131000 | [9 empty] | 84 |  | Federally-Regulated Consumer Product | 2020-12-09 | 2100714 |  |  | 2021-01-13
NY Boiler, LLC dba New Yorker Boiler | New Yorker | AP-790U | Water | Oil | Power | FALSE | FALSE | 1 | FALSE | TRUE | TRUE |  | None | Non-Condensing | Single-Stage | Other | Single-Speed |  |  |  | 189000 | 160000 | [9 empty] | 84 |  | Federally-Regulated Consumer Product | 2020-12-09 | 2100715 |  |  | 2021-01-13
NY Boiler, LLC dba New Yorker Boiler | New Yorker | AP-490U | Water | Oil | Power | FALSE | FALSE | 1 | FALSE | TRUE | TRUE |  | None | Non-Condensing | Single-Stage | Other | Single-Speed |  |  |  | 105000 | 88000 | [9 empty] | 84 |  | Federally-Regulated Consumer Product | 2020-12-09 | 2100712 |  |  | 2021-01-13
NY Boiler, LLC dba New Yorker Boiler | New Yorker | AP-590U | Water | Oil | Power | FALSE | FALSE | 1 | FALSE | TRUE | TRUE |  | None | Non-Condensing | Single-Stage | Other | Single-Speed |  |  |  | 140000 | 119000 | [9 empty] | 84 |  | Federally-Regulated Consumer Product | 2020-12-09 | 2100713 |  |  | 2021-01-13
NY Boiler, LLC dba New Yorker Boiler | New Yorker | FR98H | Water | Oil | Power | FALSE | FALSE | 1 | TRUE |  | TRUE |  | None | Non-Condensing | Single-Stage | Other | Single-Speed |  |  |  | 119000 | 104000 | [9 empty] | 86.4 |  | Federally-Regulated Consumer Product | 2020-12-09 | 6359743 |  |  | 2021-01-13
NY Boiler, LLC dba New Yorker Boiler | New Yorker | AP-790UH | Water | Oil | Power | FALSE | FALSE | 1 | TRUE |  | TRUE |  | None | Non-Condensing | Single-Stage | Other | Single-Speed |  |  |  | 189000 | 160000 | [9 empty] | 84 |  | Federally-Regulated Consumer Product | 2020-12-09 | 6359119 |  |  | 2021-01-13
U.S. Boiler Co. | BURNHAM BY U.S. BOILER | RSAH85T | Water | Oil | Power | FALSE | FALSE | 1 | TRUE |  | TRUE |  | None | Non-Condensing | Single-Stage | Other |  |  |  |  | 105000 | 89000 | [9 empty] | 84 |  | Federally-Regulated Consumer Product | 2020-12-09 | 5942498 |  |  | 2021-01-13
U.S. Boiler Co. | BURNHAM BY U.S. BOILER | ALP399 | Water | Natural Gas | Power | FALSE | FALSE | 1 |  |  | FALSE |  | None | Condensing | Step Modulating | Other |  |  |  |  | 399000 | 375000 |  |  |  |  | 94.1 | [6 empty] | Federally-Regulated Commercial & Industrial Equipment | 2021-01-06 | 2121933 |  |  | 2021-01-13
U.S. Boiler Co. | BURNHAM BY U.S. BOILER | RSAH125T | Water | Oil | Power | FALSE | FALSE | 1 | TRUE |  | TRUE |  | None | Non-Condensing | Single-Stage | Other |  |  |  |  | 154000 | 131000 | [9 empty] | 84 |  | Federally-Regulated Consumer Product | 2020-12-09 | 5942500 |  |  | 2021-01-13
U.S. Boiler Co. | BURNHAM BY U.S. BOILER | RSAH110T | Water | Oil | Power | FALSE | FALSE | 1 | TRUE |  | TRUE |  | None | Non-Condensing | Single-Stage | Other |  |  |  |  | 140000 | 119000 | [9 empty] | 84 |  | Federally-Regulated Consumer Product | 2020-12-09 | 5942499 |  |  | 2021-01-13
U.S. Boiler Co. | BURNHAM BY U.S. BOILER | RSAH125 | Water | Oil | Power | FALSE | FALSE | 1 | FALSE | TRUE | TRUE |  | None | Non-Condensing | Single-Stage | Other |  |  |  |  | 154000 | 131000 | [9 empty] | 84 |  | Federally-Regulated Consumer Product | 2020-12-09 | 2101385 |  |  | 2021-01-13
U.S. Boiler Co. | BURNHAM BY U.S. BOILER | RSAH135 | Water | Oil | Power | FALSE | FALSE | 1 | FALSE | TRUE | TRUE |  | None | Non-Condensing | Single-Stage | Other |  |  |  |  | 175000 | 149000 | [9 empty] | 84 |  | Federally-Regulated Consumer Product | 2020-12-09 | 2101380 |  |  | 2021-01-13
U.S. Boiler Co. | BURNHAM BY U.S. BOILER | RSAH135T | Water | Oil | Power | FALSE | FALSE | 1 | TRUE |  | TRUE |  | None | Non-Condensing | Single-Stage | Other |  |  |  |  | 175000 | 149000 | [9 empty] | 84 |  | Federally-Regulated Consumer Product | 2020-12-09 | 5942501 |  |  | 2021-01-13
U.S. Boiler Co. | BURNHAM BY U.S. BOILER | RSAH110 | Water | Oil | Power | FALSE | FALSE | 1 | FALSE | TRUE | TRUE |  | None | Non-Condensing | Single-Stage | Other |  |  |  |  | 140000 | 119000 | [9 empty] | 84 |  | Federally-Regulated Consumer Product | 2020-12-09 | 2101386 |  |  | 2021-01-13
U.S. Boiler Co. | BURNHAM BY U.S. BOILER | RSAH85 | Water | Oil | Power | FALSE | FALSE | 1 | FALSE | TRUE | TRUE |  | None | Non-Condensing | Single-Stage | Other |  |  |  |  | 105000 | 89000 | [9 empty] | 84 |  | Federally-Regulated Consumer Product | 2020-12-09 | 2101384 |  |  | 2021-01-13
U.S. Boiler Co. | BURNHAM BY U.S. BOILER | ALP399 | Water | LPG | Power | FALSE | FALSE | 1 |  |  | FALSE |  | None | Condensing | Step Modulating | Other |  |  |  |  | 399000 | 375000 |  |  |  |  | 94.1 | [6 empty] | Federally-Regulated Commercial & Industrial Equipment | 2021-01-06 | 2121933 |  |  | 2021-01-13
U.S. Boiler Co. | VELOCITY BOILER WORKS | PHNTM399 | Water | LPG | Power | FALSE | FALSE | 1 |  |  | FALSE |  | None | Condensing | Step Modulating | Other |  |  |  |  | 399000 | 375000 |  |  |  |  | 94.1 | [6 empty] | Federally-Regulated Commercial & Industrial Equipment | 2021-01-06 | 10384464 |  |  | 2021-01-13
U.S. Boiler Co. | VELOCITY BOILER WORKS | PHNTM399 | Water | Natural Gas | Power | FALSE | FALSE | 1 |  |  | FALSE |  | None | Condensing | Step Modulating | Other |  |  |  |  | 399000 | 375000 |  |  |  |  | 94.1 | [6 empty] | Federally-Regulated Commercial & Industrial Equipment | 2021-01-06 | 10384464 |  |  | 2021-01-13
ECR International, Ltd. | DUNKIRK BOILERS | DCC-150 | Water | LPG | Induced Draft | FALSE | FALSE | 1 | TRUE |  | FALSE |  | None | Condensing | Step Modulating | Other | Dual-Speed |  |  |  | 125000 | 113000 | [9 empty] | 95 | 80 | Federally-Regulated Consumer Product | 2021-01-06 | 8992429 |  |  | 2021-01-13
ECR International, Ltd. | DUNKIRK BOILERS | DXL-205K | Water | LPG | Injection Type | FALSE | FALSE | 1 | FALSE | TRUE | TRUE |  | Stack Damper | Non-Condensing | Single-Stage | Cast Iron |  |  |  |  | 205000 | 172000 | [9 empty] | 84 | 80 | Federally-Regulated Consumer Product | 2021-01-06 | 205355586 |  |  | 2021-01-13
ECR International, Ltd. | DUNKIRK BOILERS | DXL-235K | Water | Natural Gas | Injection Type | FALSE | FALSE | 1 | FALSE | TRUE | TRUE |  | Stack Damper | Non-Condensing | Single-Stage | Cast Iron |  |  |  |  | 235000 | 197000 | [9 empty] | 84 | 80 | Federally-Regulated Consumer Product | 2021-01-06 | 205355587 |  |  | 2021-01-13
ECR International, Ltd. | DUNKIRK BOILERS | DKVLT-150 | Water | Natural Gas | Pressure | FALSE | FALSE | 1 | FALSE | TRUE | FALSE |  | None | Condensing | Step Modulating | Other | Single-Speed |  |  |  | 150000 | 139000 | [9 empty] | 95 | 80 | Federally-Regulated Consumer Product | 2021-01-06 | 5347433 |  |  | 2021-01-13
ECR International, Ltd. | DUNKIRK BOILERS | DKVLT-100 | Water | Natural Gas | Pressure | FALSE | FALSE | 1 | FALSE | TRUE | FALSE |  | None | Condensing | Step Modulating | Other | Single-Speed |  |  |  | 100000 | 91000 | [9 empty] | 95 | 80 | Federally-Regulated Consumer Product | 2021-01-06 | 5347432 |  |  | 2021-01-13
ECR International, Ltd. | DUNKIRK BOILERS | DCBF-125 | Water | Natural Gas | Induced Draft | FALSE | FALSE | 1 | FALSE | TRUE | FALSE |  | None | Condensing | Step Modulating | Other | Dual-Speed |  |  |  | 125900 | 113000 | [9 empty] | 95 | 80 | Federally-Regulated Consumer Product | 2021-01-06 | 202974861 |  |  | 2021-01-13
ECR International, Ltd. | DUNKIRK BOILERS | DCCF-150 | Water | Natural Gas | Induced Draft | FALSE | FALSE | 1 | TRUE |  | FALSE |  | None | Condensing | Step Modulating | Other | Dual-Speed |  |  |  | 125900 | 113000 | [9 empty] | 95 | 80 | Federally-Regulated Consumer Product | 2021-01-06 | 202974856 |  |  | 2021-01-13
ECR International, Ltd. | DUNKIRK BOILERS | DKVLT-200 | Water | LPG | Pressure | FALSE | FALSE | 1 | FALSE | TRUE | FALSE |  | None | Condensing | Step Modulating | Other | Single-Speed |  |  |  | 200000 | 185000 | [9 empty] | 95 | 80 | Federally-Regulated Consumer Product | 2021-01-06 | 5347434 |  |  | 2021-01-13
ECR International, Ltd. | DUNKIRK BOILERS | DCBF-125 | Water | LPG | Induced Draft | FALSE | FALSE | 1 | FALSE | TRUE | FALSE |  | None | Condensing | Step Modulating | Other | Dual-Speed |  |  |  | 125900 | 113000 | [9 empty] | 95 | 80 | Federally-Regulated Consumer Product | 2021-01-06 | 202974861 |  |  | 2021-01-13
ECR International, Ltd. | DUNKIRK BOILERS | DXL-060K | Water | LPG | Injection Type | FALSE | FALSE | 1 | FALSE | TRUE | TRUE |  | Stack Damper | Non-Condensing | Single-Stage | Cast Iron |  |  |  |  | 59000 | 50000 | [9 empty] | 84 | 80 | Federally-Regulated Consumer Product | 2021-01-06 | 205355581 |  |  | 2021-01-13
ECR International, Ltd. | DUNKIRK BOILERS | DMG-240 | Water | Natural Gas | Induced Draft | FALSE | FALSE | 1 | FALSE | TRUE | FALSE |  | None | Condensing | Step Modulating | Other | Variable-Speed |  |  |  | 241000 | 216000 | [9 empty] | 95 | 80 | Federally-Regulated Consumer Product | 2021-01-06 | 10049820 |  |  | 2021-01-13
ECR International, Ltd. | DUNKIRK BOILERS | DXL-095K | Water | LPG | Injection Type | FALSE | FALSE | 1 | FALSE | TRUE | TRUE |  | Stack Damper | Non-Condensing | Single-Stage | Cast Iron |  |  |  |  | 92500 | 78000 | [9 empty] | 84 | 80 | Federally-Regulated Consumer Product | 2021-01-06 | 205355582 |  |  | 2021-01-13
ECR International, Ltd. | DUNKIRK BOILERS | DCCF-150 | Water | LPG | Induced Draft | FALSE | FALSE | 1 | TRUE |  | FALSE |  | None | Condensing | Step Modulating | Other | Dual-Speed |  |  |  | 125900 | 113000 | [9 empty] | 95 | 80 | Federally-Regulated Consumer Product | 2021-01-06 | 202974856 |  |  | 2021-01-13
ECR International, Ltd. | DUNKIRK BOILERS | DKVLT-150 | Water | LPG | Pressure | FALSE | FALSE | 1 | FALSE | TRUE | FALSE |  | None | Condensing | Step Modulating | Other | Single-Speed |  |  |  | 150000 | 139000 | [9 empty] | 95 | 80 | Federally-Regulated Consumer Product | 2021-01-06 | 5347433 |  |  | 2021-01-13
ECR International, Ltd. | DUNKIRK BOILERS | DKVLT-200 | Water | Natural Gas | Pressure | FALSE | FALSE | 1 | FALSE | TRUE | FALSE |  | None | Condensing | Step Modulating | Other | Single-Speed |  |  |  | 200000 | 185000 | [9 empty] | 95 | 80 | Federally-Regulated Consumer Product | 2021-01-06 | 5347434 |  |  | 2021-01-13
ECR International, Ltd. | DUNKIRK BOILERS | DXL-175K | Water | Natural Gas | Injection Type | FALSE | FALSE | 1 | FALSE | TRUE | TRUE |  | Stack Damper | Non-Condensing | Single-Stage | Cast Iron |  |  |  |  | 175000 | 147000 | [9 empty] | 84 | 80 | Federally-Regulated Consumer Product | 2021-01-06 | 205355585 |  |  | 2021-01-13
ECR International, Ltd. | DUNKIRK BOILERS | DXL-235K | Water | LPG | Injection Type | FALSE | FALSE | 1 | FALSE | TRUE | TRUE |  | Stack Damper | Non-Condensing | Single-Stage | Cast Iron |  |  |  |  | 235000 | 197000 | [9 empty] | 84 | 80 | Federally-Regulated Consumer Product | 2021-01-06 | 205355587 |  |  | 2021-01-13
ECR International, Ltd. | DUNKIRK BOILERS | DXL-060K | Water | Natural Gas | Injection Type | FALSE | FALSE | 1 | FALSE | TRUE | TRUE |  | Stack Damper | Non-Condensing | Single-Stage | Cast Iron |  |  |  |  | 59000 | 50000 | [9 empty] | 84 | 80 | Federally-Regulated Consumer Product | 2021-01-06 | 205355581 |  |  | 2021-01-13
ECR International, Ltd. | DUNKIRK BOILERS | DXL-150K | Water | Natural Gas | Injection Type | FALSE | FALSE | 1 | FALSE | TRUE | TRUE |  | Stack Damper | Non-Condensing | Single-Stage | Cast Iron |  |  |  |  | 149000 | 125000 | [9 empty] | 84 | 80 | Federally-Regulated Consumer Product | 2021-01-06 | 205355584 |  |  | 2021-01-13
ECR International, Ltd. | DUNKIRK BOILERS | DXL-095K | Water | Natural Gas | Injection Type | FALSE | FALSE | 1 | FALSE | TRUE | TRUE |  | Stack Damper | Non-Condensing | Single-Stage | Cast Iron |  |  |  |  | 92500 | 78000 | [9 empty] | 84 | 80 | Federally-Regulated Consumer Product | 2021-01-06 | 205355582 |  |  | 2021-01-13
ECR International, Ltd. | DUNKIRK BOILERS | DMG-240 | Water | LPG | Induced Draft | FALSE | FALSE | 1 | FALSE | TRUE | FALSE |  | None | Condensing | Step Modulating | Other | Variable-Speed |  |  |  | 241000 | 216000 | [9 empty] | 95 | 80 | Federally-Regulated Consumer Product | 2021-01-06 | 10049820 |  |  | 2021-01-13
ECR International, Ltd. | DUNKIRK BOILERS | DKVLT-050 | Water | LPG | Power | FALSE | FALSE | 1 | FALSE | TRUE | FALSE |  | None | Condensing | Step Modulating | Other | Single-Speed |  |  |  | 50000 | 46000 | [9 empty] | 95 | 80 | Federally-Regulated Consumer Product | 2021-01-06 | 5347430 |  |  | 2021-01-13
ECR International, Ltd. | DUNKIRK BOILERS | DKVLT-050 | Water | Natural Gas | Power | FALSE | FALSE | 1 | FALSE | TRUE | FALSE |  | None | Condensing | Step Modulating | Other | Single-Speed |  |  |  | 50000 | 46000 | [9 empty] | 95 | 80 | Federally-Regulated Consumer Product | 2021-01-06 | 5347430 |  |  | 2021-01-13
ECR International, Ltd. | DUNKIRK BOILERS | DCC-150 | Water | Natural Gas | Induced Draft | FALSE | FALSE | 1 | TRUE |  | FALSE |  | None | Condensing | Step Modulating | Other | Dual-Speed |  |  |  | 125000 | 113000 | [9 empty] | 95 | 80 | Federally-Regulated Consumer Product | 2021-01-06 | 8992429 |  |  | 2021-01-13
ECR International, Ltd. | DUNKIRK BOILERS | DCB-125 | Water | Natural Gas | Induced Draft | FALSE | FALSE | 1 | FALSE | TRUE | FALSE |  | None | Condensing | Step Modulating | Other | Dual-Speed |  |  |  | 125000 | 113000 | [9 empty] | 95 | 80 | Federally-Regulated Consumer Product | 2021-01-06 | 8992430 |  |  | 2021-01-13
ECR International, Ltd. | DUNKIRK BOILERS | DXL-150K | Water | LPG | Injection Type | FALSE | FALSE | 1 | FALSE | TRUE | TRUE |  | Stack Damper | Non-Condensing | Single-Stage | Cast Iron |  |  |  |  | 149000 | 125000 | [9 empty] | 84 | 80 | Federally-Regulated Consumer Product | 2021-01-06 | 205355584 |  |  | 2021-01-13
ECR International, Ltd. | DUNKIRK BOILERS | DXL-120K | Water | Natural Gas | Injection Type | FALSE | FALSE | 1 | FALSE | TRUE | TRUE |  | Stack Damper | Non-Condensing | Single-Stage | Cast Iron |  |  |  |  | 120000 | 101000 | [9 empty] | 84 | 80 | Federally-Regulated Consumer Product | 2021-01-06 | 205355583 |  |  | 2021-01-13
ECR International, Ltd. | DUNKIRK BOILERS | DCB-125 | Water | LPG | Induced Draft | FALSE | FALSE | 1 | FALSE | TRUE | FALSE |  | None | Condensing | Step Modulating | Other | Dual-Speed |  |  |  | 125000 | 113000 | [9 empty] | 95 | 80 | Federally-Regulated Consumer Product | 2021-01-06 | 8992430 |  |  | 2021-01-13
ECR International, Ltd. | DUNKIRK BOILERS | DKVLT-100 | Water | LPG | Pressure | FALSE | FALSE | 1 | FALSE | TRUE | FALSE |  | None | Condensing | Step Modulating | Other | Single-Speed |  |  |  | 100000 | 91000 | [9 empty] | 95 | 80 | Federally-Regulated Consumer Product | 2021-01-06 | 5347432 |  |  | 2021-01-13
ECR International, Ltd. | DUNKIRK BOILERS | DKVLT-075 | Water | LPG | Pressure | FALSE | FALSE | 1 | FALSE | TRUE | FALSE |  | None | Condensing | Step Modulating | Other | Single-Speed |  |  |  | 75000 | 69000 | [9 empty] | 95 | 80 | Federally-Regulated Consumer Product | 2021-01-06 | 5347431 |  |  | 2021-01-13
ECR International, Ltd. | DUNKIRK BOILERS | DXL-175K | Water | LPG | Injection Type | FALSE | FALSE | 1 | FALSE | TRUE | TRUE |  | Stack Damper | Non-Condensing | Single-Stage | Cast Iron |  |  |  |  | 175000 | 147000 | [9 empty] | 84 | 80 | Federally-Regulated Consumer Product | 2021-01-06 | 205355585 |  |  | 2021-01-13
ECR International, Ltd. | DUNKIRK BOILERS | DXL-120K | Water | LPG | Injection Type | FALSE | FALSE | 1 | FALSE | TRUE | TRUE |  | Stack Damper | Non-Condensing | Single-Stage | Cast Iron |  |  |  |  | 120000 | 101000 | [9 empty] | 84 | 80 | Federally-Regulated Consumer Product | 2021-01-06 | 205355583 |  |  | 2021-01-13
ECR International, Ltd. | DUNKIRK BOILERS | DKVLT-075 | Water | Natural Gas | Pressure | FALSE | FALSE | 1 | FALSE | TRUE | FALSE |  | None | Condensing | Step Modulating | Other | Single-Speed |  |  |  | 75000 | 69000 | [9 empty] | 95 | 80 | Federally-Regulated Consumer Product | 2021-01-06 | 5347431 |  |  | 2021-01-13
ECR International, Ltd. | DUNKIRK BOILERS | DXL-205K | Water | Natural Gas | Injection Type | FALSE | FALSE | 1 | FALSE | TRUE | TRUE |  | Stack Damper | Non-Condensing | Single-Stage | Cast Iron |  |  |  |  | 205000 | 172000 | [9 empty] | 84 | 80 | Federally-Regulated Consumer Product | 2021-01-06 | 205355586 |  |  | 2021-01-13
U.S. Boiler Co. | Thermal Solutions | APX425 | Water | LPG | Power | FALSE | FALSE | 1 |  |  | FALSE |  | None | Condensing | Step Modulating | Other |  |  |  |  | 399000 | 375000 |  |  |  |  | 94.1 | [6 empty] | Federally-Regulated Commercial & Industrial Equipment | 2021-01-06 | 6994532 |  |  | 2021-01-13
U.S. Boiler Co. | Thermal Solutions | APX425 | Water | Natural Gas | Power | FALSE | FALSE | 1 |  |  | FALSE |  | None | Condensing | Step Modulating | Other |  |  |  |  | 399000 | 375000 |  |  |  |  | 94.1 | [6 empty] | Federally-Regulated Commercial & Industrial Equipment | 2021-01-06 | 6994532 |  |  | 2021-01-13
ECR International, Ltd. | Dunkirk | DCC-115 | Water | Natural Gas | Induced Draft | FALSE | FALSE | 1 | TRUE |  | FALSE |  | None | Condensing | Step Modulating | Other | Multiple-Speed |  |  |  | 93600 | 85000 | [9 empty] | 95 |  | Federally-Regulated Consumer Product | 2021-01-06 | 205983127 |  |  | 2021-01-13
ECR International, Ltd. | Dunkirk | DCC-115 | Water | LPG | Induced Draft | FALSE | FALSE | 1 | TRUE |  | FALSE |  | None | Condensing | Step Modulating | Other | Multiple-Speed |  |  |  | 93600 | 85000 | [9 empty] | 95 |  | Federally-Regulated Consumer Product | 2021-01-06 | 205983127 |  |  | 2021-01-13
U.S. Boiler Co. | CROWN BOILER | PHNTM399 | Water | Natural Gas | Power | FALSE | FALSE | 1 |  |  | FALSE |  | None | Condensing | Step Modulating | Other |  |  |  |  | 399000 | 375000 |  |  |  |  | 94.1 | [6 empty] | Federally-Regulated Commercial & Industrial Equipment | 2021-01-06 | 7423428 |  |  | 2021-01-13
U.S. Boiler Co. | CROWN BOILER | PHNTM399 | Water | LPG | Power | FALSE | FALSE | 1 |  |  | FALSE |  | None | Condensing | Step Modulating | Other |  |  |  |  | 399000 | 375000 |  |  |  |  | 94.1 | [6 empty] | Federally-Regulated Commercial & Industrial Equipment | 2021-01-06 | 7423428 |  |  | 2021-01-13
ECR International, Ltd. | GREEN MOUNTAIN | ECR-122 | Water | LPG | Induced Draft | FALSE | FALSE | 1 | FALSE | TRUE | FALSE |  | None | Condensing | Step Modulating | Other | Dual-Speed |  |  |  | 122000 | 112000 | [9 empty] | 95 |  | Federally-Regulated Consumer Product | 2021-01-06 | 202242043 |  |  | 2021-01-13
ECR International, Ltd. | GREEN MOUNTAIN | GMCB200 | Water | Natural Gas | Induced Draft | FALSE | FALSE | 1 | TRUE |  | FALSE |  | None | Condensing | Step Modulating | Other | Variable-Speed |  |  |  | 160000 | 148000 | [9 empty] | 95 |  | Federally-Regulated Consumer Product | 2021-01-06 | 202253602 |  |  | 2021-01-13
ECR International, Ltd. | GREEN MOUNTAIN | GMHB160 | Water | Natural Gas | Induced Draft | FALSE | FALSE | 1 | FALSE | TRUE | FALSE |  | None | Condensing | Step Modulating | Other | Variable-Speed |  |  |  | 160000 | 148000 | [9 empty] | 95 |  | Federally-Regulated Consumer Product | 2021-01-06 | 202253601 |  |  | 2021-01-13
ECR International, Ltd. | GREEN MOUNTAIN | GMGW-205K | Water | Natural Gas | Injection Type | FALSE | FALSE | 1 | FALSE | TRUE | TRUE |  | Stack Damper | Non-Condensing | Single-Stage | Cast Iron |  |  |  |  | 205000 | 172000 | [9 empty] | 84 |  | Federally-Regulated Consumer Product | 2021-01-06 | 205355607 |  |  | 2021-01-13
ECR International, Ltd. | GREEN MOUNTAIN | GMGW-150K | Water | Natural Gas | Injection Type | FALSE | FALSE | 1 | FALSE | TRUE | TRUE |  | Stack Damper | Non-Condensing | Single-Stage | Cast Iron |  |  |  |  | 149000 | 125000 | [9 empty] | 84 |  | Federally-Regulated Consumer Product | 2021-01-06 | 205355605 |  |  | 2021-01-13
ECR International, Ltd. | GREEN MOUNTAIN | GMHB125 | Water | LPG | Induced Draft | FALSE | FALSE | 1 | FALSE | TRUE | FALSE |  | None | Condensing | Step Modulating | Other | Dual-Speed |  |  |  | 122000 | 112000 | [9 empty] | 95 |  | Federally-Regulated Consumer Product | 2021-01-06 | 202244104 |  |  | 2021-01-13
ECR International, Ltd. | GREEN MOUNTAIN | GMCB200 | Water | LPG | Induced Draft | FALSE | FALSE | 1 | TRUE |  | FALSE |  | None | Condensing | Step Modulating | Other | Variable-Speed |  |  |  | 160000 | 148000 | [9 empty] | 95 |  | Federally-Regulated Consumer Product | 2021-01-06 | 202253602 |  |  | 2021-01-13
ECR International, Ltd. | GREEN MOUNTAIN | GMHB227 | Water | LPG | Induced Draft | FALSE | FALSE | 1 | FALSE | TRUE | FALSE |  | None | Condensing | Step Modulating | Other | Variable-Speed |  |  |  | 227000 | 210000 | [9 empty] | 95 |  | Federally-Regulated Consumer Product | 2021-01-06 | 202253603 |  |  | 2021-01-13
ECR International, Ltd. | GREEN MOUNTAIN | GMGW-120K | Water | Natural Gas | Injection Type | FALSE | FALSE | 1 | FALSE | TRUE | TRUE |  | Stack Damper | Non-Condensing | Single-Stage | Cast Iron |  |  |  |  | 120000 | 101000 | [9 empty] | 84 |  | Federally-Regulated Consumer Product | 2021-01-06 | 205355604 |  |  | 2021-01-13
ECR International, Ltd. | GREEN MOUNTAIN | GMHB125 | Water | Natural Gas | Induced Draft | FALSE | FALSE | 1 | FALSE | TRUE | FALSE |  | None | Condensing | Step Modulating | Other | Dual-Speed |  |  |  | 122000 | 112000 | [9 empty] | 95 |  | Federally-Regulated Consumer Product | 2021-01-06 | 202244104 |  |  | 2021-01-13
ECR International, Ltd. | GREEN MOUNTAIN | GMGW-120K | Water | LPG | Injection Type | FALSE | FALSE | 1 | FALSE | TRUE | TRUE |  | Stack Damper | Non-Condensing | Single-Stage | Cast Iron |  |  |  |  | 120000 | 101000 | [9 empty] | 84 |  | Federally-Regulated Consumer Product | 2021-01-06 | 205355604 |  |  | 2021-01-13
ECR International, Ltd. | GREEN MOUNTAIN | GMGW-095K | Water | Natural Gas | Injection Type | FALSE | FALSE | 1 | FALSE | TRUE | TRUE |  | Stack Damper | Non-Condensing | Single-Stage | Cast Iron |  |  |  |  | 92500 | 78000 | [9 empty] | 84 |  | Federally-Regulated Consumer Product | 2021-01-06 | 205355603 |  |  | 2021-01-13
ECR International, Ltd. | GREEN MOUNTAIN | GMGW-150K | Water | LPG | Injection Type | FALSE | FALSE | 1 | FALSE | TRUE | TRUE |  | Stack Damper | Non-Condensing | Single-Stage | Cast Iron |  |  |  |  | 149000 | 125000 | [9 empty] | 84 |  | Federally-Regulated Consumer Product | 2021-01-06 | 205355605 |  |  | 2021-01-13
ECR International, Ltd. | GREEN MOUNTAIN | GMGW-175K | Water | LPG | Injection Type | FALSE | FALSE | 1 | FALSE | TRUE | TRUE |  | Stack Damper | Non-Condensing | Single-Stage | Cast Iron |  |  |  |  | 175000 | 147000 | [9 empty] | 84 |  | Federally-Regulated Consumer Product | 2021-01-06 | 205355606 |  |  | 2021-01-13
ECR International, Ltd. | GREEN MOUNTAIN | GMGW-060K | Water | Natural Gas | Injection Type | FALSE | FALSE | 1 | FALSE | TRUE | TRUE |  | Stack Damper | Non-Condensing | Single-Stage | Cast Iron |  |  |  |  | 59000 | 50000 | [9 empty] | 84 |  | Federally-Regulated Consumer Product | 2021-01-06 | 205355602 |  |  | 2021-01-13
ECR International, Ltd. | GREEN MOUNTAIN | GMGW-095K | Water | LPG | Injection Type | FALSE | FALSE | 1 | FALSE | TRUE | TRUE |  | Stack Damper | Non-Condensing | Single-Stage | Cast Iron |  |  |  |  | 92500 | 78000 | [9 empty] | 84 |  | Federally-Regulated Consumer Product | 2021-01-06 | 205355603 |  |  | 2021-01-13
ECR International, Ltd. | GREEN MOUNTAIN | GMHB160 | Water | LPG | Induced Draft | FALSE | FALSE | 1 | FALSE | TRUE | FALSE |  | None | Condensing | Step Modulating | Other | Variable-Speed |  |  |  | 160000 | 148000 | [9 empty] | 95 |  | Federally-Regulated Consumer Product | 2021-01-06 | 202253601 |  |  | 2021-01-13
ECR International, Ltd. | GREEN MOUNTAIN | GMCB150 | Water | Natural Gas | Induced Draft | FALSE | FALSE | 1 | TRUE |  | FALSE |  | None | Condensing | Step Modulating | Other | Dual-Speed |  |  |  | 122000 | 112000 | [9 empty] | 95 |  | Federally-Regulated Consumer Product | 2021-01-06 | 202253600 |  |  | 2021-01-13
ECR International, Ltd. | GREEN MOUNTAIN | ECR-122 | Water | Natural Gas | Induced Draft | FALSE | FALSE | 1 | FALSE | TRUE | FALSE |  | None | Condensing | Step Modulating | Other | Dual-Speed |  |  |  | 122000 | 112000 | [9 empty] | 95 |  | Federally-Regulated Consumer Product | 2021-01-06 | 202242043 |  |  | 2021-01-13
ECR International, Ltd. | GREEN MOUNTAIN | GMHB227 | Water | Natural Gas | Induced Draft | FALSE | FALSE | 1 | FALSE | TRUE | FALSE |  | None | Condensing | Step Modulating | Other | Variable-Speed |  |  |  | 227000 | 210000 | [9 empty] | 95 |  | Federally-Regulated Consumer Product | 2021-01-06 | 202253603 |  |  | 2021-01-13
ECR International, Ltd. | GREEN MOUNTAIN | GMGW-175K | Water | Natural Gas | Injection Type | FALSE | FALSE | 1 | FALSE | TRUE | TRUE |  | Stack Damper | Non-Condensing | Single-Stage | Cast Iron |  |  |  |  | 175000 | 147000 | [9 empty] | 84 |  | Federally-Regulated Consumer Product | 2021-01-06 | 205355606 |  |  | 2021-01-13
ECR International, Ltd. | GREEN MOUNTAIN | GMGW-060K | Water | LPG | Injection Type | FALSE | FALSE | 1 | FALSE | TRUE | TRUE |  | Stack Damper | Non-Condensing | Single-Stage | Cast Iron |  |  |  |  | 59000 | 50000 | [9 empty] | 84 |  | Federally-Regulated Consumer Product | 2021-01-06 | 205355602 |  |  | 2021-01-13
ECR International, Ltd. | GREEN MOUNTAIN | GMGW-235K | Water | LPG | Injection Type | FALSE | FALSE | 1 | FALSE | TRUE | TRUE |  | Stack Damper | Non-Condensing | Single-Stage | Cast Iron |  |  |  |  | 235000 | 197000 | [9 empty] | 84 |  | Federally-Regulated Consumer Product | 2021-01-06 | 205355608 |  |  | 2021-01-13
ECR International, Ltd. | GREEN MOUNTAIN | GMCB150 | Water | LPG | Induced Draft | FALSE | FALSE | 1 | TRUE |  | FALSE |  | None | Condensing | Step Modulating | Other | Dual-Speed |  |  |  | 122000 | 112000 | [9 empty] | 95 |  | Federally-Regulated Consumer Product | 2021-01-06 | 202253600 |  |  | 2021-01-13
ECR International, Ltd. | GREEN MOUNTAIN | GMGW-235K | Water | Natural Gas | Injection Type | FALSE | FALSE | 1 | FALSE | TRUE | TRUE |  | Stack Damper | Non-Condensing | Single-Stage | Cast Iron |  |  |  |  | 235000 | 197000 | [9 empty] | 84 |  | Federally-Regulated Consumer Product | 2021-01-06 | 205355608 |  |  | 2021-01-13
ECR International, Ltd. | GREEN MOUNTAIN | GMGW-205K | Water | LPG | Injection Type | FALSE | FALSE | 1 | FALSE | TRUE | TRUE |  | Stack Damper | Non-Condensing | Single-Stage | Cast Iron |  |  |  |  | 205000 | 172000 | [9 empty] | 84 |  | Federally-Regulated Consumer Product | 2021-01-06 | 205355607 |  |  | 2021-01-13
ECR International, Ltd. | ECR INTERNATIONAL | ECR-227 | Water | LPG | Induced Draft | FALSE | FALSE | 1 | FALSE | TRUE | FALSE |  | None | Condensing | Step Modulating | Other | Variable-Speed |  |  |  | 227000 | 210000 | [9 empty] | 95 |  | Federally-Regulated Consumer Product | 2021-01-06 | 201928627 |  |  | 2021-01-13
ECR International, Ltd. | ECR INTERNATIONAL | ECR-200 | Water | LPG | Induced Draft | FALSE | FALSE | 1 | FALSE | TRUE | FALSE |  | None | Condensing | Step Modulating | Other | Variable-Speed |  |  |  | 160000 | 148000 | [9 empty] | 95 |  | Federally-Regulated Consumer Product | 2021-01-06 | 201928626 |  |  | 2021-01-13
ECR International, Ltd. | ECR INTERNATIONAL | ECR-147 | Water | Natural Gas | Induced Draft | FALSE | FALSE | 1 | FALSE | TRUE | FALSE |  | None | Condensing | Step Modulating | Other | Dual-Speed |  |  |  | 122000 | 112000 | [9 empty] | 95 |  | Federally-Regulated Consumer Product | 2021-01-06 | 201925001 |  |  | 2021-01-13
ECR International, Ltd. | ECR INTERNATIONAL | ECR-160 | Water | LPG | Induced Draft | FALSE | FALSE | 1 | FALSE | TRUE | FALSE |  | None | Condensing | Step Modulating | Other | Variable-Speed |  |  |  | 160000 | 148000 | [9 empty] | 95 |  | Federally-Regulated Consumer Product | 2021-01-06 | 201925002 |  |  | 2021-01-13
ECR International, Ltd. | ECR INTERNATIONAL | ECR-200 | Water | Natural Gas | Induced Draft | FALSE | FALSE | 1 | FALSE | TRUE | FALSE |  | None | Condensing | Step Modulating | Other | Variable-Speed |  |  |  | 160000 | 148000 | [9 empty] | 95 |  | Federally-Regulated Consumer Product | 2021-01-06 | 201928626 |  |  | 2021-01-13
ECR International, Ltd. | ECR INTERNATIONAL | ECR-122 | Water | LPG | Induced Draft | FALSE | FALSE | 1 | FALSE | TRUE | FALSE |  | None | Condensing | Step Modulating | Other | Dual-Speed |  |  |  | 122000 | 112000 | [9 empty] | 95 |  | Federally-Regulated Consumer Product | 2021-01-06 | 201924839 |  |  | 2021-01-13
ECR International, Ltd. | ECR INTERNATIONAL | ECR-147 | Water | LPG | Induced Draft | FALSE | FALSE | 1 | FALSE | TRUE | FALSE |  | None | Condensing | Step Modulating | Other | Dual-Speed |  |  |  | 122000 | 112000 | [9 empty] | 95 |  | Federally-Regulated Consumer Product | 2021-01-06 | 201925001 |  |  | 2021-01-13
ECR International, Ltd. | ECR INTERNATIONAL | ECR-227 | Water | Natural Gas | Induced Draft | FALSE | FALSE | 1 | FALSE | TRUE | FALSE |  | None | Condensing | Step Modulating | Other | Variable-Speed |  |  |  | 227000 | 210000 | [9 empty] | 95 |  | Federally-Regulated Consumer Product | 2021-01-06 | 201928627 |  |  | 2021-01-13
ECR International, Ltd. | ECR INTERNATIONAL | ECR-160 | Water | Natural Gas | Induced Draft | FALSE | FALSE | 1 | FALSE | TRUE | FALSE |  | None | Condensing | Step Modulating | Other | Variable-Speed |  |  |  | 160000 | 148000 | [9 empty] | 95 |  | Federally-Regulated Consumer Product | 2021-01-06 | 201925002 |  |  | 2021-01-13
ECR International, Ltd. | ECR INTERNATIONAL | ECR-122 | Water | Natural Gas | Induced Draft | FALSE | FALSE | 1 | FALSE | TRUE | FALSE |  | None | Condensing | Step Modulating | Other | Dual-Speed |  |  |  | 122000 | 112000 | [9 empty] | 95 |  | Federally-Regulated Consumer Product | 2021-01-06 | 201924839 |  |  | 2021-01-13
ECR International, Ltd. | Carrier | BWMAAN000200 | Water | LPG | Pressure | FALSE | FALSE | 1 | FALSE | TRUE | FALSE |  | None | Condensing | Step Modulating | Other | Single-Speed |  |  |  | 200000 | 185000 | [9 empty] | 95 |  | Federally-Regulated Consumer Product | 2020-02-19 |  |  |  | 2021-01-13
ECR International, Ltd. | Carrier | BWMAAN000075AAAA | Water | LPG | Pressure | FALSE | FALSE | 1 | FALSE | TRUE | FALSE |  | None | Condensing | Step Modulating | Other | Single-Speed |  |  |  | 75000 | 69000 | [9 empty] | 95 |  | Federally-Regulated Consumer Product | 2019-10-11 |  |  |  | 2021-01-13
ECR International, Ltd. | Carrier | BWBCAN000205AAAA | Water | LPG | Injection Type | FALSE | FALSE | 1 | FALSE | TRUE | TRUE |  | Stack Damper | Non-Condensing | Single-Stage | Cast Iron |  |  |  |  | 205000 | 172000 | [9 empty] | 84 |  | Federally-Regulated Consumer Product | 2020-11-04 | 206319896 |  |  | 2021-01-13
ECR International, Ltd. | Carrier | BWBCAN000205AAAA | Water | Natural Gas | Injection Type | FALSE | FALSE | 1 | FALSE | TRUE | TRUE |  | Stack Damper | Non-Condensing | Single-Stage | Cast Iron |  |  |  |  | 205000 | 172000 | [9 empty] | 84 |  | Federally-Regulated Consumer Product | 2020-11-04 | 206319896 |  |  | 2021-01-13
ECR International, Ltd. | Carrier | BWBCAN000235AAAA | Water | Natural Gas | Injection Type | FALSE | FALSE | 1 | FALSE | TRUE | TRUE |  | Stack Damper | Non-Condensing | Single-Stage | Cast Iron |  |  |  |  | 235000 | 197000 | [9 empty] | 84 |  | Federally-Regulated Consumer Product | 2020-11-04 | 206319898 |  |  | 2021-01-13
ECR International, Ltd. | Carrier | BWBCAN000150AAAA | Water | Natural Gas | Injection Type | FALSE | FALSE | 1 | FALSE | TRUE | TRUE |  | Stack Damper | Non-Condensing | Single-Stage | Cast Iron |  |  |  |  | 149000 | 125000 | [9 empty] | 84 |  | Federally-Regulated Consumer Product | 2020-11-04 | 206319892 |  |  | 2021-01-13
ECR International, Ltd. | Carrier | BWMAAN000075AAAA | Water | Natural Gas | Pressure | FALSE | FALSE | 1 | FALSE | TRUE | FALSE |  | None | Condensing | Step Modulating | Other | Single-Speed |  |  |  | 75000 | 69000 | [9 empty] | 95 |  | Federally-Regulated Consumer Product | 2019-10-11 |  |  |  | 2021-01-13
ECR International, Ltd. | Carrier | BWMAAN000200 | Water | Natural Gas | Pressure | FALSE | FALSE | 1 | FALSE | TRUE | FALSE |  | None | Condensing | Step Modulating | Other | Single-Speed |  |  |  | 200000 | 185000 | [9 empty] | 95 |  | Federally-Regulated Consumer Product | 2020-02-19 |  |  |  | 2021-01-13
ECR International, Ltd. | Carrier | BWBCAN000095AAAA | Water | LPG | Injection Type | FALSE | FALSE | 1 | FALSE | TRUE | TRUE |  | Stack Damper | Non-Condensing | Single-Stage | Cast Iron |  |  |  |  | 92500 | 78000 | [9 empty] | 84 |  | Federally-Regulated Consumer Product | 2020-11-04 | 206319888 |  |  | 2021-01-13
ECR International, Ltd. | Carrier | BWBCAN000235AAAA | Water | LPG | Injection Type | FALSE | FALSE | 1 | FALSE | TRUE | TRUE |  | Stack Damper | Non-Condensing | Single-Stage | Cast Iron |  |  |  |  | 235000 | 197000 | [9 empty] | 84 |  | Federally-Regulated Consumer Product | 2020-11-04 | 206319898 |  |  | 2021-01-13
ECR International, Ltd. | Carrier | BWBCAN000060AAAA | Water | LPG | Injection Type | FALSE | FALSE | 1 | FALSE | TRUE | TRUE |  | Stack Damper | Non-Condensing | Single-Stage | Cast Iron |  |  |  |  | 59000 | 50000 | [9 empty] | 84 |  | Federally-Regulated Consumer Product | 2020-11-04 | 206319886 |  |  | 2021-01-13
ECR International, Ltd. | Carrier | BWMAAN000050 | Water | LPG | Power | FALSE | FALSE | 1 | FALSE | TRUE | FALSE |  | None | Condensing | Step Modulating | Other | Single-Speed |  |  |  | 50000 | 46000 | [9 empty] | 95 |  | Federally-Regulated Consumer Product | 2019-10-11 |  |  |  | 2021-01-13
ECR International, Ltd. | Carrier | BWMAAN000050AAAA | Water | Natural Gas | Power | FALSE | FALSE | 1 | FALSE | TRUE | FALSE |  | None | Condensing | Step Modulating | Other | Single-Speed |  |  |  | 50000 | 46000 | [9 empty] | 95 |  | Federally-Regulated Consumer Product | 2019-10-11 |  |  |  | 2021-01-13
ECR International, Ltd. | Carrier | BWMAAN000100AAAA | Water | LPG | Pressure | FALSE | FALSE | 1 | FALSE | TRUE | FALSE |  | None | Condensing | Step Modulating | Other | Single-Speed |  |  |  | 100000 | 91000 | [9 empty] | 95 |  | Federally-Regulated Consumer Product | 2019-10-11 |  |  |  | 2021-01-13
ECR International, Ltd. | Carrier | BWMAAN000100 | Water | Natural Gas | Pressure | FALSE | FALSE | 1 | FALSE | TRUE | FALSE |  | None | Condensing | Step Modulating | Other | Single-Speed |  |  |  | 100000 | 91000 | [9 empty] | 95 |  | Federally-Regulated Consumer Product | 2019-10-11 |  |  |  | 2021-01-13
ECR International, Ltd. | Carrier | BWBCAN000120AAAA | Water | Natural Gas | Injection Type | FALSE | FALSE | 1 | FALSE | TRUE | TRUE |  | Stack Damper | Non-Condensing | Single-Stage | Cast Iron |  |  |  |  | 120000 | 101000 | [9 empty] | 84 |  | Federally-Regulated Consumer Product | 2020-11-04 | 206319890 |  |  | 2021-01-13
ECR International, Ltd. | Carrier | BWMAAN000150AAAA | Water | Natural Gas | Pressure | FALSE | FALSE | 1 | FALSE | TRUE | FALSE |  | None | Condensing | Step Modulating | Other | Single-Speed |  |  |  | 150000 | 139000 | [9 empty] | 95 |  | Federally-Regulated Consumer Product | 2019-10-11 |  |  |  | 2021-01-13
ECR International, Ltd. | Carrier | BWBCAN000175AAAA | Water | Natural Gas | Injection Type | FALSE | FALSE | 1 | FALSE | TRUE | TRUE |  | Stack Damper | Non-Condensing | Single-Stage | Cast Iron |  |  |  |  | 175000 | 147000 | [9 empty] | 84 |  | Federally-Regulated Consumer Product | 2020-11-04 | 206319894 |  |  | 2021-01-13
ECR International, Ltd. | Carrier | BWMAAN000150 | Water | LPG | Pressure | FALSE | FALSE | 1 | FALSE | TRUE | FALSE |  | None | Condensing | Step Modulating | Other | Single-Speed |  |  |  | 150000 | 139000 | [9 empty] | 95 |  | Federally-Regulated Consumer Product | 2019-10-11 |  |  |  | 2021-01-13
ECR International, Ltd. | Carrier | BWMAAN000075 | Water | Natural Gas | Pressure | FALSE | FALSE | 1 | FALSE | TRUE | FALSE |  | None | Condensing | Step Modulating | Other | Single-Speed |  |  |  | 75000 | 69000 | [9 empty] | 95 |  | Federally-Regulated Consumer Product | 2019-10-11 |  |  |  | 2021-01-13
ECR International, Ltd. | Carrier | BWBCAN000095AAAA | Water | Natural Gas | Injection Type | FALSE | FALSE | 1 | FALSE | TRUE | TRUE |  | Stack Damper | Non-Condensing | Single-Stage | Cast Iron |  |  |  |  | 92500 | 78000 | [9 empty] | 84 |  | Federally-Regulated Consumer Product | 2020-11-04 | 206319888 |  |  | 2021-01-13
ECR International, Ltd. | Carrier | BWMAAN000150AAAA | Water | LPG | Pressure | FALSE | FALSE | 1 | FALSE | TRUE | FALSE |  | None | Condensing | Step Modulating | Other | Single-Speed |  |  |  | 150000 | 139000 | [9 empty] | 95 |  | Federally-Regulated Consumer Product | 2019-10-11 |  |  |  | 2021-01-13
ECR International, Ltd. | Carrier | BWBCAN000175AAAA | Water | LPG | Injection Type | FALSE | FALSE | 1 | FALSE | TRUE | TRUE |  | Stack Damper | Non-Condensing | Single-Stage | Cast Iron |  |  |  |  | 175000 | 147000 | [9 empty] | 84 |  | Federally-Regulated Consumer Product | 2020-11-04 | 206319894 |  |  | 2021-01-13
ECR International, Ltd. | Carrier | BWMAAN000150 | Water | Natural Gas | Pressure | FALSE | FALSE | 1 | FALSE | TRUE | FALSE |  | None | Condensing | Step Modulating | Other | Single-Speed |  |  |  | 150000 | 139000 | [9 empty] | 95 |  | Federally-Regulated Consumer Product | 2019-10-11 |  |  |  | 2021-01-13
ECR International, Ltd. | Carrier | BWMAAN000050AAAA | Water | LPG | Power | FALSE | FALSE | 1 | FALSE | TRUE | FALSE |  | None | Condensing | Step Modulating | Other | Single-Speed |  |  |  | 50000 | 46000 | [9 empty] | 95 |  | Federally-Regulated Consumer Product | 2019-10-11 |  |  |  | 2021-01-13
ECR International, Ltd. | Carrier | BWMAAN000200AAAA | Water | Natural Gas | Pressure | FALSE | FALSE | 1 | FALSE | TRUE | FALSE |  | None | Condensing | Step Modulating | Other | Single-Speed |  |  |  | 200000 | 185000 | [9 empty] | 95 |  | Federally-Regulated Consumer Product | 2020-02-19 |  |  |  | 2021-01-13
ECR International, Ltd. | Carrier | BWMAAN000075 | Water | LPG | Pressure | FALSE | FALSE | 1 | FALSE | TRUE | FALSE |  | None | Condensing | Step Modulating | Other | Single-Speed |  |  |  | 75000 | 69000 | [9 empty] | 95 |  | Federally-Regulated Consumer Product | 2019-10-11 |  |  |  | 2021-01-13
ECR International, Ltd. | Carrier | BWMAAN000050 | Water | Natural Gas | Power | FALSE | FALSE | 1 | FALSE | TRUE | FALSE |  | None | Condensing | Step Modulating | Other | Single-Speed |  |  |  | 50000 | 46000 | [9 empty] | 95 |  | Federally-Regulated Consumer Product | 2019-10-11 |  |  |  | 2021-01-13
ECR International, Ltd. | Carrier | BWMAAN000200AAAA | Water | LPG | Pressure | FALSE | FALSE | 1 | FALSE | TRUE | FALSE |  | None | Condensing | Step Modulating | Other | Single-Speed |  |  |  | 200000 | 185000 | [9 empty] | 95 |  | Federally-Regulated Consumer Product | 2020-02-19 |  |  |  | 2021-01-13
ECR International, Ltd. | Carrier | BWBCAN000060AAAA | Water | Natural Gas | Injection Type | FALSE | FALSE | 1 | FALSE | TRUE | TRUE |  | Stack Damper | Non-Condensing | Single-Stage | Cast Iron |  |  |  |  | 59000 | 50000 | [9 empty] | 84 |  | Federally-Regulated Consumer Product | 2020-11-04 | 206319886 |  |  | 2021-01-13
ECR International, Ltd. | Carrier | BWMAAN000100 | Water | LPG | Pressure | FALSE | FALSE | 1 | FALSE | TRUE | FALSE |  | None | Condensing | Step Modulating | Other | Single-Speed |  |  |  | 100000 | 91000 | [9 empty] | 95 |  | Federally-Regulated Consumer Product | 2019-10-11 |  |  |  | 2021-01-13
ECR International, Ltd. | Carrier | BWBCAN000120AAAA | Water | LPG | Injection Type | FALSE | FALSE | 1 | FALSE | TRUE | TRUE |  | Stack Damper | Non-Condensing | Single-Stage | Cast Iron |  |  |  |  | 120000 | 101000 | [9 empty] | 84 |  | Federally-Regulated Consumer Product | 2020-11-04 | 206319890 |  |  | 2021-01-13
ECR International, Ltd. | Carrier | BWMAAN000100AAAA | Water | Natural Gas | Pressure | FALSE | FALSE | 1 | FALSE | TRUE | FALSE |  | None | Condensing | Step Modulating | Other | Single-Speed |  |  |  | 100000 | 91000 | [9 empty] | 95 |  | Federally-Regulated Consumer Product | 2019-10-11 |  |  |  | 2021-01-13
ECR International, Ltd. | Carrier | BWBCAN000150AAAA | Water | LPG | Injection Type | FALSE | FALSE | 1 | FALSE | TRUE | TRUE |  | Stack Damper | Non-Condensing | Single-Stage | Cast Iron |  |  |  |  | 149000 | 125000 | [9 empty] | 84 |  | Federally-Regulated Consumer Product | 2020-11-04 | 206319892 |  |  | 2021-01-13
ECR International, Ltd. | Bryant | BWBCAN000120AAAA | Water | Natural Gas | Injection Type | FALSE | FALSE | 1 | FALSE | TRUE | TRUE |  | Stack Damper | Non-Condensing | Single-Stage | Cast Iron |  |  |  |  | 120000 | 101000 | [9 empty] | 84 |  | Federally-Regulated Consumer Product | 2020-11-04 | 206319889 |  |  | 2021-01-13
ECR International, Ltd. | Bryant | BWBCAN000235AAAA | Water | Natural Gas | Injection Type | FALSE | FALSE | 1 | FALSE | TRUE | TRUE |  | Stack Damper | Non-Condensing | Single-Stage | Cast Iron |  |  |  |  | 235000 | 197000 | [9 empty] | 84 |  | Federally-Regulated Consumer Product | 2020-11-04 | 206319897 |  |  | 2021-01-13
ECR International, Ltd. | Bryant | BWMAAN000150 | Water | LPG | Pressure | FALSE | FALSE | 1 | FALSE | TRUE | FALSE |  | None | Condensing | Step Modulating | Other | Single-Speed |  |  |  | 150000 | 139000 | [9 empty] | 95 |  | Federally-Regulated Consumer Product | 2019-10-11 |  |  |  | 2021-01-13
ECR International, Ltd. | Bryant | BWMAAN000200 | Water | Natural Gas | Pressure | FALSE | FALSE | 1 | FALSE | TRUE | FALSE |  | None | Condensing | Step Modulating | Other | Single-Speed |  |  |  | 200000 | 185000 | [9 empty] | 95 |  | Federally-Regulated Consumer Product | 2020-02-19 |  |  |  | 2021-01-13
ECR International, Ltd. | Bryant | BWMAAN000150 | Water | Natural Gas | Pressure | FALSE | FALSE | 1 | FALSE | TRUE | FALSE |  | None | Condensing | Step Modulating | Other | Single-Speed |  |  |  | 150000 | 139000 | [9 empty] | 95 |  | Federally-Regulated Consumer Product | 2019-10-11 |  |  |  | 2021-01-13
ECR International, Ltd. | Bryant | BWMAAN000100 | Water | Natural Gas | Pressure | FALSE | FALSE | 1 | FALSE | TRUE | FALSE |  | None | Condensing | Step Modulating | Other | Single-Speed |  |  |  | 100000 | 91000 | [9 empty] | 95 |  | Federally-Regulated Consumer Product | 2019-10-11 |  |  |  | 2021-01-13
ECR International, Ltd. | Bryant | BWMAAN000050 | Water | Natural Gas | Power | FALSE | FALSE | 1 | FALSE | TRUE | FALSE |  | None | Condensing | Step Modulating | Other | Single-Speed |  |  |  | 50000 | 46000 | [9 empty] | 95 |  | Federally-Regulated Consumer Product | 2019-10-11 |  |  |  | 2021-01-13
ECR International, Ltd. | Bryant | BWBCAN000060AAAA | Water | LPG | Injection Type | FALSE | FALSE | 1 | FALSE | TRUE | TRUE |  | Stack Damper | Non-Condensing | Single-Stage | Cast Iron |  |  |  |  | 59000 | 50000 | [9 empty] | 84 |  | Federally-Regulated Consumer Product | 2020-11-04 | 206319885 |  |  | 2021-01-13
ECR International, Ltd. | Bryant | BWBCAN000175AAAA | Water | LPG | Injection Type | FALSE | FALSE | 1 | FALSE | TRUE | TRUE |  | Stack Damper | Non-Condensing | Single-Stage | Cast Iron |  |  |  |  | 175000 | 147000 | [9 empty] | 84 |  | Federally-Regulated Consumer Product | 2020-11-04 | 206319893 |  |  | 2021-01-13
ECR International, Ltd. | Bryant | BWBCAN000205AAAA | Water | Natural Gas | Injection Type | FALSE | FALSE | 1 | FALSE | TRUE | TRUE |  | Stack Damper | Non-Condensing | Single-Stage | Cast Iron |  |  |  |  | 205000 | 172000 | [9 empty] | 84 |  | Federally-Regulated Consumer Product | 2020-11-04 | 206319895 |  |  | 2021-01-13
ECR International, Ltd. | Bryant | BWBCAN000095AAAA | Water | Natural Gas | Injection Type | FALSE | FALSE | 1 | FALSE | TRUE | TRUE |  | Stack Damper | Non-Condensing | Single-Stage | Cast Iron |  |  |  |  | 92500 | 78000 | [9 empty] | 84 |  | Federally-Regulated Consumer Product | 2020-11-04 | 206319887 |  |  | 2021-01-13
ECR International, Ltd. | Bryant | BWBCAN000060AAAA | Water | Natural Gas | Injection Type | FALSE | FALSE | 1 | FALSE | TRUE | TRUE |  | Stack Damper | Non-Condensing | Single-Stage | Cast Iron |  |  |  |  | 59000 | 50000 | [9 empty] | 84 |  | Federally-Regulated Consumer Product | 2020-11-04 | 206319885 |  |  | 2021-01-13
ECR International, Ltd. | Bryant | BWBCAN000175AAAA | Water | Natural Gas | Injection Type | FALSE | FALSE | 1 | FALSE | TRUE | TRUE |  | Stack Damper | Non-Condensing | Single-Stage | Cast Iron |  |  |  |  | 175000 | 147000 | [9 empty] | 84 |  | Federally-Regulated Consumer Product | 2020-11-04 | 206319893 |  |  | 2021-01-13
ECR International, Ltd. | Bryant | BWBCAN000150AAAA | Water | Natural Gas | Injection Type | FALSE | FALSE | 1 | FALSE | TRUE | TRUE |  | Stack Damper | Non-Condensing | Single-Stage | Cast Iron |  |  |  |  | 149000 | 125000 | [9 empty] | 84 |  | Federally-Regulated Consumer Product | 2020-11-04 | 206319891 |  |  | 2021-01-13
ECR International, Ltd. | Bryant | BWBCAN000235AAAA | Water | LPG | Injection Type | FALSE | FALSE | 1 | FALSE | TRUE | TRUE |  | Stack Damper | Non-Condensing | Single-Stage | Cast Iron |  |  |  |  | 235000 | 197000 | [9 empty] | 84 |  | Federally-Regulated Consumer Product | 2020-11-04 | 206319897 |  |  | 2021-01-13
ECR International, Ltd. | Bryant | BWMAAN000075 | Water | LPG | Pressure | FALSE | FALSE | 1 | FALSE | TRUE | FALSE |  | None | Condensing | Step Modulating | Other | Single-Speed |  |  |  | 75000 | 69000 | [9 empty] | 95 |  | Federally-Regulated Consumer Product | 2019-10-11 |  |  |  | 2021-01-13
ECR International, Ltd. | Bryant | BWBCAN000150AAAA | Water | LPG | Injection Type | FALSE | FALSE | 1 | FALSE | TRUE | TRUE |  | Stack Damper | Non-Condensing | Single-Stage | Cast Iron |  |  |  |  | 149000 | 125000 | [9 empty] | 84 |  | Federally-Regulated Consumer Product | 2020-11-04 | 206319891 |  |  | 2021-01-13
ECR International, Ltd. | Bryant | BWMAAN000050 | Water | LPG | Power | FALSE | FALSE | 1 | FALSE | TRUE | FALSE |  | None | Condensing | Step Modulating | Other | Single-Speed |  |  |  | 50000 | 46000 | [9 empty] | 95 |  | Federally-Regulated Consumer Product | 2019-10-11 |  |  |  | 2021-01-13
ECR International, Ltd. | Bryant | BWBCAN000095AAAA | Water | LPG | Injection Type | FALSE | FALSE | 1 | FALSE | TRUE | TRUE |  | Stack Damper | Non-Condensing | Single-Stage | Cast Iron |  |  |  |  | 92500 | 78000 | [9 empty] | 84 |  | Federally-Regulated Consumer Product | 2020-11-04 | 206319887 |  |  | 2021-01-13
ECR International, Ltd. | Bryant | BWBCAN000205AAAA | Water | LPG | Injection Type | FALSE | FALSE | 1 | FALSE | TRUE | TRUE |  | Stack Damper | Non-Condensing | Single-Stage | Cast Iron |  |  |  |  | 205000 | 172000 | [9 empty] | 84 |  | Federally-Regulated Consumer Product | 2020-11-04 | 206319895 |  |  | 2021-01-13
ECR International, Ltd. | Bryant | BWMAAN000200 | Water | LPG | Pressure | FALSE | FALSE | 1 | FALSE | TRUE | FALSE |  | None | Condensing | Step Modulating | Other | Single-Speed |  |  |  | 200000 | 185000 | [9 empty] | 95 |  | Federally-Regulated Consumer Product | 2020-02-19 |  |  |  | 2021-01-13
ECR International, Ltd. | Bryant | BWMAAN000100 | Water | LPG | Pressure | FALSE | FALSE | 1 | FALSE | TRUE | FALSE |  | None | Condensing | Step Modulating | Other | Single-Speed |  |  |  | 100000 | 91000 | [9 empty] | 95 |  | Federally-Regulated Consumer Product | 2019-10-11 |  |  |  | 2021-01-13
ECR International, Ltd. | Bryant | BWBCAN000120AAAA | Water | LPG | Injection Type | FALSE | FALSE | 1 | FALSE | TRUE | TRUE |  | Stack Damper | Non-Condensing | Single-Stage | Cast Iron |  |  |  |  | 120000 | 101000 | [9 empty] | 84 |  | Federally-Regulated Consumer Product | 2020-11-04 | 206319889 |  |  | 2021-01-13
ECR International, Ltd. | Bryant | BWMAAN000075 | Water | Natural Gas | Pressure | FALSE | FALSE | 1 | FALSE | TRUE | FALSE |  | None | Condensing | Step Modulating | Other | Single-Speed |  |  |  | 75000 | 69000 | [9 empty] | 95 |  | Federally-Regulated Consumer Product | 2019-10-11 |  |  |  | 2021-01-13
U.S. Boiler Co. | CROWN BOILER | PHNTM399 | Water | Natural Gas | Power | FALSE | FALSE | 1 |  |  | FALSE |  | None | Condensing | Step Modulating | Other |  |  |  |  | 399000 | 375000 |  |  |  |  | 94.1 | [6 empty] | Federally-Regulated Commercial & Industrial Equipment | 2021-01-13 | 7423428 |  |  | 2021-01-13
U.S. Boiler Co. | CROWN BOILER | PHNTM399 | Water | LPG | Power | FALSE | FALSE | 1 |  |  | FALSE |  | None | Condensing | Step Modulating | Other |  |  |  |  | 399000 | 375000 |  |  |  |  | 94.1 | [6 empty] | Federally-Regulated Commercial & Industrial Equipment | 2021-01-13 | 7423428 |  |  | 2021-01-13
ECR International, Ltd. | GREEN MOUNTAIN | ECR-122 | Water | LPG | Induced Draft | FALSE | FALSE | 1 | FALSE | TRUE | FALSE |  | None | Condensing | Step Modulating | Other | Dual-Speed |  |  |  | 122000 | 112000 | [9 empty] | 95 |  | Federally-Regulated Consumer Product | 2021-01-13 | 202242043 |  |  | 2021-01-13
ECR International, Ltd. | GREEN MOUNTAIN | GMCB200 | Water | Natural Gas | Induced Draft | FALSE | FALSE | 1 | TRUE |  | FALSE |  | None | Condensing | Step Modulating | Other | Variable-Speed |  |  |  | 160000 | 148000 | [9 empty] | 95 |  | Federally-Regulated Consumer Product | 2021-01-13 | 202253602 |  |  | 2021-01-13
ECR International, Ltd. | GREEN MOUNTAIN | GMHB160 | Water | Natural Gas | Induced Draft | FALSE | FALSE | 1 | FALSE | TRUE | FALSE |  | None | Condensing | Step Modulating | Other | Variable-Speed |  |  |  | 160000 | 148000 | [9 empty] | 95 |  | Federally-Regulated Consumer Product | 2021-01-13 | 202253601 |  |  | 2021-01-13
ECR International, Ltd. | GREEN MOUNTAIN | GMGW-205K | Water | Natural Gas | Injection Type | FALSE | FALSE | 1 | FALSE | TRUE | TRUE |  | Stack Damper | Non-Condensing | Single-Stage | Cast Iron |  |  |  |  | 205000 | 172000 | [9 empty] | 84 |  | Federally-Regulated Consumer Product | 2021-01-13 | 205355607 |  |  | 2021-01-13
ECR International, Ltd. | GREEN MOUNTAIN | GMGW-150K | Water | Natural Gas | Injection Type | FALSE | FALSE | 1 | FALSE | TRUE | TRUE |  | Stack Damper | Non-Condensing | Single-Stage | Cast Iron |  |  |  |  | 149000 | 125000 | [9 empty] | 84 |  | Federally-Regulated Consumer Product | 2021-01-13 | 205355605 |  |  | 2021-01-13
ECR International, Ltd. | GREEN MOUNTAIN | GMHB125 | Water | LPG | Induced Draft | FALSE | FALSE | 1 | FALSE | TRUE | FALSE |  | None | Condensing | Step Modulating | Other | Dual-Speed |  |  |  | 122000 | 112000 | [9 empty] | 95 |  | Federally-Regulated Consumer Product | 2021-01-13 | 202244104 |  |  | 2021-01-13
ECR International, Ltd. | GREEN MOUNTAIN | GMCB200 | Water | LPG | Induced Draft | FALSE | FALSE | 1 | TRUE |  | FALSE |  | None | Condensing | Step Modulating | Other | Variable-Speed |  |  |  | 160000 | 148000 | [9 empty] | 95 |  | Federally-Regulated Consumer Product | 2021-01-13 | 202253602 |  |  | 2021-01-13
ECR International, Ltd. | GREEN MOUNTAIN | GMHB227 | Water | LPG | Induced Draft | FALSE | FALSE | 1 | FALSE | TRUE | FALSE |  | None | Condensing | Step Modulating | Other | Variable-Speed |  |  |  | 227000 | 210000 | [9 empty] | 95 |  | Federally-Regulated Consumer Product | 2021-01-13 | 202253603 |  |  | 2021-01-13
ECR International, Ltd. | GREEN MOUNTAIN | GMGW-120K | Water | Natural Gas | Injection Type | FALSE | FALSE | 1 | FALSE | TRUE | TRUE |  | Stack Damper | Non-Condensing | Single-Stage | Cast Iron |  |  |  |  | 120000 | 101000 | [9 empty] | 84 |  | Federally-Regulated Consumer Product | 2021-01-13 | 205355604 |  |  | 2021-01-13
ECR International, Ltd. | GREEN MOUNTAIN | GMHB125 | Water | Natural Gas | Induced Draft | FALSE | FALSE | 1 | FALSE | TRUE | FALSE |  | None | Condensing | Step Modulating | Other | Dual-Speed |  |  |  | 122000 | 112000 | [9 empty] | 95 |  | Federally-Regulated Consumer Product | 2021-01-13 | 202244104 |  |  | 2021-01-13
ECR International, Ltd. | GREEN MOUNTAIN | GMGW-120K | Water | LPG | Injection Type | FALSE | FALSE | 1 | FALSE | TRUE | TRUE |  | Stack Damper | Non-Condensing | Single-Stage | Cast Iron |  |  |  |  | 120000 | 101000 | [9 empty] | 84 |  | Federally-Regulated Consumer Product | 2021-01-13 | 205355604 |  |  | 2021-01-13
ECR International, Ltd. | GREEN MOUNTAIN | GMGW-095K | Water | Natural Gas | Injection Type | FALSE | FALSE | 1 | FALSE | TRUE | TRUE |  | Stack Damper | Non-Condensing | Single-Stage | Cast Iron |  |  |  |  | 92500 | 78000 | [9 empty] | 84 |  | Federally-Regulated Consumer Product | 2021-01-13 | 205355603 |  |  | 2021-01-13
ECR International, Ltd. | GREEN MOUNTAIN | GMGW-150K | Water | LPG | Injection Type | FALSE | FALSE | 1 | FALSE | TRUE | TRUE |  | Stack Damper | Non-Condensing | Single-Stage | Cast Iron |  |  |  |  | 149000 | 125000 | [9 empty] | 84 |  | Federally-Regulated Consumer Product | 2021-01-13 | 205355605 |  |  | 2021-01-13
ECR International, Ltd. | GREEN MOUNTAIN | GMGW-175K | Water | LPG | Injection Type | FALSE | FALSE | 1 | FALSE | TRUE | TRUE |  | Stack Damper | Non-Condensing | Single-Stage | Cast Iron |  |  |  |  | 175000 | 147000 | [9 empty] | 84 |  | Federally-Regulated Consumer Product | 2021-01-13 | 205355606 |  |  | 2021-01-13
ECR International, Ltd. | GREEN MOUNTAIN | GMGW-060K | Water | Natural Gas | Injection Type | FALSE | FALSE | 1 | FALSE | TRUE | TRUE |  | Stack Damper | Non-Condensing | Single-Stage | Cast Iron |  |  |  |  | 59000 | 50000 | [9 empty] | 84 |  | Federally-Regulated Consumer Product | 2021-01-13 | 205355602 |  |  | 2021-01-13
ECR International, Ltd. | GREEN MOUNTAIN | GMGW-095K | Water | LPG | Injection Type | FALSE | FALSE | 1 | FALSE | TRUE | TRUE |  | Stack Damper | Non-Condensing | Single-Stage | Cast Iron |  |  |  |  | 92500 | 78000 | [9 empty] | 84 |  | Federally-Regulated Consumer Product | 2021-01-13 | 205355603 |  |  | 2021-01-13
ECR International, Ltd. | GREEN MOUNTAIN | GMHB160 | Water | LPG | Induced Draft | FALSE | FALSE | 1 | FALSE | TRUE | FALSE |  | None | Condensing | Step Modulating | Other | Variable-Speed |  |  |  | 160000 | 148000 | [9 empty] | 95 |  | Federally-Regulated Consumer Product | 2021-01-13 | 202253601 |  |  | 2021-01-13
ECR International, Ltd. | GREEN MOUNTAIN | GMCB150 | Water | Natural Gas | Induced Draft | FALSE | FALSE | 1 | TRUE |  | FALSE |  | None | Condensing | Step Modulating | Other | Dual-Speed |  |  |  | 122000 | 112000 | [9 empty] | 95 |  | Federally-Regulated Consumer Product | 2021-01-13 | 202253600 |  |  | 2021-01-13
ECR International, Ltd. | GREEN MOUNTAIN | ECR-122 | Water | Natural Gas | Induced Draft | FALSE | FALSE | 1 | FALSE | TRUE | FALSE |  | None | Condensing | Step Modulating | Other | Dual-Speed |  |  |  | 122000 | 112000 | [9 empty] | 95 |  | Federally-Regulated Consumer Product | 2021-01-13 | 202242043 |  |  | 2021-01-13
ECR International, Ltd. | GREEN MOUNTAIN | GMHB227 | Water | Natural Gas | Induced Draft | FALSE | FALSE | 1 | FALSE | TRUE | FALSE |  | None | Condensing | Step Modulating | Other | Variable-Speed |  |  |  | 227000 | 210000 | [9 empty] | 95 |  | Federally-Regulated Consumer Product | 2021-01-13 | 202253603 |  |  | 2021-01-13
ECR International, Ltd. | GREEN MOUNTAIN | GMGW-175K | Water | Natural Gas | Injection Type | FALSE | FALSE | 1 | FALSE | TRUE | TRUE |  | Stack Damper | Non-Condensing | Single-Stage | Cast Iron |  |  |  |  | 175000 | 147000 | [9 empty] | 84 |  | Federally-Regulated Consumer Product | 2021-01-13 | 205355606 |  |  | 2021-01-13
ECR International, Ltd. | GREEN MOUNTAIN | GMGW-060K | Water | LPG | Injection Type | FALSE | FALSE | 1 | FALSE | TRUE | TRUE |  | Stack Damper | Non-Condensing | Single-Stage | Cast Iron |  |  |  |  | 59000 | 50000 | [9 empty] | 84 |  | Federally-Regulated Consumer Product | 2021-01-13 | 205355602 |  |  | 2021-01-13
ECR International, Ltd. | GREEN MOUNTAIN | GMGW-235K | Water | LPG | Injection Type | FALSE | FALSE | 1 | FALSE | TRUE | TRUE |  | Stack Damper | Non-Condensing | Single-Stage | Cast Iron |  |  |  |  | 235000 | 197000 | [9 empty] | 84 |  | Federally-Regulated Consumer Product | 2021-01-13 | 205355608 |  |  | 2021-01-13
ECR International, Ltd. | GREEN MOUNTAIN | GMCB150 | Water | LPG | Induced Draft | FALSE | FALSE | 1 | TRUE |  | FALSE |  | None | Condensing | Step Modulating | Other | Dual-Speed |  |  |  | 122000 | 112000 | [9 empty] | 95 |  | Federally-Regulated Consumer Product | 2021-01-13 | 202253600 |  |  | 2021-01-13
ECR International, Ltd. | GREEN MOUNTAIN | GMGW-235K | Water | Natural Gas | Injection Type | FALSE | FALSE | 1 | FALSE | TRUE | TRUE |  | Stack Damper | Non-Condensing | Single-Stage | Cast Iron |  |  |  |  | 235000 | 197000 | [9 empty] | 84 |  | Federally-Regulated Consumer Product | 2021-01-13 | 205355608 |  |  | 2021-01-13
ECR International, Ltd. | GREEN MOUNTAIN | GMGW-205K | Water | LPG | Injection Type | FALSE | FALSE | 1 | FALSE | TRUE | TRUE |  | Stack Damper | Non-Condensing | Single-Stage | Cast Iron |  |  |  |  | 205000 | 172000 | [9 empty] | 84 |  | Federally-Regulated Consumer Product | 2021-01-13 | 205355607 |  |  | 2021-01-13
ECR International, Ltd. | Carrier | BWMAAN000200 | Water | LPG | Pressure | FALSE | FALSE | 1 | FALSE | TRUE | FALSE |  | None | Condensing | Step Modulating | Other | Single-Speed |  |  |  | 200000 | 185000 | [9 empty] | 95 |  | Federally-Regulated Consumer Product | 2021-01-13 | 200082863 |  |  | 2021-01-13
ECR International, Ltd. | Carrier | BWMAAN000075AAAA | Water | LPG | Pressure | FALSE | FALSE | 1 | FALSE | TRUE | FALSE |  | None | Condensing | Step Modulating | Other | Single-Speed |  |  |  | 75000 | 69000 | [9 empty] | 95 |  | Federally-Regulated Consumer Product | 2021-01-13 | 5526909 |  |  | 2021-01-13
ECR International, Ltd. | Carrier | BWBCAN000205AAAA | Water | LPG | Injection Type | FALSE | FALSE | 1 | FALSE | TRUE | TRUE |  | Stack Damper | Non-Condensing | Single-Stage | Cast Iron |  |  |  |  | 205000 | 172000 | [9 empty] | 84 |  | Federally-Regulated Consumer Product | 2021-01-13 | 206319896 |  |  | 2021-01-13
ECR International, Ltd. | Carrier | BWBCAN000205AAAA | Water | Natural Gas | Injection Type | FALSE | FALSE | 1 | FALSE | TRUE | TRUE |  | Stack Damper | Non-Condensing | Single-Stage | Cast Iron |  |  |  |  | 205000 | 172000 | [9 empty] | 84 |  | Federally-Regulated Consumer Product | 2021-01-13 | 206319896 |  |  | 2021-01-13
ECR International, Ltd. | Carrier | BWBCAN000235AAAA | Water | Natural Gas | Injection Type | FALSE | FALSE | 1 | FALSE | TRUE | TRUE |  | Stack Damper | Non-Condensing | Single-Stage | Cast Iron |  |  |  |  | 235000 | 197000 | [9 empty] | 84 |  | Federally-Regulated Consumer Product | 2021-01-13 | 206319898 |  |  | 2021-01-13
ECR International, Ltd. | Carrier | BWBCAN000150AAAA | Water | Natural Gas | Injection Type | FALSE | FALSE | 1 | FALSE | TRUE | TRUE |  | Stack Damper | Non-Condensing | Single-Stage | Cast Iron |  |  |  |  | 149000 | 125000 | [9 empty] | 84 |  | Federally-Regulated Consumer Product | 2021-01-13 | 206319892 |  |  | 2021-01-13
ECR International, Ltd. | Carrier | BWMAAN000075AAAA | Water | Natural Gas | Pressure | FALSE | FALSE | 1 | FALSE | TRUE | FALSE |  | None | Condensing | Step Modulating | Other | Single-Speed |  |  |  | 75000 | 69000 | [9 empty] | 95 |  | Federally-Regulated Consumer Product | 2021-01-13 | 5526909 |  |  | 2021-01-13
ECR International, Ltd. | Carrier | BWMAAN000200 | Water | Natural Gas | Pressure | FALSE | FALSE | 1 | FALSE | TRUE | FALSE |  | None | Condensing | Step Modulating | Other | Single-Speed |  |  |  | 200000 | 185000 | [9 empty] | 95 |  | Federally-Regulated Consumer Product | 2021-01-13 | 200082863 |  |  | 2021-01-13
ECR International, Ltd. | Carrier | BWBCAN000095AAAA | Water | LPG | Injection Type | FALSE | FALSE | 1 | FALSE | TRUE | TRUE |  | Stack Damper | Non-Condensing | Single-Stage | Cast Iron |  |  |  |  | 92500 | 78000 | [9 empty] | 84 |  | Federally-Regulated Consumer Product | 2021-01-13 | 206319888 |  |  | 2021-01-13
ECR International, Ltd. | Carrier | BWBCAN000235AAAA | Water | LPG | Injection Type | FALSE | FALSE | 1 | FALSE | TRUE | TRUE |  | Stack Damper | Non-Condensing | Single-Stage | Cast Iron |  |  |  |  | 235000 | 197000 | [9 empty] | 84 |  | Federally-Regulated Consumer Product | 2021-01-13 | 206319898 |  |  | 2021-01-13
ECR International, Ltd. | Carrier | BWBCAN000060AAAA | Water | LPG | Injection Type | FALSE | FALSE | 1 | FALSE | TRUE | TRUE |  | Stack Damper | Non-Condensing | Single-Stage | Cast Iron |  |  |  |  | 59000 | 50000 | [9 empty] | 84 |  | Federally-Regulated Consumer Product | 2021-01-13 | 206319886 |  |  | 2021-01-13
ECR International, Ltd. | Carrier | BWMAAN000050 | Water | LPG | Power | FALSE | FALSE | 1 | FALSE | TRUE | FALSE |  | None | Condensing | Step Modulating | Other | Single-Speed |  |  |  | 50000 | 46000 | [9 empty] | 95 |  | Federally-Regulated Consumer Product | 2021-01-13 | 200082855 |  |  | 2021-01-13
ECR International, Ltd. | Carrier | BWMAAN000050AAAA | Water | Natural Gas | Power | FALSE | FALSE | 1 | FALSE | TRUE | FALSE |  | None | Condensing | Step Modulating | Other | Single-Speed |  |  |  | 50000 | 46000 | [9 empty] | 95 |  | Federally-Regulated Consumer Product | 2021-01-13 | 5526908 |  |  | 2021-01-13
ECR International, Ltd. | Carrier | BWMAAN000100AAAA | Water | LPG | Pressure | FALSE | FALSE | 1 | FALSE | TRUE | FALSE |  | None | Condensing | Step Modulating | Other | Single-Speed |  |  |  | 100000 | 91000 | [9 empty] | 95 |  | Federally-Regulated Consumer Product | 2021-01-13 | 5526910 |  |  | 2021-01-13
ECR International, Ltd. | Carrier | BWMAAN000100 | Water | Natural Gas | Pressure | FALSE | FALSE | 1 | FALSE | TRUE | FALSE |  | None | Condensing | Step Modulating | Other | Single-Speed |  |  |  | 100000 | 91000 | [9 empty] | 95 |  | Federally-Regulated Consumer Product | 2021-01-13 | 200082859 |  |  | 2021-01-13
ECR International, Ltd. | Carrier | BWBCAN000120AAAA | Water | Natural Gas | Injection Type | FALSE | FALSE | 1 | FALSE | TRUE | TRUE |  | Stack Damper | Non-Condensing | Single-Stage | Cast Iron |  |  |  |  | 120000 | 101000 | [9 empty] | 84 |  | Federally-Regulated Consumer Product | 2021-01-13 | 206319890 |  |  | 2021-01-13
ECR International, Ltd. | Carrier | BWMAAN000150AAAA | Water | Natural Gas | Pressure | FALSE | FALSE | 1 | FALSE | TRUE | FALSE |  | None | Condensing | Step Modulating | Other | Single-Speed |  |  |  | 150000 | 139000 | [9 empty] | 95 |  | Federally-Regulated Consumer Product | 2021-01-13 | 5526911 |  |  | 2021-01-13
ECR International, Ltd. | Carrier | BWBCAN000175AAAA | Water | Natural Gas | Injection Type | FALSE | FALSE | 1 | FALSE | TRUE | TRUE |  | Stack Damper | Non-Condensing | Single-Stage | Cast Iron |  |  |  |  | 175000 | 147000 | [9 empty] | 84 |  | Federally-Regulated Consumer Product | 2021-01-13 | 206319894 |  |  | 2021-01-13
ECR International, Ltd. | Carrier | BWMAAN000150 | Water | LPG | Pressure | FALSE | FALSE | 1 | FALSE | TRUE | FALSE |  | None | Condensing | Step Modulating | Other | Single-Speed |  |  |  | 150000 | 139000 | [9 empty] | 95 |  | Federally-Regulated Consumer Product | 2021-01-13 | 200082861 |  |  | 2021-01-13
ECR International, Ltd. | Carrier | BWMAAN000075 | Water | Natural Gas | Pressure | FALSE | FALSE | 1 | FALSE | TRUE | FALSE |  | None | Condensing | Step Modulating | Other | Single-Speed |  |  |  | 75000 | 69000 | [9 empty] | 95 |  | Federally-Regulated Consumer Product | 2021-01-13 | 200082857 |  |  | 2021-01-13
ECR International, Ltd. | Carrier | BWBCAN000095AAAA | Water | Natural Gas | Injection Type | FALSE | FALSE | 1 | FALSE | TRUE | TRUE |  | Stack Damper | Non-Condensing | Single-Stage | Cast Iron |  |  |  |  | 92500 | 78000 | [9 empty] | 84 |  | Federally-Regulated Consumer Product | 2021-01-13 | 206319888 |  |  | 2021-01-13
ECR International, Ltd. | Carrier | BWMAAN000150AAAA | Water | LPG | Pressure | FALSE | FALSE | 1 | FALSE | TRUE | FALSE |  | None | Condensing | Step Modulating | Other | Single-Speed |  |  |  | 150000 | 139000 | [9 empty] | 95 |  | Federally-Regulated Consumer Product | 2021-01-13 | 5526911 |  |  | 2021-01-13
ECR International, Ltd. | Carrier | BWBCAN000175AAAA | Water | LPG | Injection Type | FALSE | FALSE | 1 | FALSE | TRUE | TRUE |  | Stack Damper | Non-Condensing | Single-Stage | Cast Iron |  |  |  |  | 175000 | 147000 | [9 empty] | 84 |  | Federally-Regulated Consumer Product | 2021-01-13 | 206319894 |  |  | 2021-01-13
ECR International, Ltd. | Carrier | BWMAAN000150 | Water | Natural Gas | Pressure | FALSE | FALSE | 1 | FALSE | TRUE | FALSE |  | None | Condensing | Step Modulating | Other | Single-Speed |  |  |  | 150000 | 139000 | [9 empty] | 95 |  | Federally-Regulated Consumer Product | 2021-01-13 | 200082861 |  |  | 2021-01-13
ECR International, Ltd. | Carrier | BWMAAN000050AAAA | Water | LPG | Power | FALSE | FALSE | 1 | FALSE | TRUE | FALSE |  | None | Condensing | Step Modulating | Other | Single-Speed |  |  |  | 50000 | 46000 | [9 empty] | 95 |  | Federally-Regulated Consumer Product | 2021-01-13 | 5526908 |  |  | 2021-01-13
ECR International, Ltd. | Carrier | BWMAAN000200AAAA | Water | Natural Gas | Pressure | FALSE | FALSE | 1 | FALSE | TRUE | FALSE |  | None | Condensing | Step Modulating | Other | Single-Speed |  |  |  | 200000 | 185000 | [9 empty] | 95 |  | Federally-Regulated Consumer Product | 2021-01-13 | 5526913 |  |  | 2021-01-13
ECR International, Ltd. | Carrier | BWMAAN000075 | Water | LPG | Pressure | FALSE | FALSE | 1 | FALSE | TRUE | FALSE |  | None | Condensing | Step Modulating | Other | Single-Speed |  |  |  | 75000 | 69000 | [9 empty] | 95 |  | Federally-Regulated Consumer Product | 2021-01-13 | 200082857 |  |  | 2021-01-13
ECR International, Ltd. | Carrier | BWMAAN000050 | Water | Natural Gas | Power | FALSE | FALSE | 1 | FALSE | TRUE | FALSE |  | None | Condensing | Step Modulating | Other | Single-Speed |  |  |  | 50000 | 46000 | [9 empty] | 95 |  | Federally-Regulated Consumer Product | 2021-01-13 | 200082855 |  |  | 2021-01-13
ECR International, Ltd. | Carrier | BWMAAN000200AAAA | Water | LPG | Pressure | FALSE | FALSE | 1 | FALSE | TRUE | FALSE |  | None | Condensing | Step Modulating | Other | Single-Speed |  |  |  | 200000 | 185000 | [9 empty] | 95 |  | Federally-Regulated Consumer Product | 2021-01-13 | 5526913 |  |  | 2021-01-13
ECR International, Ltd. | Carrier | BWBCAN000060AAAA | Water | Natural Gas | Injection Type | FALSE | FALSE | 1 | FALSE | TRUE | TRUE |  | Stack Damper | Non-Condensing | Single-Stage | Cast Iron |  |  |  |  | 59000 | 50000 | [9 empty] | 84 |  | Federally-Regulated Consumer Product | 2021-01-13 | 206319886 |  |  | 2021-01-13
ECR International, Ltd. | Carrier | BWMAAN000100 | Water | LPG | Pressure | FALSE | FALSE | 1 | FALSE | TRUE | FALSE |  | None | Condensing | Step Modulating | Other | Single-Speed |  |  |  | 100000 | 91000 | [9 empty] | 95 |  | Federally-Regulated Consumer Product | 2021-01-13 | 200082859 |  |  | 2021-01-13
ECR International, Ltd. | Carrier | BWBCAN000120AAAA | Water | LPG | Injection Type | FALSE | FALSE | 1 | FALSE | TRUE | TRUE |  | Stack Damper | Non-Condensing | Single-Stage | Cast Iron |  |  |  |  | 120000 | 101000 | [9 empty] | 84 |  | Federally-Regulated Consumer Product | 2021-01-13 | 206319890 |  |  | 2021-01-13
ECR International, Ltd. | Carrier | BWMAAN000100AAAA | Water | Natural Gas | Pressure | FALSE | FALSE | 1 | FALSE | TRUE | FALSE |  | None | Condensing | Step Modulating | Other | Single-Speed |  |  |  | 100000 | 91000 | [9 empty] | 95 |  | Federally-Regulated Consumer Product | 2021-01-13 | 5526910 |  |  | 2021-01-13
ECR International, Ltd. | Carrier | BWBCAN000150AAAA | Water | LPG | Injection Type | FALSE | FALSE | 1 | FALSE | TRUE | TRUE |  | Stack Damper | Non-Condensing | Single-Stage | Cast Iron |  |  |  |  | 149000 | 125000 | [9 empty] | 84 |  | Federally-Regulated Consumer Product | 2021-01-13 | 206319892 |  |  | 2021-01-13
ECR International, Ltd. | Dunkirk | DCC-115 | Water | Natural Gas | Induced Draft | FALSE | FALSE | 1 | TRUE |  | FALSE |  | None | Condensing | Step Modulating | Other | Multiple-Speed |  |  |  | 93600 | 85000 | [9 empty] | 95 |  | Federally-Regulated Consumer Product | 2021-01-13 | 205983127 |  |  | 2021-01-13
ECR International, Ltd. | Dunkirk | DCC-115 | Water | LPG | Induced Draft | FALSE | FALSE | 1 | TRUE |  | FALSE |  | None | Condensing | Step Modulating | Other | Multiple-Speed |  |  |  | 93600 | 85000 | [9 empty] | 95 |  | Federally-Regulated Consumer Product | 2021-01-13 | 205983127 |  |  | 2021-01-13
ECR International, Ltd. | DUNKIRK BOILERS | DCC-150 | Water | LPG | Induced Draft | FALSE | FALSE | 1 | TRUE |  | FALSE |  | None | Condensing | Step Modulating | Other | Dual-Speed |  |  |  | 125000 | 113000 | [9 empty] | 95 |  | Federally-Regulated Consumer Product | 2021-01-13 | 8992429 |  |  | 2021-01-13
ECR International, Ltd. | DUNKIRK BOILERS | DXL-205K | Water | LPG | Injection Type | FALSE | FALSE | 1 | FALSE | TRUE | TRUE |  | Stack Damper | Non-Condensing | Single-Stage | Cast Iron |  |  |  |  | 205000 | 172000 | [9 empty] | 84 |  | Federally-Regulated Consumer Product | 2021-01-13 | 205355586 |  |  | 2021-01-13
ECR International, Ltd. | DUNKIRK BOILERS | DXL-235K | Water | Natural Gas | Injection Type | FALSE | FALSE | 1 | FALSE | TRUE | TRUE |  | Stack Damper | Non-Condensing | Single-Stage | Cast Iron |  |  |  |  | 235000 | 197000 | [9 empty] | 84 |  | Federally-Regulated Consumer Product | 2021-01-13 | 205355587 |  |  | 2021-01-13
ECR International, Ltd. | DUNKIRK BOILERS | DKVLT-150 | Water | Natural Gas | Pressure | FALSE | FALSE | 1 | FALSE | TRUE | FALSE |  | None | Condensing | Step Modulating | Other | Single-Speed |  |  |  | 150000 | 139000 | [9 empty] | 95 |  | Federally-Regulated Consumer Product | 2021-01-13 | 5347433 |  |  | 2021-01-13
ECR International, Ltd. | DUNKIRK BOILERS | DKVLT-100 | Water | Natural Gas | Pressure | FALSE | FALSE | 1 | FALSE | TRUE | FALSE |  | None | Condensing | Step Modulating | Other | Single-Speed |  |  |  | 100000 | 91000 | [9 empty] | 95 |  | Federally-Regulated Consumer Product | 2021-01-13 | 5347432 |  |  | 2021-01-13
ECR International, Ltd. | DUNKIRK BOILERS | DCBF-125 | Water | Natural Gas | Induced Draft | FALSE | FALSE | 1 | FALSE | TRUE | FALSE |  | None | Condensing | Step Modulating | Other | Dual-Speed |  |  |  | 125900 | 113000 | [9 empty] | 95 |  | Federally-Regulated Consumer Product | 2021-01-13 | 202974861 |  |  | 2021-01-13
ECR International, Ltd. | DUNKIRK BOILERS | DCCF-150 | Water | Natural Gas | Induced Draft | FALSE | FALSE | 1 | TRUE |  | FALSE |  | None | Condensing | Step Modulating | Other | Dual-Speed |  |  |  | 125900 | 113000 | [9 empty] | 95 |  | Federally-Regulated Consumer Product | 2021-01-13 | 202974856 |  |  | 2021-01-13
ECR International, Ltd. | DUNKIRK BOILERS | DKVLT-200 | Water | LPG | Pressure | FALSE | FALSE | 1 | FALSE | TRUE | FALSE |  | None | Condensing | Step Modulating | Other | Single-Speed |  |  |  | 200000 | 185000 | [9 empty] | 95 |  | Federally-Regulated Consumer Product | 2021-01-13 | 5347434 |  |  | 2021-01-13
ECR International, Ltd. | DUNKIRK BOILERS | DCBF-125 | Water | LPG | Induced Draft | FALSE | FALSE | 1 | FALSE | TRUE | FALSE |  | None | Condensing | Step Modulating | Other | Dual-Speed |  |  |  | 125900 | 113000 | [9 empty] | 95 |  | Federally-Regulated Consumer Product | 2021-01-13 | 202974861 |  |  | 2021-01-13
ECR International, Ltd. | DUNKIRK BOILERS | DXL-060K | Water | LPG | Injection Type | FALSE | FALSE | 1 | FALSE | TRUE | TRUE |  | Stack Damper | Non-Condensing | Single-Stage | Cast Iron |  |  |  |  | 59000 | 50000 | [9 empty] | 84 |  | Federally-Regulated Consumer Product | 2021-01-13 | 205355581 |  |  | 2021-01-13
ECR International, Ltd. | DUNKIRK BOILERS | DMG-240 | Water | Natural Gas | Induced Draft | FALSE | FALSE | 1 | FALSE | TRUE | FALSE |  | None | Condensing | Step Modulating | Other | Variable-Speed |  |  |  | 241000 | 216000 | [9 empty] | 95 |  | Federally-Regulated Consumer Product | 2021-01-13 | 10049820 |  |  | 2021-01-13
ECR International, Ltd. | DUNKIRK BOILERS | DXL-095K | Water | LPG | Injection Type | FALSE | FALSE | 1 | FALSE | TRUE | TRUE |  | Stack Damper | Non-Condensing | Single-Stage | Cast Iron |  |  |  |  | 92500 | 78000 | [9 empty] | 84 |  | Federally-Regulated Consumer Product | 2021-01-13 | 205355582 |  |  | 2021-01-13
ECR International, Ltd. | DUNKIRK BOILERS | DCCF-150 | Water | LPG | Induced Draft | FALSE | FALSE | 1 | TRUE |  | FALSE |  | None | Condensing | Step Modulating | Other | Dual-Speed |  |  |  | 125900 | 113000 | [9 empty] | 95 |  | Federally-Regulated Consumer Product | 2021-01-13 | 202974856 |  |  | 2021-01-13
ECR International, Ltd. | DUNKIRK BOILERS | DKVLT-150 | Water | LPG | Pressure | FALSE | FALSE | 1 | FALSE | TRUE | FALSE |  | None | Condensing | Step Modulating | Other | Single-Speed |  |  |  | 150000 | 139000 | [9 empty] | 95 |  | Federally-Regulated Consumer Product | 2021-01-13 | 5347433 |  |  | 2021-01-13
ECR International, Ltd. | DUNKIRK BOILERS | DKVLT-200 | Water | Natural Gas | Pressure | FALSE | FALSE | 1 | FALSE | TRUE | FALSE |  | None | Condensing | Step Modulating | Other | Single-Speed |  |  |  | 200000 | 185000 | [9 empty] | 95 |  | Federally-Regulated Consumer Product | 2021-01-13 | 5347434 |  |  | 2021-01-13
ECR International, Ltd. | DUNKIRK BOILERS | DXL-175K | Water | Natural Gas | Injection Type | FALSE | FALSE | 1 | FALSE | TRUE | TRUE |  | Stack Damper | Non-Condensing | Single-Stage | Cast Iron |  |  |  |  | 175000 | 147000 | [9 empty] | 84 |  | Federally-Regulated Consumer Product | 2021-01-13 | 205355585 |  |  | 2021-01-13
ECR International, Ltd. | DUNKIRK BOILERS | DXL-235K | Water | LPG | Injection Type | FALSE | FALSE | 1 | FALSE | TRUE | TRUE |  | Stack Damper | Non-Condensing | Single-Stage | Cast Iron |  |  |  |  | 235000 | 197000 | [9 empty] | 84 |  | Federally-Regulated Consumer Product | 2021-01-13 | 205355587 |  |  | 2021-01-13
ECR International, Ltd. | DUNKIRK BOILERS | DXL-060K | Water | Natural Gas | Injection Type | FALSE | FALSE | 1 | FALSE | TRUE | TRUE |  | Stack Damper | Non-Condensing | Single-Stage | Cast Iron |  |  |  |  | 59000 | 50000 | [9 empty] | 84 |  | Federally-Regulated Consumer Product | 2021-01-13 | 205355581 |  |  | 2021-01-13
ECR International, Ltd. | DUNKIRK BOILERS | DXL-150K | Water | Natural Gas | Injection Type | FALSE | FALSE | 1 | FALSE | TRUE | TRUE |  | Stack Damper | Non-Condensing | Single-Stage | Cast Iron |  |  |  |  | 149000 | 125000 | [9 empty] | 84 |  | Federally-Regulated Consumer Product | 2021-01-13 | 205355584 |  |  | 2021-01-13
ECR International, Ltd. | DUNKIRK BOILERS | DXL-095K | Water | Natural Gas | Injection Type | FALSE | FALSE | 1 | FALSE | TRUE | TRUE |  | Stack Damper | Non-Condensing | Single-Stage | Cast Iron |  |  |  |  | 92500 | 78000 | [9 empty] | 84 |  | Federally-Regulated Consumer Product | 2021-01-13 | 205355582 |  |  | 2021-01-13
ECR International, Ltd. | DUNKIRK BOILERS | DMG-240 | Water | LPG | Induced Draft | FALSE | FALSE | 1 | FALSE | TRUE | FALSE |  | None | Condensing | Step Modulating | Other | Variable-Speed |  |  |  | 241000 | 216000 | [9 empty] | 95 |  | Federally-Regulated Consumer Product | 2021-01-13 | 10049820 |  |  | 2021-01-13
ECR International, Ltd. | DUNKIRK BOILERS | DKVLT-050 | Water | LPG | Power | FALSE | FALSE | 1 | FALSE | TRUE | FALSE |  | None | Condensing | Step Modulating | Other | Single-Speed |  |  |  | 50000 | 46000 | [9 empty] | 95 |  | Federally-Regulated Consumer Product | 2021-01-13 | 5347430 |  |  | 2021-01-13
ECR International, Ltd. | DUNKIRK BOILERS | DKVLT-050 | Water | Natural Gas | Power | FALSE | FALSE | 1 | FALSE | TRUE | FALSE |  | None | Condensing | Step Modulating | Other | Single-Speed |  |  |  | 50000 | 46000 | [9 empty] | 95 |  | Federally-Regulated Consumer Product | 2021-01-13 | 5347430 |  |  | 2021-01-13
ECR International, Ltd. | DUNKIRK BOILERS | DCC-150 | Water | Natural Gas | Induced Draft | FALSE | FALSE | 1 | TRUE |  | FALSE |  | None | Condensing | Step Modulating | Other | Dual-Speed |  |  |  | 125000 | 113000 | [9 empty] | 95 |  | Federally-Regulated Consumer Product | 2021-01-13 | 8992429 |  |  | 2021-01-13
ECR International, Ltd. | DUNKIRK BOILERS | DCB-125 | Water | Natural Gas | Induced Draft | FALSE | FALSE | 1 | FALSE | TRUE | FALSE |  | None | Condensing | Step Modulating | Other | Dual-Speed |  |  |  | 125000 | 113000 | [9 empty] | 95 |  | Federally-Regulated Consumer Product | 2021-01-13 | 8992430 |  |  | 2021-01-13
ECR International, Ltd. | DUNKIRK BOILERS | DXL-150K | Water | LPG | Injection Type | FALSE | FALSE | 1 | FALSE | TRUE | TRUE |  | Stack Damper | Non-Condensing | Single-Stage | Cast Iron |  |  |  |  | 149000 | 125000 | [9 empty] | 84 |  | Federally-Regulated Consumer Product | 2021-01-13 | 205355584 |  |  | 2021-01-13
ECR International, Ltd. | DUNKIRK BOILERS | DXL-120K | Water | Natural Gas | Injection Type | FALSE | FALSE | 1 | FALSE | TRUE | TRUE |  | Stack Damper | Non-Condensing | Single-Stage | Cast Iron |  |  |  |  | 120000 | 101000 | [9 empty] | 84 |  | Federally-Regulated Consumer Product | 2021-01-13 | 205355583 |  |  | 2021-01-13
ECR International, Ltd. | DUNKIRK BOILERS | DCB-125 | Water | LPG | Induced Draft | FALSE | FALSE | 1 | FALSE | TRUE | FALSE |  | None | Condensing | Step Modulating | Other | Dual-Speed |  |  |  | 125000 | 113000 | [9 empty] | 95 |  | Federally-Regulated Consumer Product | 2021-01-13 | 8992430 |  |  | 2021-01-13
ECR International, Ltd. | DUNKIRK BOILERS | DKVLT-100 | Water | LPG | Pressure | FALSE | FALSE | 1 | FALSE | TRUE | FALSE |  | None | Condensing | Step Modulating | Other | Single-Speed |  |  |  | 100000 | 91000 | [9 empty] | 95 |  | Federally-Regulated Consumer Product | 2021-01-13 | 5347432 |  |  | 2021-01-13
ECR International, Ltd. | DUNKIRK BOILERS | DKVLT-075 | Water | LPG | Pressure | FALSE | FALSE | 1 | FALSE | TRUE | FALSE |  | None | Condensing | Step Modulating | Other | Single-Speed |  |  |  | 75000 | 69000 | [9 empty] | 95 |  | Federally-Regulated Consumer Product | 2021-01-13 | 5347431 |  |  | 2021-01-13
ECR International, Ltd. | DUNKIRK BOILERS | DXL-175K | Water | LPG | Injection Type | FALSE | FALSE | 1 | FALSE | TRUE | TRUE |  | Stack Damper | Non-Condensing | Single-Stage | Cast Iron |  |  |  |  | 175000 | 147000 | [9 empty] | 84 |  | Federally-Regulated Consumer Product | 2021-01-13 | 205355585 |  |  | 2021-01-13
ECR International, Ltd. | DUNKIRK BOILERS | DXL-120K | Water | LPG | Injection Type | FALSE | FALSE | 1 | FALSE | TRUE | TRUE |  | Stack Damper | Non-Condensing | Single-Stage | Cast Iron |  |  |  |  | 120000 | 101000 | [9 empty] | 84 |  | Federally-Regulated Consumer Product | 2021-01-13 | 205355583 |  |  | 2021-01-13
ECR International, Ltd. | DUNKIRK BOILERS | DKVLT-075 | Water | Natural Gas | Pressure | FALSE | FALSE | 1 | FALSE | TRUE | FALSE |  | None | Condensing | Step Modulating | Other | Single-Speed |  |  |  | 75000 | 69000 | [9 empty] | 95 |  | Federally-Regulated Consumer Product | 2021-01-13 | 5347431 |  |  | 2021-01-13
ECR International, Ltd. | DUNKIRK BOILERS | DXL-205K | Water | Natural Gas | Injection Type | FALSE | FALSE | 1 | FALSE | TRUE | TRUE |  | Stack Damper | Non-Condensing | Single-Stage | Cast Iron |  |  |  |  | 205000 | 172000 | [9 empty] | 84 |  | Federally-Regulated Consumer Product | 2021-01-13 | 205355586 |  |  | 2021-01-13
U.S. Boiler Co. | BURNHAM BY U.S. BOILER | RSAH85T | Water | Oil | Power | FALSE | FALSE | 1 | TRUE |  | TRUE |  | None | Non-Condensing | Single-Stage | Other |  |  |  |  | 105000 | 89000 | [9 empty] | 84 |  | Federally-Regulated Consumer Product | 2021-01-13 | 5942498 |  |  | 2021-01-13
U.S. Boiler Co. | BURNHAM BY U.S. BOILER | ALP399 | Water | Natural Gas | Power | FALSE | FALSE | 1 |  |  | FALSE |  | None | Condensing | Step Modulating | Other |  |  |  |  | 399000 | 375000 |  |  |  |  | 94.1 | [6 empty] | Federally-Regulated Commercial & Industrial Equipment | 2021-01-13 | 2121933 |  |  | 2021-01-13
U.S. Boiler Co. | BURNHAM BY U.S. BOILER | RSAH125T | Water | Oil | Power | FALSE | FALSE | 1 | TRUE |  | TRUE |  | None | Non-Condensing | Single-Stage | Other |  |  |  |  | 154000 | 131000 | [9 empty] | 84 |  | Federally-Regulated Consumer Product | 2021-01-13 | 5942500 |  |  | 2021-01-13
U.S. Boiler Co. | BURNHAM BY U.S. BOILER | RSAH110T | Water | Oil | Power | FALSE | FALSE | 1 | TRUE |  | TRUE |  | None | Non-Condensing | Single-Stage | Other |  |  |  |  | 140000 | 119000 | [9 empty] | 84 |  | Federally-Regulated Consumer Product | 2021-01-13 | 5942499 |  |  | 2021-01-13
U.S. Boiler Co. | BURNHAM BY U.S. BOILER | RSAH125 | Water | Oil | Power | FALSE | FALSE | 1 | FALSE | TRUE | TRUE |  | None | Non-Condensing | Single-Stage | Other |  |  |  |  | 154000 | 131000 | [9 empty] | 84 |  | Federally-Regulated Consumer Product | 2021-01-13 | 2101385 |  |  | 2021-01-13
U.S. Boiler Co. | BURNHAM BY U.S. BOILER | RSAH135 | Water | Oil | Power | FALSE | FALSE | 1 | FALSE | TRUE | TRUE |  | None | Non-Condensing | Single-Stage | Other |  |  |  |  | 175000 | 149000 | [9 empty] | 84 |  | Federally-Regulated Consumer Product | 2021-01-13 | 2101380 |  |  | 2021-01-13
U.S. Boiler Co. | BURNHAM BY U.S. BOILER | RSAH135T | Water | Oil | Power | FALSE | FALSE | 1 | TRUE |  | TRUE |  | None | Non-Condensing | Single-Stage | Other |  |  |  |  | 175000 | 149000 | [9 empty] | 84 |  | Federally-Regulated Consumer Product | 2021-01-13 | 5942501 |  |  | 2021-01-13
U.S. Boiler Co. | BURNHAM BY U.S. BOILER | RSAH110 | Water | Oil | Power | FALSE | FALSE | 1 | FALSE | TRUE | TRUE |  | None | Non-Condensing | Single-Stage | Other |  |  |  |  | 140000 | 119000 | [9 empty] | 84 |  | Federally-Regulated Consumer Product | 2021-01-13 | 2101386 |  |  | 2021-01-13
U.S. Boiler Co. | BURNHAM BY U.S. BOILER | RSAH85 | Water | Oil | Power | FALSE | FALSE | 1 | FALSE | TRUE | TRUE |  | None | Non-Condensing | Single-Stage | Other |  |  |  |  | 105000 | 89000 | [9 empty] | 84 |  | Federally-Regulated Consumer Product | 2021-01-13 | 2101384 |  |  | 2021-01-13
U.S. Boiler Co. | BURNHAM BY U.S. BOILER | ALP399 | Water | LPG | Power | FALSE | FALSE | 1 |  |  | FALSE |  | None | Condensing | Step Modulating | Other |  |  |  |  | 399000 | 375000 |  |  |  |  | 94.1 | [6 empty] | Federally-Regulated Commercial & Industrial Equipment | 2021-01-13 | 2121933 |  |  | 2021-01-13
U.S. Boiler Co. | Thermal Solutions | APX425 | Water | LPG | Power | FALSE | FALSE | 1 |  |  | FALSE |  | None | Condensing | Step Modulating | Other |  |  |  |  | 399000 | 375000 |  |  |  |  | 94.1 | [6 empty] | Federally-Regulated Commercial & Industrial Equipment | 2021-01-13 | 6994532 |  |  | 2021-01-13
U.S. Boiler Co. | Thermal Solutions | APX425 | Water | Natural Gas | Power | FALSE | FALSE | 1 |  |  | FALSE |  | None | Condensing | Step Modulating | Other |  |  |  |  | 399000 | 375000 |  |  |  |  | 94.1 | [6 empty] | Federally-Regulated Commercial & Industrial Equipment | 2021-01-13 | 6994532 |  |  | 2021-01-13
ECR International, Ltd. | Bryant | BWBCAN000120AAAA | Water | Natural Gas | Injection Type | FALSE | FALSE | 1 | FALSE | TRUE | TRUE |  | Stack Damper | Non-Condensing | Single-Stage | Cast Iron |  |  |  |  | 120000 | 101000 | [9 empty] | 84 |  | Federally-Regulated Consumer Product | 2021-01-13 | 206319889 |  |  | 2021-01-13
ECR International, Ltd. | Bryant | BWBCAN000235AAAA | Water | Natural Gas | Injection Type | FALSE | FALSE | 1 | FALSE | TRUE | TRUE |  | Stack Damper | Non-Condensing | Single-Stage | Cast Iron |  |  |  |  | 235000 | 197000 | [9 empty] | 84 |  | Federally-Regulated Consumer Product | 2021-01-13 | 206319897 |  |  | 2021-01-13
ECR International, Ltd. | Bryant | BWMAAN000150 | Water | LPG | Pressure | FALSE | FALSE | 1 | FALSE | TRUE | FALSE |  | None | Condensing | Step Modulating | Other | Single-Speed |  |  |  | 150000 | 139000 | [9 empty] | 95 |  | Federally-Regulated Consumer Product | 2021-01-13 | 200082860 |  |  | 2021-01-13
ECR International, Ltd. | Bryant | BWMAAN000200 | Water | Natural Gas | Pressure | FALSE | FALSE | 1 | FALSE | TRUE | FALSE |  | None | Condensing | Step Modulating | Other | Single-Speed |  |  |  | 200000 | 185000 | [9 empty] | 95 |  | Federally-Regulated Consumer Product | 2021-01-13 | 200082862 |  |  | 2021-01-13
ECR International, Ltd. | Bryant | BWMAAN000150 | Water | Natural Gas | Pressure | FALSE | FALSE | 1 | FALSE | TRUE | FALSE |  | None | Condensing | Step Modulating | Other | Single-Speed |  |  |  | 150000 | 139000 | [9 empty] | 95 |  | Federally-Regulated Consumer Product | 2021-01-13 | 200082860 |  |  | 2021-01-13
ECR International, Ltd. | Bryant | BWMAAN000100 | Water | Natural Gas | Pressure | FALSE | FALSE | 1 | FALSE | TRUE | FALSE |  | None | Condensing | Step Modulating | Other | Single-Speed |  |  |  | 100000 | 91000 | [9 empty] | 95 |  | Federally-Regulated Consumer Product | 2021-01-13 | 200082858 |  |  | 2021-01-13
ECR International, Ltd. | Bryant | BWMAAN000050 | Water | Natural Gas | Power | FALSE | FALSE | 1 | FALSE | TRUE | FALSE |  | None | Condensing | Step Modulating | Other | Single-Speed |  |  |  | 50000 | 46000 | [9 empty] | 95 |  | Federally-Regulated Consumer Product | 2021-01-13 | 200082854 |  |  | 2021-01-13
ECR International, Ltd. | Bryant | BWBCAN000060AAAA | Water | LPG | Injection Type | FALSE | FALSE | 1 | FALSE | TRUE | TRUE |  | Stack Damper | Non-Condensing | Single-Stage | Cast Iron |  |  |  |  | 59000 | 50000 | [9 empty] | 84 |  | Federally-Regulated Consumer Product | 2021-01-13 | 206319885 |  |  | 2021-01-13
ECR International, Ltd. | Bryant | BWBCAN000175AAAA | Water | LPG | Injection Type | FALSE | FALSE | 1 | FALSE | TRUE | TRUE |  | Stack Damper | Non-Condensing | Single-Stage | Cast Iron |  |  |  |  | 175000 | 147000 | [9 empty] | 84 |  | Federally-Regulated Consumer Product | 2021-01-13 | 206319893 |  |  | 2021-01-13
ECR International, Ltd. | Bryant | BWBCAN000205AAAA | Water | Natural Gas | Injection Type | FALSE | FALSE | 1 | FALSE | TRUE | TRUE |  | Stack Damper | Non-Condensing | Single-Stage | Cast Iron |  |  |  |  | 205000 | 172000 | [9 empty] | 84 |  | Federally-Regulated Consumer Product | 2021-01-13 | 206319895 |  |  | 2021-01-13
ECR International, Ltd. | Bryant | BWBCAN000095AAAA | Water | Natural Gas | Injection Type | FALSE | FALSE | 1 | FALSE | TRUE | TRUE |  | Stack Damper | Non-Condensing | Single-Stage | Cast Iron |  |  |  |  | 92500 | 78000 | [9 empty] | 84 |  | Federally-Regulated Consumer Product | 2021-01-13 | 206319887 |  |  | 2021-01-13
ECR International, Ltd. | Bryant | BWBCAN000060AAAA | Water | Natural Gas | Injection Type | FALSE | FALSE | 1 | FALSE | TRUE | TRUE |  | Stack Damper | Non-Condensing | Single-Stage | Cast Iron |  |  |  |  | 59000 | 50000 | [9 empty] | 84 |  | Federally-Regulated Consumer Product | 2021-01-13 | 206319885 |  |  | 2021-01-13
ECR International, Ltd. | Bryant | BWBCAN000175AAAA | Water | Natural Gas | Injection Type | FALSE | FALSE | 1 | FALSE | TRUE | TRUE |  | Stack Damper | Non-Condensing | Single-Stage | Cast Iron |  |  |  |  | 175000 | 147000 | [9 empty] | 84 |  | Federally-Regulated Consumer Product | 2021-01-13 | 206319893 |  |  | 2021-01-13
ECR International, Ltd. | Bryant | BWBCAN000150AAAA | Water | Natural Gas | Injection Type | FALSE | FALSE | 1 | FALSE | TRUE | TRUE |  | Stack Damper | Non-Condensing | Single-Stage | Cast Iron |  |  |  |  | 149000 | 125000 | [9 empty] | 84 |  | Federally-Regulated Consumer Product | 2021-01-13 | 206319891 |  |  | 2021-01-13
ECR International, Ltd. | Bryant | BWBCAN000235AAAA | Water | LPG | Injection Type | FALSE | FALSE | 1 | FALSE | TRUE | TRUE |  | Stack Damper | Non-Condensing | Single-Stage | Cast Iron |  |  |  |  | 235000 | 197000 | [9 empty] | 84 |  | Federally-Regulated Consumer Product | 2021-01-13 | 206319897 |  |  | 2021-01-13
ECR International, Ltd. | Bryant | BWMAAN000075 | Water | LPG | Pressure | FALSE | FALSE | 1 | FALSE | TRUE | FALSE |  | None | Condensing | Step Modulating | Other | Single-Speed |  |  |  | 75000 | 69000 | [9 empty] | 95 |  | Federally-Regulated Consumer Product | 2021-01-13 | 200082856 |  |  | 2021-01-13
ECR International, Ltd. | Bryant | BWBCAN000150AAAA | Water | LPG | Injection Type | FALSE | FALSE | 1 | FALSE | TRUE | TRUE |  | Stack Damper | Non-Condensing | Single-Stage | Cast Iron |  |  |  |  | 149000 | 125000 | [9 empty] | 84 |  | Federally-Regulated Consumer Product | 2021-01-13 | 206319891 |  |  | 2021-01-13
ECR International, Ltd. | Bryant | BWMAAN000050 | Water | LPG | Power | FALSE | FALSE | 1 | FALSE | TRUE | FALSE |  | None | Condensing | Step Modulating | Other | Single-Speed |  |  |  | 50000 | 46000 | [9 empty] | 95 |  | Federally-Regulated Consumer Product | 2021-01-13 | 200082854 |  |  | 2021-01-13
ECR International, Ltd. | Bryant | BWBCAN000095AAAA | Water | LPG | Injection Type | FALSE | FALSE | 1 | FALSE | TRUE | TRUE |  | Stack Damper | Non-Condensing | Single-Stage | Cast Iron |  |  |  |  | 92500 | 78000 | [9 empty] | 84 |  | Federally-Regulated Consumer Product | 2021-01-13 | 206319887 |  |  | 2021-01-13
ECR International, Ltd. | Bryant | BWBCAN000205AAAA | Water | LPG | Injection Type | FALSE | FALSE | 1 | FALSE | TRUE | TRUE |  | Stack Damper | Non-Condensing | Single-Stage | Cast Iron |  |  |  |  | 205000 | 172000 | [9 empty] | 84 |  | Federally-Regulated Consumer Product | 2021-01-13 | 206319895 |  |  | 2021-01-13
ECR International, Ltd. | Bryant | BWMAAN000200 | Water | LPG | Pressure | FALSE | FALSE | 1 | FALSE | TRUE | FALSE |  | None | Condensing | Step Modulating | Other | Single-Speed |  |  |  | 200000 | 185000 | [9 empty] | 95 |  | Federally-Regulated Consumer Product | 2021-01-13 | 200082862 |  |  | 2021-01-13
ECR International, Ltd. | Bryant | BWMAAN000100 | Water | LPG | Pressure | FALSE | FALSE | 1 | FALSE | TRUE | FALSE |  | None | Condensing | Step Modulating | Other | Single-Speed |  |  |  | 100000 | 91000 | [9 empty] | 95 |  | Federally-Regulated Consumer Product | 2021-01-13 | 200082858 |  |  | 2021-01-13
ECR International, Ltd. | Bryant | BWBCAN000120AAAA | Water | LPG | Injection Type | FALSE | FALSE | 1 | FALSE | TRUE | TRUE |  | Stack Damper | Non-Condensing | Single-Stage | Cast Iron |  |  |  |  | 120000 | 101000 | [9 empty] | 84 |  | Federally-Regulated Consumer Product | 2021-01-13 | 206319889 |  |  | 2021-01-13
ECR International, Ltd. | Bryant | BWMAAN000075 | Water | Natural Gas | Pressure | FALSE | FALSE | 1 | FALSE | TRUE | FALSE |  | None | Condensing | Step Modulating | Other | Single-Speed |  |  |  | 75000 | 69000 | [9 empty] | 95 |  | Federally-Regulated Consumer Product | 2021-01-13 | 200082856 |  |  | 2021-01-13
U.S. Boiler Co. | VELOCITY BOILER WORKS | PHNTM399 | Water | LPG | Power | FALSE | FALSE | 1 |  |  | FALSE |  | None | Condensing | Step Modulating | Other |  |  |  |  | 399000 | 375000 |  |  |  |  | 94.1 | [6 empty] | Federally-Regulated Commercial & Industrial Equipment | 2021-01-13 | 10384464 |  |  | 2021-01-13
U.S. Boiler Co. | VELOCITY BOILER WORKS | PHNTM399 | Water | Natural Gas | Power | FALSE | FALSE | 1 |  |  | FALSE |  | None | Condensing | Step Modulating | Other |  |  |  |  | 399000 | 375000 |  |  |  |  | 94.1 | [6 empty] | Federally-Regulated Commercial & Industrial Equipment | 2021-01-13 | 10384464 |  |  | 2021-01-13
ECR International, Ltd. | ECR INTERNATIONAL | ECR-227 | Water | LPG | Induced Draft | FALSE | FALSE | 1 | FALSE | TRUE | FALSE |  | None | Condensing | Step Modulating | Other | Variable-Speed |  |  |  | 227000 | 210000 | [9 empty] | 95 |  | Federally-Regulated Consumer Product | 2021-01-13 | 201928627 |  |  | 2021-01-13
ECR International, Ltd. | ECR INTERNATIONAL | ECR-200 | Water | LPG | Induced Draft | FALSE | FALSE | 1 | FALSE | TRUE | FALSE |  | None | Condensing | Step Modulating | Other | Variable-Speed |  |  |  | 160000 | 148000 | [9 empty] | 95 |  | Federally-Regulated Consumer Product | 2021-01-13 | 201928626 |  |  | 2021-01-13
ECR International, Ltd. | ECR INTERNATIONAL | ECR-147 | Water | Natural Gas | Induced Draft | FALSE | FALSE | 1 | FALSE | TRUE | FALSE |  | None | Condensing | Step Modulating | Other | Dual-Speed |  |  |  | 122000 | 112000 | [9 empty] | 95 |  | Federally-Regulated Consumer Product | 2021-01-13 | 201925001 |  |  | 2021-01-13
ECR International, Ltd. | ECR INTERNATIONAL | ECR-160 | Water | LPG | Induced Draft | FALSE | FALSE | 1 | FALSE | TRUE | FALSE |  | None | Condensing | Step Modulating | Other | Variable-Speed |  |  |  | 160000 | 148000 | [9 empty] | 95 |  | Federally-Regulated Consumer Product | 2021-01-13 | 201925002 |  |  | 2021-01-13
ECR International, Ltd. | ECR INTERNATIONAL | ECR-200 | Water | Natural Gas | Induced Draft | FALSE | FALSE | 1 | FALSE | TRUE | FALSE |  | None | Condensing | Step Modulating | Other | Variable-Speed |  |  |  | 160000 | 148000 | [9 empty] | 95 |  | Federally-Regulated Consumer Product | 2021-01-13 | 201928626 |  |  | 2021-01-13
ECR International, Ltd. | ECR INTERNATIONAL | ECR-122 | Water | LPG | Induced Draft | FALSE | FALSE | 1 | FALSE | TRUE | FALSE |  | None | Condensing | Step Modulating | Other | Dual-Speed |  |  |  | 122000 | 112000 | [9 empty] | 95 |  | Federally-Regulated Consumer Product | 2021-01-13 | 201924839 |  |  | 2021-01-13
ECR International, Ltd. | ECR INTERNATIONAL | ECR-147 | Water | LPG | Induced Draft | FALSE | FALSE | 1 | FALSE | TRUE | FALSE |  | None | Condensing | Step Modulating | Other | Dual-Speed |  |  |  | 122000 | 112000 | [9 empty] | 95 |  | Federally-Regulated Consumer Product | 2021-01-13 | 201925001 |  |  | 2021-01-13
ECR International, Ltd. | ECR INTERNATIONAL | ECR-227 | Water | Natural Gas | Induced Draft | FALSE | FALSE | 1 | FALSE | TRUE | FALSE |  | None | Condensing | Step Modulating | Other | Variable-Speed |  |  |  | 227000 | 210000 | [9 empty] | 95 |  | Federally-Regulated Consumer Product | 2021-01-13 | 201928627 |  |  | 2021-01-13
ECR International, Ltd. | ECR INTERNATIONAL | ECR-160 | Water | Natural Gas | Induced Draft | FALSE | FALSE | 1 | FALSE | TRUE | FALSE |  | None | Condensing | Step Modulating | Other | Variable-Speed |  |  |  | 160000 | 148000 | [9 empty] | 95 |  | Federally-Regulated Consumer Product | 2021-01-13 | 201925002 |  |  | 2021-01-13
ECR International, Ltd. | ECR INTERNATIONAL | ECR-122 | Water | Natural Gas | Induced Draft | FALSE | FALSE | 1 | FALSE | TRUE | FALSE |  | None | Condensing | Step Modulating | Other | Dual-Speed |  |  |  | 122000 | 112000 | [9 empty] | 95 |  | Federally-Regulated Consumer Product | 2021-01-13 | 201924839 |  |  | 2021-01-13
NY Boiler, LLC dba New Yorker Boiler | New Yorker | FR173 | Water | Oil | Power | FALSE | FALSE | 1 | FALSE | TRUE | TRUE |  | None | Non-Condensing | Single-Stage | Other | Single-Speed |  |  |  | 210000 | 184000 | [9 empty] | 85.9 | 84 | Federally-Regulated Consumer Product | 2021-01-13 | 2100695 |  |  | 2021-01-13
NY Boiler, LLC dba New Yorker Boiler | New Yorker | FR173H | Water | Oil | Power | FALSE | FALSE | 1 | TRUE |  | TRUE |  | None | Non-Condensing | Single-Stage | Other | Single-Speed |  |  |  | 210000 | 184000 | [9 empty] | 85.9 | 84 | Federally-Regulated Consumer Product | 2021-01-13 | 6360749 |  |  | 2021-01-13
NY Boiler, LLC dba New Yorker Boiler | New Yorker | FRHGSII | Water | Oil | Power | FALSE | FALSE | 1 | FALSE | TRUE | TRUE |  | None | Non-Condensing | Single-Stage | Other | Single-Speed |  |  |  | 182000 | 158000 | [9 empty] | 85 | 84 | Federally-Regulated Consumer Product | 2021-01-13 | 2100701 |  |  | 2021-01-13
NY Boiler, LLC dba New Yorker Boiler | New Yorker | FR98 | Water | Oil | Power | FALSE | FALSE | 1 | FALSE | TRUE | TRUE |  | None | Non-Condensing | Single-Stage | Other | Single-Speed |  |  |  | 119000 | 104000 | [9 empty] | 86.4 | 84 | Federally-Regulated Consumer Product | 2021-01-13 | 2100698 |  |  | 2021-01-13
NY Boiler, LLC dba New Yorker Boiler | New Yorker | AP-490UH | Water | Oil | Power | FALSE | FALSE | 1 | TRUE |  | TRUE |  | None | Non-Condensing | Single-Stage | Other | Single-Speed |  |  |  | 105000 | 88000 | [9 empty] | 84 | 84 | Federally-Regulated Consumer Product | 2021-01-13 | 6359116 |  |  | 2021-01-13
NY Boiler, LLC dba New Yorker Boiler | New Yorker | AP-690UH | Water | Oil | Power | FALSE | FALSE | 1 | TRUE |  | TRUE |  | None | Non-Condensing | Single-Stage | Other | Single-Speed |  |  |  | 154000 | 131000 | [9 empty] | 84 | 84 | Federally-Regulated Consumer Product | 2021-01-13 | 6359118 |  |  | 2021-01-13
NY Boiler, LLC dba New Yorker Boiler | New Yorker | AP-590UH | Water | Oil | Power | FALSE | FALSE | 1 | TRUE |  | TRUE |  | None | Non-Condensing | Single-Stage | Other | Single-Speed |  |  |  | 140000 | 119000 | [9 empty] | 84 | 84 | Federally-Regulated Consumer Product | 2021-01-13 | 6359117 |  |  | 2021-01-13
NY Boiler, LLC dba New Yorker Boiler | New Yorker | FR122H | Water | Oil | Power | FALSE | FALSE | 1 | TRUE |  | TRUE |  | None | Non-Condensing | Single-Stage | Other | Single-Speed |  |  |  | 154000 | 132000 | [9 empty] | 85.1 | 84 | Federally-Regulated Consumer Product | 2021-01-13 | 6360080 |  |  | 2021-01-13
NY Boiler, LLC dba New Yorker Boiler | New Yorker | FR232 | Water | Oil | Power | FALSE | FALSE | 1 | FALSE | TRUE | TRUE |  | None | Non-Condensing | Single-Stage | Other | Single-Speed |  |  |  | 280000 | 242000 | [9 empty] | 85.1 | 84 | Federally-Regulated Consumer Product | 2021-01-13 | 2100697 |  |  | 2021-01-13
NY Boiler, LLC dba New Yorker Boiler | New Yorker | FR232H | Water | Oil | Power | FALSE | FALSE | 1 | TRUE |  | TRUE |  | None | Non-Condensing | Single-Stage | Other | Single-Speed |  |  |  | 280000 | 242000 | [9 empty] | 85.1 | 84 | Federally-Regulated Consumer Product | 2021-01-13 | 6361383 |  |  | 2021-01-13
NY Boiler, LLC dba New Yorker Boiler | New Yorker | FR122 | Water | Oil | Power | FALSE | FALSE | 1 | FALSE | TRUE | TRUE |  | None | Non-Condensing | Single-Stage | Other | Single-Speed |  |  |  | 154000 | 132000 | [9 empty] | 85.1 | 84 | Federally-Regulated Consumer Product | 2021-01-13 | 2100693 |  |  | 2021-01-13
NY Boiler, LLC dba New Yorker Boiler | New Yorker | AP-690U | Water | Oil | Power | FALSE | FALSE | 1 | FALSE | TRUE | TRUE |  | None | Non-Condensing | Single-Stage | Other | Single-Speed |  |  |  | 154000 | 131000 | [9 empty] | 84 | 84 | Federally-Regulated Consumer Product | 2021-01-13 | 2100714 |  |  | 2021-01-13
NY Boiler, LLC dba New Yorker Boiler | New Yorker | AP-790U | Water | Oil | Power | FALSE | FALSE | 1 | FALSE | TRUE | TRUE |  | None | Non-Condensing | Single-Stage | Other | Single-Speed |  |  |  | 189000 | 160000 | [9 empty] | 84 | 84 | Federally-Regulated Consumer Product | 2021-01-13 | 2100715 |  |  | 2021-01-13
NY Boiler, LLC dba New Yorker Boiler | New Yorker | AP-490U | Water | Oil | Power | FALSE | FALSE | 1 | FALSE | TRUE | TRUE |  | None | Non-Condensing | Single-Stage | Other | Single-Speed |  |  |  | 105000 | 88000 | [9 empty] | 84 | 84 | Federally-Regulated Consumer Product | 2021-01-13 | 2100712 |  |  | 2021-01-13
NY Boiler, LLC dba New Yorker Boiler | New Yorker | AP-590U | Water | Oil | Power | FALSE | FALSE | 1 | FALSE | TRUE | TRUE |  | None | Non-Condensing | Single-Stage | Other | Single-Speed |  |  |  | 140000 | 119000 | [9 empty] | 84 | 84 | Federally-Regulated Consumer Product | 2021-01-13 | 2100713 |  |  | 2021-01-13
NY Boiler, LLC dba New Yorker Boiler | New Yorker | FR98H | Water | Oil | Power | FALSE | FALSE | 1 | TRUE |  | TRUE |  | None | Non-Condensing | Single-Stage | Other | Single-Speed |  |  |  | 119000 | 104000 | [9 empty] | 86.4 | 84 | Federally-Regulated Consumer Product | 2021-01-13 | 6359743 |  |  | 2021-01-13
NY Boiler, LLC dba New Yorker Boiler | New Yorker | AP-790UH | Water | Oil | Power | FALSE | FALSE | 1 | TRUE |  | TRUE |  | None | Non-Condensing | Single-Stage | Other | Single-Speed |  |  |  | 189000 | 160000 | [9 empty] | 84 | 84 | Federally-Regulated Consumer Product | 2021-01-13 | 6359119 |  |  | 2021-01-13
Rinnai America | Rinnai | M120S | Water | Natural Gas | Power | FALSE | FALSE | 1 | TRUE |  | FALSE |  | None | Condensing | Step Modulating | Other | Variable-Speed |  |  |  | 120000 | 112000 | [9 empty] | 95 |  | Federally-Regulated Consumer Product | 2021-01-06 | 202100428 |  |  | 2021-01-13
Rinnai America | Rinnai | E75C | Water | LPG | Induced Draft | FALSE | FALSE | 1 | FALSE | TRUE | FALSE |  | None | Condensing | Step Modulating | Other |  |  |  |  | 75000 | 69000 | [9 empty] | 95.5 |  | Federally-Regulated Consumer Product | 2021-01-06 | 2100934 |  |  | 2021-01-13
Rinnai America | Rinnai | E75CR | Water | LPG | Power | FALSE | FALSE | 1 | FALSE | TRUE | FALSE |  | None | Condensing | Step Modulating | Other | Variable-Speed |  |  |  | 75000 | 69000 | [9 empty] | 95.5 |  | Federally-Regulated Consumer Product | 2021-01-06 | 8991983 |  |  | 2021-01-13
Rinnai America | Rinnai | E110CR | Water | Natural Gas | Pressure | FALSE | FALSE | 1 | FALSE | TRUE | FALSE |  | None | Condensing | Step Modulating | Other | Variable-Speed |  |  |  | 110000 | 101000 | [9 empty] | 95.5 |  | Federally-Regulated Consumer Product | 2021-01-06 | 8991740 |  |  | 2021-01-13
Rinnai America | Rinnai | Q205S | Water | LPG | Induced Draft | FALSE | FALSE | 1 | FALSE | TRUE | FALSE |  | None | Condensing | Step Modulating | Other | Variable-Speed |  |  |  | 205000 | 186000 | [9 empty] | 95 |  | Federally-Regulated Consumer Product | 2021-01-06 | 2100932 |  |  | 2021-01-13
Rinnai America | Rinnai | M090S | Water | LPG | Power | FALSE | FALSE | 1 | TRUE |  | FALSE |  | None | Condensing | Step Modulating | Other | Variable-Speed |  |  |  | 90000 | 84000 | [9 empty] | 95 |  | Federally-Regulated Consumer Product | 2021-01-06 | 202100426 |  |  | 2021-01-13
Rinnai America | Rinnai | M090S | Water | Natural Gas | Power | FALSE | FALSE | 1 | TRUE |  | FALSE |  | None | Condensing | Step Modulating | Other | Variable-Speed |  |  |  | 90000 | 84000 | [9 empty] | 95 |  | Federally-Regulated Consumer Product | 2021-01-06 | 202100426 |  |  | 2021-01-13
Rinnai America | Rinnai | M160S | Water | LPG | Power | FALSE | FALSE | 1 | TRUE |  | FALSE |  | None | Condensing | Step Modulating | Other | Variable-Speed |  |  |  | 160000 | 148000 | [9 empty] | 95 |  | Federally-Regulated Consumer Product | 2021-01-06 | 202100429 |  |  | 2021-01-13
Rinnai America | Rinnai | Q205S | Water | Natural Gas | Induced Draft | FALSE | FALSE | 1 | FALSE | TRUE | FALSE |  | None | Condensing | Step Modulating | Other | Variable-Speed |  |  |  | 205000 | 186000 | [9 empty] | 95 |  | Federally-Regulated Consumer Product | 2021-01-06 | 2100932 |  |  | 2021-01-13
Rinnai America | Rinnai | E50C | Water | LPG | Induced Draft | FALSE | FALSE | 1 | FALSE | TRUE | FALSE |  | None | Condensing | Step Modulating | Other |  |  |  |  | 50000 | 47000 | [9 empty] | 95.6 |  | Federally-Regulated Consumer Product | 2021-01-06 | 6746803 |  |  | 2021-01-13
Rinnai America | Rinnai | Q175S | Water | LPG | Induced Draft | FALSE | FALSE | 1 | FALSE | TRUE | FALSE |  | None | Condensing | Step Modulating | Other | Variable-Speed |  |  |  | 175000 | 162000 | [9 empty] | 95 |  | Federally-Regulated Consumer Product | 2021-01-06 | 2100933 |  |  | 2021-01-13
Rinnai America | Rinnai | (I90C) REB-A2647FF-US | Water | LPG | Power | FALSE | FALSE | 1 | TRUE |  | FALSE |  | None | Condensing | Step Modulating | Other | Multiple-Speed |  |  |  | 90000 | 84000 | [9 empty] | 95.9 |  | Federally-Regulated Consumer Product | 2021-01-06 | 203306034 |  |  | 2021-01-13
Rinnai America | Rinnai | M090C | Water | LPG | Power | FALSE | FALSE | 1 | TRUE |  | FALSE |  | None | Condensing | Step Modulating | Other | Variable-Speed |  |  |  | 90000 | 84000 | [9 empty] | 95 |  | Federally-Regulated Consumer Product | 2021-01-06 | 202100431 |  |  | 2021-01-13
Rinnai America | Rinnai | E110C | Water | LPG | Power | FALSE | FALSE | 1 | FALSE | TRUE | FALSE |  | None | Condensing | Step Modulating | Other |  |  |  |  | 110000 | 101000 | [9 empty] | 95.5 |  | Federally-Regulated Consumer Product | 2021-01-06 | 2100937 |  |  | 2021-01-13
Rinnai America | Rinnai | M060C | Water | LPG | Power | FALSE | FALSE | 1 | TRUE |  | FALSE |  | None | Condensing | Step Modulating | Other | Variable-Speed |  |  |  | 60000 | 57000 | [9 empty] | 95 |  | Federally-Regulated Consumer Product | 2021-01-06 | 202100471 |  |  | 2021-01-13
Rinnai America | Rinnai | E60SR | Water | Natural Gas | Power | FALSE | FALSE | 1 | FALSE | TRUE | FALSE |  | None | Condensing | Step Modulating | Other | Variable-Speed |  |  |  | 60000 | 56000 | [9 empty] | 95.5 |  | Federally-Regulated Consumer Product | 2021-01-06 | 8992708 |  |  | 2021-01-13
Rinnai America | Rinnai | (I60S) REB-A1800FF-US | Water | LPG | Power | FALSE | FALSE | 1 | TRUE |  | FALSE |  | None | Condensing | Step Modulating | Other | Multiple-Speed |  |  |  | 60000 | 57000 | [9 empty] | 95.1 |  | Federally-Regulated Consumer Product | 2021-01-06 | 203306039 |  |  | 2021-01-13
Rinnai America | Rinnai | M120S | Water | LPG | Power | FALSE | FALSE | 1 | TRUE |  | FALSE |  | None | Condensing | Step Modulating | Other | Variable-Speed |  |  |  | 120000 | 112000 | [9 empty] | 95 |  | Federally-Regulated Consumer Product | 2021-01-06 | 202100428 |  |  | 2021-01-13
Rinnai America | Rinnai | Q175S | Water | Natural Gas | Induced Draft | FALSE | FALSE | 1 | FALSE | TRUE | FALSE |  | None | Condensing | Step Modulating | Other | Variable-Speed |  |  |  | 175000 | 162000 | [9 empty] | 95 |  | Federally-Regulated Consumer Product | 2021-01-06 | 2100933 |  |  | 2021-01-13
Rinnai America | Rinnai | (I120C) REB-A3558FF-US | Water | Natural Gas | Power | FALSE | FALSE | 1 | TRUE |  | FALSE |  | None | Condensing | Step Modulating | Other | Multiple-Speed |  |  |  | 120000 | 112000 | [9 empty] | 95.5 |  | Federally-Regulated Consumer Product | 2021-01-06 | 203306033 |  |  | 2021-01-13
Rinnai America | Rinnai | E110C | Water | Natural Gas | Power | FALSE | FALSE | 1 | FALSE | TRUE | FALSE |  | None | Condensing | Step Modulating | Other |  |  |  |  | 110000 | 101000 | [9 empty] | 95.5 |  | Federally-Regulated Consumer Product | 2021-01-06 | 2100937 |  |  | 2021-01-13
Rinnai America | Rinnai | E50CR | Water | Natural Gas | Power | FALSE | FALSE | 1 | FALSE | TRUE | FALSE |  | None | Condensing | Step Modulating | Other | Variable-Speed |  |  |  | 50000 | 47000 | [9 empty] | 95.6 |  | Federally-Regulated Consumer Product | 2021-01-06 | 8991982 |  |  | 2021-01-13
Rinnai America | Rinnai | M060C | Water | Natural Gas | Power | FALSE | FALSE | 1 | TRUE |  | FALSE |  | None | Condensing | Step Modulating | Other | Variable-Speed |  |  |  | 60000 | 57000 | [9 empty] | 95 |  | Federally-Regulated Consumer Product | 2021-01-06 | 202100471 |  |  | 2021-01-13
Rinnai America | Rinnai | (I90C) REB-A2647FF-US | Water | Natural Gas | Power | FALSE | FALSE | 1 | TRUE |  | FALSE |  | None | Condensing | Step Modulating | Other | Multiple-Speed |  |  |  | 90000 | 84000 | [9 empty] | 95.9 |  | Federally-Regulated Consumer Product | 2021-01-06 | 203306034 |  |  | 2021-01-13
Rinnai America | Rinnai | E60SR | Water | LPG | Power | FALSE | FALSE | 1 | FALSE | TRUE | FALSE |  | None | Condensing | Step Modulating | Other | Variable-Speed |  |  |  | 60000 | 56000 | [9 empty] | 95.5 |  | Federally-Regulated Consumer Product | 2021-01-06 | 8992708 |  |  | 2021-01-13
Rinnai America | Rinnai | E85SR | Water | Natural Gas | Power | FALSE | FALSE | 1 | FALSE | TRUE | FALSE |  | None | Condensing | Step Modulating | Other | Variable-Speed |  |  |  | 85000 | 78000 | [9 empty] | 95.4 |  | Federally-Regulated Consumer Product | 2021-01-06 | 8991987 |  |  | 2021-01-13
Rinnai America | Rinnai | E85SR | Water | LPG | Power | FALSE | FALSE | 1 | FALSE | TRUE | FALSE |  | None | Condensing | Step Modulating | Other | Variable-Speed |  |  |  | 85000 | 78000 | [9 empty] | 95.4 |  | Federally-Regulated Consumer Product | 2021-01-06 | 8991987 |  |  | 2021-01-13
Rinnai America | Rinnai | (I90S) REB-A2600FF-US | Water | LPG | Power | FALSE | FALSE | 1 | TRUE |  | FALSE |  | None | Condensing | Step Modulating | Other | Multiple-Speed |  |  |  | 90000 | 84000 | [9 empty] | 95.9 |  | Federally-Regulated Consumer Product | 2021-01-06 | 203306038 |  |  | 2021-01-13
Rinnai America | Rinnai | E50C | Water | Natural Gas | Induced Draft | FALSE | FALSE | 1 | FALSE | TRUE | FALSE |  | None | Condensing | Step Modulating | Other |  |  |  |  | 50000 | 47000 | [9 empty] | 95.6 |  | Federally-Regulated Consumer Product | 2021-01-06 | 6746803 |  |  | 2021-01-13
Rinnai America | Rinnai | E110SR | Water | Natural Gas | Power | FALSE | FALSE | 1 | FALSE | TRUE | FALSE |  | None | Condensing | Step Modulating | Other | Variable-Speed |  |  |  | 110000 | 101000 | [9 empty] | 95.5 |  | Federally-Regulated Consumer Product | 2021-01-06 | 8991979 |  |  | 2021-01-13
Rinnai America | Rinnai | M060S | Water | Natural Gas | Power | FALSE | FALSE | 1 | TRUE |  | FALSE |  | None | Condensing | Step Modulating | Other | Variable-Speed |  |  |  | 60000 | 57000 | [9 empty] | 95 |  | Federally-Regulated Consumer Product | 2021-01-06 | 202100425 |  |  | 2021-01-13
Rinnai America | Rinnai | (I60S) REB-A1800FF-US | Water | Natural Gas | Power | FALSE | FALSE | 1 | TRUE |  | FALSE |  | None | Condensing | Step Modulating | Other | Multiple-Speed |  |  |  | 60000 | 57000 | [9 empty] | 95.1 |  | Federally-Regulated Consumer Product | 2021-01-06 | 203306039 |  |  | 2021-01-13
Rinnai America | Rinnai | M090C | Water | Natural Gas | Power | FALSE | FALSE | 1 | TRUE |  | FALSE |  | None | Condensing | Step Modulating | Other | Variable-Speed |  |  |  | 90000 | 84000 | [9 empty] | 95 |  | Federally-Regulated Consumer Product | 2021-01-06 | 202100431 |  |  | 2021-01-13
Rinnai America | Rinnai | Q85S | Water | LPG | Induced Draft | FALSE | FALSE | 1 | FALSE | TRUE | FALSE |  | None | Condensing | Step Modulating | Other | Variable-Speed |  |  |  | 85000 | 78000 | [9 empty] | 95.4 |  | Federally-Regulated Consumer Product | 2021-01-06 | 2100936 |  |  | 2021-01-13
Rinnai America | Rinnai | E50CR | Water | LPG | Power | FALSE | FALSE | 1 | FALSE | TRUE | FALSE |  | None | Condensing | Step Modulating | Other | Variable-Speed |  |  |  | 50000 | 47000 | [9 empty] | 95.6 |  | Federally-Regulated Consumer Product | 2021-01-06 | 8991982 |  |  | 2021-01-13
Rinnai America | Rinnai | (I90S) REB-A2600FF-US | Water | Natural Gas | Power | FALSE | FALSE | 1 | TRUE |  | FALSE |  | None | Condensing | Step Modulating | Other | Multiple-Speed |  |  |  | 90000 | 84000 | [9 empty] | 95.9 |  | Federally-Regulated Consumer Product | 2021-01-06 | 203306038 |  |  | 2021-01-13
Rinnai America | Rinnai | M160S | Water | Natural Gas | Power | FALSE | FALSE | 1 | TRUE |  | FALSE |  | None | Condensing | Step Modulating | Other | Variable-Speed |  |  |  | 160000 | 148000 | [9 empty] | 95 |  | Federally-Regulated Consumer Product | 2021-01-06 | 202100429 |  |  | 2021-01-13
Rinnai America | Rinnai | (I120S) REB-A3500FF-US | Water | Natural Gas | Power | FALSE | FALSE | 1 | TRUE |  | FALSE |  | None | Condensing | Step Modulating | Other | Multiple-Speed |  |  |  | 120000 | 112000 | [9 empty] | 95.5 |  | Federally-Regulated Consumer Product | 2021-01-06 | 203306037 |  |  | 2021-01-13
Rinnai America | Rinnai | (I60C) REB-A1847FF-US | Water | Natural Gas | Power | FALSE | FALSE | 1 | TRUE |  | FALSE |  | None | Condensing | Step Modulating | Other | Multiple-Speed |  |  |  | 60000 | 57000 | [9 empty] | 95.1 |  | Federally-Regulated Consumer Product | 2021-01-06 | 203306035 |  |  | 2021-01-13
Rinnai America | Rinnai | E75C | Water | Natural Gas | Induced Draft | FALSE | FALSE | 1 | FALSE | TRUE | FALSE |  | None | Condensing | Step Modulating | Other |  |  |  |  | 75000 | 69000 | [9 empty] | 95.5 |  | Federally-Regulated Consumer Product | 2021-01-06 | 2100934 |  |  | 2021-01-13
Rinnai America | Rinnai | E110CR | Water | LPG | Pressure | FALSE | FALSE | 1 | FALSE | TRUE | FALSE |  | None | Condensing | Step Modulating | Other | Variable-Speed |  |  |  | 110000 | 101000 | [9 empty] | 95.5 |  | Federally-Regulated Consumer Product | 2021-01-06 | 8991740 |  |  | 2021-01-13
Rinnai America | Rinnai | M060S | Water | LPG | Power | FALSE | FALSE | 1 | TRUE |  | FALSE |  | None | Condensing | Step Modulating | Other | Variable-Speed |  |  |  | 60000 | 57000 | [9 empty] | 95 |  | Federally-Regulated Consumer Product | 2021-01-06 | 202100425 |  |  | 2021-01-13
Rinnai America | Rinnai | (I150S) REB-A4400FF-US | Water | Natural Gas | Power | FALSE | FALSE | 1 | TRUE |  | FALSE |  | None | Condensing | Step Modulating | Other | Multiple-Speed |  |  |  | 150000 | 138000 | [9 empty] | 96 |  | Federally-Regulated Consumer Product | 2021-01-06 | 203306036 |  |  | 2021-01-13
Rinnai America | Rinnai | E75CR | Water | Natural Gas | Power | FALSE | FALSE | 1 | FALSE | TRUE | FALSE |  | None | Condensing | Step Modulating | Other | Variable-Speed |  |  |  | 75000 | 69000 | [9 empty] | 95.5 |  | Federally-Regulated Consumer Product | 2021-01-06 | 8991983 |  |  | 2021-01-13
Rinnai America | Rinnai | M120C | Water | Natural Gas | Power | FALSE | FALSE | 1 | TRUE |  | FALSE |  | None | Condensing | Step Modulating | Other | Variable-Speed |  |  |  | 120000 | 112000 | [9 empty] | 95 |  | Federally-Regulated Consumer Product | 2021-01-06 | 202100473 |  |  | 2021-01-13
Rinnai America | Rinnai | (I150S) REB-A4400FF-US | Water | LPG | Power | FALSE | FALSE | 1 | TRUE |  | FALSE |  | None | Condensing | Step Modulating | Other | Multiple-Speed |  |  |  | 150000 | 138000 | [9 empty] | 96 |  | Federally-Regulated Consumer Product | 2021-01-06 | 203306036 |  |  | 2021-01-13
Rinnai America | Rinnai | M120C | Water | LPG | Power | FALSE | FALSE | 1 | TRUE |  | FALSE |  | None | Condensing | Step Modulating | Other | Variable-Speed |  |  |  | 120000 | 112000 | [9 empty] | 95 |  | Federally-Regulated Consumer Product | 2021-01-06 | 202100473 |  |  | 2021-01-13
Rinnai America | Rinnai | M160C | Water | LPG | Power | FALSE | FALSE | 1 | TRUE |  | FALSE |  | None | Condensing | Step Modulating | Other | Variable-Speed |  |  |  | 160000 | 148000 | [9 empty] | 95 |  | Federally-Regulated Consumer Product | 2021-01-06 | 202100474 |  |  | 2021-01-13
Rinnai America | Rinnai | E110SR | Water | LPG | Power | FALSE | FALSE | 1 | FALSE | TRUE | FALSE |  | None | Condensing | Step Modulating | Other | Variable-Speed |  |  |  | 110000 | 101000 | [9 empty] | 95.5 |  | Federally-Regulated Consumer Product | 2021-01-06 | 8991979 |  |  | 2021-01-13
Rinnai America | Rinnai | Q85S | Water | Natural Gas | Induced Draft | FALSE | FALSE | 1 | FALSE | TRUE | FALSE |  | None | Condensing | Step Modulating | Other | Variable-Speed |  |  |  | 85000 | 78000 | [9 empty] | 95.4 |  | Federally-Regulated Consumer Product | 2021-01-06 | 2100936 |  |  | 2021-01-13
Rinnai America | Rinnai | (I120S) REB-A3500FF-US | Water | LPG | Power | FALSE | FALSE | 1 | TRUE |  | FALSE |  | None | Condensing | Step Modulating | Other | Multiple-Speed |  |  |  | 120000 | 112000 | [9 empty] | 95.5 |  | Federally-Regulated Consumer Product | 2021-01-06 | 203306037 |  |  | 2021-01-13
Rinnai America | Rinnai | (I120C) REB-A3558FF-US | Water | LPG | Power | FALSE | FALSE | 1 | TRUE |  | FALSE |  | None | Condensing | Step Modulating | Other | Multiple-Speed |  |  |  | 120000 | 112000 | [9 empty] | 95.5 |  | Federally-Regulated Consumer Product | 2021-01-06 | 203306033 |  |  | 2021-01-13
Rinnai America | Rinnai | M160C | Water | Natural Gas | Power | FALSE | FALSE | 1 | TRUE |  | FALSE |  | None | Condensing | Step Modulating | Other | Variable-Speed |  |  |  | 160000 | 148000 | [9 empty] | 95 |  | Federally-Regulated Consumer Product | 2021-01-06 | 202100474 |  |  | 2021-01-13
Rinnai America | Rinnai | (I60C) REB-A1847FF-US | Water | LPG | Power | FALSE | FALSE | 1 | TRUE |  | FALSE |  | None | Condensing | Step Modulating | Other | Multiple-Speed |  |  |  | 60000 | 57000 | [9 empty] | 95.1 |  | Federally-Regulated Consumer Product | 2021-01-06 | 203306035 |  |  | 2021-01-13
WM Technologies | Weil-McLain | CGI-25 | Water | LPG | Induced Draft | FALSE | FALSE | 1 | FALSE | TRUE | FALSE |  | None | Non-Condensing | Single-Stage | Cast Iron | Single-Speed |  |  |  | 48000 | 41000 | [9 empty] | 84 |  | Federally-Regulated Consumer Product | 2020-05-06 | 205261850 |  |  | 2021-01-13
WM Technologies | Weil-McLain | WM97+ 155-CT | Water | Natural Gas | Power | FALSE | FALSE | 1 | FALSE | TRUE | FALSE |  | None | Condensing | Step Modulating | Other | Single-Speed |  |  |  | 155000 | 143000 | [9 empty] | 95.1 |  | Federally-Regulated Consumer Product | 2020-03-06 |  |  |  | 2021-01-13
WM Technologies | Weil-McLain | ECO 70 | Water | LPG | Induced Draft | FALSE | FALSE | 1 | FALSE | TRUE | FALSE |  | None | Condensing | Step Modulating | Other |  |  |  |  | 70000 | 65000 | [9 empty] | 95.2 |  | Federally-Regulated Consumer Product | 2020-03-06 |  |  |  | 2021-01-13
WM Technologies | Weil-McLain | EG-35-W | Water | Natural Gas | Injection Type | FALSE | FALSE | 1 | FALSE | TRUE | TRUE |  | Stack Damper | Non-Condensing | Single-Stage | Cast Iron |  |  |  |  | 100000 | 85000 | [9 empty] | 84 |  | Federally-Regulated Consumer Product | 2020-11-04 | 206319020 |  |  | 2021-01-13
WM Technologies | Weil-McLain | CGI-7 | Water | Natural Gas | Induced Draft | FALSE | FALSE | 1 | FALSE | TRUE | FALSE |  | None | Non-Condensing | Single-Stage | Cast Iron | Single-Speed |  |  |  | 190000 | 162000 | [9 empty] | 84 |  | Federally-Regulated Consumer Product | 2020-05-06 | 205261855 |  |  | 2021-01-13
WM Technologies | Weil-McLain | WGO-4D | Water | Oil | Pressure | FALSE | FALSE | 1 | FALSE | TRUE | TRUE |  | Stack Damper | Non-Condensing | Single-Stage | Cast Iron |  |  |  |  | 168000 | 146000 | [9 empty] | 86 |  | Federally-Regulated Consumer Product | 2020-11-04 | 206314250 |  |  | 2021-01-13
WM Technologies | Weil-McLain | CGI-3 | Water | Natural Gas | Induced Draft | FALSE | FALSE | 1 | FALSE | TRUE | FALSE |  | None | Non-Condensing | Single-Stage | Cast Iron | Single-Speed |  |  |  | 58000 | 49000 | [9 empty] | 84 |  | Federally-Regulated Consumer Product | 2020-05-06 | 205261851 |  |  | 2021-01-13
WM Technologies | Weil-McLain | CGA-6 | Water | Natural Gas | Injection Type | FALSE | FALSE | 1 | FALSE | TRUE | TRUE |  | Stack Damper | Non-Condensing | Single-Stage | Cast Iron | Single-Speed |  |  |  | 166000 | 141000 | [9 empty] | 84 |  | Federally-Regulated Consumer Product | 2020-05-06 | 205261866 |  |  | 2021-01-13
WM Technologies | Weil-McLain | CGI-25 | Water | Natural Gas | Induced Draft | FALSE | FALSE | 1 | FALSE | TRUE | FALSE |  | None | Non-Condensing | Single-Stage | Cast Iron | Single-Speed |  |  |  | 48000 | 41000 | [9 empty] | 84 |  | Federally-Regulated Consumer Product | 2020-05-06 | 205261850 |  |  | 2021-01-13
WM Technologies | Weil-McLain | ECO TEC 199 | Water | Natural Gas | Pressure | FALSE | FALSE | 1 | FALSE | TRUE | FALSE |  | None | Condensing | Step Modulating | Other | Multiple-Speed |  |  |  | 199000 | 184000 | [9 empty] | 95 |  | Federally-Regulated Consumer Product | 2020-07-15 | 205300854 |  |  | 2021-01-13
WM Technologies | Weil-McLain | CGI-6 | Water | LPG | Induced Draft | FALSE | FALSE | 1 | FALSE | TRUE | FALSE |  | None | Non-Condensing | Single-Stage | Cast Iron | Single-Speed |  |  |  | 158000 | 135000 | [9 empty] | 84 |  | Federally-Regulated Consumer Product | 2020-05-06 | 205261854 |  |  | 2021-01-13
WM Technologies | Weil-McLain | EVG 299 | Water | Natural Gas | Induced Draft | FALSE | FALSE | 1 | FALSE | TRUE | FALSE |  | None | Condensing | Step Modulating | Other | Single-Speed |  |  |  | 299000 | 280000 | [9 empty] | 95 | 80 | Federally-Regulated Consumer Product | 2019-10-11 |  |  |  | 2021-01-13
WM Technologies | Weil-McLain | ECO TEC 150 | Water | LPG | Pressure | FALSE | FALSE | 1 | FALSE | TRUE | FALSE |  | None | Condensing | Step Modulating | Other | Multiple-Speed |  |  |  | 150000 | 139000 | [9 empty] | 95 |  | Federally-Regulated Consumer Product | 2020-07-15 | 205300853 |  |  | 2021-01-13
WM Technologies | Weil-McLain | ECO TEC 150 | Water | Natural Gas | Pressure | FALSE | FALSE | 1 | FALSE | TRUE | FALSE |  | None | Condensing | Step Modulating | Other | Multiple-Speed |  |  |  | 150000 | 139000 | [9 empty] | 95 |  | Federally-Regulated Consumer Product | 2020-07-15 | 205300853 |  |  | 2021-01-13
WM Technologies | Weil-McLain | GV90+6 | Water | LPG | Pressure | FALSE | FALSE | 1 | FALSE | TRUE | FALSE |  | None | Condensing | Single-Stage | Cast Iron | Variable-Speed |  |  |  | 175000 | 161000 | [9 empty] | 91 |  | Federally-Regulated Consumer Product | 2020-03-06 |  |  |  | 2021-01-13
WM Technologies | Weil-McLain | CGI-5 | Water | LPG | Induced Draft | FALSE | FALSE | 1 | FALSE | TRUE | FALSE |  | None | Non-Condensing | Single-Stage | Cast Iron | Single-Speed |  |  |  | 119000 | 102000 | [9 empty] | 84 |  | Federally-Regulated Consumer Product | 2020-05-06 | 205261853 |  |  | 2021-01-13
WM Technologies | Weil-McLain | GV90+4 | Water | Natural Gas | Power | FALSE | FALSE | 1 | FALSE | TRUE | FALSE |  | None | Condensing | Single-Stage | Cast Iron | Single-Speed |  |  |  | 105000 | 97000 | [9 empty] | 91.2 |  | Federally-Regulated Consumer Product | 2020-03-06 |  |  |  | 2021-01-13
WM Technologies | Weil-McLain | GV90+6 | Water | Natural Gas | Pressure | FALSE | FALSE | 1 | FALSE | TRUE | FALSE |  | None | Condensing | Single-Stage | Cast Iron | Variable-Speed |  |  |  | 175000 | 161000 | [9 empty] | 91 |  | Federally-Regulated Consumer Product | 2020-03-06 |  |  |  | 2021-01-13
WM Technologies | Weil-McLain | GV90+5 | Water | Natural Gas | Power | FALSE | FALSE | 1 | FALSE | TRUE | FALSE |  | None | Condensing | Single-Stage | Cast Iron | Single-Speed |  |  |  | 140000 | 130000 | [9 empty] | 91.4 |  | Federally-Regulated Consumer Product | 2020-03-06 |  |  |  | 2021-01-13
WM Technologies | Weil-McLain | EG-65-W | Water | Natural Gas | Injection Type | FALSE | FALSE | 1 | FALSE | TRUE | TRUE |  | Stack Damper | Non-Condensing | Single-Stage | Cast Iron |  |  |  |  | 238000 | 201000 | [9 empty] | 84 |  | Federally-Regulated Consumer Product | 2020-11-04 | 206319025 |  |  | 2021-01-13
WM Technologies | Weil-McLain | ECO TEC 199 | Water | LPG | Pressure | FALSE | FALSE | 1 | FALSE | TRUE | FALSE |  | None | Condensing | Step Modulating | Other | Multiple-Speed |  |  |  | 199000 | 184000 | [9 empty] | 95 |  | Federally-Regulated Consumer Product | 2020-07-15 | 205300854 |  |  | 2021-01-13
WM Technologies | Weil-McLain | CGI-4 | Water | Natural Gas | Induced Draft | FALSE | FALSE | 1 | FALSE | TRUE | FALSE |  | None | Non-Condensing | Single-Stage | Cast Iron | Single-Speed |  |  |  | 90000 | 77000 | [9 empty] | 84 |  | Federally-Regulated Consumer Product | 2020-05-06 | 205261852 |  |  | 2021-01-13
WM Technologies | Weil-McLain | CGI-5 | Water | Natural Gas | Induced Draft | FALSE | FALSE | 1 | FALSE | TRUE | FALSE |  | None | Non-Condensing | Single-Stage | Cast Iron | Single-Speed |  |  |  | 119000 | 102000 | [9 empty] | 84 |  | Federally-Regulated Consumer Product | 2020-05-06 | 205261853 |  |  | 2021-01-13
WM Technologies | Weil-McLain | CGI-3 | Water | LPG | Induced Draft | FALSE | FALSE | 1 | FALSE | TRUE | FALSE |  | None | Non-Condensing | Single-Stage | Cast Iron | Single-Speed |  |  |  | 58000 | 49000 | [9 empty] | 84 |  | Federally-Regulated Consumer Product | 2020-05-06 | 205261851 |  |  | 2021-01-13
WM Technologies | Weil-McLain | EG-30-S | Steam | Natural Gas | Injection Type | FALSE | FALSE | 1 |  |  | TRUE |  | Stack Damper | Non-Condensing | Single-Stage | Cast Iron |  |  |  |  | 75000 | 62000 | [9 empty] | 82 |  | Federally-Regulated Consumer Product | 2020-11-04 | 206319027 |  |  | 2021-01-13
WM Technologies | Weil-McLain | EVG 220 | Water | Natural Gas | Induced Draft | FALSE | FALSE | 1 | FALSE | TRUE | FALSE |  | None | Condensing | Step Modulating | Other | Single-Speed |  |  |  | 220000 | 206000 | [9 empty] | 95 | 80 | Federally-Regulated Consumer Product | 2019-10-11 |  |  |  | 2021-01-13
WM Technologies | Weil-McLain | EVG 70 | Water | LPG | Pressure | FALSE | FALSE | 1 | FALSE | TRUE | FALSE |  | None | Condensing | Step Modulating | Other |  |  |  |  | 70000 | 65000 | [9 empty] | 95.2 |  | Federally-Regulated Consumer Product | 2020-02-19 |  |  |  | 2021-01-13
WM Technologies | Weil-McLain | GV90+3 | Water | Natural Gas | Power | FALSE | FALSE | 1 | FALSE | TRUE | FALSE |  | None | Condensing | Single-Stage | Cast Iron | Single-Speed |  |  |  | 70000 | 65000 | [9 empty] | 91.9 |  | Federally-Regulated Consumer Product | 2020-03-06 |  |  |  | 2021-01-13
WM Technologies | Weil-McLain | ULTRA 230-CT | Water | LPG | Power | FALSE | FALSE | 1 | FALSE | TRUE | FALSE |  | None | Condensing | Step Modulating | Other |  |  |  |  | 230000 | 207000 | [9 empty] | 94.1 |  | Federally-Regulated Consumer Product | 2020-03-06 |  |  |  | 2021-01-13
WM Technologies | Weil-McLain | EG-40-W | Water | Natural Gas | Injection Type | FALSE | FALSE | 1 | FALSE | TRUE | TRUE |  | Stack Damper | Non-Condensing | Single-Stage | Cast Iron |  |  |  |  | 125000 | 106000 | [9 empty] | 84 |  | Federally-Regulated Consumer Product | 2020-11-04 | 206319021 |  |  | 2021-01-13
WM Technologies | Weil-McLain | CGA-8 | Water | Natural Gas | Injection Type | FALSE | FALSE | 1 | FALSE | TRUE | TRUE |  | Stack Damper | Non-Condensing | Single-Stage | Cast Iron | Single-Speed |  |  |  | 233000 | 198000 | [9 empty] | 84 |  | Federally-Regulated Consumer Product | 2020-05-06 | 205261859 |  |  | 2021-01-13
WM Technologies | Weil-McLain | ECO 155 | Water | LPG | Induced Draft | FALSE | FALSE | 1 | FALSE | TRUE | FALSE |  | None | Condensing | Step Modulating | Other |  |  |  |  | 155000 | 143000 | [9 empty] | 95.1 |  | Federally-Regulated Consumer Product | 2020-03-06 |  |  |  | 2021-01-13
WM Technologies | Weil-McLain | WTGO-3LD | Water | Oil | Pressure | FALSE | FALSE | 1 | TRUE |  | TRUE |  | Stack Damper | Non-Condensing | Single-Stage | Cast Iron |  |  |  |  | 133000 | 115000 | [9 empty] | 86 |  | Federally-Regulated Consumer Product | 2020-11-04 | 206314002 |  |  | 2021-01-13
WM Technologies | Weil-McLain | WGO-2D | Water | Oil | Pressure | FALSE | FALSE | 1 | FALSE | TRUE | TRUE |  | Stack Damper | Non-Condensing | Single-Stage | Cast Iron |  |  |  |  | 133000 | 115000 | [9 empty] | 86 |  | Federally-Regulated Consumer Product | 2020-11-04 | 206314248 |  |  | 2021-01-13
WM Technologies | Weil-McLain | SGO-6 | Steam | Oil | Pressure | FALSE | FALSE | 1 |  |  | TRUE |  | Stack Damper | Non-Condensing | Single-Stage | Cast Iron |  |  |  |  | 245000 | 211000 | [9 empty] | 85 |  | Federally-Regulated Consumer Product | 2020-11-04 | 206314001 |  |  | 2021-01-13
WM Technologies | Weil-McLain | WGO-6D | Water | Oil | Pressure | FALSE | FALSE | 1 | FALSE | TRUE | TRUE |  | Stack Damper | Non-Condensing | Single-Stage | Cast Iron |  |  |  |  | 245000 | 213000 | [9 empty] | 86 |  | Federally-Regulated Consumer Product | 2020-11-04 | 206314252 |  |  | 2021-01-13
WM Technologies | Weil-McLain | ECO 70 | Water | Natural Gas | Induced Draft | FALSE | FALSE | 1 | FALSE | TRUE | FALSE |  | None | Condensing | Step Modulating | Other |  |  |  |  | 70000 | 65000 | [9 empty] | 95.2 |  | Federally-Regulated Consumer Product | 2020-03-06 |  |  |  | 2021-01-13
WM Technologies | Weil-McLain | EG-55-W | Water | Natural Gas | Injection Type | FALSE | FALSE | 1 | FALSE | TRUE | TRUE |  | Stack Damper | Non-Condensing | Single-Stage | Cast Iron |  |  |  |  | 200000 | 169000 | [9 empty] | 84 |  | Federally-Regulated Consumer Product | 2020-11-04 | 206319024 |  |  | 2021-01-13
WM Technologies | Weil-McLain | ECO 110 | Water | LPG | Induced Draft | FALSE | FALSE | 1 | FALSE | TRUE | FALSE |  | None | Condensing | Step Modulating | Other |  |  |  |  | 110000 | 101000 | [9 empty] | 95 |  | Federally-Regulated Consumer Product | 2020-03-06 |  |  |  | 2021-01-13
WM Technologies | Weil-McLain | SGO-5 | Steam | Oil | Pressure | FALSE | FALSE | 1 |  |  | TRUE |  | Stack Damper | Non-Condensing | Single-Stage | Cast Iron |  |  |  |  | 203000 | 175000 | [9 empty] | 85 |  | Federally-Regulated Consumer Product | 2020-11-04 | 206314000 |  |  | 2021-01-13
WM Technologies | Weil-McLain | CGI-7 | Water | LPG | Induced Draft | FALSE | FALSE | 1 | FALSE | TRUE | FALSE |  | None | Non-Condensing | Single-Stage | Cast Iron | Single-Speed |  |  |  | 190000 | 162000 | [9 empty] | 84 |  | Federally-Regulated Consumer Product | 2020-05-06 | 205261855 |  |  | 2021-01-13
WM Technologies | Weil-McLain | EG-35-S | Steam | Natural Gas | Injection Type | FALSE | FALSE | 1 |  |  | TRUE |  | Stack Damper | Non-Condensing | Single-Stage | Cast Iron |  |  |  |  | 100000 | 82000 | [9 empty] | 82 |  | Federally-Regulated Consumer Product | 2020-11-04 | 206319028 |  |  | 2021-01-13
WM Technologies | Weil-McLain | EG-45-W | Water | Natural Gas | Injection Type | FALSE | FALSE | 1 | FALSE | TRUE | TRUE |  | Stack Damper | Non-Condensing | Single-Stage | Cast Iron |  |  |  |  | 150000 | 127000 | [9 empty] | 84 |  | Federally-Regulated Consumer Product | 2020-11-04 | 206319022 |  |  | 2021-01-13
WM Technologies | Weil-McLain | P-SGO-3 | Steam | Oil | Pressure | FALSE | FALSE | 1 |  |  | TRUE |  | None | Non-Condensing | Single-Stage | Cast Iron |  |  |  |  | 133000 | 114000 | [9 empty] | 84 |  | Federally-Regulated Consumer Product | 2020-08-05 | 2101531 |  |  | 2021-01-13
WM Technologies | Weil-McLain | EG-30-W | Water | Natural Gas | Injection Type | FALSE | FALSE | 1 | FALSE | TRUE | TRUE |  | Stack Damper | Non-Condensing | Single-Stage | Cast Iron |  |  |  |  | 75000 | 64000 | [9 empty] | 84 |  | Federally-Regulated Consumer Product | 2020-11-04 | 206319003 |  |  | 2021-01-13
WM Technologies | Weil-McLain | ECO TEC 110 | Water | LPG | Pressure | FALSE | FALSE | 1 | FALSE | TRUE | FALSE |  | None | Condensing | Step Modulating | Other | Multiple-Speed |  |  |  | 110000 | 100000 | [9 empty] | 95 |  | Federally-Regulated Consumer Product | 2020-07-15 | 205300852 |  |  | 2021-01-13
WM Technologies | Weil-McLain | EG-50-W | Water | Natural Gas | Injection Type | FALSE | FALSE | 1 | FALSE | TRUE | TRUE |  | Stack Damper | Non-Condensing | Single-Stage | Cast Iron |  |  |  |  | 175000 | 148000 | [9 empty] | 84 |  | Federally-Regulated Consumer Product | 2020-11-04 | 206319023 |  |  | 2021-01-13
WM Technologies | Weil-McLain | WM97+ 155-CT | Water | LPG | Power | FALSE | FALSE | 1 | FALSE | TRUE | FALSE |  | None | Condensing | Step Modulating | Other | Single-Speed |  |  |  | 155000 | 143000 | [9 empty] | 95.1 |  | Federally-Regulated Consumer Product | 2020-03-06 |  |  |  | 2021-01-13
WM Technologies | Weil-McLain | GV90+4 | Water | LPG | Power | FALSE | FALSE | 1 | FALSE | TRUE | FALSE |  | None | Condensing | Single-Stage | Cast Iron | Single-Speed |  |  |  | 105000 | 97000 | [9 empty] | 91.2 |  | Federally-Regulated Consumer Product | 2020-03-06 |  |  |  | 2021-01-13
WM Technologies | Weil-McLain | WGO-3D | Water | Oil | Pressure | FALSE | FALSE | 1 | FALSE | TRUE | TRUE |  | Stack Damper | Non-Condensing | Single-Stage | Cast Iron |  |  |  |  | 133000 | 115000 | [9 empty] | 86 |  | Federally-Regulated Consumer Product | 2020-11-04 | 206314249 |  |  | 2021-01-13
WM Technologies | Weil-McLain | WM97+ 70-CT | Water | LPG | Power | FALSE | FALSE | 1 | FALSE | TRUE | FALSE |  | None | Condensing | Step Modulating | Other | Single-Speed |  |  |  | 70000 | 65000 | [9 empty] | 95.2 |  | Federally-Regulated Consumer Product | 2020-03-06 |  |  |  | 2021-01-13
WM Technologies | Weil-McLain | ULTRA 155-CT | Water | LPG | Power | FALSE | FALSE | 1 | FALSE | TRUE | FALSE |  | None | Condensing | Step Modulating | Other |  |  |  |  | 155000 | 139000 | [9 empty] | 94 |  | Federally-Regulated Consumer Product | 2020-03-06 |  |  |  | 2021-01-13
WM Technologies | Weil-McLain | CGA-4 | Water | Natural Gas | Injection Type | FALSE | FALSE | 1 | FALSE | TRUE | TRUE |  | Stack Damper | Non-Condensing | Single-Stage | Cast Iron | Single-Speed |  |  |  | 100000 | 85000 | [9 empty] | 84 |  | Federally-Regulated Consumer Product | 2020-05-06 | 205261864 |  |  | 2021-01-13
WM Technologies | Weil-McLain | AB-155-* | Water | LPG | Power | FALSE | FALSE | 1 | TRUE |  | FALSE |  | None | Condensing | Step Modulating | Other | Multiple-Speed |  |  |  | 155000 | 144000 | [9 empty] | 95 |  | Federally-Regulated Consumer Product | 2020-02-19 |  |  |  | 2021-01-13
WM Technologies | Weil-McLain | WM97+ 70-CT | Water | Natural Gas | Power | FALSE | FALSE | 1 | FALSE | TRUE | FALSE |  | None | Condensing | Step Modulating | Other | Single-Speed |  |  |  | 70000 | 65000 | [9 empty] | 95.2 |  | Federally-Regulated Consumer Product | 2020-03-06 |  |  |  | 2021-01-13
WM Technologies | Weil-McLain | EVG 110 | Water | Natural Gas | Pressure | FALSE | FALSE | 1 | FALSE | TRUE | FALSE |  | None | Condensing | Step Modulating | Other |  |  |  |  | 110000 | 101000 | [9 empty] | 95 |  | Federally-Regulated Consumer Product | 2020-02-19 |  |  |  | 2021-01-13
WM Technologies | Weil-McLain | EVG 110 | Water | LPG | Pressure | FALSE | FALSE | 1 | FALSE | TRUE | FALSE |  | None | Condensing | Step Modulating | Other |  |  |  |  | 110000 | 101000 | [9 empty] | 95 |  | Federally-Regulated Consumer Product | 2020-02-19 |  |  |  | 2021-01-13
WM Technologies | Weil-McLain | WTGO-7D | Water | Oil | Pressure | FALSE | FALSE | 1 | TRUE |  | TRUE |  | Stack Damper | Non-Condensing | Single-Stage | Cast Iron |  |  |  |  | 280000 | 244000 | [9 empty] | 86 |  | Federally-Regulated Consumer Product | 2020-11-04 | 206309475 |  |  | 2021-01-13
WM Technologies | Weil-McLain | ULTRA 105-CT | Water | LPG | Power | FALSE | FALSE | 1 | FALSE | TRUE | FALSE |  | None | Condensing | Step Modulating | Other |  |  |  |  | 105000 | 94000 | [9 empty] | 94 |  | Federally-Regulated Consumer Product | 2020-03-06 |  |  |  | 2021-01-13
WM Technologies | Weil-McLain | CGA-3 | Water | Natural Gas | Injection Type | FALSE | FALSE | 1 | FALSE | TRUE | TRUE |  | Stack Damper | Non-Condensing | Single-Stage | Cast Iron | Single-Speed |  |  |  | 67000 | 56000 | [9 empty] | 84 |  | Federally-Regulated Consumer Product | 2020-05-06 | 205261858 |  |  | 2021-01-13
WM Technologies | Weil-McLain | WM97+ 110-CT | Water | Natural Gas | Power | FALSE | FALSE | 1 | FALSE | TRUE | FALSE |  | None | Condensing | Step Modulating | Other | Single-Speed |  |  |  | 110000 | 101000 | [9 empty] | 95 |  | Federally-Regulated Consumer Product | 2020-03-06 |  |  |  | 2021-01-13
WM Technologies | Weil-McLain | ULTRA 80-CT | Water | Natural Gas | Power | FALSE | FALSE | 1 | FALSE | TRUE | FALSE |  | None | Condensing | Step Modulating | Other |  |  |  |  | 80000 | 71000 | [9 empty] | 93.5 |  | Federally-Regulated Consumer Product | 2020-03-06 |  |  |  | 2021-01-13
WM Technologies | Weil-McLain | ULTRA 155-CT | Water | Natural Gas | Power | FALSE | FALSE | 1 | FALSE | TRUE | FALSE |  | None | Condensing | Step Modulating | Other |  |  |  |  | 155000 | 139000 | [9 empty] | 94 |  | Federally-Regulated Consumer Product | 2020-03-06 |  |  |  | 2021-01-13
WM Technologies | Weil-McLain | ECO 155 | Water | Natural Gas | Induced Draft | FALSE | FALSE | 1 | FALSE | TRUE | FALSE |  | None | Condensing | Step Modulating | Other |  |  |  |  | 155000 | 143000 | [9 empty] | 95.1 |  | Federally-Regulated Consumer Product | 2020-03-06 |  |  |  | 2021-01-13
WM Technologies | Weil-McLain | ECO TEC 80 | Water | LPG | Pressure | FALSE | FALSE | 1 | FALSE | TRUE | FALSE |  | None | Condensing | Step Modulating | Other | Multiple-Speed |  |  |  | 80000 | 74000 | [9 empty] | 95 |  | Federally-Regulated Consumer Product | 2020-07-15 | 205300851 |  |  | 2021-01-13
WM Technologies | Weil-McLain | WGO-2PLUS | Water | Oil | Pressure | FALSE | FALSE | 1 | FALSE | TRUE | TRUE |  | None | Non-Condensing | Single-Stage | Cast Iron |  |  |  |  | 133000 | 114000 | [9 empty] | 85 |  | Federally-Regulated Consumer Product | 2020-08-05 | 4627354 |  |  | 2021-01-13
WM Technologies | Weil-McLain | WGO-7D | Water | Oil | Pressure | FALSE | FALSE | 1 | FALSE | TRUE | TRUE |  | Stack Damper | Non-Condensing | Single-Stage | Cast Iron |  |  |  |  | 280000 | 244000 | [9 empty] | 86 |  | Federally-Regulated Consumer Product | 2020-11-04 | 206309476 |  |  | 2021-01-13
WM Technologies | Weil-McLain | ECO TEC 80 | Water | Natural Gas | Pressure | FALSE | FALSE | 1 | FALSE | TRUE | FALSE |  | None | Condensing | Step Modulating | Other | Multiple-Speed |  |  |  | 80000 | 74000 | [9 empty] | 95 |  | Federally-Regulated Consumer Product | 2020-07-15 | 205300851 |  |  | 2021-01-13
WM Technologies | Weil-McLain | GV90+3 | Water | LPG | Power | FALSE | FALSE | 1 | FALSE | TRUE | FALSE |  | None | Condensing | Single-Stage | Cast Iron | Single-Speed |  |  |  | 70000 | 65000 | [9 empty] | 91.9 |  | Federally-Regulated Consumer Product | 2020-03-06 |  |  |  | 2021-01-13
WM Technologies | Weil-McLain | WM97+ 110-CT | Water | LPG | Power | FALSE | FALSE | 1 | FALSE | TRUE | FALSE |  | None | Condensing | Step Modulating | Other | Single-Speed |  |  |  | 110000 | 101000 | [9 empty] | 95 |  | Federally-Regulated Consumer Product | 2020-03-06 |  |  |  | 2021-01-13
WM Technologies | Weil-McLain | WTGO-3D | Water | Oil | Pressure | FALSE | FALSE | 1 | TRUE |  | TRUE |  | Stack Damper | Non-Condensing | Single-Stage | Cast Iron |  |  |  |  | 133000 | 115000 | [9 empty] | 86 |  | Federally-Regulated Consumer Product | 2020-11-04 | 206314003 |  |  | 2021-01-13
WM Technologies | Weil-McLain | CGA-7 | Water | Natural Gas | Injection Type | FALSE | FALSE | 1 | FALSE | TRUE | TRUE |  | Stack Damper | Non-Condensing | Single-Stage | Cast Iron | Single-Speed |  |  |  | 200000 | 170000 | [9 empty] | 84 |  | Federally-Regulated Consumer Product | 2020-05-06 | 205261867 |  |  | 2021-01-13
WM Technologies | Weil-McLain | ULTRA 105-CT | Water | Natural Gas | Power | FALSE | FALSE | 1 | FALSE | TRUE | FALSE |  | None | Condensing | Step Modulating | Other |  |  |  |  | 105000 | 94000 | [9 empty] | 94 |  | Federally-Regulated Consumer Product | 2020-03-06 |  |  |  | 2021-01-13
WM Technologies | Weil-McLain | CGI-6 | Water | Natural Gas | Induced Draft | FALSE | FALSE | 1 | FALSE | TRUE | FALSE |  | None | Non-Condensing | Single-Stage | Cast Iron | Single-Speed |  |  |  | 158000 | 135000 | [9 empty] | 84 |  | Federally-Regulated Consumer Product | 2020-05-06 | 205261854 |  |  | 2021-01-13
WM Technologies | Weil-McLain | SGO-3 | Steam | Oil | Pressure | FALSE | FALSE | 1 |  |  | TRUE |  | Stack Damper | Non-Condensing | Single-Stage | Cast Iron |  |  |  |  | 133000 | 114000 | [9 empty] | 85 |  | Federally-Regulated Consumer Product | 2020-11-04 | 206313998 |  |  | 2021-01-13
WM Technologies | Weil-McLain | WTGO-5D | Water | Oil | Pressure | FALSE | FALSE | 1 | TRUE |  | TRUE |  | Stack Damper | Non-Condensing | Single-Stage | Cast Iron |  |  |  |  | 203000 | 176000 | [9 empty] | 86 |  | Federally-Regulated Consumer Product | 2020-11-04 | 206314005 |  |  | 2021-01-13
WM Technologies | Weil-McLain | WTGO-4D | Water | Oil | Pressure | FALSE | FALSE | 1 | TRUE |  | TRUE |  | Stack Damper | Non-Condensing | Single-Stage | Cast Iron |  |  |  |  | 168000 | 146000 | [9 empty] | 86 |  | Federally-Regulated Consumer Product | 2020-11-04 | 206314004 |  |  | 2021-01-13
WM Technologies | Weil-McLain | EVG 299 | Water | LPG | Induced Draft | FALSE | FALSE | 1 | FALSE | TRUE | FALSE |  | None | Condensing | Step Modulating | Other | Single-Speed |  |  |  | 299000 | 280000 | [9 empty] | 95 | 80 | Federally-Regulated Consumer Product | 2019-10-11 |  |  |  | 2021-01-13
WM Technologies | Weil-McLain | CGA-5 | Water | Natural Gas | Injection Type | FALSE | FALSE | 1 | FALSE | TRUE | TRUE |  | Stack Damper | Non-Condensing | Single-Stage | Cast Iron | Single-Speed |  |  |  | 133000 | 113000 | [9 empty] | 84 |  | Federally-Regulated Consumer Product | 2020-05-06 | 205261865 |  |  | 2021-01-13
WM Technologies | Weil-McLain | ULTRA 299-CT | Water | LPG | Power | FALSE | FALSE | 1 | FALSE | TRUE | FALSE |  | None | Condensing | Step Modulating | Other |  |  |  |  | 299000 | 270000 | [9 empty] | 92.5 |  | Federally-Regulated Consumer Product | 2020-03-06 |  |  |  | 2021-01-13
WM Technologies | Weil-McLain | SGO-7 | Steam | Oil | Pressure | FALSE | FALSE | 1 |  |  | TRUE |  | Stack Damper | Non-Condensing | Single-Stage | Cast Iron |  |  |  |  | 280000 | 242000 | [9 empty] | 85 |  | Federally-Regulated Consumer Product | 2020-11-04 | 206309474 |  |  | 2021-01-13
WM Technologies | Weil-McLain | ULTRA 299-CT | Water | Natural Gas | Power | FALSE | FALSE | 1 | FALSE | TRUE | FALSE |  | None | Condensing | Step Modulating | Other |  |  |  |  | 299000 | 270000 | [9 empty] | 92.5 |  | Federally-Regulated Consumer Product | 2020-03-06 |  |  |  | 2021-01-13
WM Technologies | Weil-McLain | GV90+5 | Water | LPG | Power | FALSE | FALSE | 1 | FALSE | TRUE | FALSE |  | None | Condensing | Single-Stage | Cast Iron | Single-Speed |  |  |  | 140000 | 130000 | [9 empty] | 91.4 |  | Federally-Regulated Consumer Product | 2020-03-06 |  |  |  | 2021-01-13
WM Technologies | Weil-McLain | EG-75-S | Steam | Natural Gas | Injection Type | FALSE | FALSE | 1 |  |  | TRUE |  | Stack Damper | Non-Condensing | Single-Stage | Cast Iron |  |  |  |  | 282000 | 234000 | [9 empty] | 82 |  | Federally-Regulated Consumer Product | 2020-11-04 | 206319004 |  |  | 2021-01-13
WM Technologies | Weil-McLain | AB-120-* | Water | LPG | Power | FALSE | FALSE | 1 | TRUE |  | FALSE |  | None | Condensing | Step Modulating | Other | Multiple-Speed |  |  |  | 120000 | 112000 | [9 empty] | 95 |  | Federally-Regulated Consumer Product | 2020-02-19 |  |  |  | 2021-01-13
WM Technologies | Weil-McLain | WTGO-6D | Water | Oil | Pressure | FALSE | FALSE | 1 | TRUE |  | TRUE |  | Stack Damper | Non-Condensing | Single-Stage | Cast Iron |  |  |  |  | 245000 | 213000 | [9 empty] | 86 |  | Federally-Regulated Consumer Product | 2020-11-04 | 206314006 |  |  | 2021-01-13
WM Technologies | Weil-McLain | EVG 70 | Water | Natural Gas | Pressure | FALSE | FALSE | 1 | FALSE | TRUE | FALSE |  | None | Condensing | Step Modulating | Other |  |  |  |  | 70000 | 65000 | [9 empty] | 95.2 |  | Federally-Regulated Consumer Product | 2020-02-19 |  |  |  | 2021-01-13
WM Technologies | Weil-McLain | CGI-8 | Water | Natural Gas | Induced Draft | FALSE | FALSE | 1 | FALSE | TRUE | FALSE |  | None | Non-Condensing | Single-Stage | Cast Iron | Single-Speed |  |  |  | 222000 | 189000 | [9 empty] | 84 |  | Federally-Regulated Consumer Product | 2020-05-06 | 205261856 |  |  | 2021-01-13
WM Technologies | Weil-McLain | CGI-4 | Water | LPG | Induced Draft | FALSE | FALSE | 1 | FALSE | TRUE | FALSE |  | None | Non-Condensing | Single-Stage | Cast Iron | Single-Speed |  |  |  | 90000 | 77000 | [9 empty] | 84 |  | Federally-Regulated Consumer Product | 2020-05-06 | 205261852 |  |  | 2021-01-13
WM Technologies | Weil-McLain | CGI-8 | Water | LPG | Induced Draft | FALSE | FALSE | 1 | FALSE | TRUE | FALSE |  | None | Non-Condensing | Single-Stage | Cast Iron | Single-Speed |  |  |  | 222000 | 189000 | [9 empty] | 84 |  | Federally-Regulated Consumer Product | 2020-05-06 | 205261856 |  |  | 2021-01-13
WM Technologies | Weil-McLain | ECO 110 | Water | Natural Gas | Induced Draft | FALSE | FALSE | 1 | FALSE | TRUE | FALSE |  | None | Condensing | Step Modulating | Other |  |  |  |  | 110000 | 101000 | [9 empty] | 95 |  | Federally-Regulated Consumer Product | 2020-03-06 |  |  |  | 2021-01-13
WM Technologies | Weil-McLain | ULTRA 80-CT | Water | LPG | Power | FALSE | FALSE | 1 | FALSE | TRUE | FALSE |  | None | Condensing | Step Modulating | Other |  |  |  |  | 80000 | 71000 | [9 empty] | 93.5 |  | Federally-Regulated Consumer Product | 2020-03-06 |  |  |  | 2021-01-13
WM Technologies | Weil-McLain | EVG 220 | Water | LPG | Induced Draft | FALSE | FALSE | 1 | FALSE | TRUE | FALSE |  | None | Condensing | Step Modulating | Other | Single-Speed |  |  |  | 220000 | 206000 | [9 empty] | 95 | 80 | Federally-Regulated Consumer Product | 2019-10-11 |  |  |  | 2021-01-13
WM Technologies | Weil-McLain | ECO TEC 110 | Water | Natural Gas | Pressure | FALSE | FALSE | 1 | FALSE | TRUE | FALSE |  | None | Condensing | Step Modulating | Other | Multiple-Speed |  |  |  | 110000 | 100000 | [9 empty] | 95 |  | Federally-Regulated Consumer Product | 2020-07-15 | 205300852 |  |  | 2021-01-13
WM Technologies | Weil-McLain | SGO-4 | Steam | Oil | Pressure | FALSE | FALSE | 1 |  |  | TRUE |  | Stack Damper | Non-Condensing | Single-Stage | Cast Iron |  |  |  |  | 168000 | 144000 | [9 empty] | 85 |  | Federally-Regulated Consumer Product | 2020-11-04 | 206313999 |  |  | 2021-01-13
WM Technologies | Weil-McLain | ULTRA 230-CT | Water | Natural Gas | Power | FALSE | FALSE | 1 | FALSE | TRUE | FALSE |  | None | Condensing | Step Modulating | Other |  |  |  |  | 230000 | 207000 | [9 empty] | 94.1 |  | Federally-Regulated Consumer Product | 2020-03-06 |  |  |  | 2021-01-13
WM Technologies | Weil-McLain | EG-75-W | Water | Natural Gas | Injection Type | FALSE | FALSE | 1 | FALSE | TRUE | TRUE |  | Stack Damper | Non-Condensing | Single-Stage | Cast Iron |  |  |  |  | 282000 | 237000 | [9 empty] | 84 |  | Federally-Regulated Consumer Product | 2020-11-04 | 206319026 |  |  | 2021-01-13
WM Technologies | Weil-McLain | WGO-5D | Water | Oil | Pressure | FALSE | FALSE | 1 | FALSE | TRUE | TRUE |  | Stack Damper | Non-Condensing | Single-Stage | Cast Iron |  |  |  |  | 203000 | 176000 | [9 empty] | 86 |  | Federally-Regulated Consumer Product | 2020-11-04 | 206314251 |  |  | 2021-01-13
WM Technologies | Weil-McLain | CGA-25 | Water | Natural Gas | Injection Type | FALSE | FALSE | 1 | FALSE | TRUE | TRUE |  | Stack Damper | Non-Condensing | Single-Stage | Cast Iron | Single-Speed |  |  |  | 38000 | 32000 | [9 empty] | 84 |  | Federally-Regulated Consumer Product | 2020-05-06 | 205261857 |  |  | 2021-01-13
WM Technologies | Weil-McLain | AB-155-* | Water | Natural Gas | Power | FALSE | FALSE | 1 | TRUE |  | FALSE |  | None | Condensing | Step Modulating | Other | Multiple-Speed |  |  |  | 155000 | 144000 | [9 empty] | 95 |  | Federally-Regulated Consumer Product | 2020-02-19 |  |  |  | 2021-01-13
WM Technologies | Weil-McLain | EG-65-S | Steam | Natural Gas | Injection Type | FALSE | FALSE | 1 |  |  | TRUE |  | Stack Damper | Non-Condensing | Single-Stage | Cast Iron |  |  |  |  | 238000 | 198000 | [9 empty] | 82 |  | Federally-Regulated Consumer Product | 2020-11-04 | 206319033 |  |  | 2021-01-13
WM Technologies | Weil-McLain | EG-55-S | Steam | Natural Gas | Injection Type | FALSE | FALSE | 1 |  |  | TRUE |  | Stack Damper | Non-Condensing | Single-Stage | Cast Iron |  |  |  |  | 200000 | 166000 | [9 empty] | 82 |  | Federally-Regulated Consumer Product | 2020-11-04 | 206319032 |  |  | 2021-01-13
WM Technologies | Weil-McLain | EG-50-S | Steam | Natural Gas | Injection Type | FALSE | FALSE | 1 |  |  | TRUE |  | Stack Damper | Non-Condensing | Single-Stage | Cast Iron |  |  |  |  | 175000 | 145000 | [9 empty] | 82 |  | Federally-Regulated Consumer Product | 2020-11-04 | 206319031 |  |  | 2021-01-13
WM Technologies | Weil-McLain | AB-80-* | Water | LPG | Power | FALSE | FALSE | 1 | TRUE |  | FALSE |  | None | Condensing | Step Modulating | Other | Multiple-Speed |  |  |  | 80000 | 75000 | [9 empty] | 95 |  | Federally-Regulated Consumer Product | 2020-02-19 |  |  |  | 2021-01-13
WM Technologies | Weil-McLain | EVG 155 | Water | LPG | Pressure | FALSE | FALSE | 1 | FALSE | TRUE | FALSE |  | None | Condensing | Step Modulating | Other |  |  |  |  | 155000 | 143000 | [9 empty] | 95.1 |  | Federally-Regulated Consumer Product | 2020-02-19 |  |  |  | 2021-01-13
WM Technologies | Weil-McLain | EVG 155 | Water | Natural Gas | Pressure | FALSE | FALSE | 1 | FALSE | TRUE | FALSE |  | None | Condensing | Step Modulating | Other |  |  |  |  | 155000 | 143000 | [9 empty] | 95.1 |  | Federally-Regulated Consumer Product | 2020-02-19 |  |  |  | 2021-01-13
WM Technologies | Weil-McLain | AB-120-* | Water | Natural Gas | Power | FALSE | FALSE | 1 | TRUE |  | FALSE |  | None | Condensing | Step Modulating | Other | Multiple-Speed |  |  |  | 120000 | 112000 | [9 empty] | 95 |  | Federally-Regulated Consumer Product | 2020-02-19 |  |  |  | 2021-01-13
WM Technologies | Weil-McLain | AB-80-* | Water | Natural Gas | Power | FALSE | FALSE | 1 | TRUE |  | FALSE |  | None | Condensing | Step Modulating | Other | Multiple-Speed |  |  |  | 80000 | 75000 | [9 empty] | 95 |  | Federally-Regulated Consumer Product | 2020-02-19 |  |  |  | 2021-01-13
WM Technologies | Weil-McLain | EG-45-S | Steam | Natural Gas | Injection Type | FALSE | FALSE | 1 |  |  | TRUE |  | Stack Damper | Non-Condensing | Single-Stage | Cast Iron |  |  |  |  | 150000 | 124000 | [9 empty] | 82 |  | Federally-Regulated Consumer Product | 2020-11-04 | 206319030 |  |  | 2021-01-13
WM Technologies | Weil-McLain | EG-40-S | Steam | Natural Gas | Injection Type | FALSE | FALSE | 1 |  |  | TRUE |  | Stack Damper | Non-Condensing | Single-Stage | Cast Iron |  |  |  |  | 125000 | 103000 | [9 empty] | 82 |  | Federally-Regulated Consumer Product | 2020-11-04 | 206319029 |  |  | 2021-01-13
ECR International, Ltd. | Baxi | DUO-TEC COMPACT 30 GA | Water | LPG | Induced Draft | FALSE | FALSE | 1 | TRUE |  | FALSE |  | None | Condensing | Step Modulating | Other | Multiple-Speed |  |  |  | 93600 | 85000 | [9 empty] | 95 |  | Federally-Regulated Consumer Product | 2021-01-06 | 10295751 |  |  | 2021-01-13
ECR International, Ltd. | Baxi | DUO-TEC COMPACT 30 GA | Water | Natural Gas | Induced Draft | FALSE | FALSE | 1 | TRUE |  | FALSE |  | None | Condensing | Step Modulating | Other | Multiple-Speed |  |  |  | 93600 | 85000 | [9 empty] | 95 |  | Federally-Regulated Consumer Product | 2021-01-06 | 10295751 |  |  | 2021-01-13
ECR International, Ltd. | Columbia | MCB-150K | Water | LPG | Injection Type | FALSE | FALSE | 1 | FALSE | TRUE | TRUE |  | Stack Damper | Non-Condensing | Single-Stage | Cast Iron |  |  |  |  | 149000 | 125000 | [9 empty] | 84 |  | Federally-Regulated Consumer Product | 2020-10-28 | 206318908 |  |  | 2021-01-13
ECR International, Ltd. | Columbia | MCB-205K | Water | Natural Gas | Injection Type | FALSE | FALSE | 1 | FALSE | TRUE | TRUE |  | Stack Damper | Non-Condensing | Single-Stage | Cast Iron |  |  |  |  | 205000 | 172000 | [9 empty] | 84 |  | Federally-Regulated Consumer Product | 2020-10-28 | 206318910 |  |  | 2021-01-13
ECR International, Ltd. | Columbia | MCB-235K | Water | Natural Gas | Injection Type | FALSE | FALSE | 1 | FALSE | TRUE | TRUE |  | Stack Damper | Non-Condensing | Single-Stage | Cast Iron |  |  |  |  | 235000 | 197000 | [9 empty] | 84 |  | Federally-Regulated Consumer Product | 2020-10-28 | 206318911 |  |  | 2021-01-13
ECR International, Ltd. | Columbia | MCB-175K | Water | Natural Gas | Injection Type | FALSE | FALSE | 1 | FALSE | TRUE | TRUE |  | Stack Damper | Non-Condensing | Single-Stage | Cast Iron |  |  |  |  | 175000 | 147000 | [9 empty] | 84 |  | Federally-Regulated Consumer Product | 2020-10-28 | 206318909 |  |  | 2021-01-13
ECR International, Ltd. | Columbia | MCB-205K | Water | LPG | Injection Type | FALSE | FALSE | 1 | FALSE | TRUE | TRUE |  | Stack Damper | Non-Condensing | Single-Stage | Cast Iron |  |  |  |  | 205000 | 172000 | [9 empty] | 84 |  | Federally-Regulated Consumer Product | 2020-10-28 | 206318910 |  |  | 2021-01-13
ECR International, Ltd. | Columbia | MCB-095K | Water | Natural Gas | Injection Type | FALSE | FALSE | 1 | FALSE | TRUE | TRUE |  | Stack Damper | Non-Condensing | Single-Stage | Cast Iron |  |  |  |  | 92500 | 78000 | [9 empty] | 84 |  | Federally-Regulated Consumer Product | 2020-10-28 | 206318906 |  |  | 2021-01-13
ECR International, Ltd. | Columbia | MCB-120K | Water | LPG | Injection Type | FALSE | FALSE | 1 | FALSE | TRUE | TRUE |  | Stack Damper | Non-Condensing | Single-Stage | Cast Iron |  |  |  |  | 120000 | 101000 | [9 empty] | 84 |  | Federally-Regulated Consumer Product | 2020-10-28 | 206318907 |  |  | 2021-01-13
ECR International, Ltd. | Columbia | MCB-150K | Water | Natural Gas | Injection Type | FALSE | FALSE | 1 | FALSE | TRUE | TRUE |  | Stack Damper | Non-Condensing | Single-Stage | Cast Iron |  |  |  |  | 149000 | 125000 | [9 empty] | 84 |  | Federally-Regulated Consumer Product | 2020-10-28 | 206318908 |  |  | 2021-01-13
ECR International, Ltd. | Columbia | MCB-060K | Water | Natural Gas | Injection Type | FALSE | FALSE | 1 | FALSE | TRUE | TRUE |  | Stack Damper | Non-Condensing | Single-Stage | Cast Iron |  |  |  |  | 59000 | 50000 | [9 empty] | 84 |  | Federally-Regulated Consumer Product | 2020-10-28 | 206318905 |  |  | 2021-01-13
ECR International, Ltd. | Columbia | MCB-060K | Water | LPG | Injection Type | FALSE | FALSE | 1 | FALSE | TRUE | TRUE |  | Stack Damper | Non-Condensing | Single-Stage | Cast Iron |  |  |  |  | 59000 | 50000 | [9 empty] | 84 |  | Federally-Regulated Consumer Product | 2020-10-28 | 206318905 |  |  | 2021-01-13
ECR International, Ltd. | Columbia | MCB-235K | Water | LPG | Injection Type | FALSE | FALSE | 1 | FALSE | TRUE | TRUE |  | Stack Damper | Non-Condensing | Single-Stage | Cast Iron |  |  |  |  | 235000 | 197000 | [9 empty] | 84 |  | Federally-Regulated Consumer Product | 2020-10-28 | 206318911 |  |  | 2021-01-13
ECR International, Ltd. | Columbia | MCB-175K | Water | LPG | Injection Type | FALSE | FALSE | 1 | FALSE | TRUE | TRUE |  | Stack Damper | Non-Condensing | Single-Stage | Cast Iron |  |  |  |  | 175000 | 147000 | [9 empty] | 84 |  | Federally-Regulated Consumer Product | 2020-10-28 | 206318909 |  |  | 2021-01-13
ECR International, Ltd. | Columbia | MCB-095K | Water | LPG | Injection Type | FALSE | FALSE | 1 | FALSE | TRUE | TRUE |  | Stack Damper | Non-Condensing | Single-Stage | Cast Iron |  |  |  |  | 92500 | 78000 | [9 empty] | 84 |  | Federally-Regulated Consumer Product | 2020-10-28 | 206318906 |  |  | 2021-01-13
ECR International, Ltd. | Columbia | MCB-120K | Water | Natural Gas | Injection Type | FALSE | FALSE | 1 | FALSE | TRUE | TRUE |  | Stack Damper | Non-Condensing | Single-Stage | Cast Iron |  |  |  |  | 120000 | 101000 | [9 empty] | 84 |  | Federally-Regulated Consumer Product | 2020-10-28 | 206318907 |  |  | 2021-01-13
ECR International, Ltd. | UTICA HEATING | UH15B-060K | Water | Natural Gas | Injection Type | FALSE | FALSE | 1 | FALSE | TRUE | TRUE |  | Stack Damper | Non-Condensing | Single-Stage | Cast Iron |  |  |  |  | 59000 | 50000 | [9 empty] | 84 |  | Federally-Regulated Consumer Product | 2021-01-06 | 205355595 |  |  | 2021-01-13
ECR International, Ltd. | UTICA HEATING | UH15B-150K | Water | Natural Gas | Injection Type | FALSE | FALSE | 1 | FALSE | TRUE | TRUE |  | Stack Damper | Non-Condensing | Single-Stage | Cast Iron |  |  |  |  | 149000 | 125000 | [9 empty] | 84 |  | Federally-Regulated Consumer Product | 2021-01-06 | 205355598 |  |  | 2021-01-13
ECR International, Ltd. | UTICA HEATING | UH15B-120K | Water | Natural Gas | Injection Type | FALSE | FALSE | 1 | FALSE | TRUE | TRUE |  | Stack Damper | Non-Condensing | Single-Stage | Cast Iron |  |  |  |  | 120000 | 101000 | [9 empty] | 84 |  | Federally-Regulated Consumer Product | 2021-01-06 | 205355597 |  |  | 2021-01-13
ECR International, Ltd. | UTICA HEATING | UH15B-235K | Water | LPG | Injection Type | FALSE | FALSE | 1 | FALSE | TRUE | TRUE |  | Stack Damper | Non-Condensing | Single-Stage | Cast Iron |  |  |  |  | 235000 | 197000 | [9 empty] | 84 |  | Federally-Regulated Consumer Product | 2021-01-06 | 205355601 |  |  | 2021-01-13
ECR International, Ltd. | UTICA HEATING | UH15B-095K | Water | LPG | Injection Type | FALSE | FALSE | 1 | FALSE | TRUE | TRUE |  | Stack Damper | Non-Condensing | Single-Stage | Cast Iron |  |  |  |  | 92500 | 78000 | [9 empty] | 84 |  | Federally-Regulated Consumer Product | 2021-01-06 | 205355596 |  |  | 2021-01-13
ECR International, Ltd. | UTICA HEATING | UH15B-175K | Water | Natural Gas | Injection Type | FALSE | FALSE | 1 | FALSE | TRUE | TRUE |  | Stack Damper | Non-Condensing | Single-Stage | Cast Iron |  |  |  |  | 175000 | 147000 | [9 empty] | 84 |  | Federally-Regulated Consumer Product | 2021-01-06 | 205355599 |  |  | 2021-01-13
ECR International, Ltd. | UTICA HEATING | UH15B-205K | Water | LPG | Injection Type | FALSE | FALSE | 1 | FALSE | TRUE | TRUE |  | Stack Damper | Non-Condensing | Single-Stage | Cast Iron |  |  |  |  | 205000 | 172000 | [9 empty] | 84 |  | Federally-Regulated Consumer Product | 2021-01-06 | 205355600 |  |  | 2021-01-13
ECR International, Ltd. | UTICA HEATING | UH15B-120K | Water | LPG | Injection Type | FALSE | FALSE | 1 | FALSE | TRUE | TRUE |  | Stack Damper | Non-Condensing | Single-Stage | Cast Iron |  |  |  |  | 120000 | 101000 | [9 empty] | 84 |  | Federally-Regulated Consumer Product | 2021-01-06 | 205355597 |  |  | 2021-01-13
ECR International, Ltd. | UTICA HEATING | UH15B-150K | Water | LPG | Injection Type | FALSE | FALSE | 1 | FALSE | TRUE | TRUE |  | Stack Damper | Non-Condensing | Single-Stage | Cast Iron |  |  |  |  | 149000 | 125000 | [9 empty] | 84 |  | Federally-Regulated Consumer Product | 2021-01-06 | 205355598 |  |  | 2021-01-13
ECR International, Ltd. | UTICA HEATING | UH15B-205K | Water | Natural Gas | Injection Type | FALSE | FALSE | 1 | FALSE | TRUE | TRUE |  | Stack Damper | Non-Condensing | Single-Stage | Cast Iron |  |  |  |  | 205000 | 172000 | [9 empty] | 84 |  | Federally-Regulated Consumer Product | 2021-01-06 | 205355600 |  |  | 2021-01-13
ECR International, Ltd. | UTICA HEATING | UH15B-175K | Water | LPG | Injection Type | FALSE | FALSE | 1 | FALSE | TRUE | TRUE |  | Stack Damper | Non-Condensing | Single-Stage | Cast Iron |  |  |  |  | 175000 | 147000 | [9 empty] | 84 |  | Federally-Regulated Consumer Product | 2021-01-06 | 205355599 |  |  | 2021-01-13
ECR International, Ltd. | UTICA HEATING | UH15B-095K | Water | Natural Gas | Injection Type | FALSE | FALSE | 1 | FALSE | TRUE | TRUE |  | Stack Damper | Non-Condensing | Single-Stage | Cast Iron |  |  |  |  | 92500 | 78000 | [9 empty] | 84 |  | Federally-Regulated Consumer Product | 2021-01-06 | 205355596 |  |  | 2021-01-13
ECR International, Ltd. | UTICA HEATING | UH15B-060K | Water | LPG | Injection Type | FALSE | FALSE | 1 | FALSE | TRUE | TRUE |  | Stack Damper | Non-Condensing | Single-Stage | Cast Iron |  |  |  |  | 59000 | 50000 | [9 empty] | 84 |  | Federally-Regulated Consumer Product | 2021-01-06 | 205355595 |  |  | 2021-01-13
ECR International, Ltd. | UTICA HEATING | UH15B-235K | Water | Natural Gas | Injection Type | FALSE | FALSE | 1 | FALSE | TRUE | TRUE |  | Stack Damper | Non-Condensing | Single-Stage | Cast Iron |  |  |  |  | 235000 | 197000 | [9 empty] | 84 |  | Federally-Regulated Consumer Product | 2021-01-06 | 205355601 |  |  | 2021-01-13
ECR International, Ltd. | PENNCO BOILERS | 15B-235K | Water | Natural Gas | Injection Type | FALSE | FALSE | 1 | FALSE | TRUE | TRUE |  | Stack Damper | Non-Condensing | Single-Stage | Cast Iron |  |  |  |  | 235000 | 197000 | [9 empty] | 84 |  | Federally-Regulated Consumer Product | 2021-01-06 | 205355594 |  |  | 2021-01-13
ECR International, Ltd. | PENNCO BOILERS | 15B-235K | Water | LPG | Injection Type | FALSE | FALSE | 1 | FALSE | TRUE | TRUE |  | Stack Damper | Non-Condensing | Single-Stage | Cast Iron |  |  |  |  | 235000 | 197000 | [9 empty] | 84 |  | Federally-Regulated Consumer Product | 2021-01-06 | 205355594 |  |  | 2021-01-13
ECR International, Ltd. | PENNCO BOILERS | 15B-060K | Water | LPG | Injection Type | FALSE | FALSE | 1 | FALSE | TRUE | TRUE |  | Stack Damper | Non-Condensing | Single-Stage | Cast Iron |  |  |  |  | 59000 | 50000 | [9 empty] | 84 |  | Federally-Regulated Consumer Product | 2021-01-06 | 205355588 |  |  | 2021-01-13
ECR International, Ltd. | PENNCO BOILERS | 15B-120K | Water | Natural Gas | Injection Type | FALSE | FALSE | 1 | FALSE | TRUE | TRUE |  | Stack Damper | Non-Condensing | Single-Stage | Cast Iron |  |  |  |  | 120000 | 101000 | [9 empty] | 84 |  | Federally-Regulated Consumer Product | 2021-01-06 | 205355590 |  |  | 2021-01-13
ECR International, Ltd. | PENNCO BOILERS | 15B-205K | Water | Natural Gas | Injection Type | FALSE | FALSE | 1 | FALSE | TRUE | TRUE |  | Stack Damper | Non-Condensing | Single-Stage | Cast Iron |  |  |  |  | 205000 | 172000 | [9 empty] | 84 |  | Federally-Regulated Consumer Product | 2021-01-06 | 205355593 |  |  | 2021-01-13
ECR International, Ltd. | PENNCO BOILERS | 15B-150K | Water | Natural Gas | Injection Type | FALSE | FALSE | 1 | FALSE | TRUE | TRUE |  | Stack Damper | Non-Condensing | Single-Stage | Cast Iron |  |  |  |  | 149000 | 125000 | [9 empty] | 84 |  | Federally-Regulated Consumer Product | 2021-01-06 | 205355591 |  |  | 2021-01-13
ECR International, Ltd. | PENNCO BOILERS | 15B-095K | Water | Natural Gas | Injection Type | FALSE | FALSE | 1 | FALSE | TRUE | TRUE |  | Stack Damper | Non-Condensing | Single-Stage | Cast Iron |  |  |  |  | 92500 | 78000 | [9 empty] | 84 |  | Federally-Regulated Consumer Product | 2021-01-06 | 205355589 |  |  | 2021-01-13
ECR International, Ltd. | PENNCO BOILERS | 15B-175K | Water | LPG | Injection Type | FALSE | FALSE | 1 | FALSE | TRUE | TRUE |  | Stack Damper | Non-Condensing | Single-Stage | Cast Iron |  |  |  |  | 175000 | 147000 | [9 empty] | 84 |  | Federally-Regulated Consumer Product | 2021-01-06 | 205355592 |  |  | 2021-01-13
ECR International, Ltd. | PENNCO BOILERS | 15B-205K | Water | LPG | Injection Type | FALSE | FALSE | 1 | FALSE | TRUE | TRUE |  | Stack Damper | Non-Condensing | Single-Stage | Cast Iron |  |  |  |  | 205000 | 172000 | [9 empty] | 84 |  | Federally-Regulated Consumer Product | 2021-01-06 | 205355593 |  |  | 2021-01-13
ECR International, Ltd. | PENNCO BOILERS | 15B-150K | Water | LPG | Injection Type | FALSE | FALSE | 1 | FALSE | TRUE | TRUE |  | Stack Damper | Non-Condensing | Single-Stage | Cast Iron |  |  |  |  | 149000 | 125000 | [9 empty] | 84 |  | Federally-Regulated Consumer Product | 2021-01-06 | 205355591 |  |  | 2021-01-13
ECR International, Ltd. | PENNCO BOILERS | 15B-095K | Water | LPG | Injection Type | FALSE | FALSE | 1 | FALSE | TRUE | TRUE |  | Stack Damper | Non-Condensing | Single-Stage | Cast Iron |  |  |  |  | 92500 | 78000 | [9 empty] | 84 |  | Federally-Regulated Consumer Product | 2021-01-06 | 205355589 |  |  | 2021-01-13
ECR International, Ltd. | PENNCO BOILERS | 15B-060K | Water | Natural Gas | Injection Type | FALSE | FALSE | 1 | FALSE | TRUE | TRUE |  | Stack Damper | Non-Condensing | Single-Stage | Cast Iron |  |  |  |  | 59000 | 50000 | [9 empty] | 84 |  | Federally-Regulated Consumer Product | 2021-01-06 | 205355588 |  |  | 2021-01-13
ECR International, Ltd. | PENNCO BOILERS | 15B-120K | Water | LPG | Injection Type | FALSE | FALSE | 1 | FALSE | TRUE | TRUE |  | Stack Damper | Non-Condensing | Single-Stage | Cast Iron |  |  |  |  | 120000 | 101000 | [9 empty] | 84 |  | Federally-Regulated Consumer Product | 2021-01-06 | 205355590 |  |  | 2021-01-13
ECR International, Ltd. | PENNCO BOILERS | 15B-175K | Water | Natural Gas | Injection Type | FALSE | FALSE | 1 | FALSE | TRUE | TRUE |  | Stack Damper | Non-Condensing | Single-Stage | Cast Iron |  |  |  |  | 175000 | 147000 | [9 empty] | 84 |  | Federally-Regulated Consumer Product | 2021-01-06 | 205355592 |  |  | 2021-01-13
Crown Boiler Co. | CROWN BOILER | AWR210 | Water | Natural Gas | Injection Type | FALSE | FALSE | 1 | FALSE | TRUE | FALSE |  | Stack Damper | Non-Condensing | Single-Stage | Cast Iron | Single-Speed |  |  |  | 210000 | 175000 | [9 empty] | 83.4 |  | Federally-Regulated Consumer Product | 2019-10-11 |  |  |  | 2021-01-13
Crown Boiler Co. | CROWN BOILER | TWZ100 | Water | Oil | Power | FALSE | FALSE | 1 | FALSE | TRUE | TRUE |  | None | Non-Condensing | Single-Stage | Cast Iron |  |  |  |  | 140000 | 120000 | [9 empty] | 84.3 |  | Federally-Regulated Consumer Product | 2020-07-22 | 2100248 |  |  | 2021-01-13
Crown Boiler Co. | CROWN BOILER | AWR140 | Water | Natural Gas | Injection Type | FALSE | FALSE | 1 | FALSE | TRUE | FALSE |  | Stack Damper | Non-Condensing | Single-Stage | Cast Iron | Single-Speed |  |  |  | 140000 | 117000 | [9 empty] | 83.6 |  | Federally-Regulated Consumer Product | 2019-10-11 |  |  |  | 2021-01-13
Crown Boiler Co. | CROWN BOILER | CWI138E | Water | Natural Gas | Induced Draft | FALSE | FALSE | 1 | TRUE |  | TRUE |  | Stack Damper | Non-Condensing | Single-Stage | Cast Iron |  |  |  |  | 138000 | 115000 | [9 empty] | 83.1 |  | Federally-Regulated Consumer Product | 2020-07-22 | 2100217 |  |  | 2021-01-13
Crown Boiler Co. | CROWN BOILER | CWI241E | Water | Natural Gas | Induced Draft | FALSE | FALSE | 1 | TRUE |  | TRUE |  | Stack Damper | Non-Condensing | Single-Stage | Cast Iron |  |  |  |  | 241000 | 201000 | [9 empty] | 83.2 |  | Federally-Regulated Consumer Product | 2020-07-22 | 2100223 |  |  | 2021-01-13
Crown Boiler Co. | CROWN BOILER | AWR038 | Water | Natural Gas | Injection Type | FALSE | FALSE | 1 | FALSE | TRUE | FALSE |  | Stack Damper | Non-Condensing | Single-Stage | Cast Iron | Single-Speed |  |  |  | 38000 | 32000 | [9 empty] | 83 |  | Federally-Regulated Consumer Product | 2019-10-11 |  |  |  | 2021-01-13
Crown Boiler Co. | CROWN BOILER | CWI241E | Water | LPG | Induced Draft | FALSE | FALSE | 1 | TRUE |  | TRUE |  | Stack Damper | Non-Condensing | Single-Stage | Cast Iron |  |  |  |  | 241000 | 201000 | [9 empty] | 83.2 |  | Federally-Regulated Consumer Product | 2020-07-22 | 2100223 |  |  | 2021-01-13
Crown Boiler Co. | CROWN BOILER | TWZ175 | Water | Oil | Power | FALSE | FALSE | 1 | FALSE | TRUE | TRUE |  | None | Non-Condensing | Single-Stage | Cast Iron |  |  |  |  | 245000 | 212000 | [9 empty] | 85.1 |  | Federally-Regulated Consumer Product | 2020-07-22 | 2100198 |  |  | 2021-01-13
Crown Boiler Co. | CROWN BOILER | AWR105 | Water | Natural Gas | Injection Type | FALSE | FALSE | 1 | FALSE | TRUE | FALSE |  | Stack Damper | Non-Condensing | Single-Stage | Cast Iron | Single-Speed |  |  |  | 105000 | 87000 | [9 empty] | 83.7 |  | Federally-Regulated Consumer Product | 2019-10-11 |  |  |  | 2021-01-13
Crown Boiler Co. | CROWN BOILER | TWZ120 | Water | Oil | Power | FALSE | FALSE | 1 | FALSE | TRUE | TRUE |  | None | Non-Condensing | Single-Stage | Cast Iron |  |  |  |  | 168000 | 147000 | [9 empty] | 85.9 |  | Federally-Regulated Consumer Product | 2020-07-22 | 2100244 |  |  | 2021-01-13
Crown Boiler Co. | CROWN BOILER | CWI207E | Water | LPG | Induced Draft | FALSE | FALSE | 1 | TRUE |  | TRUE |  | Stack Damper | Non-Condensing | Single-Stage | Cast Iron |  |  |  |  | 207000 | 173000 | [9 empty] | 83.2 |  | Federally-Regulated Consumer Product | 2020-07-22 | 2100221 |  |  | 2021-01-13
Crown Boiler Co. | CROWN BOILER | CWI172E | Water | Natural Gas | Induced Draft | FALSE | FALSE | 1 | TRUE |  | TRUE |  | Stack Damper | Non-Condensing | Single-Stage | Cast Iron |  |  |  |  | 172000 | 144000 | [9 empty] | 83.2 |  | Federally-Regulated Consumer Product | 2020-07-22 | 2100219 |  |  | 2021-01-13
Crown Boiler Co. | CROWN BOILER | TWZ075 | Water | Oil | Power | FALSE | FALSE | 1 | FALSE | TRUE | TRUE |  | None | Non-Condensing | Single-Stage | Cast Iron |  |  |  |  | 105000 | 91000 | [9 empty] | 85.8 |  | Federally-Regulated Consumer Product | 2020-07-22 | 2100196 |  |  | 2021-01-13
Crown Boiler Co. | CROWN BOILER | TWZ150 | Water | Oil | Power | FALSE | FALSE | 1 | FALSE | TRUE | TRUE |  | None | Non-Condensing | Single-Stage | Cast Iron |  |  |  |  | 210000 | 179000 | [9 empty] | 84 |  | Federally-Regulated Consumer Product | 2020-07-22 | 2100240 |  |  | 2021-01-13
Crown Boiler Co. | CROWN BOILER | AWR175 | Water | Natural Gas | Injection Type | FALSE | FALSE | 1 | FALSE | TRUE | FALSE |  | Stack Damper | Non-Condensing | Single-Stage | Cast Iron | Single-Speed |  |  |  | 175000 | 146000 | [9 empty] | 83.5 |  | Federally-Regulated Consumer Product | 2019-10-11 |  |  |  | 2021-01-13
Crown Boiler Co. | CROWN BOILER | AWR280 | Water | LPG | Injection Type | FALSE | FALSE | 1 | FALSE | TRUE | FALSE |  | Stack Damper | Non-Condensing | Single-Stage | Cast Iron | Single-Speed |  |  |  | 280000 | 234000 | [9 empty] | 83.3 |  | Federally-Regulated Consumer Product | 2019-10-11 |  |  |  | 2021-01-13
Crown Boiler Co. | CROWN BOILER | CWI103E | Water | LPG | Induced Draft | FALSE | FALSE | 1 | TRUE |  | TRUE |  | Stack Damper | Non-Condensing | Single-Stage | Cast Iron |  |  |  |  | 103000 | 86000 | [9 empty] | 83.1 |  | Federally-Regulated Consumer Product | 2020-07-22 | 2100215 |  |  | 2021-01-13
Crown Boiler Co. | CROWN BOILER | CWI276E | Water | LPG | Induced Draft | FALSE | FALSE | 1 | TRUE |  | TRUE |  | Stack Damper | Non-Condensing | Single-Stage | Cast Iron |  |  |  |  | 276000 | 230000 | [9 empty] | 83.2 |  | Federally-Regulated Consumer Product | 2020-07-22 | 2100225 |  |  | 2021-01-13
Crown Boiler Co. | CROWN BOILER | AWR175 | Water | LPG | Injection Type | FALSE | FALSE | 1 | FALSE | TRUE | FALSE |  | Stack Damper | Non-Condensing | Single-Stage | Cast Iron | Single-Speed |  |  |  | 175000 | 146000 | [9 empty] | 83.5 |  | Federally-Regulated Consumer Product | 2019-10-11 |  |  |  | 2021-01-13
Crown Boiler Co. | CROWN BOILER | AWR070 | Water | LPG | Injection Type | FALSE | FALSE | 1 | FALSE | TRUE | FALSE |  | Stack Damper | Non-Condensing | Single-Stage | Cast Iron | Single-Speed |  |  |  | 70000 | 58000 | [9 empty] | 83.5 |  | Federally-Regulated Consumer Product | 2019-10-11 |  |  |  | 2021-01-13
Crown Boiler Co. | CROWN BOILER | AWR105 | Water | LPG | Injection Type | FALSE | FALSE | 1 | FALSE | TRUE | FALSE |  | Stack Damper | Non-Condensing | Single-Stage | Cast Iron | Single-Speed |  |  |  | 105000 | 87000 | [9 empty] | 83.7 |  | Federally-Regulated Consumer Product | 2019-10-11 |  |  |  | 2021-01-13
Crown Boiler Co. | CROWN BOILER | TWZ200 | Water | Oil | Power | FALSE | FALSE | 1 | FALSE | TRUE | TRUE |  | None | Non-Condensing | Single-Stage | Cast Iron |  |  |  |  | 280000 | 241000 | [9 empty] | 84.7 |  | Federally-Regulated Consumer Product | 2020-07-22 | 2100224 |  |  | 2021-01-13
Crown Boiler Co. | CROWN BOILER | AWR070 | Water | Natural Gas | Injection Type | FALSE | FALSE | 1 | FALSE | TRUE | FALSE |  | Stack Damper | Non-Condensing | Single-Stage | Cast Iron | Single-Speed |  |  |  | 70000 | 58000 | [9 empty] | 83.5 |  | Federally-Regulated Consumer Product | 2019-10-11 |  |  |  | 2021-01-13
Crown Boiler Co. | CROWN BOILER | TWZ065 | Water | Oil | Power | FALSE | FALSE | 1 | FALSE | TRUE | TRUE |  | None | Non-Condensing | Single-Stage | Cast Iron |  |  |  |  | 91000 | 80000 | [9 empty] | 86.1 |  | Federally-Regulated Consumer Product | 2020-07-22 | 2100236 |  |  | 2021-01-13
Crown Boiler Co. | CROWN BOILER | CWI138E | Water | LPG | Induced Draft | FALSE | FALSE | 1 | TRUE |  | TRUE |  | Stack Damper | Non-Condensing | Single-Stage | Cast Iron |  |  |  |  | 138000 | 115000 | [9 empty] | 83.1 |  | Federally-Regulated Consumer Product | 2020-07-22 | 2100217 |  |  | 2021-01-13
Crown Boiler Co. | CROWN BOILER | AWR210 | Water | LPG | Injection Type | FALSE | FALSE | 1 | FALSE | TRUE | FALSE |  | Stack Damper | Non-Condensing | Single-Stage | Cast Iron | Single-Speed |  |  |  | 210000 | 175000 | [9 empty] | 83.4 |  | Federally-Regulated Consumer Product | 2019-10-11 |  |  |  | 2021-01-13
Crown Boiler Co. | CROWN BOILER | AWR038 | Water | LPG | Injection Type | FALSE | FALSE | 1 | FALSE | TRUE | FALSE |  | Stack Damper | Non-Condensing | Single-Stage | Cast Iron | Single-Speed |  |  |  | 38000 | 32000 | [9 empty] | 83 |  | Federally-Regulated Consumer Product | 2019-10-11 |  |  |  | 2021-01-13
Crown Boiler Co. | CROWN BOILER | AWR245 | Water | LPG | Injection Type | FALSE | FALSE | 1 | FALSE | TRUE | FALSE |  | Stack Damper | Non-Condensing | Single-Stage | Cast Iron | Single-Speed |  |  |  | 245000 | 205000 | [9 empty] | 83.4 |  | Federally-Regulated Consumer Product | 2019-10-11 |  |  |  | 2021-01-13
Crown Boiler Co. | CROWN BOILER | TWZ125 | Water | Oil | Power | FALSE | FALSE | 1 | FALSE | TRUE | TRUE |  | None | Non-Condensing | Single-Stage | Cast Iron |  |  |  |  | 175000 | 152000 | [9 empty] | 85.1 |  | Federally-Regulated Consumer Product | 2020-07-22 | 2100242 |  |  | 2021-01-13
Crown Boiler Co. | CROWN BOILER | CWI172E | Water | LPG | Induced Draft | FALSE | FALSE | 1 | TRUE |  | TRUE |  | Stack Damper | Non-Condensing | Single-Stage | Cast Iron |  |  |  |  | 172000 | 144000 | [9 empty] | 83.2 |  | Federally-Regulated Consumer Product | 2020-07-22 | 2100219 |  |  | 2021-01-13
Crown Boiler Co. | CROWN BOILER | CWI276E | Water | Natural Gas | Induced Draft | FALSE | FALSE | 1 | TRUE |  | TRUE |  | Stack Damper | Non-Condensing | Single-Stage | Cast Iron |  |  |  |  | 276000 | 230000 | [9 empty] | 83.2 |  | Federally-Regulated Consumer Product | 2020-07-22 | 2100225 |  |  | 2021-01-13
Crown Boiler Co. | CROWN BOILER | AWR140 | Water | LPG | Injection Type | FALSE | FALSE | 1 | FALSE | TRUE | FALSE |  | Stack Damper | Non-Condensing | Single-Stage | Cast Iron | Single-Speed |  |  |  | 140000 | 117000 | [9 empty] | 83.6 |  | Federally-Regulated Consumer Product | 2019-10-11 |  |  |  | 2021-01-13
Crown Boiler Co. | CROWN BOILER | AWR280 | Water | Natural Gas | Injection Type | FALSE | FALSE | 1 | FALSE | TRUE | FALSE |  | Stack Damper | Non-Condensing | Single-Stage | Cast Iron | Single-Speed |  |  |  | 280000 | 234000 | [9 empty] | 83.3 |  | Federally-Regulated Consumer Product | 2019-10-11 |  |  |  | 2021-01-13
Crown Boiler Co. | CROWN BOILER | AWR245 | Water | Natural Gas | Injection Type | FALSE | FALSE | 1 | FALSE | TRUE | FALSE |  | Stack Damper | Non-Condensing | Single-Stage | Cast Iron | Single-Speed |  |  |  | 245000 | 205000 | [9 empty] | 83.4 |  | Federally-Regulated Consumer Product | 2019-10-11 |  |  |  | 2021-01-13
Crown Boiler Co. | CROWN BOILER | TWZ090 | Water | Oil | Power | FALSE | FALSE | 1 | FALSE | TRUE | TRUE |  | None | Non-Condensing | Single-Stage | Cast Iron |  |  |  |  | 126000 | 111000 | [9 empty] | 86 |  | Federally-Regulated Consumer Product | 2020-07-22 | 2100222 |  |  | 2021-01-13
Crown Boiler Co. | CROWN BOILER | CWI103E | Water | Natural Gas | Induced Draft | FALSE | FALSE | 1 | TRUE |  | TRUE |  | Stack Damper | Non-Condensing | Single-Stage | Cast Iron |  |  |  |  | 103000 | 86000 | [9 empty] | 83.1 |  | Federally-Regulated Consumer Product | 2020-07-22 | 2100215 |  |  | 2021-01-13
Crown Boiler Co. | CROWN BOILER | CWI207E | Water | Natural Gas | Induced Draft | FALSE | FALSE | 1 | TRUE |  | TRUE |  | Stack Damper | Non-Condensing | Single-Stage | Cast Iron |  |  |  |  | 207000 | 173000 | [9 empty] | 83.2 |  | Federally-Regulated Consumer Product | 2020-07-22 | 2100221 |  |  | 2021-01-13
Crown Boiler Co. | National | CGWA-175-S2 | Water | LPG | Injection Type | FALSE | FALSE | 1 | FALSE | TRUE | FALSE |  | Stack Damper | Non-Condensing | Single-Stage | Cast Iron | Single-Speed |  |  |  | 175000 | 146000 | [9 empty] | 83.5 | 80 | Federally-Regulated Consumer Product | 2019-10-11 |  |  |  | 2021-01-13
Crown Boiler Co. | National | CGWA-105-S2 | Water | Natural Gas | Injection Type | FALSE | FALSE | 1 | FALSE | TRUE | FALSE |  | Stack Damper | Non-Condensing | Single-Stage | Cast Iron | Single-Speed |  |  |  | 105000 | 87000 | [9 empty] | 83.7 | 80 | Federally-Regulated Consumer Product | 2019-10-11 |  |  |  | 2021-01-13
Crown Boiler Co. | National | CGWA-38-S2 | Water | LPG | Injection Type | FALSE | FALSE | 1 | FALSE | TRUE | FALSE |  | Stack Damper | Non-Condensing | Single-Stage | Cast Iron | Single-Speed |  |  |  | 38000 | 32000 | [9 empty] | 83 | 80 | Federally-Regulated Consumer Product | 2019-10-11 |  |  |  | 2021-01-13
Crown Boiler Co. | National | CGWA-175-S2 | Water | Natural Gas | Injection Type | FALSE | FALSE | 1 | FALSE | TRUE | FALSE |  | Stack Damper | Non-Condensing | Single-Stage | Cast Iron | Single-Speed |  |  |  | 175000 | 146000 | [9 empty] | 83.5 | 80 | Federally-Regulated Consumer Product | 2019-10-11 |  |  |  | 2021-01-13
Crown Boiler Co. | National | CGWA-105-S2 | Water | LPG | Injection Type | FALSE | FALSE | 1 | FALSE | TRUE | FALSE |  | Stack Damper | Non-Condensing | Single-Stage | Cast Iron | Single-Speed |  |  |  | 105000 | 87000 | [9 empty] | 83.7 | 80 | Federally-Regulated Consumer Product | 2019-10-11 |  |  |  | 2021-01-13
Crown Boiler Co. | National | CGWA-70-S2 | Water | Natural Gas | Injection Type | FALSE | FALSE | 1 | FALSE | TRUE | FALSE |  | Stack Damper | Non-Condensing | Single-Stage | Cast Iron | Single-Speed |  |  |  | 70000 | 58000 | [9 empty] | 83.5 | 80 | Federally-Regulated Consumer Product | 2019-10-11 |  |  |  | 2021-01-13
Crown Boiler Co. | National | CGWA-140-S2 | Water | Natural Gas | Injection Type | FALSE | FALSE | 1 | FALSE | TRUE | FALSE |  | Stack Damper | Non-Condensing | Single-Stage | Cast Iron | Single-Speed |  |  |  | 140000 | 117000 | [9 empty] | 83.6 | 80 | Federally-Regulated Consumer Product | 2019-10-11 |  |  |  | 2021-01-13
Crown Boiler Co. | National | CGWA-70-S2 | Water | LPG | Injection Type | FALSE | FALSE | 1 | FALSE | TRUE | FALSE |  | Stack Damper | Non-Condensing | Single-Stage | Cast Iron | Single-Speed |  |  |  | 70000 | 58000 | [9 empty] | 83.5 | 80 | Federally-Regulated Consumer Product | 2019-10-11 |  |  |  | 2021-01-13
Crown Boiler Co. | National | CGWA-210-S2 | Water | LPG | Injection Type | FALSE | FALSE | 1 | FALSE | TRUE | FALSE |  | Stack Damper | Non-Condensing | Single-Stage | Cast Iron | Single-Speed |  |  |  | 210000 | 175000 | [9 empty] | 83.4 | 80 | Federally-Regulated Consumer Product | 2019-10-11 |  |  |  | 2021-01-13
Crown Boiler Co. | National | CGWA-245-S2 | Water | Natural Gas | Injection Type | FALSE | FALSE | 1 | FALSE | TRUE | FALSE |  | Stack Damper | Non-Condensing | Single-Stage | Cast Iron | Single-Speed |  |  |  | 245000 | 205000 | [9 empty] | 83.4 | 80 | Federally-Regulated Consumer Product | 2019-10-11 |  |  |  | 2021-01-13
Crown Boiler Co. | National | CGWA-38-S2 | Water | Natural Gas | Injection Type | FALSE | FALSE | 1 | FALSE | TRUE | FALSE |  | Stack Damper | Non-Condensing | Single-Stage | Cast Iron | Single-Speed |  |  |  | 38000 | 32000 | [9 empty] | 83 | 80 | Federally-Regulated Consumer Product | 2019-10-11 |  |  |  | 2021-01-13
Crown Boiler Co. | National | CGWA-280-S2 | Water | Natural Gas | Injection Type | FALSE | FALSE | 1 | FALSE | TRUE | FALSE |  | Stack Damper | Non-Condensing | Single-Stage | Cast Iron | Single-Speed |  |  |  | 280000 | 234000 | [9 empty] | 83.3 | 80 | Federally-Regulated Consumer Product | 2019-10-11 |  |  |  | 2021-01-13
Crown Boiler Co. | National | CGWA-280-S2 | Water | LPG | Injection Type | FALSE | FALSE | 1 | FALSE | TRUE | FALSE |  | Stack Damper | Non-Condensing | Single-Stage | Cast Iron | Single-Speed |  |  |  | 280000 | 234000 | [9 empty] | 83.3 | 80 | Federally-Regulated Consumer Product | 2019-10-11 |  |  |  | 2021-01-13
Crown Boiler Co. | National | CGWA-210-S2 | Water | Natural Gas | Injection Type | FALSE | FALSE | 1 | FALSE | TRUE | FALSE |  | Stack Damper | Non-Condensing | Single-Stage | Cast Iron | Single-Speed |  |  |  | 210000 | 175000 | [9 empty] | 83.4 | 80 | Federally-Regulated Consumer Product | 2019-10-11 |  |  |  | 2021-01-13
Crown Boiler Co. | National | CGWA-245-S2 | Water | LPG | Injection Type | FALSE | FALSE | 1 | FALSE | TRUE | FALSE |  | Stack Damper | Non-Condensing | Single-Stage | Cast Iron | Single-Speed |  |  |  | 245000 | 205000 | [9 empty] | 83.4 | 80 | Federally-Regulated Consumer Product | 2019-10-11 |  |  |  | 2021-01-13
Crown Boiler Co. | National | CGWA-140-S2 | Water | LPG | Injection Type | FALSE | FALSE | 1 | FALSE | TRUE | FALSE |  | Stack Damper | Non-Condensing | Single-Stage | Cast Iron | Single-Speed |  |  |  | 140000 | 117000 | [9 empty] | 83.6 | 80 | Federally-Regulated Consumer Product | 2019-10-11 |  |  |  | 2021-01-13
ECR International, Ltd. | Utica Boilers | MGB-60K | Water | LPG | Injection Type | FALSE | FALSE | 1 | FALSE | TRUE | TRUE |  | Stack Damper | Non-Condensing | Single-Stage | Cast Iron |  |  |  |  | 59000 | 50000 | [9 empty] | 84 |  | Federally-Regulated Consumer Product | 2021-01-06 | 205352608 |  |  | 2021-01-13
ECR International, Ltd. | Utica Boilers | MGB-120K | Water | Natural Gas | Injection Type | FALSE | FALSE | 1 | FALSE | TRUE | TRUE |  | Stack Damper | Non-Condensing | Single-Stage | Cast Iron |  |  |  |  | 120000 | 101000 | [9 empty] | 84 |  | Federally-Regulated Consumer Product | 2021-01-06 | 205352610 |  |  | 2021-01-13
ECR International, Ltd. | Utica Boilers | MGB-60K | Water | Natural Gas | Injection Type | FALSE | FALSE | 1 | FALSE | TRUE | TRUE |  | Stack Damper | Non-Condensing | Single-Stage | Cast Iron |  |  |  |  | 59000 | 50000 | [9 empty] | 84 |  | Federally-Regulated Consumer Product | 2021-01-06 | 205352608 |  |  | 2021-01-13
ECR International, Ltd. | Utica Boilers | MAH-125 | Water | Natural Gas | Induced Draft | FALSE | FALSE | 1 | FALSE | TRUE | FALSE |  | None | Condensing | Step Modulating | Other | Dual-Speed |  |  |  | 125000 | 113000 | [9 empty] | 95 |  | Federally-Regulated Consumer Product | 2021-01-06 | 8991981 |  |  | 2021-01-13
ECR International, Ltd. | Utica Boilers | MAHF-125 | Water | LPG | Induced Draft | FALSE | FALSE | 1 | FALSE | TRUE | FALSE |  | None | Condensing | Step Modulating | Other | Dual-Speed |  |  |  | 125900 | 113000 | [9 empty] | 95 |  | Federally-Regulated Consumer Product | 2021-01-06 | 202976039 |  |  | 2021-01-13
ECR International, Ltd. | Utica Boilers | UBSSC-100 | Water | LPG | Pressure | FALSE | FALSE | 1 | FALSE | TRUE | FALSE |  | None | Condensing | Step Modulating | Other | Single-Speed |  |  |  | 100000 | 91000 | [9 empty] | 95 |  | Federally-Regulated Consumer Product | 2021-01-06 | 5347439 |  |  | 2021-01-13
ECR International, Ltd. | Utica Boilers | UBSSC-100 | Water | Natural Gas | Pressure | FALSE | FALSE | 1 | FALSE | TRUE | FALSE |  | None | Condensing | Step Modulating | Other | Single-Speed |  |  |  | 100000 | 91000 | [9 empty] | 95 |  | Federally-Regulated Consumer Product | 2021-01-06 | 5347439 |  |  | 2021-01-13
ECR International, Ltd. | Utica Boilers | MGB-150K | Water | Natural Gas | Injection Type | FALSE | FALSE | 1 | FALSE | TRUE | TRUE |  | Stack Damper | Non-Condensing | Single-Stage | Cast Iron |  |  |  |  | 149000 | 125000 | [9 empty] | 84 |  | Federally-Regulated Consumer Product | 2021-01-06 | 205352611 |  |  | 2021-01-13
ECR International, Ltd. | Utica Boilers | MAC-115 | Water | LPG | Induced Draft | FALSE | FALSE | 1 | TRUE |  | FALSE |  | None | Condensing | Step Modulating | Other | Multiple-Speed |  |  |  | 93600 | 85000 | [9 empty] | 95 |  | Federally-Regulated Consumer Product | 2021-01-06 | 205983082 |  |  | 2021-01-13
ECR International, Ltd. | Utica Boilers | UBSSC-200 | Water | Natural Gas | Pressure | FALSE | FALSE | 1 | FALSE | TRUE | FALSE |  | None | Condensing | Step Modulating | Other | Single-Speed |  |  |  | 200000 | 185000 | [9 empty] | 95 |  | Federally-Regulated Consumer Product | 2021-01-06 | 5347441 |  |  | 2021-01-13
ECR International, Ltd. | Utica Boilers | MAHF-125 | Water | Natural Gas | Induced Draft | FALSE | FALSE | 1 | FALSE | TRUE | FALSE |  | None | Condensing | Step Modulating | Other | Dual-Speed |  |  |  | 125900 | 113000 | [9 empty] | 95 |  | Federally-Regulated Consumer Product | 2021-01-06 | 202976039 |  |  | 2021-01-13
ECR International, Ltd. | Utica Boilers | MGB-095K | Water | LPG | Injection Type | FALSE | FALSE | 1 | FALSE | TRUE | TRUE |  | Stack Damper | Non-Condensing | Single-Stage | Cast Iron |  |  |  |  | 92500 | 78000 | [9 empty] | 84 |  | Federally-Regulated Consumer Product | 2021-01-06 | 205355580 |  |  | 2021-01-13
ECR International, Ltd. | Utica Boilers | UBSSC-050 | Water | Natural Gas | Power | FALSE | FALSE | 1 | FALSE | TRUE | FALSE |  | None | Condensing | Step Modulating | Other | Single-Speed |  |  |  | 50000 | 46000 | [9 empty] | 95 |  | Federally-Regulated Consumer Product | 2021-01-06 | 5347437 |  |  | 2021-01-13
ECR International, Ltd. | Utica Boilers | UBSSC-050 | Water | LPG | Power | FALSE | FALSE | 1 | FALSE | TRUE | FALSE |  | None | Condensing | Step Modulating | Other | Single-Speed |  |  |  | 50000 | 46000 | [9 empty] | 95 |  | Federally-Regulated Consumer Product | 2021-01-06 | 5347437 |  |  | 2021-01-13
ECR International, Ltd. | Utica Boilers | MGB-235K | Water | LPG | Injection Type | FALSE | FALSE | 1 | FALSE | TRUE | TRUE |  | Stack Damper | Non-Condensing | Single-Stage | Cast Iron |  |  |  |  | 235000 | 197000 | [9 empty] | 84 |  | Federally-Regulated Consumer Product | 2021-01-06 | 205352614 |  |  | 2021-01-13
ECR International, Ltd. | Utica Boilers | MGB-095K | Water | Natural Gas | Injection Type | FALSE | FALSE | 1 | FALSE | TRUE | TRUE |  | Stack Damper | Non-Condensing | Single-Stage | Cast Iron |  |  |  |  | 92500 | 78000 | [9 empty] | 84 |  | Federally-Regulated Consumer Product | 2021-01-06 | 205355580 |  |  | 2021-01-13
ECR International, Ltd. | Utica Boilers | UBSSC-150 | Water | Natural Gas | Pressure | FALSE | FALSE | 1 | FALSE | TRUE | FALSE |  | None | Condensing | Step Modulating | Other | Single-Speed |  |  |  | 150000 | 139000 | [9 empty] | 95 |  | Federally-Regulated Consumer Product | 2021-01-06 | 5347440 |  |  | 2021-01-13
ECR International, Ltd. | Utica Boilers | MAC-150 | Water | Natural Gas | Induced Draft | FALSE | FALSE | 1 | TRUE |  | FALSE |  | None | Condensing | Step Modulating | Other | Dual-Speed |  |  |  | 125000 | 113000 | [9 empty] | 95 |  | Federally-Regulated Consumer Product | 2021-01-06 | 8991978 |  |  | 2021-01-13
ECR International, Ltd. | Utica Boilers | MGB-95K | Water | LPG | Injection Type | FALSE | FALSE | 1 | FALSE | TRUE | TRUE |  | Stack Damper | Non-Condensing | Single-Stage | Cast Iron |  |  |  |  | 92500 | 78000 | [9 empty] | 84 |  | Federally-Regulated Consumer Product | 2021-01-06 | 205352609 |  |  | 2021-01-13
ECR International, Ltd. | Utica Boilers | MGB-205K | Water | LPG | Injection Type | FALSE | FALSE | 1 | FALSE | TRUE | TRUE |  | Stack Damper | Non-Condensing | Single-Stage | Cast Iron |  |  |  |  | 205000 | 172000 | [9 empty] | 84 |  | Federally-Regulated Consumer Product | 2021-01-06 | 205352613 |  |  | 2021-01-13
ECR International, Ltd. | Utica Boilers | MGB-175K | Water | LPG | Injection Type | FALSE | FALSE | 1 | FALSE | TRUE | TRUE |  | Stack Damper | Non-Condensing | Single-Stage | Cast Iron |  |  |  |  | 175000 | 147000 | [9 empty] | 84 |  | Federally-Regulated Consumer Product | 2021-01-06 | 205352612 |  |  | 2021-01-13
ECR International, Ltd. | Utica Boilers | MACF-150 | Water | Natural Gas | Induced Draft | FALSE | FALSE | 1 | TRUE |  | FALSE |  | None | Condensing | Step Modulating | Other | Dual-Speed |  |  |  | 125900 | 113000 | [9 empty] | 95 |  | Federally-Regulated Consumer Product | 2021-01-06 | 202976037 |  |  | 2021-01-13
ECR International, Ltd. | Utica Boilers | MAH-125 | Water | LPG | Induced Draft | FALSE | FALSE | 1 | FALSE | TRUE | FALSE |  | None | Condensing | Step Modulating | Other | Dual-Speed |  |  |  | 125000 | 113000 | [9 empty] | 95 |  | Federally-Regulated Consumer Product | 2021-01-06 | 8991981 |  |  | 2021-01-13
ECR International, Ltd. | Utica Boilers | UBSSC-075 | Water | LPG | Pressure | FALSE | FALSE | 1 | FALSE | TRUE | FALSE |  | None | Condensing | Step Modulating | Other | Single-Speed |  |  |  | 75000 | 69000 | [9 empty] | 95 |  | Federally-Regulated Consumer Product | 2021-01-06 | 5347438 |  |  | 2021-01-13
ECR International, Ltd. | Utica Boilers | UCS-240 | Water | LPG | Induced Draft | FALSE | FALSE | 1 | FALSE | TRUE | FALSE |  | None | Condensing | Step Modulating | Other | Variable-Speed |  |  |  | 241000 | 216000 | [9 empty] | 95 |  | Federally-Regulated Consumer Product | 2021-01-06 | 10049655 |  |  | 2021-01-13
ECR International, Ltd. | Utica Boilers | UCS-240 | Water | Natural Gas | Induced Draft | FALSE | FALSE | 1 | FALSE | TRUE | FALSE |  | None | Condensing | Step Modulating | Other | Variable-Speed |  |  |  | 241000 | 216000 | [9 empty] | 95 |  | Federally-Regulated Consumer Product | 2021-01-06 | 10049655 |  |  | 2021-01-13
ECR International, Ltd. | Utica Boilers | MAC-150 | Water | LPG | Induced Draft | FALSE | FALSE | 1 | TRUE |  | FALSE |  | None | Condensing | Step Modulating | Other | Dual-Speed |  |  |  | 125000 | 113000 | [9 empty] | 95 |  | Federally-Regulated Consumer Product | 2021-01-06 | 8991978 |  |  | 2021-01-13
ECR International, Ltd. | Utica Boilers | MACF-150 | Water | LPG | Induced Draft | FALSE | FALSE | 1 | TRUE |  | FALSE |  | None | Condensing | Step Modulating | Other | Dual-Speed |  |  |  | 125900 | 113000 | [9 empty] | 95 |  | Federally-Regulated Consumer Product | 2021-01-06 | 202976037 |  |  | 2021-01-13
ECR International, Ltd. | Utica Boilers | UBSSC-200 | Water | LPG | Pressure | FALSE | FALSE | 1 | FALSE | TRUE | FALSE |  | None | Condensing | Step Modulating | Other | Single-Speed |  |  |  | 200000 | 185000 | [9 empty] | 95 |  | Federally-Regulated Consumer Product | 2021-01-06 | 5347441 |  |  | 2021-01-13
ECR International, Ltd. | Utica Boilers | UBSSC-150 | Water | LPG | Pressure | FALSE | FALSE | 1 | FALSE | TRUE | FALSE |  | None | Condensing | Step Modulating | Other | Single-Speed |  |  |  | 150000 | 139000 | [9 empty] | 95 |  | Federally-Regulated Consumer Product | 2021-01-06 | 5347440 |  |  | 2021-01-13
ECR International, Ltd. | Utica Boilers | MGB-150K | Water | LPG | Injection Type | FALSE | FALSE | 1 | FALSE | TRUE | TRUE |  | Stack Damper | Non-Condensing | Single-Stage | Cast Iron |  |  |  |  | 149000 | 125000 | [9 empty] | 84 |  | Federally-Regulated Consumer Product | 2021-01-06 | 205352611 |  |  | 2021-01-13
ECR International, Ltd. | Utica Boilers | MGB-060K | Water | Natural Gas | Injection Type | FALSE | FALSE | 1 | FALSE | TRUE | TRUE |  | Stack Damper | Non-Condensing | Single-Stage | Cast Iron |  |  |  |  | 59000 | 50000 | [9 empty] | 84 |  | Federally-Regulated Consumer Product | 2021-01-06 | 205355579 |  |  | 2021-01-13
ECR International, Ltd. | Utica Boilers | MAC-115 | Water | Natural Gas | Induced Draft | FALSE | FALSE | 1 | TRUE |  | FALSE |  | None | Condensing | Step Modulating | Other | Multiple-Speed |  |  |  | 93600 | 85000 | [9 empty] | 95 |  | Federally-Regulated Consumer Product | 2021-01-06 | 205983082 |  |  | 2021-01-13
ECR International, Ltd. | Utica Boilers | MGB-120K | Water | LPG | Injection Type | FALSE | FALSE | 1 | FALSE | TRUE | TRUE |  | Stack Damper | Non-Condensing | Single-Stage | Cast Iron |  |  |  |  | 120000 | 101000 | [9 empty] | 84 |  | Federally-Regulated Consumer Product | 2021-01-06 | 205352610 |  |  | 2021-01-13
ECR International, Ltd. | Utica Boilers | MGB-060K | Water | LPG | Injection Type | FALSE | FALSE | 1 | FALSE | TRUE | TRUE |  | Stack Damper | Non-Condensing | Single-Stage | Cast Iron |  |  |  |  | 59000 | 50000 | [9 empty] | 84 |  | Federally-Regulated Consumer Product | 2021-01-06 | 205355579 |  |  | 2021-01-13
ECR International, Ltd. | Utica Boilers | MGB-235K | Water | Natural Gas | Injection Type | FALSE | FALSE | 1 | FALSE | TRUE | TRUE |  | Stack Damper | Non-Condensing | Single-Stage | Cast Iron |  |  |  |  | 235000 | 197000 | [9 empty] | 84 |  | Federally-Regulated Consumer Product | 2021-01-06 | 205352614 |  |  | 2021-01-13
ECR International, Ltd. | Utica Boilers | MGB-175K | Water | Natural Gas | Injection Type | FALSE | FALSE | 1 | FALSE | TRUE | TRUE |  | Stack Damper | Non-Condensing | Single-Stage | Cast Iron |  |  |  |  | 175000 | 147000 | [9 empty] | 84 |  | Federally-Regulated Consumer Product | 2021-01-06 | 205352612 |  |  | 2021-01-13
ECR International, Ltd. | Utica Boilers | MGB-205K | Water | Natural Gas | Injection Type | FALSE | FALSE | 1 | FALSE | TRUE | TRUE |  | Stack Damper | Non-Condensing | Single-Stage | Cast Iron |  |  |  |  | 205000 | 172000 | [9 empty] | 84 |  | Federally-Regulated Consumer Product | 2021-01-06 | 205352613 |  |  | 2021-01-13
ECR International, Ltd. | Utica Boilers | UBSSC-075 | Water | Natural Gas | Pressure | FALSE | FALSE | 1 | FALSE | TRUE | FALSE |  | None | Condensing | Step Modulating | Other | Single-Speed |  |  |  | 75000 | 69000 | [9 empty] | 95 |  | Federally-Regulated Consumer Product | 2021-01-06 | 5347438 |  |  | 2021-01-13
ECR International, Ltd. | Utica Boilers | MGB-95K | Water | Natural Gas | Injection Type | FALSE | FALSE | 1 | FALSE | TRUE | TRUE |  | Stack Damper | Non-Condensing | Single-Stage | Cast Iron |  |  |  |  | 92500 | 78000 | [9 empty] | 84 |  | Federally-Regulated Consumer Product | 2021-01-06 | 205352609 |  |  | 2021-01-13
WM Technologies | Weil-McLain | CGI-25 | Water | LPG | Induced Draft | FALSE | FALSE | 1 | FALSE | TRUE | FALSE |  | None | Non-Condensing | Single-Stage | Cast Iron | Single-Speed |  |  |  | 48000 | 41000 | [9 empty] | 84 |  | Federally-Regulated Consumer Product | 2021-01-13 | 205261850 |  |  | 2021-01-13
WM Technologies | Weil-McLain | WM97+ 155-CT | Water | Natural Gas | Power | FALSE | FALSE | 1 | FALSE | TRUE | FALSE |  | None | Condensing | Step Modulating | Other | Single-Speed |  |  |  | 155000 | 143000 | [9 empty] | 95.1 |  | Federally-Regulated Consumer Product | 2021-01-13 | 5677843 |  |  | 2021-01-13
WM Technologies | Weil-McLain | ECO 70 | Water | LPG | Induced Draft | FALSE | FALSE | 1 | FALSE | TRUE | FALSE |  | None | Condensing | Step Modulating | Other |  |  |  |  | 70000 | 65000 | [9 empty] | 95.2 |  | Federally-Regulated Consumer Product | 2021-01-13 | 6046941 |  |  | 2021-01-13
WM Technologies | Weil-McLain | EG-35-W | Water | Natural Gas | Injection Type | FALSE | FALSE | 1 | FALSE | TRUE | TRUE |  | Stack Damper | Non-Condensing | Single-Stage | Cast Iron |  |  |  |  | 100000 | 85000 | [9 empty] | 84 |  | Federally-Regulated Consumer Product | 2021-01-13 | 206319020 |  |  | 2021-01-13
WM Technologies | Weil-McLain | CGI-7 | Water | Natural Gas | Induced Draft | FALSE | FALSE | 1 | FALSE | TRUE | FALSE |  | None | Non-Condensing | Single-Stage | Cast Iron | Single-Speed |  |  |  | 190000 | 162000 | [9 empty] | 84 |  | Federally-Regulated Consumer Product | 2021-01-13 | 205261855 |  |  | 2021-01-13
WM Technologies | Weil-McLain | WGO-4D | Water | Oil | Pressure | FALSE | FALSE | 1 | FALSE | TRUE | TRUE |  | Stack Damper | Non-Condensing | Single-Stage | Cast Iron |  |  |  |  | 168000 | 146000 | [9 empty] | 86 |  | Federally-Regulated Consumer Product | 2021-01-13 | 206314250 |  |  | 2021-01-13
WM Technologies | Weil-McLain | CGI-3 | Water | Natural Gas | Induced Draft | FALSE | FALSE | 1 | FALSE | TRUE | FALSE |  | None | Non-Condensing | Single-Stage | Cast Iron | Single-Speed |  |  |  | 58000 | 49000 | [9 empty] | 84 |  | Federally-Regulated Consumer Product | 2021-01-13 | 205261851 |  |  | 2021-01-13
WM Technologies | Weil-McLain | CGA-6 | Water | Natural Gas | Injection Type | FALSE | FALSE | 1 | FALSE | TRUE | TRUE |  | Stack Damper | Non-Condensing | Single-Stage | Cast Iron | Single-Speed |  |  |  | 166000 | 141000 | [9 empty] | 84 |  | Federally-Regulated Consumer Product | 2021-01-13 | 205261866 |  |  | 2021-01-13
WM Technologies | Weil-McLain | CGI-25 | Water | Natural Gas | Induced Draft | FALSE | FALSE | 1 | FALSE | TRUE | FALSE |  | None | Non-Condensing | Single-Stage | Cast Iron | Single-Speed |  |  |  | 48000 | 41000 | [9 empty] | 84 |  | Federally-Regulated Consumer Product | 2021-01-13 | 205261850 |  |  | 2021-01-13
WM Technologies | Weil-McLain | ECO TEC 199 | Water | Natural Gas | Pressure | FALSE | FALSE | 1 | FALSE | TRUE | FALSE |  | None | Condensing | Step Modulating | Other | Multiple-Speed |  |  |  | 199000 | 184000 | [9 empty] | 95 |  | Federally-Regulated Consumer Product | 2021-01-13 | 205300854 |  |  | 2021-01-13
WM Technologies | Weil-McLain | CGI-6 | Water | LPG | Induced Draft | FALSE | FALSE | 1 | FALSE | TRUE | FALSE |  | None | Non-Condensing | Single-Stage | Cast Iron | Single-Speed |  |  |  | 158000 | 135000 | [9 empty] | 84 |  | Federally-Regulated Consumer Product | 2021-01-13 | 205261854 |  |  | 2021-01-13
WM Technologies | Weil-McLain | EVG 299 | Water | Natural Gas | Induced Draft | FALSE | FALSE | 1 | FALSE | TRUE | FALSE |  | None | Condensing | Step Modulating | Other | Single-Speed |  |  |  | 299000 | 280000 | [9 empty] | 95 |  | Federally-Regulated Consumer Product | 2021-01-13 | 8287352 |  |  | 2021-01-13
WM Technologies | Weil-McLain | ECO TEC 150 | Water | LPG | Pressure | FALSE | FALSE | 1 | FALSE | TRUE | FALSE |  | None | Condensing | Step Modulating | Other | Multiple-Speed |  |  |  | 150000 | 139000 | [9 empty] | 95 |  | Federally-Regulated Consumer Product | 2021-01-13 | 205300853 |  |  | 2021-01-13
WM Technologies | Weil-McLain | ECO TEC 150 | Water | Natural Gas | Pressure | FALSE | FALSE | 1 | FALSE | TRUE | FALSE |  | None | Condensing | Step Modulating | Other | Multiple-Speed |  |  |  | 150000 | 139000 | [9 empty] | 95 |  | Federally-Regulated Consumer Product | 2021-01-13 | 205300853 |  |  | 2021-01-13
WM Technologies | Weil-McLain | GV90+6 | Water | LPG | Pressure | FALSE | FALSE | 1 | FALSE | TRUE | FALSE |  | None | Condensing | Single-Stage | Cast Iron | Variable-Speed |  |  |  | 175000 | 161000 | [9 empty] | 91 |  | Federally-Regulated Consumer Product | 2021-01-13 | 4615200 |  |  | 2021-01-13
WM Technologies | Weil-McLain | CGI-5 | Water | LPG | Induced Draft | FALSE | FALSE | 1 | FALSE | TRUE | FALSE |  | None | Non-Condensing | Single-Stage | Cast Iron | Single-Speed |  |  |  | 119000 | 102000 | [9 empty] | 84 |  | Federally-Regulated Consumer Product | 2021-01-13 | 205261853 |  |  | 2021-01-13
WM Technologies | Weil-McLain | GV90+4 | Water | Natural Gas | Power | FALSE | FALSE | 1 | FALSE | TRUE | FALSE |  | None | Condensing | Single-Stage | Cast Iron | Single-Speed |  |  |  | 105000 | 97000 | [9 empty] | 91.2 |  | Federally-Regulated Consumer Product | 2021-01-13 | 4615198 |  |  | 2021-01-13
WM Technologies | Weil-McLain | GV90+6 | Water | Natural Gas | Pressure | FALSE | FALSE | 1 | FALSE | TRUE | FALSE |  | None | Condensing | Single-Stage | Cast Iron | Variable-Speed |  |  |  | 175000 | 161000 | [9 empty] | 91 |  | Federally-Regulated Consumer Product | 2021-01-13 | 4615200 |  |  | 2021-01-13
WM Technologies | Weil-McLain | GV90+5 | Water | Natural Gas | Power | FALSE | FALSE | 1 | FALSE | TRUE | FALSE |  | None | Condensing | Single-Stage | Cast Iron | Single-Speed |  |  |  | 140000 | 130000 | [9 empty] | 91.4 |  | Federally-Regulated Consumer Product | 2021-01-13 | 4615199 |  |  | 2021-01-13
WM Technologies | Weil-McLain | EG-65-W | Water | Natural Gas | Injection Type | FALSE | FALSE | 1 | FALSE | TRUE | TRUE |  | Stack Damper | Non-Condensing | Single-Stage | Cast Iron |  |  |  |  | 238000 | 201000 | [9 empty] | 84 |  | Federally-Regulated Consumer Product | 2021-01-13 | 206319025 |  |  | 2021-01-13
WM Technologies | Weil-McLain | ECO TEC 199 | Water | LPG | Pressure | FALSE | FALSE | 1 | FALSE | TRUE | FALSE |  | None | Condensing | Step Modulating | Other | Multiple-Speed |  |  |  | 199000 | 184000 | [9 empty] | 95 |  | Federally-Regulated Consumer Product | 2021-01-13 | 205300854 |  |  | 2021-01-13
WM Technologies | Weil-McLain | CGI-4 | Water | Natural Gas | Induced Draft | FALSE | FALSE | 1 | FALSE | TRUE | FALSE |  | None | Non-Condensing | Single-Stage | Cast Iron | Single-Speed |  |  |  | 90000 | 77000 | [9 empty] | 84 |  | Federally-Regulated Consumer Product | 2021-01-13 | 205261852 |  |  | 2021-01-13
WM Technologies | Weil-McLain | CGI-5 | Water | Natural Gas | Induced Draft | FALSE | FALSE | 1 | FALSE | TRUE | FALSE |  | None | Non-Condensing | Single-Stage | Cast Iron | Single-Speed |  |  |  | 119000 | 102000 | [9 empty] | 84 |  | Federally-Regulated Consumer Product | 2021-01-13 | 205261853 |  |  | 2021-01-13
WM Technologies | Weil-McLain | CGI-3 | Water | LPG | Induced Draft | FALSE | FALSE | 1 | FALSE | TRUE | FALSE |  | None | Non-Condensing | Single-Stage | Cast Iron | Single-Speed |  |  |  | 58000 | 49000 | [9 empty] | 84 |  | Federally-Regulated Consumer Product | 2021-01-13 | 205261851 |  |  | 2021-01-13
WM Technologies | Weil-McLain | EG-30-S | Steam | Natural Gas | Injection Type | FALSE | FALSE | 1 |  |  | TRUE |  | Stack Damper | Non-Condensing | Single-Stage | Cast Iron |  |  |  |  | 75000 | 62000 | [9 empty] | 82 |  | Federally-Regulated Consumer Product | 2021-01-13 | 206319027 |  |  | 2021-01-13
WM Technologies | Weil-McLain | EVG 220 | Water | Natural Gas | Induced Draft | FALSE | FALSE | 1 | FALSE | TRUE | FALSE |  | None | Condensing | Step Modulating | Other | Single-Speed |  |  |  | 220000 | 206000 | [9 empty] | 95 |  | Federally-Regulated Consumer Product | 2021-01-13 | 8286945 |  |  | 2021-01-13
WM Technologies | Weil-McLain | EVG 70 | Water | LPG | Pressure | FALSE | FALSE | 1 | FALSE | TRUE | FALSE |  | None | Condensing | Step Modulating | Other |  |  |  |  | 70000 | 65000 | [9 empty] | 95.2 |  | Federally-Regulated Consumer Product | 2021-01-13 | 10511532 |  |  | 2021-01-13
WM Technologies | Weil-McLain | GV90+3 | Water | Natural Gas | Power | FALSE | FALSE | 1 | FALSE | TRUE | FALSE |  | None | Condensing | Single-Stage | Cast Iron | Single-Speed |  |  |  | 70000 | 65000 | [9 empty] | 91.9 |  | Federally-Regulated Consumer Product | 2021-01-13 | 4615194 |  |  | 2021-01-13
WM Technologies | Weil-McLain | ULTRA 230-CT | Water | LPG | Power | FALSE | FALSE | 1 | FALSE | TRUE | FALSE |  | None | Condensing | Step Modulating | Other |  |  |  |  | 230000 | 207000 | [9 empty] | 94.1 |  | Federally-Regulated Consumer Product | 2021-01-13 | 5677849 |  |  | 2021-01-13
WM Technologies | Weil-McLain | EG-40-W | Water | Natural Gas | Injection Type | FALSE | FALSE | 1 | FALSE | TRUE | TRUE |  | Stack Damper | Non-Condensing | Single-Stage | Cast Iron |  |  |  |  | 125000 | 106000 | [9 empty] | 84 |  | Federally-Regulated Consumer Product | 2021-01-13 | 206319021 |  |  | 2021-01-13
WM Technologies | Weil-McLain | CGA-8 | Water | Natural Gas | Injection Type | FALSE | FALSE | 1 | FALSE | TRUE | TRUE |  | Stack Damper | Non-Condensing | Single-Stage | Cast Iron | Single-Speed |  |  |  | 233000 | 198000 | [9 empty] | 84 |  | Federally-Regulated Consumer Product | 2021-01-13 | 205261859 |  |  | 2021-01-13
WM Technologies | Weil-McLain | ECO 155 | Water | LPG | Induced Draft | FALSE | FALSE | 1 | FALSE | TRUE | FALSE |  | None | Condensing | Step Modulating | Other |  |  |  |  | 155000 | 143000 | [9 empty] | 95.1 |  | Federally-Regulated Consumer Product | 2021-01-13 | 6046943 |  |  | 2021-01-13
WM Technologies | Weil-McLain | WTGO-3LD | Water | Oil | Pressure | FALSE | FALSE | 1 | TRUE |  | TRUE |  | Stack Damper | Non-Condensing | Single-Stage | Cast Iron |  |  |  |  | 133000 | 115000 | [9 empty] | 86 |  | Federally-Regulated Consumer Product | 2021-01-13 | 206314002 |  |  | 2021-01-13
WM Technologies | Weil-McLain | WGO-2D | Water | Oil | Pressure | FALSE | FALSE | 1 | FALSE | TRUE | TRUE |  | Stack Damper | Non-Condensing | Single-Stage | Cast Iron |  |  |  |  | 133000 | 115000 | [9 empty] | 86 |  | Federally-Regulated Consumer Product | 2021-01-13 | 206314248 |  |  | 2021-01-13
WM Technologies | Weil-McLain | SGO-6 | Steam | Oil | Pressure | FALSE | FALSE | 1 |  |  | TRUE |  | Stack Damper | Non-Condensing | Single-Stage | Cast Iron |  |  |  |  | 245000 | 211000 | [9 empty] | 85 |  | Federally-Regulated Consumer Product | 2021-01-13 | 206314001 |  |  | 2021-01-13
WM Technologies | Weil-McLain | WGO-6D | Water | Oil | Pressure | FALSE | FALSE | 1 | FALSE | TRUE | TRUE |  | Stack Damper | Non-Condensing | Single-Stage | Cast Iron |  |  |  |  | 245000 | 213000 | [9 empty] | 86 |  | Federally-Regulated Consumer Product | 2021-01-13 | 206314252 |  |  | 2021-01-13
WM Technologies | Weil-McLain | ECO 70 | Water | Natural Gas | Induced Draft | FALSE | FALSE | 1 | FALSE | TRUE | FALSE |  | None | Condensing | Step Modulating | Other |  |  |  |  | 70000 | 65000 | [9 empty] | 95.2 |  | Federally-Regulated Consumer Product | 2021-01-13 | 6046941 |  |  | 2021-01-13
WM Technologies | Weil-McLain | EG-55-W | Water | Natural Gas | Injection Type | FALSE | FALSE | 1 | FALSE | TRUE | TRUE |  | Stack Damper | Non-Condensing | Single-Stage | Cast Iron |  |  |  |  | 200000 | 169000 | [9 empty] | 84 |  | Federally-Regulated Consumer Product | 2021-01-13 | 206319024 |  |  | 2021-01-13
WM Technologies | Weil-McLain | ECO 110 | Water | LPG | Induced Draft | FALSE | FALSE | 1 | FALSE | TRUE | FALSE |  | None | Condensing | Step Modulating | Other |  |  |  |  | 110000 | 101000 | [9 empty] | 95 |  | Federally-Regulated Consumer Product | 2021-01-13 | 6046942 |  |  | 2021-01-13
WM Technologies | Weil-McLain | SGO-5 | Steam | Oil | Pressure | FALSE | FALSE | 1 |  |  | TRUE |  | Stack Damper | Non-Condensing | Single-Stage | Cast Iron |  |  |  |  | 203000 | 175000 | [9 empty] | 85 |  | Federally-Regulated Consumer Product | 2021-01-13 | 206314000 |  |  | 2021-01-13
WM Technologies | Weil-McLain | CGI-7 | Water | LPG | Induced Draft | FALSE | FALSE | 1 | FALSE | TRUE | FALSE |  | None | Non-Condensing | Single-Stage | Cast Iron | Single-Speed |  |  |  | 190000 | 162000 | [9 empty] | 84 |  | Federally-Regulated Consumer Product | 2021-01-13 | 205261855 |  |  | 2021-01-13
WM Technologies | Weil-McLain | EG-35-S | Steam | Natural Gas | Injection Type | FALSE | FALSE | 1 |  |  | TRUE |  | Stack Damper | Non-Condensing | Single-Stage | Cast Iron |  |  |  |  | 100000 | 82000 | [9 empty] | 82 |  | Federally-Regulated Consumer Product | 2021-01-13 | 206319028 |  |  | 2021-01-13
WM Technologies | Weil-McLain | EG-45-W | Water | Natural Gas | Injection Type | FALSE | FALSE | 1 | FALSE | TRUE | TRUE |  | Stack Damper | Non-Condensing | Single-Stage | Cast Iron |  |  |  |  | 150000 | 127000 | [9 empty] | 84 |  | Federally-Regulated Consumer Product | 2021-01-13 | 206319022 |  |  | 2021-01-13
WM Technologies | Weil-McLain | P-SGO-3 | Steam | Oil | Pressure | FALSE | FALSE | 1 |  |  | TRUE |  | None | Non-Condensing | Single-Stage | Cast Iron |  |  |  |  | 133000 | 114000 | [9 empty] | 84 |  | Federally-Regulated Consumer Product | 2021-01-13 | 2101531 |  |  | 2021-01-13
WM Technologies | Weil-McLain | EG-30-W | Water | Natural Gas | Injection Type | FALSE | FALSE | 1 | FALSE | TRUE | TRUE |  | Stack Damper | Non-Condensing | Single-Stage | Cast Iron |  |  |  |  | 75000 | 64000 | [9 empty] | 84 |  | Federally-Regulated Consumer Product | 2021-01-13 | 206319003 |  |  | 2021-01-13
WM Technologies | Weil-McLain | ECO TEC 110 | Water | LPG | Pressure | FALSE | FALSE | 1 | FALSE | TRUE | FALSE |  | None | Condensing | Step Modulating | Other | Multiple-Speed |  |  |  | 110000 | 100000 | [9 empty] | 95 |  | Federally-Regulated Consumer Product | 2021-01-13 | 205300852 |  |  | 2021-01-13
WM Technologies | Weil-McLain | EG-50-W | Water | Natural Gas | Injection Type | FALSE | FALSE | 1 | FALSE | TRUE | TRUE |  | Stack Damper | Non-Condensing | Single-Stage | Cast Iron |  |  |  |  | 175000 | 148000 | [9 empty] | 84 |  | Federally-Regulated Consumer Product | 2021-01-13 | 206319023 |  |  | 2021-01-13
WM Technologies | Weil-McLain | WM97+ 155-CT | Water | LPG | Power | FALSE | FALSE | 1 | FALSE | TRUE | FALSE |  | None | Condensing | Step Modulating | Other | Single-Speed |  |  |  | 155000 | 143000 | [9 empty] | 95.1 |  | Federally-Regulated Consumer Product | 2021-01-13 | 5677843 |  |  | 2021-01-13
WM Technologies | Weil-McLain | GV90+4 | Water | LPG | Power | FALSE | FALSE | 1 | FALSE | TRUE | FALSE |  | None | Condensing | Single-Stage | Cast Iron | Single-Speed |  |  |  | 105000 | 97000 | [9 empty] | 91.2 |  | Federally-Regulated Consumer Product | 2021-01-13 | 4615198 |  |  | 2021-01-13
WM Technologies | Weil-McLain | WGO-3D | Water | Oil | Pressure | FALSE | FALSE | 1 | FALSE | TRUE | TRUE |  | Stack Damper | Non-Condensing | Single-Stage | Cast Iron |  |  |  |  | 133000 | 115000 | [9 empty] | 86 |  | Federally-Regulated Consumer Product | 2021-01-13 | 206314249 |  |  | 2021-01-13
WM Technologies | Weil-McLain | WM97+ 70-CT | Water | LPG | Power | FALSE | FALSE | 1 | FALSE | TRUE | FALSE |  | None | Condensing | Step Modulating | Other | Single-Speed |  |  |  | 70000 | 65000 | [9 empty] | 95.2 |  | Federally-Regulated Consumer Product | 2021-01-13 | 5677839 |  |  | 2021-01-13
WM Technologies | Weil-McLain | ULTRA 155-CT | Water | LPG | Power | FALSE | FALSE | 1 | FALSE | TRUE | FALSE |  | None | Condensing | Step Modulating | Other |  |  |  |  | 155000 | 139000 | [9 empty] | 94 |  | Federally-Regulated Consumer Product | 2021-01-13 | 5677847 |  |  | 2021-01-13
WM Technologies | Weil-McLain | CGA-4 | Water | Natural Gas | Injection Type | FALSE | FALSE | 1 | FALSE | TRUE | TRUE |  | Stack Damper | Non-Condensing | Single-Stage | Cast Iron | Single-Speed |  |  |  | 100000 | 85000 | [9 empty] | 84 |  | Federally-Regulated Consumer Product | 2021-01-13 | 205261864 |  |  | 2021-01-13
WM Technologies | Weil-McLain | AB-155-* | Water | LPG | Power | FALSE | FALSE | 1 | TRUE |  | FALSE |  | None | Condensing | Step Modulating | Other | Multiple-Speed |  |  |  | 155000 | 144000 | [9 empty] | 95 |  | Federally-Regulated Consumer Product | 2021-01-13 | 201870443 |  |  | 2021-01-13
WM Technologies | Weil-McLain | WM97+ 70-CT | Water | Natural Gas | Power | FALSE | FALSE | 1 | FALSE | TRUE | FALSE |  | None | Condensing | Step Modulating | Other | Single-Speed |  |  |  | 70000 | 65000 | [9 empty] | 95.2 |  | Federally-Regulated Consumer Product | 2021-01-13 | 5677839 |  |  | 2021-01-13
WM Technologies | Weil-McLain | EVG 110 | Water | Natural Gas | Pressure | FALSE | FALSE | 1 | FALSE | TRUE | FALSE |  | None | Condensing | Step Modulating | Other |  |  |  |  | 110000 | 101000 | [9 empty] | 95 |  | Federally-Regulated Consumer Product | 2021-01-13 | 10511533 |  |  | 2021-01-13
WM Technologies | Weil-McLain | EVG 110 | Water | LPG | Pressure | FALSE | FALSE | 1 | FALSE | TRUE | FALSE |  | None | Condensing | Step Modulating | Other |  |  |  |  | 110000 | 101000 | [9 empty] | 95 |  | Federally-Regulated Consumer Product | 2021-01-13 | 10511533 |  |  | 2021-01-13
WM Technologies | Weil-McLain | WTGO-7D | Water | Oil | Pressure | FALSE | FALSE | 1 | TRUE |  | TRUE |  | Stack Damper | Non-Condensing | Single-Stage | Cast Iron |  |  |  |  | 280000 | 244000 | [9 empty] | 86 |  | Federally-Regulated Consumer Product | 2021-01-13 | 206309475 |  |  | 2021-01-13
WM Technologies | Weil-McLain | ULTRA 105-CT | Water | LPG | Power | FALSE | FALSE | 1 | FALSE | TRUE | FALSE |  | None | Condensing | Step Modulating | Other |  |  |  |  | 105000 | 94000 | [9 empty] | 94 |  | Federally-Regulated Consumer Product | 2021-01-13 | 5677846 |  |  | 2021-01-13
WM Technologies | Weil-McLain | CGA-3 | Water | Natural Gas | Injection Type | FALSE | FALSE | 1 | FALSE | TRUE | TRUE |  | Stack Damper | Non-Condensing | Single-Stage | Cast Iron | Single-Speed |  |  |  | 67000 | 56000 | [9 empty] | 84 |  | Federally-Regulated Consumer Product | 2021-01-13 | 205261858 |  |  | 2021-01-13
WM Technologies | Weil-McLain | WM97+ 110-CT | Water | Natural Gas | Power | FALSE | FALSE | 1 | FALSE | TRUE | FALSE |  | None | Condensing | Step Modulating | Other | Single-Speed |  |  |  | 110000 | 101000 | [9 empty] | 95 |  | Federally-Regulated Consumer Product | 2021-01-13 | 5684788 |  |  | 2021-01-13
WM Technologies | Weil-McLain | ULTRA 80-CT | Water | Natural Gas | Power | FALSE | FALSE | 1 | FALSE | TRUE | FALSE |  | None | Condensing | Step Modulating | Other |  |  |  |  | 80000 | 71000 | [9 empty] | 93.5 |  | Federally-Regulated Consumer Product | 2021-01-13 | 5677844 |  |  | 2021-01-13
WM Technologies | Weil-McLain | ULTRA 155-CT | Water | Natural Gas | Power | FALSE | FALSE | 1 | FALSE | TRUE | FALSE |  | None | Condensing | Step Modulating | Other |  |  |  |  | 155000 | 139000 | [9 empty] | 94 |  | Federally-Regulated Consumer Product | 2021-01-13 | 5677847 |  |  | 2021-01-13
WM Technologies | Weil-McLain | ECO 155 | Water | Natural Gas | Induced Draft | FALSE | FALSE | 1 | FALSE | TRUE | FALSE |  | None | Condensing | Step Modulating | Other |  |  |  |  | 155000 | 143000 | [9 empty] | 95.1 |  | Federally-Regulated Consumer Product | 2021-01-13 | 6046943 |  |  | 2021-01-13
WM Technologies | Weil-McLain | ECO TEC 80 | Water | LPG | Pressure | FALSE | FALSE | 1 | FALSE | TRUE | FALSE |  | None | Condensing | Step Modulating | Other | Multiple-Speed |  |  |  | 80000 | 74000 | [9 empty] | 95 |  | Federally-Regulated Consumer Product | 2021-01-13 | 205300851 |  |  | 2021-01-13
WM Technologies | Weil-McLain | WGO-2PLUS | Water | Oil | Pressure | FALSE | FALSE | 1 | FALSE | TRUE | TRUE |  | None | Non-Condensing | Single-Stage | Cast Iron |  |  |  |  | 133000 | 114000 | [9 empty] | 85 |  | Federally-Regulated Consumer Product | 2021-01-13 | 4627354 |  |  | 2021-01-13
WM Technologies | Weil-McLain | WGO-7D | Water | Oil | Pressure | FALSE | FALSE | 1 | FALSE | TRUE | TRUE |  | Stack Damper | Non-Condensing | Single-Stage | Cast Iron |  |  |  |  | 280000 | 244000 | [9 empty] | 86 |  | Federally-Regulated Consumer Product | 2021-01-13 | 206309476 |  |  | 2021-01-13
WM Technologies | Weil-McLain | ECO TEC 80 | Water | Natural Gas | Pressure | FALSE | FALSE | 1 | FALSE | TRUE | FALSE |  | None | Condensing | Step Modulating | Other | Multiple-Speed |  |  |  | 80000 | 74000 | [9 empty] | 95 |  | Federally-Regulated Consumer Product | 2021-01-13 | 205300851 |  |  | 2021-01-13
WM Technologies | Weil-McLain | GV90+3 | Water | LPG | Power | FALSE | FALSE | 1 | FALSE | TRUE | FALSE |  | None | Condensing | Single-Stage | Cast Iron | Single-Speed |  |  |  | 70000 | 65000 | [9 empty] | 91.9 |  | Federally-Regulated Consumer Product | 2021-01-13 | 4615194 |  |  | 2021-01-13
WM Technologies | Weil-McLain | WM97+ 110-CT | Water | LPG | Power | FALSE | FALSE | 1 | FALSE | TRUE | FALSE |  | None | Condensing | Step Modulating | Other | Single-Speed |  |  |  | 110000 | 101000 | [9 empty] | 95 |  | Federally-Regulated Consumer Product | 2021-01-13 | 5684788 |  |  | 2021-01-13
WM Technologies | Weil-McLain | WTGO-3D | Water | Oil | Pressure | FALSE | FALSE | 1 | TRUE |  | TRUE |  | Stack Damper | Non-Condensing | Single-Stage | Cast Iron |  |  |  |  | 133000 | 115000 | [9 empty] | 86 |  | Federally-Regulated Consumer Product | 2021-01-13 | 206314003 |  |  | 2021-01-13
WM Technologies | Weil-McLain | CGA-7 | Water | Natural Gas | Injection Type | FALSE | FALSE | 1 | FALSE | TRUE | TRUE |  | Stack Damper | Non-Condensing | Single-Stage | Cast Iron | Single-Speed |  |  |  | 200000 | 170000 | [9 empty] | 84 |  | Federally-Regulated Consumer Product | 2021-01-13 | 205261867 |  |  | 2021-01-13
WM Technologies | Weil-McLain | ULTRA 105-CT | Water | Natural Gas | Power | FALSE | FALSE | 1 | FALSE | TRUE | FALSE |  | None | Condensing | Step Modulating | Other |  |  |  |  | 105000 | 94000 | [9 empty] | 94 |  | Federally-Regulated Consumer Product | 2021-01-13 | 5677846 |  |  | 2021-01-13
WM Technologies | Weil-McLain | CGI-6 | Water | Natural Gas | Induced Draft | FALSE | FALSE | 1 | FALSE | TRUE | FALSE |  | None | Non-Condensing | Single-Stage | Cast Iron | Single-Speed |  |  |  | 158000 | 135000 | [9 empty] | 84 |  | Federally-Regulated Consumer Product | 2021-01-13 | 205261854 |  |  | 2021-01-13
WM Technologies | Weil-McLain | SGO-3 | Steam | Oil | Pressure | FALSE | FALSE | 1 |  |  | TRUE |  | Stack Damper | Non-Condensing | Single-Stage | Cast Iron |  |  |  |  | 133000 | 114000 | [9 empty] | 85 |  | Federally-Regulated Consumer Product | 2021-01-13 | 206313998 |  |  | 2021-01-13
WM Technologies | Weil-McLain | WTGO-5D | Water | Oil | Pressure | FALSE | FALSE | 1 | TRUE |  | TRUE |  | Stack Damper | Non-Condensing | Single-Stage | Cast Iron |  |  |  |  | 203000 | 176000 | [9 empty] | 86 |  | Federally-Regulated Consumer Product | 2021-01-13 | 206314005 |  |  | 2021-01-13
WM Technologies | Weil-McLain | WTGO-4D | Water | Oil | Pressure | FALSE | FALSE | 1 | TRUE |  | TRUE |  | Stack Damper | Non-Condensing | Single-Stage | Cast Iron |  |  |  |  | 168000 | 146000 | [9 empty] | 86 |  | Federally-Regulated Consumer Product | 2021-01-13 | 206314004 |  |  | 2021-01-13
WM Technologies | Weil-McLain | EVG 299 | Water | LPG | Induced Draft | FALSE | FALSE | 1 | FALSE | TRUE | FALSE |  | None | Condensing | Step Modulating | Other | Single-Speed |  |  |  | 299000 | 280000 | [9 empty] | 95 |  | Federally-Regulated Consumer Product | 2021-01-13 | 8287352 |  |  | 2021-01-13
WM Technologies | Weil-McLain | CGA-5 | Water | Natural Gas | Injection Type | FALSE | FALSE | 1 | FALSE | TRUE | TRUE |  | Stack Damper | Non-Condensing | Single-Stage | Cast Iron | Single-Speed |  |  |  | 133000 | 113000 | [9 empty] | 84 |  | Federally-Regulated Consumer Product | 2021-01-13 | 205261865 |  |  | 2021-01-13
WM Technologies | Weil-McLain | ULTRA 299-CT | Water | LPG | Power | FALSE | FALSE | 1 | FALSE | TRUE | FALSE |  | None | Condensing | Step Modulating | Other |  |  |  |  | 299000 | 270000 | [9 empty] | 92.5 |  | Federally-Regulated Consumer Product | 2021-01-13 | 5677851 |  |  | 2021-01-13
WM Technologies | Weil-McLain | SGO-7 | Steam | Oil | Pressure | FALSE | FALSE | 1 |  |  | TRUE |  | Stack Damper | Non-Condensing | Single-Stage | Cast Iron |  |  |  |  | 280000 | 242000 | [9 empty] | 85 |  | Federally-Regulated Consumer Product | 2021-01-13 | 206309474 |  |  | 2021-01-13
WM Technologies | Weil-McLain | ULTRA 299-CT | Water | Natural Gas | Power | FALSE | FALSE | 1 | FALSE | TRUE | FALSE |  | None | Condensing | Step Modulating | Other |  |  |  |  | 299000 | 270000 | [9 empty] | 92.5 |  | Federally-Regulated Consumer Product | 2021-01-13 | 5677851 |  |  | 2021-01-13
WM Technologies | Weil-McLain | GV90+5 | Water | LPG | Power | FALSE | FALSE | 1 | FALSE | TRUE | FALSE |  | None | Condensing | Single-Stage | Cast Iron | Single-Speed |  |  |  | 140000 | 130000 | [9 empty] | 91.4 |  | Federally-Regulated Consumer Product | 2021-01-13 | 4615199 |  |  | 2021-01-13
WM Technologies | Weil-McLain | EG-75-S | Steam | Natural Gas | Injection Type | FALSE | FALSE | 1 |  |  | TRUE |  | Stack Damper | Non-Condensing | Single-Stage | Cast Iron |  |  |  |  | 282000 | 234000 | [9 empty] | 82 |  | Federally-Regulated Consumer Product | 2021-01-13 | 206319004 |  |  | 2021-01-13
WM Technologies | Weil-McLain | AB-120-* | Water | LPG | Power | FALSE | FALSE | 1 | TRUE |  | FALSE |  | None | Condensing | Step Modulating | Other | Multiple-Speed |  |  |  | 120000 | 112000 | [9 empty] | 95 |  | Federally-Regulated Consumer Product | 2021-01-13 | 201870442 |  |  | 2021-01-13
WM Technologies | Weil-McLain | WTGO-6D | Water | Oil | Pressure | FALSE | FALSE | 1 | TRUE |  | TRUE |  | Stack Damper | Non-Condensing | Single-Stage | Cast Iron |  |  |  |  | 245000 | 213000 | [9 empty] | 86 |  | Federally-Regulated Consumer Product | 2021-01-13 | 206314006 |  |  | 2021-01-13
WM Technologies | Weil-McLain | EVG 70 | Water | Natural Gas | Pressure | FALSE | FALSE | 1 | FALSE | TRUE | FALSE |  | None | Condensing | Step Modulating | Other |  |  |  |  | 70000 | 65000 | [9 empty] | 95.2 |  | Federally-Regulated Consumer Product | 2021-01-13 | 10511532 |  |  | 2021-01-13
WM Technologies | Weil-McLain | CGI-8 | Water | Natural Gas | Induced Draft | FALSE | FALSE | 1 | FALSE | TRUE | FALSE |  | None | Non-Condensing | Single-Stage | Cast Iron | Single-Speed |  |  |  | 222000 | 189000 | [9 empty] | 84 |  | Federally-Regulated Consumer Product | 2021-01-13 | 205261856 |  |  | 2021-01-13
WM Technologies | Weil-McLain | CGI-4 | Water | LPG | Induced Draft | FALSE | FALSE | 1 | FALSE | TRUE | FALSE |  | None | Non-Condensing | Single-Stage | Cast Iron | Single-Speed |  |  |  | 90000 | 77000 | [9 empty] | 84 |  | Federally-Regulated Consumer Product | 2021-01-13 | 205261852 |  |  | 2021-01-13
WM Technologies | Weil-McLain | CGI-8 | Water | LPG | Induced Draft | FALSE | FALSE | 1 | FALSE | TRUE | FALSE |  | None | Non-Condensing | Single-Stage | Cast Iron | Single-Speed |  |  |  | 222000 | 189000 | [9 empty] | 84 |  | Federally-Regulated Consumer Product | 2021-01-13 | 205261856 |  |  | 2021-01-13
WM Technologies | Weil-McLain | ECO 110 | Water | Natural Gas | Induced Draft | FALSE | FALSE | 1 | FALSE | TRUE | FALSE |  | None | Condensing | Step Modulating | Other |  |  |  |  | 110000 | 101000 | [9 empty] | 95 |  | Federally-Regulated Consumer Product | 2021-01-13 | 6046942 |  |  | 2021-01-13
WM Technologies | Weil-McLain | ULTRA 80-CT | Water | LPG | Power | FALSE | FALSE | 1 | FALSE | TRUE | FALSE |  | None | Condensing | Step Modulating | Other |  |  |  |  | 80000 | 71000 | [9 empty] | 93.5 |  | Federally-Regulated Consumer Product | 2021-01-13 | 5677844 |  |  | 2021-01-13
WM Technologies | Weil-McLain | EVG 220 | Water | LPG | Induced Draft | FALSE | FALSE | 1 | FALSE | TRUE | FALSE |  | None | Condensing | Step Modulating | Other | Single-Speed |  |  |  | 220000 | 206000 | [9 empty] | 95 |  | Federally-Regulated Consumer Product | 2021-01-13 | 8286945 |  |  | 2021-01-13
WM Technologies | Weil-McLain | ECO TEC 110 | Water | Natural Gas | Pressure | FALSE | FALSE | 1 | FALSE | TRUE | FALSE |  | None | Condensing | Step Modulating | Other | Multiple-Speed |  |  |  | 110000 | 100000 | [9 empty] | 95 |  | Federally-Regulated Consumer Product | 2021-01-13 | 205300852 |  |  | 2021-01-13
WM Technologies | Weil-McLain | SGO-4 | Steam | Oil | Pressure | FALSE | FALSE | 1 |  |  | TRUE |  | Stack Damper | Non-Condensing | Single-Stage | Cast Iron |  |  |  |  | 168000 | 144000 | [9 empty] | 85 |  | Federally-Regulated Consumer Product | 2021-01-13 | 206313999 |  |  | 2021-01-13
WM Technologies | Weil-McLain | ULTRA 230-CT | Water | Natural Gas | Power | FALSE | FALSE | 1 | FALSE | TRUE | FALSE |  | None | Condensing | Step Modulating | Other |  |  |  |  | 230000 | 207000 | [9 empty] | 94.1 |  | Federally-Regulated Consumer Product | 2021-01-13 | 5677849 |  |  | 2021-01-13
WM Technologies | Weil-McLain | EG-75-W | Water | Natural Gas | Injection Type | FALSE | FALSE | 1 | FALSE | TRUE | TRUE |  | Stack Damper | Non-Condensing | Single-Stage | Cast Iron |  |  |  |  | 282000 | 237000 | [9 empty] | 84 |  | Federally-Regulated Consumer Product | 2021-01-13 | 206319026 |  |  | 2021-01-13
WM Technologies | Weil-McLain | WGO-5D | Water | Oil | Pressure | FALSE | FALSE | 1 | FALSE | TRUE | TRUE |  | Stack Damper | Non-Condensing | Single-Stage | Cast Iron |  |  |  |  | 203000 | 176000 | [9 empty] | 86 |  | Federally-Regulated Consumer Product | 2021-01-13 | 206314251 |  |  | 2021-01-13
WM Technologies | Weil-McLain | CGA-25 | Water | Natural Gas | Injection Type | FALSE | FALSE | 1 | FALSE | TRUE | TRUE |  | Stack Damper | Non-Condensing | Single-Stage | Cast Iron | Single-Speed |  |  |  | 38000 | 32000 | [9 empty] | 84 |  | Federally-Regulated Consumer Product | 2021-01-13 | 205261857 |  |  | 2021-01-13
WM Technologies | Weil-McLain | AB-155-* | Water | Natural Gas | Power | FALSE | FALSE | 1 | TRUE |  | FALSE |  | None | Condensing | Step Modulating | Other | Multiple-Speed |  |  |  | 155000 | 144000 | [9 empty] | 95 |  | Federally-Regulated Consumer Product | 2021-01-13 | 201870443 |  |  | 2021-01-13
ECR International, Ltd. | Columbia | MCB-150K | Water | LPG | Injection Type | FALSE | FALSE | 1 | FALSE | TRUE | TRUE |  | Stack Damper | Non-Condensing | Single-Stage | Cast Iron |  |  |  |  | 149000 | 125000 | [9 empty] | 84 |  | Federally-Regulated Consumer Product | 2021-01-13 | 206318908 |  |  | 2021-01-13
ECR International, Ltd. | Columbia | MCB-205K | Water | Natural Gas | Injection Type | FALSE | FALSE | 1 | FALSE | TRUE | TRUE |  | Stack Damper | Non-Condensing | Single-Stage | Cast Iron |  |  |  |  | 205000 | 172000 | [9 empty] | 84 |  | Federally-Regulated Consumer Product | 2021-01-13 | 206318910 |  |  | 2021-01-13
ECR International, Ltd. | Columbia | MCB-235K | Water | Natural Gas | Injection Type | FALSE | FALSE | 1 | FALSE | TRUE | TRUE |  | Stack Damper | Non-Condensing | Single-Stage | Cast Iron |  |  |  |  | 235000 | 197000 | [9 empty] | 84 |  | Federally-Regulated Consumer Product | 2021-01-13 | 206318911 |  |  | 2021-01-13
ECR International, Ltd. | Columbia | MCB-175K | Water | Natural Gas | Injection Type | FALSE | FALSE | 1 | FALSE | TRUE | TRUE |  | Stack Damper | Non-Condensing | Single-Stage | Cast Iron |  |  |  |  | 175000 | 147000 | [9 empty] | 84 |  | Federally-Regulated Consumer Product | 2021-01-13 | 206318909 |  |  | 2021-01-13
ECR International, Ltd. | Columbia | MCB-205K | Water | LPG | Injection Type | FALSE | FALSE | 1 | FALSE | TRUE | TRUE |  | Stack Damper | Non-Condensing | Single-Stage | Cast Iron |  |  |  |  | 205000 | 172000 | [9 empty] | 84 |  | Federally-Regulated Consumer Product | 2021-01-13 | 206318910 |  |  | 2021-01-13
ECR International, Ltd. | Columbia | MCB-095K | Water | Natural Gas | Injection Type | FALSE | FALSE | 1 | FALSE | TRUE | TRUE |  | Stack Damper | Non-Condensing | Single-Stage | Cast Iron |  |  |  |  | 92500 | 78000 | [9 empty] | 84 |  | Federally-Regulated Consumer Product | 2021-01-13 | 206318906 |  |  | 2021-01-13
ECR International, Ltd. | Columbia | MCB-120K | Water | LPG | Injection Type | FALSE | FALSE | 1 | FALSE | TRUE | TRUE |  | Stack Damper | Non-Condensing | Single-Stage | Cast Iron |  |  |  |  | 120000 | 101000 | [9 empty] | 84 |  | Federally-Regulated Consumer Product | 2021-01-13 | 206318907 |  |  | 2021-01-13
ECR International, Ltd. | Columbia | MCB-150K | Water | Natural Gas | Injection Type | FALSE | FALSE | 1 | FALSE | TRUE | TRUE |  | Stack Damper | Non-Condensing | Single-Stage | Cast Iron |  |  |  |  | 149000 | 125000 | [9 empty] | 84 |  | Federally-Regulated Consumer Product | 2021-01-13 | 206318908 |  |  | 2021-01-13
ECR International, Ltd. | Columbia | MCB-060K | Water | Natural Gas | Injection Type | FALSE | FALSE | 1 | FALSE | TRUE | TRUE |  | Stack Damper | Non-Condensing | Single-Stage | Cast Iron |  |  |  |  | 59000 | 50000 | [9 empty] | 84 |  | Federally-Regulated Consumer Product | 2021-01-13 | 206318905 |  |  | 2021-01-13
ECR International, Ltd. | Columbia | MCB-060K | Water | LPG | Injection Type | FALSE | FALSE | 1 | FALSE | TRUE | TRUE |  | Stack Damper | Non-Condensing | Single-Stage | Cast Iron |  |  |  |  | 59000 | 50000 | [9 empty] | 84 |  | Federally-Regulated Consumer Product | 2021-01-13 | 206318905 |  |  | 2021-01-13
ECR International, Ltd. | Columbia | MCB-235K | Water | LPG | Injection Type | FALSE | FALSE | 1 | FALSE | TRUE | TRUE |  | Stack Damper | Non-Condensing | Single-Stage | Cast Iron |  |  |  |  | 235000 | 197000 | [9 empty] | 84 |  | Federally-Regulated Consumer Product | 2021-01-13 | 206318911 |  |  | 2021-01-13
ECR International, Ltd. | Columbia | MCB-175K | Water | LPG | Injection Type | FALSE | FALSE | 1 | FALSE | TRUE | TRUE |  | Stack Damper | Non-Condensing | Single-Stage | Cast Iron |  |  |  |  | 175000 | 147000 | [9 empty] | 84 |  | Federally-Regulated Consumer Product | 2021-01-13 | 206318909 |  |  | 2021-01-13
ECR International, Ltd. | Columbia | MCB-095K | Water | LPG | Injection Type | FALSE | FALSE | 1 | FALSE | TRUE | TRUE |  | Stack Damper | Non-Condensing | Single-Stage | Cast Iron |  |  |  |  | 92500 | 78000 | [9 empty] | 84 |  | Federally-Regulated Consumer Product | 2021-01-13 | 206318906 |  |  | 2021-01-13
ECR International, Ltd. | Columbia | MCB-120K | Water | Natural Gas | Injection Type | FALSE | FALSE | 1 | FALSE | TRUE | TRUE |  | Stack Damper | Non-Condensing | Single-Stage | Cast Iron |  |  |  |  | 120000 | 101000 | [9 empty] | 84 |  | Federally-Regulated Consumer Product | 2021-01-13 | 206318907 |  |  | 2021-01-13
WM Technologies | Weil-McLain | EG-65-S | Steam | Natural Gas | Injection Type | FALSE | FALSE | 1 |  |  | TRUE |  | Stack Damper | Non-Condensing | Single-Stage | Cast Iron |  |  |  |  | 238000 | 198000 | [9 empty] | 82 |  | Federally-Regulated Consumer Product | 2021-01-13 | 206319033 |  |  | 2021-01-13
WM Technologies | Weil-McLain | EG-55-S | Steam | Natural Gas | Injection Type | FALSE | FALSE | 1 |  |  | TRUE |  | Stack Damper | Non-Condensing | Single-Stage | Cast Iron |  |  |  |  | 200000 | 166000 | [9 empty] | 82 |  | Federally-Regulated Consumer Product | 2021-01-13 | 206319032 |  |  | 2021-01-13
WM Technologies | Weil-McLain | EG-50-S | Steam | Natural Gas | Injection Type | FALSE | FALSE | 1 |  |  | TRUE |  | Stack Damper | Non-Condensing | Single-Stage | Cast Iron |  |  |  |  | 175000 | 145000 | [9 empty] | 82 |  | Federally-Regulated Consumer Product | 2021-01-13 | 206319031 |  |  | 2021-01-13
WM Technologies | Weil-McLain | AB-80-* | Water | LPG | Power | FALSE | FALSE | 1 | TRUE |  | FALSE |  | None | Condensing | Step Modulating | Other | Multiple-Speed |  |  |  | 80000 | 75000 | [9 empty] | 95 |  | Federally-Regulated Consumer Product | 2021-01-13 | 201870441 |  |  | 2021-01-13
WM Technologies | Weil-McLain | EVG 155 | Water | LPG | Pressure | FALSE | FALSE | 1 | FALSE | TRUE | FALSE |  | None | Condensing | Step Modulating | Other |  |  |  |  | 155000 | 143000 | [9 empty] | 95.1 |  | Federally-Regulated Consumer Product | 2021-01-13 | 10511534 |  |  | 2021-01-13
WM Technologies | Weil-McLain | EVG 155 | Water | Natural Gas | Pressure | FALSE | FALSE | 1 | FALSE | TRUE | FALSE |  | None | Condensing | Step Modulating | Other |  |  |  |  | 155000 | 143000 | [9 empty] | 95.1 |  | Federally-Regulated Consumer Product | 2021-01-13 | 10511534 |  |  | 2021-01-13
WM Technologies | Weil-McLain | AB-120-* | Water | Natural Gas | Power | FALSE | FALSE | 1 | TRUE |  | FALSE |  | None | Condensing | Step Modulating | Other | Multiple-Speed |  |  |  | 120000 | 112000 | [9 empty] | 95 |  | Federally-Regulated Consumer Product | 2021-01-13 | 201870442 |  |  | 2021-01-13
WM Technologies | Weil-McLain | AB-80-* | Water | Natural Gas | Power | FALSE | FALSE | 1 | TRUE |  | FALSE |  | None | Condensing | Step Modulating | Other | Multiple-Speed |  |  |  | 80000 | 75000 | [9 empty] | 95 |  | Federally-Regulated Consumer Product | 2021-01-13 | 201870441 |  |  | 2021-01-13
WM Technologies | Weil-McLain | EG-45-S | Steam | Natural Gas | Injection Type | FALSE | FALSE | 1 |  |  | TRUE |  | Stack Damper | Non-Condensing | Single-Stage | Cast Iron |  |  |  |  | 150000 | 124000 | [9 empty] | 82 |  | Federally-Regulated Consumer Product | 2021-01-13 | 206319030 |  |  | 2021-01-13
WM Technologies | Weil-McLain | EG-40-S | Steam | Natural Gas | Injection Type | FALSE | FALSE | 1 |  |  | TRUE |  | Stack Damper | Non-Condensing | Single-Stage | Cast Iron |  |  |  |  | 125000 | 103000 | [9 empty] | 82 |  | Federally-Regulated Consumer Product | 2021-01-13 | 206319029 |  |  | 2021-01-13
ECR International, Ltd. | Baxi | DUO-TEC COMPACT 30 GA | Water | LPG | Induced Draft | FALSE | FALSE | 1 | TRUE |  | FALSE |  | None | Condensing | Step Modulating | Other | Multiple-Speed |  |  |  | 93600 | 85000 | [9 empty] | 95 |  | Federally-Regulated Consumer Product | 2021-01-13 | 10295751 |  |  | 2021-01-13
ECR International, Ltd. | Baxi | DUO-TEC COMPACT 30 GA | Water | Natural Gas | Induced Draft | FALSE | FALSE | 1 | TRUE |  | FALSE |  | None | Condensing | Step Modulating | Other | Multiple-Speed |  |  |  | 93600 | 85000 | [9 empty] | 95 |  | Federally-Regulated Consumer Product | 2021-01-13 | 10295751 |  |  | 2021-01-13
ECR International, Ltd. | Utica Boilers | MGB-60K | Water | LPG | Injection Type | FALSE | FALSE | 1 | FALSE | TRUE | TRUE |  | Stack Damper | Non-Condensing | Single-Stage | Cast Iron |  |  |  |  | 59000 | 50000 | [9 empty] | 84 |  | Federally-Regulated Consumer Product | 2021-01-13 | 205352608 |  |  | 2021-01-13
ECR International, Ltd. | Utica Boilers | MGB-120K | Water | Natural Gas | Injection Type | FALSE | FALSE | 1 | FALSE | TRUE | TRUE |  | Stack Damper | Non-Condensing | Single-Stage | Cast Iron |  |  |  |  | 120000 | 101000 | [9 empty] | 84 |  | Federally-Regulated Consumer Product | 2021-01-13 | 205352610 |  |  | 2021-01-13
ECR International, Ltd. | Utica Boilers | MGB-60K | Water | Natural Gas | Injection Type | FALSE | FALSE | 1 | FALSE | TRUE | TRUE |  | Stack Damper | Non-Condensing | Single-Stage | Cast Iron |  |  |  |  | 59000 | 50000 | [9 empty] | 84 |  | Federally-Regulated Consumer Product | 2021-01-13 | 205352608 |  |  | 2021-01-13
ECR International, Ltd. | Utica Boilers | MAH-125 | Water | Natural Gas | Induced Draft | FALSE | FALSE | 1 | FALSE | TRUE | FALSE |  | None | Condensing | Step Modulating | Other | Dual-Speed |  |  |  | 125000 | 113000 | [9 empty] | 95 |  | Federally-Regulated Consumer Product | 2021-01-13 | 8991981 |  |  | 2021-01-13
ECR International, Ltd. | Utica Boilers | MAHF-125 | Water | LPG | Induced Draft | FALSE | FALSE | 1 | FALSE | TRUE | FALSE |  | None | Condensing | Step Modulating | Other | Dual-Speed |  |  |  | 125900 | 113000 | [9 empty] | 95 |  | Federally-Regulated Consumer Product | 2021-01-13 | 202976039 |  |  | 2021-01-13
ECR International, Ltd. | Utica Boilers | UBSSC-100 | Water | LPG | Pressure | FALSE | FALSE | 1 | FALSE | TRUE | FALSE |  | None | Condensing | Step Modulating | Other | Single-Speed |  |  |  | 100000 | 91000 | [9 empty] | 95 |  | Federally-Regulated Consumer Product | 2021-01-13 | 5347439 |  |  | 2021-01-13
ECR International, Ltd. | Utica Boilers | UBSSC-100 | Water | Natural Gas | Pressure | FALSE | FALSE | 1 | FALSE | TRUE | FALSE |  | None | Condensing | Step Modulating | Other | Single-Speed |  |  |  | 100000 | 91000 | [9 empty] | 95 |  | Federally-Regulated Consumer Product | 2021-01-13 | 5347439 |  |  | 2021-01-13
ECR International, Ltd. | Utica Boilers | MGB-150K | Water | Natural Gas | Injection Type | FALSE | FALSE | 1 | FALSE | TRUE | TRUE |  | Stack Damper | Non-Condensing | Single-Stage | Cast Iron |  |  |  |  | 149000 | 125000 | [9 empty] | 84 |  | Federally-Regulated Consumer Product | 2021-01-13 | 205352611 |  |  | 2021-01-13
ECR International, Ltd. | Utica Boilers | MAC-115 | Water | LPG | Induced Draft | FALSE | FALSE | 1 | TRUE |  | FALSE |  | None | Condensing | Step Modulating | Other | Multiple-Speed |  |  |  | 93600 | 85000 | [9 empty] | 95 |  | Federally-Regulated Consumer Product | 2021-01-13 | 205983082 |  |  | 2021-01-13
ECR International, Ltd. | Utica Boilers | UBSSC-200 | Water | Natural Gas | Pressure | FALSE | FALSE | 1 | FALSE | TRUE | FALSE |  | None | Condensing | Step Modulating | Other | Single-Speed |  |  |  | 200000 | 185000 | [9 empty] | 95 |  | Federally-Regulated Consumer Product | 2021-01-13 | 5347441 |  |  | 2021-01-13
ECR International, Ltd. | Utica Boilers | MAHF-125 | Water | Natural Gas | Induced Draft | FALSE | FALSE | 1 | FALSE | TRUE | FALSE |  | None | Condensing | Step Modulating | Other | Dual-Speed |  |  |  | 125900 | 113000 | [9 empty] | 95 |  | Federally-Regulated Consumer Product | 2021-01-13 | 202976039 |  |  | 2021-01-13
ECR International, Ltd. | Utica Boilers | MGB-095K | Water | LPG | Injection Type | FALSE | FALSE | 1 | FALSE | TRUE | TRUE |  | Stack Damper | Non-Condensing | Single-Stage | Cast Iron |  |  |  |  | 92500 | 78000 | [9 empty] | 84 |  | Federally-Regulated Consumer Product | 2021-01-13 | 205355580 |  |  | 2021-01-13
ECR International, Ltd. | Utica Boilers | UBSSC-050 | Water | Natural Gas | Power | FALSE | FALSE | 1 | FALSE | TRUE | FALSE |  | None | Condensing | Step Modulating | Other | Single-Speed |  |  |  | 50000 | 46000 | [9 empty] | 95 |  | Federally-Regulated Consumer Product | 2021-01-13 | 5347437 |  |  | 2021-01-13
ECR International, Ltd. | Utica Boilers | UBSSC-050 | Water | LPG | Power | FALSE | FALSE | 1 | FALSE | TRUE | FALSE |  | None | Condensing | Step Modulating | Other | Single-Speed |  |  |  | 50000 | 46000 | [9 empty] | 95 |  | Federally-Regulated Consumer Product | 2021-01-13 | 5347437 |  |  | 2021-01-13
ECR International, Ltd. | Utica Boilers | MGB-235K | Water | LPG | Injection Type | FALSE | FALSE | 1 | FALSE | TRUE | TRUE |  | Stack Damper | Non-Condensing | Single-Stage | Cast Iron |  |  |  |  | 235000 | 197000 | [9 empty] | 84 |  | Federally-Regulated Consumer Product | 2021-01-13 | 205352614 |  |  | 2021-01-13
ECR International, Ltd. | Utica Boilers | MGB-095K | Water | Natural Gas | Injection Type | FALSE | FALSE | 1 | FALSE | TRUE | TRUE |  | Stack Damper | Non-Condensing | Single-Stage | Cast Iron |  |  |  |  | 92500 | 78000 | [9 empty] | 84 |  | Federally-Regulated Consumer Product | 2021-01-13 | 205355580 |  |  | 2021-01-13
ECR International, Ltd. | Utica Boilers | UBSSC-150 | Water | Natural Gas | Pressure | FALSE | FALSE | 1 | FALSE | TRUE | FALSE |  | None | Condensing | Step Modulating | Other | Single-Speed |  |  |  | 150000 | 139000 | [9 empty] | 95 |  | Federally-Regulated Consumer Product | 2021-01-13 | 5347440 |  |  | 2021-01-13
ECR International, Ltd. | Utica Boilers | MAC-150 | Water | Natural Gas | Induced Draft | FALSE | FALSE | 1 | TRUE |  | FALSE |  | None | Condensing | Step Modulating | Other | Dual-Speed |  |  |  | 125000 | 113000 | [9 empty] | 95 |  | Federally-Regulated Consumer Product | 2021-01-13 | 8991978 |  |  | 2021-01-13
ECR International, Ltd. | Utica Boilers | MGB-95K | Water | LPG | Injection Type | FALSE | FALSE | 1 | FALSE | TRUE | TRUE |  | Stack Damper | Non-Condensing | Single-Stage | Cast Iron |  |  |  |  | 92500 | 78000 | [9 empty] | 84 |  | Federally-Regulated Consumer Product | 2021-01-13 | 205352609 |  |  | 2021-01-13
ECR International, Ltd. | Utica Boilers | MGB-205K | Water | LPG | Injection Type | FALSE | FALSE | 1 | FALSE | TRUE | TRUE |  | Stack Damper | Non-Condensing | Single-Stage | Cast Iron |  |  |  |  | 205000 | 172000 | [9 empty] | 84 |  | Federally-Regulated Consumer Product | 2021-01-13 | 205352613 |  |  | 2021-01-13
ECR International, Ltd. | Utica Boilers | MGB-175K | Water | LPG | Injection Type | FALSE | FALSE | 1 | FALSE | TRUE | TRUE |  | Stack Damper | Non-Condensing | Single-Stage | Cast Iron |  |  |  |  | 175000 | 147000 | [9 empty] | 84 |  | Federally-Regulated Consumer Product | 2021-01-13 | 205352612 |  |  | 2021-01-13
ECR International, Ltd. | Utica Boilers | MACF-150 | Water | Natural Gas | Induced Draft | FALSE | FALSE | 1 | TRUE |  | FALSE |  | None | Condensing | Step Modulating | Other | Dual-Speed |  |  |  | 125900 | 113000 | [9 empty] | 95 |  | Federally-Regulated Consumer Product | 2021-01-13 | 202976037 |  |  | 2021-01-13
ECR International, Ltd. | Utica Boilers | MAH-125 | Water | LPG | Induced Draft | FALSE | FALSE | 1 | FALSE | TRUE | FALSE |  | None | Condensing | Step Modulating | Other | Dual-Speed |  |  |  | 125000 | 113000 | [9 empty] | 95 |  | Federally-Regulated Consumer Product | 2021-01-13 | 8991981 |  |  | 2021-01-13
ECR International, Ltd. | Utica Boilers | UBSSC-075 | Water | LPG | Pressure | FALSE | FALSE | 1 | FALSE | TRUE | FALSE |  | None | Condensing | Step Modulating | Other | Single-Speed |  |  |  | 75000 | 69000 | [9 empty] | 95 |  | Federally-Regulated Consumer Product | 2021-01-13 | 5347438 |  |  | 2021-01-13
ECR International, Ltd. | Utica Boilers | UCS-240 | Water | LPG | Induced Draft | FALSE | FALSE | 1 | FALSE | TRUE | FALSE |  | None | Condensing | Step Modulating | Other | Variable-Speed |  |  |  | 241000 | 216000 | [9 empty] | 95 |  | Federally-Regulated Consumer Product | 2021-01-13 | 10049655 |  |  | 2021-01-13
ECR International, Ltd. | Utica Boilers | UCS-240 | Water | Natural Gas | Induced Draft | FALSE | FALSE | 1 | FALSE | TRUE | FALSE |  | None | Condensing | Step Modulating | Other | Variable-Speed |  |  |  | 241000 | 216000 | [9 empty] | 95 |  | Federally-Regulated Consumer Product | 2021-01-13 | 10049655 |  |  | 2021-01-13
ECR International, Ltd. | Utica Boilers | MAC-150 | Water | LPG | Induced Draft | FALSE | FALSE | 1 | TRUE |  | FALSE |  | None | Condensing | Step Modulating | Other | Dual-Speed |  |  |  | 125000 | 113000 | [9 empty] | 95 |  | Federally-Regulated Consumer Product | 2021-01-13 | 8991978 |  |  | 2021-01-13
ECR International, Ltd. | Utica Boilers | MACF-150 | Water | LPG | Induced Draft | FALSE | FALSE | 1 | TRUE |  | FALSE |  | None | Condensing | Step Modulating | Other | Dual-Speed |  |  |  | 125900 | 113000 | [9 empty] | 95 |  | Federally-Regulated Consumer Product | 2021-01-13 | 202976037 |  |  | 2021-01-13
ECR International, Ltd. | Utica Boilers | UBSSC-200 | Water | LPG | Pressure | FALSE | FALSE | 1 | FALSE | TRUE | FALSE |  | None | Condensing | Step Modulating | Other | Single-Speed |  |  |  | 200000 | 185000 | [9 empty] | 95 |  | Federally-Regulated Consumer Product | 2021-01-13 | 5347441 |  |  | 2021-01-13
ECR International, Ltd. | Utica Boilers | UBSSC-150 | Water | LPG | Pressure | FALSE | FALSE | 1 | FALSE | TRUE | FALSE |  | None | Condensing | Step Modulating | Other | Single-Speed |  |  |  | 150000 | 139000 | [9 empty] | 95 |  | Federally-Regulated Consumer Product | 2021-01-13 | 5347440 |  |  | 2021-01-13
ECR International, Ltd. | Utica Boilers | MGB-150K | Water | LPG | Injection Type | FALSE | FALSE | 1 | FALSE | TRUE | TRUE |  | Stack Damper | Non-Condensing | Single-Stage | Cast Iron |  |  |  |  | 149000 | 125000 | [9 empty] | 84 |  | Federally-Regulated Consumer Product | 2021-01-13 | 205352611 |  |  | 2021-01-13
ECR International, Ltd. | Utica Boilers | MGB-060K | Water | Natural Gas | Injection Type | FALSE | FALSE | 1 | FALSE | TRUE | TRUE |  | Stack Damper | Non-Condensing | Single-Stage | Cast Iron |  |  |  |  | 59000 | 50000 | [9 empty] | 84 |  | Federally-Regulated Consumer Product | 2021-01-13 | 205355579 |  |  | 2021-01-13
ECR International, Ltd. | Utica Boilers | MAC-115 | Water | Natural Gas | Induced Draft | FALSE | FALSE | 1 | TRUE |  | FALSE |  | None | Condensing | Step Modulating | Other | Multiple-Speed |  |  |  | 93600 | 85000 | [9 empty] | 95 |  | Federally-Regulated Consumer Product | 2021-01-13 | 205983082 |  |  | 2021-01-13
ECR International, Ltd. | Utica Boilers | MGB-120K | Water | LPG | Injection Type | FALSE | FALSE | 1 | FALSE | TRUE | TRUE |  | Stack Damper | Non-Condensing | Single-Stage | Cast Iron |  |  |  |  | 120000 | 101000 | [9 empty] | 84 |  | Federally-Regulated Consumer Product | 2021-01-13 | 205352610 |  |  | 2021-01-13
ECR International, Ltd. | Utica Boilers | MGB-060K | Water | LPG | Injection Type | FALSE | FALSE | 1 | FALSE | TRUE | TRUE |  | Stack Damper | Non-Condensing | Single-Stage | Cast Iron |  |  |  |  | 59000 | 50000 | [9 empty] | 84 |  | Federally-Regulated Consumer Product | 2021-01-13 | 205355579 |  |  | 2021-01-13
ECR International, Ltd. | Utica Boilers | MGB-235K | Water | Natural Gas | Injection Type | FALSE | FALSE | 1 | FALSE | TRUE | TRUE |  | Stack Damper | Non-Condensing | Single-Stage | Cast Iron |  |  |  |  | 235000 | 197000 | [9 empty] | 84 |  | Federally-Regulated Consumer Product | 2021-01-13 | 205352614 |  |  | 2021-01-13
ECR International, Ltd. | Utica Boilers | MGB-175K | Water | Natural Gas | Injection Type | FALSE | FALSE | 1 | FALSE | TRUE | TRUE |  | Stack Damper | Non-Condensing | Single-Stage | Cast Iron |  |  |  |  | 175000 | 147000 | [9 empty] | 84 |  | Federally-Regulated Consumer Product | 2021-01-13 | 205352612 |  |  | 2021-01-13
ECR International, Ltd. | Utica Boilers | MGB-205K | Water | Natural Gas | Injection Type | FALSE | FALSE | 1 | FALSE | TRUE | TRUE |  | Stack Damper | Non-Condensing | Single-Stage | Cast Iron |  |  |  |  | 205000 | 172000 | [9 empty] | 84 |  | Federally-Regulated Consumer Product | 2021-01-13 | 205352613 |  |  | 2021-01-13
ECR International, Ltd. | Utica Boilers | UBSSC-075 | Water | Natural Gas | Pressure | FALSE | FALSE | 1 | FALSE | TRUE | FALSE |  | None | Condensing | Step Modulating | Other | Single-Speed |  |  |  | 75000 | 69000 | [9 empty] | 95 |  | Federally-Regulated Consumer Product | 2021-01-13 | 5347438 |  |  | 2021-01-13
ECR International, Ltd. | Utica Boilers | MGB-95K | Water | Natural Gas | Injection Type | FALSE | FALSE | 1 | FALSE | TRUE | TRUE |  | Stack Damper | Non-Condensing | Single-Stage | Cast Iron |  |  |  |  | 92500 | 78000 | [9 empty] | 84 |  | Federally-Regulated Consumer Product | 2021-01-13 | 205352609 |  |  | 2021-01-13
ECR International, Ltd. | UTICA HEATING | UH15B-060K | Water | Natural Gas | Injection Type | FALSE | FALSE | 1 | FALSE | TRUE | TRUE |  | Stack Damper | Non-Condensing | Single-Stage | Cast Iron |  |  |  |  | 59000 | 50000 | [9 empty] | 84 |  | Federally-Regulated Consumer Product | 2021-01-13 | 205355595 |  |  | 2021-01-13
ECR International, Ltd. | UTICA HEATING | UH15B-150K | Water | Natural Gas | Injection Type | FALSE | FALSE | 1 | FALSE | TRUE | TRUE |  | Stack Damper | Non-Condensing | Single-Stage | Cast Iron |  |  |  |  | 149000 | 125000 | [9 empty] | 84 |  | Federally-Regulated Consumer Product | 2021-01-13 | 205355598 |  |  | 2021-01-13
ECR International, Ltd. | UTICA HEATING | UH15B-120K | Water | Natural Gas | Injection Type | FALSE | FALSE | 1 | FALSE | TRUE | TRUE |  | Stack Damper | Non-Condensing | Single-Stage | Cast Iron |  |  |  |  | 120000 | 101000 | [9 empty] | 84 |  | Federally-Regulated Consumer Product | 2021-01-13 | 205355597 |  |  | 2021-01-13
ECR International, Ltd. | UTICA HEATING | UH15B-235K | Water | LPG | Injection Type | FALSE | FALSE | 1 | FALSE | TRUE | TRUE |  | Stack Damper | Non-Condensing | Single-Stage | Cast Iron |  |  |  |  | 235000 | 197000 | [9 empty] | 84 |  | Federally-Regulated Consumer Product | 2021-01-13 | 205355601 |  |  | 2021-01-13
ECR International, Ltd. | UTICA HEATING | UH15B-095K | Water | LPG | Injection Type | FALSE | FALSE | 1 | FALSE | TRUE | TRUE |  | Stack Damper | Non-Condensing | Single-Stage | Cast Iron |  |  |  |  | 92500 | 78000 | [9 empty] | 84 |  | Federally-Regulated Consumer Product | 2021-01-13 | 205355596 |  |  | 2021-01-13
ECR International, Ltd. | UTICA HEATING | UH15B-175K | Water | Natural Gas | Injection Type | FALSE | FALSE | 1 | FALSE | TRUE | TRUE |  | Stack Damper | Non-Condensing | Single-Stage | Cast Iron |  |  |  |  | 175000 | 147000 | [9 empty] | 84 |  | Federally-Regulated Consumer Product | 2021-01-13 | 205355599 |  |  | 2021-01-13
ECR International, Ltd. | UTICA HEATING | UH15B-205K | Water | LPG | Injection Type | FALSE | FALSE | 1 | FALSE | TRUE | TRUE |  | Stack Damper | Non-Condensing | Single-Stage | Cast Iron |  |  |  |  | 205000 | 172000 | [9 empty] | 84 |  | Federally-Regulated Consumer Product | 2021-01-13 | 205355600 |  |  | 2021-01-13
ECR International, Ltd. | UTICA HEATING | UH15B-120K | Water | LPG | Injection Type | FALSE | FALSE | 1 | FALSE | TRUE | TRUE |  | Stack Damper | Non-Condensing | Single-Stage | Cast Iron |  |  |  |  | 120000 | 101000 | [9 empty] | 84 |  | Federally-Regulated Consumer Product | 2021-01-13 | 205355597 |  |  | 2021-01-13
ECR International, Ltd. | UTICA HEATING | UH15B-150K | Water | LPG | Injection Type | FALSE | FALSE | 1 | FALSE | TRUE | TRUE |  | Stack Damper | Non-Condensing | Single-Stage | Cast Iron |  |  |  |  | 149000 | 125000 | [9 empty] | 84 |  | Federally-Regulated Consumer Product | 2021-01-13 | 205355598 |  |  | 2021-01-13
ECR International, Ltd. | UTICA HEATING | UH15B-205K | Water | Natural Gas | Injection Type | FALSE | FALSE | 1 | FALSE | TRUE | TRUE |  | Stack Damper | Non-Condensing | Single-Stage | Cast Iron |  |  |  |  | 205000 | 172000 | [9 empty] | 84 |  | Federally-Regulated Consumer Product | 2021-01-13 | 205355600 |  |  | 2021-01-13
ECR International, Ltd. | UTICA HEATING | UH15B-175K | Water | LPG | Injection Type | FALSE | FALSE | 1 | FALSE | TRUE | TRUE |  | Stack Damper | Non-Condensing | Single-Stage | Cast Iron |  |  |  |  | 175000 | 147000 | [9 empty] | 84 |  | Federally-Regulated Consumer Product | 2021-01-13 | 205355599 |  |  | 2021-01-13
ECR International, Ltd. | UTICA HEATING | UH15B-095K | Water | Natural Gas | Injection Type | FALSE | FALSE | 1 | FALSE | TRUE | TRUE |  | Stack Damper | Non-Condensing | Single-Stage | Cast Iron |  |  |  |  | 92500 | 78000 | [9 empty] | 84 |  | Federally-Regulated Consumer Product | 2021-01-13 | 205355596 |  |  | 2021-01-13
ECR International, Ltd. | UTICA HEATING | UH15B-060K | Water | LPG | Injection Type | FALSE | FALSE | 1 | FALSE | TRUE | TRUE |  | Stack Damper | Non-Condensing | Single-Stage | Cast Iron |  |  |  |  | 59000 | 50000 | [9 empty] | 84 |  | Federally-Regulated Consumer Product | 2021-01-13 | 205355595 |  |  | 2021-01-13
ECR International, Ltd. | UTICA HEATING | UH15B-235K | Water | Natural Gas | Injection Type | FALSE | FALSE | 1 | FALSE | TRUE | TRUE |  | Stack Damper | Non-Condensing | Single-Stage | Cast Iron |  |  |  |  | 235000 | 197000 | [9 empty] | 84 |  | Federally-Regulated Consumer Product | 2021-01-13 | 205355601 |  |  | 2021-01-13
Rinnai America | Rinnai | M120S | Water | Natural Gas | Power | FALSE | FALSE | 1 | TRUE |  | FALSE |  | None | Condensing | Step Modulating | Other | Variable-Speed |  |  |  | 120000 | 112000 | [9 empty] | 95 | 80 | Federally-Regulated Consumer Product | 2021-01-13 | 202100428 |  |  | 2021-01-13
Rinnai America | Rinnai | E75C | Water | LPG | Induced Draft | FALSE | FALSE | 1 | FALSE | TRUE | FALSE |  | None | Condensing | Step Modulating | Other |  |  |  |  | 75000 | 69000 | [9 empty] | 95.5 | 80 | Federally-Regulated Consumer Product | 2021-01-13 | 2100934 |  |  | 2021-01-13
Rinnai America | Rinnai | E75CR | Water | LPG | Power | FALSE | FALSE | 1 | FALSE | TRUE | FALSE |  | None | Condensing | Step Modulating | Other | Variable-Speed |  |  |  | 75000 | 69000 | [9 empty] | 95.5 | 80 | Federally-Regulated Consumer Product | 2021-01-13 | 8991983 |  |  | 2021-01-13
Rinnai America | Rinnai | E110CR | Water | Natural Gas | Pressure | FALSE | FALSE | 1 | FALSE | TRUE | FALSE |  | None | Condensing | Step Modulating | Other | Variable-Speed |  |  |  | 110000 | 101000 | [9 empty] | 95.5 | 80 | Federally-Regulated Consumer Product | 2021-01-13 | 8991740 |  |  | 2021-01-13
Rinnai America | Rinnai | Q205S | Water | LPG | Induced Draft | FALSE | FALSE | 1 | FALSE | TRUE | FALSE |  | None | Condensing | Step Modulating | Other | Variable-Speed |  |  |  | 205000 | 186000 | [9 empty] | 95 | 80 | Federally-Regulated Consumer Product | 2021-01-13 | 2100932 |  |  | 2021-01-13
Rinnai America | Rinnai | M090S | Water | LPG | Power | FALSE | FALSE | 1 | TRUE |  | FALSE |  | None | Condensing | Step Modulating | Other | Variable-Speed |  |  |  | 90000 | 84000 | [9 empty] | 95 | 80 | Federally-Regulated Consumer Product | 2021-01-13 | 202100426 |  |  | 2021-01-13
Rinnai America | Rinnai | M090S | Water | Natural Gas | Power | FALSE | FALSE | 1 | TRUE |  | FALSE |  | None | Condensing | Step Modulating | Other | Variable-Speed |  |  |  | 90000 | 84000 | [9 empty] | 95 | 80 | Federally-Regulated Consumer Product | 2021-01-13 | 202100426 |  |  | 2021-01-13
Rinnai America | Rinnai | M160S | Water | LPG | Power | FALSE | FALSE | 1 | TRUE |  | FALSE |  | None | Condensing | Step Modulating | Other | Variable-Speed |  |  |  | 160000 | 148000 | [9 empty] | 95 | 80 | Federally-Regulated Consumer Product | 2021-01-13 | 202100429 |  |  | 2021-01-13
Rinnai America | Rinnai | Q205S | Water | Natural Gas | Induced Draft | FALSE | FALSE | 1 | FALSE | TRUE | FALSE |  | None | Condensing | Step Modulating | Other | Variable-Speed |  |  |  | 205000 | 186000 | [9 empty] | 95 | 80 | Federally-Regulated Consumer Product | 2021-01-13 | 2100932 |  |  | 2021-01-13
Rinnai America | Rinnai | E50C | Water | LPG | Induced Draft | FALSE | FALSE | 1 | FALSE | TRUE | FALSE |  | None | Condensing | Step Modulating | Other |  |  |  |  | 50000 | 47000 | [9 empty] | 95.6 | 80 | Federally-Regulated Consumer Product | 2021-01-13 | 6746803 |  |  | 2021-01-13
Rinnai America | Rinnai | Q175S | Water | LPG | Induced Draft | FALSE | FALSE | 1 | FALSE | TRUE | FALSE |  | None | Condensing | Step Modulating | Other | Variable-Speed |  |  |  | 175000 | 162000 | [9 empty] | 95 | 80 | Federally-Regulated Consumer Product | 2021-01-13 | 2100933 |  |  | 2021-01-13
Rinnai America | Rinnai | (I90C) REB-A2647FF-US | Water | LPG | Power | FALSE | FALSE | 1 | TRUE |  | FALSE |  | None | Condensing | Step Modulating | Other | Multiple-Speed |  |  |  | 90000 | 84000 | [9 empty] | 95.9 | 80 | Federally-Regulated Consumer Product | 2021-01-13 | 203306034 |  |  | 2021-01-13
Rinnai America | Rinnai | M090C | Water | LPG | Power | FALSE | FALSE | 1 | TRUE |  | FALSE |  | None | Condensing | Step Modulating | Other | Variable-Speed |  |  |  | 90000 | 84000 | [9 empty] | 95 | 80 | Federally-Regulated Consumer Product | 2021-01-13 | 202100431 |  |  | 2021-01-13
Rinnai America | Rinnai | E110C | Water | LPG | Power | FALSE | FALSE | 1 | FALSE | TRUE | FALSE |  | None | Condensing | Step Modulating | Other |  |  |  |  | 110000 | 101000 | [9 empty] | 95.5 | 80 | Federally-Regulated Consumer Product | 2021-01-13 | 2100937 |  |  | 2021-01-13
Rinnai America | Rinnai | M060C | Water | LPG | Power | FALSE | FALSE | 1 | TRUE |  | FALSE |  | None | Condensing | Step Modulating | Other | Variable-Speed |  |  |  | 60000 | 57000 | [9 empty] | 95 | 80 | Federally-Regulated Consumer Product | 2021-01-13 | 202100471 |  |  | 2021-01-13
Rinnai America | Rinnai | E60SR | Water | Natural Gas | Power | FALSE | FALSE | 1 | FALSE | TRUE | FALSE |  | None | Condensing | Step Modulating | Other | Variable-Speed |  |  |  | 60000 | 56000 | [9 empty] | 95.5 | 80 | Federally-Regulated Consumer Product | 2021-01-13 | 8992708 |  |  | 2021-01-13
Rinnai America | Rinnai | (I60S) REB-A1800FF-US | Water | LPG | Power | FALSE | FALSE | 1 | TRUE |  | FALSE |  | None | Condensing | Step Modulating | Other | Multiple-Speed |  |  |  | 60000 | 57000 | [9 empty] | 95.1 | 80 | Federally-Regulated Consumer Product | 2021-01-13 | 203306039 |  |  | 2021-01-13
Rinnai America | Rinnai | M120S | Water | LPG | Power | FALSE | FALSE | 1 | TRUE |  | FALSE |  | None | Condensing | Step Modulating | Other | Variable-Speed |  |  |  | 120000 | 112000 | [9 empty] | 95 | 80 | Federally-Regulated Consumer Product | 2021-01-13 | 202100428 |  |  | 2021-01-13
Rinnai America | Rinnai | Q175S | Water | Natural Gas | Induced Draft | FALSE | FALSE | 1 | FALSE | TRUE | FALSE |  | None | Condensing | Step Modulating | Other | Variable-Speed |  |  |  | 175000 | 162000 | [9 empty] | 95 | 80 | Federally-Regulated Consumer Product | 2021-01-13 | 2100933 |  |  | 2021-01-13
Rinnai America | Rinnai | (I120C) REB-A3558FF-US | Water | Natural Gas | Power | FALSE | FALSE | 1 | TRUE |  | FALSE |  | None | Condensing | Step Modulating | Other | Multiple-Speed |  |  |  | 120000 | 112000 | [9 empty] | 95.5 | 80 | Federally-Regulated Consumer Product | 2021-01-13 | 203306033 |  |  | 2021-01-13
Rinnai America | Rinnai | E110C | Water | Natural Gas | Power | FALSE | FALSE | 1 | FALSE | TRUE | FALSE |  | None | Condensing | Step Modulating | Other |  |  |  |  | 110000 | 101000 | [9 empty] | 95.5 | 80 | Federally-Regulated Consumer Product | 2021-01-13 | 2100937 |  |  | 2021-01-13
Rinnai America | Rinnai | E50CR | Water | Natural Gas | Power | FALSE | FALSE | 1 | FALSE | TRUE | FALSE |  | None | Condensing | Step Modulating | Other | Variable-Speed |  |  |  | 50000 | 47000 | [9 empty] | 95.6 | 80 | Federally-Regulated Consumer Product | 2021-01-13 | 8991982 |  |  | 2021-01-13
Rinnai America | Rinnai | M060C | Water | Natural Gas | Power | FALSE | FALSE | 1 | TRUE |  | FALSE |  | None | Condensing | Step Modulating | Other | Variable-Speed |  |  |  | 60000 | 57000 | [9 empty] | 95 | 80 | Federally-Regulated Consumer Product | 2021-01-13 | 202100471 |  |  | 2021-01-13
Rinnai America | Rinnai | (I90C) REB-A2647FF-US | Water | Natural Gas | Power | FALSE | FALSE | 1 | TRUE |  | FALSE |  | None | Condensing | Step Modulating | Other | Multiple-Speed |  |  |  | 90000 | 84000 | [9 empty] | 95.9 | 80 | Federally-Regulated Consumer Product | 2021-01-13 | 203306034 |  |  | 2021-01-13
Rinnai America | Rinnai | E60SR | Water | LPG | Power | FALSE | FALSE | 1 | FALSE | TRUE | FALSE |  | None | Condensing | Step Modulating | Other | Variable-Speed |  |  |  | 60000 | 56000 | [9 empty] | 95.5 | 80 | Federally-Regulated Consumer Product | 2021-01-13 | 8992708 |  |  | 2021-01-13
Rinnai America | Rinnai | E85SR | Water | Natural Gas | Power | FALSE | FALSE | 1 | FALSE | TRUE | FALSE |  | None | Condensing | Step Modulating | Other | Variable-Speed |  |  |  | 85000 | 78000 | [9 empty] | 95.4 | 80 | Federally-Regulated Consumer Product | 2021-01-13 | 8991987 |  |  | 2021-01-13
Rinnai America | Rinnai | E85SR | Water | LPG | Power | FALSE | FALSE | 1 | FALSE | TRUE | FALSE |  | None | Condensing | Step Modulating | Other | Variable-Speed |  |  |  | 85000 | 78000 | [9 empty] | 95.4 | 80 | Federally-Regulated Consumer Product | 2021-01-13 | 8991987 |  |  | 2021-01-13
Rinnai America | Rinnai | (I90S) REB-A2600FF-US | Water | LPG | Power | FALSE | FALSE | 1 | TRUE |  | FALSE |  | None | Condensing | Step Modulating | Other | Multiple-Speed |  |  |  | 90000 | 84000 | [9 empty] | 95.9 | 80 | Federally-Regulated Consumer Product | 2021-01-13 | 203306038 |  |  | 2021-01-13
Rinnai America | Rinnai | E50C | Water | Natural Gas | Induced Draft | FALSE | FALSE | 1 | FALSE | TRUE | FALSE |  | None | Condensing | Step Modulating | Other |  |  |  |  | 50000 | 47000 | [9 empty] | 95.6 | 80 | Federally-Regulated Consumer Product | 2021-01-13 | 6746803 |  |  | 2021-01-13
Rinnai America | Rinnai | E110SR | Water | Natural Gas | Power | FALSE | FALSE | 1 | FALSE | TRUE | FALSE |  | None | Condensing | Step Modulating | Other | Variable-Speed |  |  |  | 110000 | 101000 | [9 empty] | 95.5 | 80 | Federally-Regulated Consumer Product | 2021-01-13 | 8991979 |  |  | 2021-01-13
Rinnai America | Rinnai | M060S | Water | Natural Gas | Power | FALSE | FALSE | 1 | TRUE |  | FALSE |  | None | Condensing | Step Modulating | Other | Variable-Speed |  |  |  | 60000 | 57000 | [9 empty] | 95 | 80 | Federally-Regulated Consumer Product | 2021-01-13 | 202100425 |  |  | 2021-01-13
Rinnai America | Rinnai | (I60S) REB-A1800FF-US | Water | Natural Gas | Power | FALSE | FALSE | 1 | TRUE |  | FALSE |  | None | Condensing | Step Modulating | Other | Multiple-Speed |  |  |  | 60000 | 57000 | [9 empty] | 95.1 | 80 | Federally-Regulated Consumer Product | 2021-01-13 | 203306039 |  |  | 2021-01-13
Rinnai America | Rinnai | M090C | Water | Natural Gas | Power | FALSE | FALSE | 1 | TRUE |  | FALSE |  | None | Condensing | Step Modulating | Other | Variable-Speed |  |  |  | 90000 | 84000 | [9 empty] | 95 | 80 | Federally-Regulated Consumer Product | 2021-01-13 | 202100431 |  |  | 2021-01-13
Rinnai America | Rinnai | Q85S | Water | LPG | Induced Draft | FALSE | FALSE | 1 | FALSE | TRUE | FALSE |  | None | Condensing | Step Modulating | Other | Variable-Speed |  |  |  | 85000 | 78000 | [9 empty] | 95.4 | 80 | Federally-Regulated Consumer Product | 2021-01-13 | 2100936 |  |  | 2021-01-13
Rinnai America | Rinnai | E50CR | Water | LPG | Power | FALSE | FALSE | 1 | FALSE | TRUE | FALSE |  | None | Condensing | Step Modulating | Other | Variable-Speed |  |  |  | 50000 | 47000 | [9 empty] | 95.6 | 80 | Federally-Regulated Consumer Product | 2021-01-13 | 8991982 |  |  | 2021-01-13
Rinnai America | Rinnai | (I90S) REB-A2600FF-US | Water | Natural Gas | Power | FALSE | FALSE | 1 | TRUE |  | FALSE |  | None | Condensing | Step Modulating | Other | Multiple-Speed |  |  |  | 90000 | 84000 | [9 empty] | 95.9 | 80 | Federally-Regulated Consumer Product | 2021-01-13 | 203306038 |  |  | 2021-01-13
Rinnai America | Rinnai | M160S | Water | Natural Gas | Power | FALSE | FALSE | 1 | TRUE |  | FALSE |  | None | Condensing | Step Modulating | Other | Variable-Speed |  |  |  | 160000 | 148000 | [9 empty] | 95 | 80 | Federally-Regulated Consumer Product | 2021-01-13 | 202100429 |  |  | 2021-01-13
Rinnai America | Rinnai | (I120S) REB-A3500FF-US | Water | Natural Gas | Power | FALSE | FALSE | 1 | TRUE |  | FALSE |  | None | Condensing | Step Modulating | Other | Multiple-Speed |  |  |  | 120000 | 112000 | [9 empty] | 95.5 | 80 | Federally-Regulated Consumer Product | 2021-01-13 | 203306037 |  |  | 2021-01-13
Rinnai America | Rinnai | (I60C) REB-A1847FF-US | Water | Natural Gas | Power | FALSE | FALSE | 1 | TRUE |  | FALSE |  | None | Condensing | Step Modulating | Other | Multiple-Speed |  |  |  | 60000 | 57000 | [9 empty] | 95.1 | 80 | Federally-Regulated Consumer Product | 2021-01-13 | 203306035 |  |  | 2021-01-13
Rinnai America | Rinnai | E75C | Water | Natural Gas | Induced Draft | FALSE | FALSE | 1 | FALSE | TRUE | FALSE |  | None | Condensing | Step Modulating | Other |  |  |  |  | 75000 | 69000 | [9 empty] | 95.5 | 80 | Federally-Regulated Consumer Product | 2021-01-13 | 2100934 |  |  | 2021-01-13
Rinnai America | Rinnai | E110CR | Water | LPG | Pressure | FALSE | FALSE | 1 | FALSE | TRUE | FALSE |  | None | Condensing | Step Modulating | Other | Variable-Speed |  |  |  | 110000 | 101000 | [9 empty] | 95.5 | 80 | Federally-Regulated Consumer Product | 2021-01-13 | 8991740 |  |  | 2021-01-13
Rinnai America | Rinnai | M060S | Water | LPG | Power | FALSE | FALSE | 1 | TRUE |  | FALSE |  | None | Condensing | Step Modulating | Other | Variable-Speed |  |  |  | 60000 | 57000 | [9 empty] | 95 | 80 | Federally-Regulated Consumer Product | 2021-01-13 | 202100425 |  |  | 2021-01-13
Rinnai America | Rinnai | (I150S) REB-A4400FF-US | Water | Natural Gas | Power | FALSE | FALSE | 1 | TRUE |  | FALSE |  | None | Condensing | Step Modulating | Other | Multiple-Speed |  |  |  | 150000 | 138000 | [9 empty] | 96 | 80 | Federally-Regulated Consumer Product | 2021-01-13 | 203306036 |  |  | 2021-01-13
Rinnai America | Rinnai | E75CR | Water | Natural Gas | Power | FALSE | FALSE | 1 | FALSE | TRUE | FALSE |  | None | Condensing | Step Modulating | Other | Variable-Speed |  |  |  | 75000 | 69000 | [9 empty] | 95.5 | 80 | Federally-Regulated Consumer Product | 2021-01-13 | 8991983 |  |  | 2021-01-13
Rinnai America | Rinnai | M120C | Water | Natural Gas | Power | FALSE | FALSE | 1 | TRUE |  | FALSE |  | None | Condensing | Step Modulating | Other | Variable-Speed |  |  |  | 120000 | 112000 | [9 empty] | 95 | 80 | Federally-Regulated Consumer Product | 2021-01-13 | 202100473 |  |  | 2021-01-13
Rinnai America | Rinnai | (I150S) REB-A4400FF-US | Water | LPG | Power | FALSE | FALSE | 1 | TRUE |  | FALSE |  | None | Condensing | Step Modulating | Other | Multiple-Speed |  |  |  | 150000 | 138000 | [9 empty] | 96 | 80 | Federally-Regulated Consumer Product | 2021-01-13 | 203306036 |  |  | 2021-01-13
Rinnai America | Rinnai | M120C | Water | LPG | Power | FALSE | FALSE | 1 | TRUE |  | FALSE |  | None | Condensing | Step Modulating | Other | Variable-Speed |  |  |  | 120000 | 112000 | [9 empty] | 95 | 80 | Federally-Regulated Consumer Product | 2021-01-13 | 202100473 |  |  | 2021-01-13
Rinnai America | Rinnai | M160C | Water | LPG | Power | FALSE | FALSE | 1 | TRUE |  | FALSE |  | None | Condensing | Step Modulating | Other | Variable-Speed |  |  |  | 160000 | 148000 | [9 empty] | 95 | 80 | Federally-Regulated Consumer Product | 2021-01-13 | 202100474 |  |  | 2021-01-13
Rinnai America | Rinnai | E110SR | Water | LPG | Power | FALSE | FALSE | 1 | FALSE | TRUE | FALSE |  | None | Condensing | Step Modulating | Other | Variable-Speed |  |  |  | 110000 | 101000 | [9 empty] | 95.5 | 80 | Federally-Regulated Consumer Product | 2021-01-13 | 8991979 |  |  | 2021-01-13
Rinnai America | Rinnai | Q85S | Water | Natural Gas | Induced Draft | FALSE | FALSE | 1 | FALSE | TRUE | FALSE |  | None | Condensing | Step Modulating | Other | Variable-Speed |  |  |  | 85000 | 78000 | [9 empty] | 95.4 | 80 | Federally-Regulated Consumer Product | 2021-01-13 | 2100936 |  |  | 2021-01-13
Rinnai America | Rinnai | (I120S) REB-A3500FF-US | Water | LPG | Power | FALSE | FALSE | 1 | TRUE |  | FALSE |  | None | Condensing | Step Modulating | Other | Multiple-Speed |  |  |  | 120000 | 112000 | [9 empty] | 95.5 | 80 | Federally-Regulated Consumer Product | 2021-01-13 | 203306037 |  |  | 2021-01-13
Rinnai America | Rinnai | (I120C) REB-A3558FF-US | Water | LPG | Power | FALSE | FALSE | 1 | TRUE |  | FALSE |  | None | Condensing | Step Modulating | Other | Multiple-Speed |  |  |  | 120000 | 112000 | [9 empty] | 95.5 | 80 | Federally-Regulated Consumer Product | 2021-01-13 | 203306033 |  |  | 2021-01-13
Rinnai America | Rinnai | M160C | Water | Natural Gas | Power | FALSE | FALSE | 1 | TRUE |  | FALSE |  | None | Condensing | Step Modulating | Other | Variable-Speed |  |  |  | 160000 | 148000 | [9 empty] | 95 | 80 | Federally-Regulated Consumer Product | 2021-01-13 | 202100474 |  |  | 2021-01-13
Rinnai America | Rinnai | (I60C) REB-A1847FF-US | Water | LPG | Power | FALSE | FALSE | 1 | TRUE |  | FALSE |  | None | Condensing | Step Modulating | Other | Multiple-Speed |  |  |  | 60000 | 57000 | [9 empty] | 95.1 | 80 | Federally-Regulated Consumer Product | 2021-01-13 | 203306035 |  |  | 2021-01-13
ECR International, Ltd. | Lennox | GWB84-120E-01 | Water | Natural Gas | Injection Type | FALSE | FALSE | 1 | FALSE | TRUE | TRUE |  | Stack Damper | Non-Condensing | Single-Stage | Cast Iron |  |  |  |  | 120000 | 101000 | [9 empty] | 84 |  | Federally-Regulated Consumer Product | 2020-09-30 | 206214432 |  |  | 2021-01-13
ECR International, Ltd. | Lennox | GWM-100IE | Water | Natural Gas | Pressure | FALSE | FALSE | 1 | FALSE | TRUE | FALSE |  | None | Condensing | Step Modulating | Other | Single-Speed |  |  |  | 100000 | 91000 | [9 empty] | 95 |  | Federally-Regulated Consumer Product | 2020-02-19 |  |  |  | 2021-01-13
ECR International, Ltd. | Lennox | GCWB95F150 | Water | Natural Gas | Induced Draft | FALSE | FALSE | 1 | TRUE |  | FALSE |  | None | Condensing | Step Modulating | Other | Dual-Speed |  |  |  | 125900 | 113000 | [9 empty] | 95 |  | Federally-Regulated Consumer Product | 2020-08-05 | 205817199 |  |  | 2021-01-13
ECR International, Ltd. | Lennox | GWB84-175E-01 | Water | Natural Gas | Injection Type | FALSE | FALSE | 1 | FALSE | TRUE | TRUE |  | Stack Damper | Non-Condensing | Single-Stage | Cast Iron |  |  |  |  | 175000 | 147000 | [9 empty] | 84 |  | Federally-Regulated Consumer Product | 2020-09-30 | 206214434 |  |  | 2021-01-13
ECR International, Ltd. | Lennox | GWB84-150E-01 | Water | LPG | Injection Type | FALSE | FALSE | 1 | FALSE | TRUE | TRUE |  | Stack Damper | Non-Condensing | Single-Stage | Cast Iron |  |  |  |  | 149000 | 125000 | [9 empty] | 84 |  | Federally-Regulated Consumer Product | 2020-09-30 | 206214433 |  |  | 2021-01-13
ECR International, Ltd. | Lennox | GWB84-095E-01 | Water | LPG | Injection Type | FALSE | FALSE | 1 | FALSE | TRUE | TRUE |  | Stack Damper | Non-Condensing | Single-Stage | Cast Iron |  |  |  |  | 92500 | 78000 | [9 empty] | 84 |  | Federally-Regulated Consumer Product | 2020-09-30 | 206214431 |  |  | 2021-01-13
ECR International, Ltd. | Lennox | GWB84-235E-01 | Water | LPG | Injection Type | FALSE | FALSE | 1 | FALSE | TRUE | TRUE |  | Stack Damper | Non-Condensing | Single-Stage | Cast Iron |  |  |  |  | 235000 | 197000 | [9 empty] | 84 |  | Federally-Regulated Consumer Product | 2020-09-30 | 206214436 |  |  | 2021-01-13
ECR International, Ltd. | Lennox | GWB84-120E | Water | Natural Gas | Injection Type | FALSE | FALSE | 1 | FALSE | TRUE | TRUE |  | Stack Damper | Non-Condensing | Single-Stage | Cast Iron |  |  |  |  | 120000 | 101000 | [9 empty] | 84 | 80 | Federally-Regulated Consumer Product | 2020-10-28 | 206318914 |  |  | 2021-01-13
ECR International, Ltd. | Lennox | GWB84-205E | Water | LPG | Injection Type | FALSE | FALSE | 1 | FALSE | TRUE | TRUE |  | Stack Damper | Non-Condensing | Single-Stage | Cast Iron |  |  |  |  | 205000 | 172000 | [9 empty] | 84 | 80 | Federally-Regulated Consumer Product | 2020-10-28 | 206318917 |  |  | 2021-01-13
ECR International, Ltd. | Lennox | GWB84-060E-01 | Water | LPG | Injection Type | FALSE | FALSE | 1 | FALSE | TRUE | TRUE |  | Stack Damper | Non-Condensing | Single-Stage | Cast Iron |  |  |  |  | 59000 | 50000 | [9 empty] | 84 |  | Federally-Regulated Consumer Product | 2020-09-30 | 206214430 |  |  | 2021-01-13
ECR International, Ltd. | Lennox | GWM-150IE | Water | Natural Gas | Pressure | FALSE | FALSE | 1 | FALSE | TRUE | FALSE |  | None | Condensing | Step Modulating | Other | Single-Speed |  |  |  | 150000 | 139000 | [9 empty] | 95 |  | Federally-Regulated Consumer Product | 2020-02-19 |  |  |  | 2021-01-13
ECR International, Ltd. | Lennox | GWB84-060E | Water | Natural Gas | Injection Type | FALSE | FALSE | 1 | FALSE | TRUE | TRUE |  | Stack Damper | Non-Condensing | Single-Stage | Cast Iron |  |  |  |  | 59000 | 50000 | [9 empty] | 84 | 80 | Federally-Regulated Consumer Product | 2020-10-28 | 206318912 |  |  | 2021-01-13
ECR International, Ltd. | Lennox | GWB84-235E | Water | Natural Gas | Injection Type | FALSE | FALSE | 1 | FALSE | TRUE | TRUE |  | Stack Damper | Non-Condensing | Single-Stage | Cast Iron |  |  |  |  | 235000 | 197000 | [9 empty] | 84 | 80 | Federally-Regulated Consumer Product | 2020-10-28 | 206318918 |  |  | 2021-01-13
ECR International, Ltd. | Lennox | GWB84-175E-01 | Water | LPG | Injection Type | FALSE | FALSE | 1 | FALSE | TRUE | TRUE |  | Stack Damper | Non-Condensing | Single-Stage | Cast Iron |  |  |  |  | 175000 | 147000 | [9 empty] | 84 |  | Federally-Regulated Consumer Product | 2020-09-30 | 206214434 |  |  | 2021-01-13
ECR International, Ltd. | Lennox | GCWB95F150 | Water | LPG | Induced Draft | FALSE | FALSE | 1 | TRUE |  | FALSE |  | None | Condensing | Step Modulating | Other | Dual-Speed |  |  |  | 125900 | 113000 | [9 empty] | 95 |  | Federally-Regulated Consumer Product | 2020-08-05 | 205817199 |  |  | 2021-01-13
ECR International, Ltd. | Lennox | GWB84-175E | Water | LPG | Injection Type | FALSE | FALSE | 1 | FALSE | TRUE | TRUE |  | Stack Damper | Non-Condensing | Single-Stage | Cast Iron |  |  |  |  | 175000 | 147000 | [9 empty] | 84 | 80 | Federally-Regulated Consumer Product | 2020-10-28 | 206318916 |  |  | 2021-01-13
ECR International, Ltd. | Lennox | GWB84-120E-01 | Water | LPG | Injection Type | FALSE | FALSE | 1 | FALSE | TRUE | TRUE |  | Stack Damper | Non-Condensing | Single-Stage | Cast Iron |  |  |  |  | 120000 | 101000 | [9 empty] | 84 |  | Federally-Regulated Consumer Product | 2020-09-30 | 206214432 |  |  | 2021-01-13
ECR International, Ltd. | Lennox | GCWB95W150 | Water | Natural Gas | Induced Draft | FALSE | FALSE | 1 | TRUE |  | FALSE |  | None | Condensing | Step Modulating | Other | Dual-Speed |  |  |  | 125000 | 113000 | [9 empty] | 95 |  | Federally-Regulated Consumer Product | 2020-08-05 | 205817197 |  |  | 2021-01-13
ECR International, Ltd. | Lennox | GWB84-060E-01 | Water | Natural Gas | Injection Type | FALSE | FALSE | 1 | FALSE | TRUE | TRUE |  | Stack Damper | Non-Condensing | Single-Stage | Cast Iron |  |  |  |  | 59000 | 50000 | [9 empty] | 84 |  | Federally-Regulated Consumer Product | 2020-09-30 | 206214430 |  |  | 2021-01-13
ECR International, Ltd. | Lennox | GWM-200IE | Water | LPG | Pressure | FALSE | FALSE | 1 | FALSE | TRUE | FALSE |  | None | Condensing | Step Modulating | Other | Single-Speed |  |  |  | 200000 | 185000 | [9 empty] | 95 |  | Federally-Regulated Consumer Product | 2020-02-19 |  |  |  | 2021-01-13
ECR International, Ltd. | Lennox | GWB84-235E-01 | Water | Natural Gas | Injection Type | FALSE | FALSE | 1 | FALSE | TRUE | TRUE |  | Stack Damper | Non-Condensing | Single-Stage | Cast Iron |  |  |  |  | 235000 | 197000 | [9 empty] | 84 |  | Federally-Regulated Consumer Product | 2020-09-30 | 206214436 |  |  | 2021-01-13
ECR International, Ltd. | Lennox | GWB84-175E | Water | Natural Gas | Injection Type | FALSE | FALSE | 1 | FALSE | TRUE | TRUE |  | Stack Damper | Non-Condensing | Single-Stage | Cast Iron |  |  |  |  | 175000 | 147000 | [9 empty] | 84 | 80 | Federally-Regulated Consumer Product | 2020-10-28 | 206318916 |  |  | 2021-01-13
ECR International, Ltd. | Lennox | GWB84-205E-01 | Water | Natural Gas | Injection Type | FALSE | FALSE | 1 | FALSE | TRUE | TRUE |  | Stack Damper | Non-Condensing | Single-Stage | Cast Iron |  |  |  |  | 205000 | 172000 | [9 empty] | 84 |  | Federally-Regulated Consumer Product | 2020-09-30 | 206214435 |  |  | 2021-01-13
ECR International, Ltd. | Lennox | GWB84-095E-01 | Water | Natural Gas | Injection Type | FALSE | FALSE | 1 | FALSE | TRUE | TRUE |  | Stack Damper | Non-Condensing | Single-Stage | Cast Iron |  |  |  |  | 92500 | 78000 | [9 empty] | 84 |  | Federally-Regulated Consumer Product | 2020-09-30 | 206214431 |  |  | 2021-01-13
ECR International, Ltd. | Lennox | GWB84-095E | Water | LPG | Injection Type | FALSE | FALSE | 1 | FALSE | TRUE | TRUE |  | Stack Damper | Non-Condensing | Single-Stage | Cast Iron |  |  |  |  | 92500 | 78000 | [9 empty] | 84 | 80 | Federally-Regulated Consumer Product | 2020-10-28 | 206318913 |  |  | 2021-01-13
ECR International, Ltd. | Lennox | GWB84-060E | Water | LPG | Injection Type | FALSE | FALSE | 1 | FALSE | TRUE | TRUE |  | Stack Damper | Non-Condensing | Single-Stage | Cast Iron |  |  |  |  | 59000 | 50000 | [9 empty] | 84 | 80 | Federally-Regulated Consumer Product | 2020-10-28 | 206318912 |  |  | 2021-01-13
ECR International, Ltd. | Lennox | GWM-150IE | Water | LPG | Pressure | FALSE | FALSE | 1 | FALSE | TRUE | FALSE |  | None | Condensing | Step Modulating | Other | Single-Speed |  |  |  | 150000 | 139000 | [9 empty] | 95 |  | Federally-Regulated Consumer Product | 2020-02-19 |  |  |  | 2021-01-13
ECR International, Ltd. | Lennox | GWM-200IE | Water | Natural Gas | Pressure | FALSE | FALSE | 1 | FALSE | TRUE | FALSE |  | None | Condensing | Step Modulating | Other | Single-Speed |  |  |  | 200000 | 185000 | [9 empty] | 95 |  | Federally-Regulated Consumer Product | 2020-02-19 |  |  |  | 2021-01-13
ECR International, Ltd. | Lennox | GWB84-150E | Water | LPG | Injection Type | FALSE | FALSE | 1 | FALSE | TRUE | TRUE |  | Stack Damper | Non-Condensing | Single-Stage | Cast Iron |  |  |  |  | 149000 | 125000 | [9 empty] | 84 | 80 | Federally-Regulated Consumer Product | 2020-10-28 | 206318915 |  |  | 2021-01-13
ECR International, Ltd. | Lennox | GWB84-150E | Water | Natural Gas | Injection Type | FALSE | FALSE | 1 | FALSE | TRUE | TRUE |  | Stack Damper | Non-Condensing | Single-Stage | Cast Iron |  |  |  |  | 149000 | 125000 | [9 empty] | 84 | 80 | Federally-Regulated Consumer Product | 2020-10-28 | 206318915 |  |  | 2021-01-13
ECR International, Ltd. | Lennox | GWB84-120E | Water | LPG | Injection Type | FALSE | FALSE | 1 | FALSE | TRUE | TRUE |  | Stack Damper | Non-Condensing | Single-Stage | Cast Iron |  |  |  |  | 120000 | 101000 | [9 empty] | 84 | 80 | Federally-Regulated Consumer Product | 2020-10-28 | 206318914 |  |  | 2021-01-13
ECR International, Ltd. | Lennox | GCWB95W150 | Water | LPG | Induced Draft | FALSE | FALSE | 1 | TRUE |  | FALSE |  | None | Condensing | Step Modulating | Other | Dual-Speed |  |  |  | 125000 | 113000 | [9 empty] | 95 |  | Federally-Regulated Consumer Product | 2020-08-05 | 205817197 |  |  | 2021-01-13
ECR International, Ltd. | Lennox | GWB84-205E-01 | Water | LPG | Injection Type | FALSE | FALSE | 1 | FALSE | TRUE | TRUE |  | Stack Damper | Non-Condensing | Single-Stage | Cast Iron |  |  |  |  | 205000 | 172000 | [9 empty] | 84 |  | Federally-Regulated Consumer Product | 2020-09-30 | 206214435 |  |  | 2021-01-13
ECR International, Ltd. | Lennox | GWM-050IE | Water | Natural Gas | Power | FALSE | FALSE | 1 | FALSE | TRUE | FALSE |  | None | Condensing | Step Modulating | Other | Single-Speed |  |  |  | 50000 | 46000 | [9 empty] | 95 |  | Federally-Regulated Consumer Product | 2020-02-19 |  |  |  | 2021-01-13
ECR International, Ltd. | Lennox | GWM-100IE | Water | LPG | Pressure | FALSE | FALSE | 1 | FALSE | TRUE | FALSE |  | None | Condensing | Step Modulating | Other | Single-Speed |  |  |  | 100000 | 91000 | [9 empty] | 95 |  | Federally-Regulated Consumer Product | 2020-02-19 |  |  |  | 2021-01-13
ECR International, Ltd. | Lennox | GWM-075IE | Water | Natural Gas | Pressure | FALSE | FALSE | 1 | FALSE | TRUE | FALSE |  | None | Condensing | Step Modulating | Other | Single-Speed |  |  |  | 75000 | 69000 | [9 empty] | 95 |  | Federally-Regulated Consumer Product | 2020-02-19 |  |  |  | 2021-01-13
ECR International, Ltd. | Lennox | GWB84-205E | Water | Natural Gas | Injection Type | FALSE | FALSE | 1 | FALSE | TRUE | TRUE |  | Stack Damper | Non-Condensing | Single-Stage | Cast Iron |  |  |  |  | 205000 | 172000 | [9 empty] | 84 | 80 | Federally-Regulated Consumer Product | 2020-10-28 | 206318917 |  |  | 2021-01-13
ECR International, Ltd. | Lennox | GWM-050IE | Water | LPG | Power | FALSE | FALSE | 1 | FALSE | TRUE | FALSE |  | None | Condensing | Step Modulating | Other | Single-Speed |  |  |  | 50000 | 46000 | [9 empty] | 95 |  | Federally-Regulated Consumer Product | 2020-02-19 |  |  |  | 2021-01-13
ECR International, Ltd. | Lennox | GWB84-150E-01 | Water | Natural Gas | Injection Type | FALSE | FALSE | 1 | FALSE | TRUE | TRUE |  | Stack Damper | Non-Condensing | Single-Stage | Cast Iron |  |  |  |  | 149000 | 125000 | [9 empty] | 84 |  | Federally-Regulated Consumer Product | 2020-09-30 | 206214433 |  |  | 2021-01-13
ECR International, Ltd. | Lennox | GWB84-235E | Water | LPG | Injection Type | FALSE | FALSE | 1 | FALSE | TRUE | TRUE |  | Stack Damper | Non-Condensing | Single-Stage | Cast Iron |  |  |  |  | 235000 | 197000 | [9 empty] | 84 | 80 | Federally-Regulated Consumer Product | 2020-10-28 | 206318918 |  |  | 2021-01-13
ECR International, Ltd. | Lennox | GWM-075IE | Water | LPG | Pressure | FALSE | FALSE | 1 | FALSE | TRUE | FALSE |  | None | Condensing | Step Modulating | Other | Single-Speed |  |  |  | 75000 | 69000 | [9 empty] | 95 |  | Federally-Regulated Consumer Product | 2020-02-19 |  |  |  | 2021-01-13
ECR International, Ltd. | Lennox | GWB84-095E | Water | Natural Gas | Injection Type | FALSE | FALSE | 1 | FALSE | TRUE | TRUE |  | Stack Damper | Non-Condensing | Single-Stage | Cast Iron |  |  |  |  | 92500 | 78000 | [9 empty] | 84 | 80 | Federally-Regulated Consumer Product | 2020-10-28 | 206318913 |  |  | 2021-01-13
Crown Boiler Co. | CROWN BOILER | AWR210 | Water | Natural Gas | Injection Type | FALSE | FALSE | 1 | FALSE | TRUE | TRUE |  | Stack Damper | Non-Condensing | Single-Stage | Cast Iron | Single-Speed |  |  |  | 210000 | 175000 | [9 empty] | 83.4 |  | Federally-Regulated Consumer Product | 2021-01-13 | 4861648 |  |  | 2021-01-13
Crown Boiler Co. | CROWN BOILER | TWZ100 | Water | Oil | Power | FALSE | FALSE | 1 | FALSE | TRUE | TRUE |  | None | Non-Condensing | Single-Stage | Cast Iron |  |  |  |  | 140000 | 120000 | [9 empty] | 84.3 |  | Federally-Regulated Consumer Product | 2021-01-13 | 2100248 |  |  | 2021-01-13
Crown Boiler Co. | CROWN BOILER | AWR140 | Water | Natural Gas | Injection Type | FALSE | FALSE | 1 | FALSE | TRUE | TRUE |  | Stack Damper | Non-Condensing | Single-Stage | Cast Iron | Single-Speed |  |  |  | 140000 | 117000 | [9 empty] | 83.6 |  | Federally-Regulated Consumer Product | 2021-01-13 | 4861646 |  |  | 2021-01-13
Crown Boiler Co. | CROWN BOILER | CWI138E | Water | Natural Gas | Induced Draft | FALSE | FALSE | 1 | TRUE |  | TRUE |  | Stack Damper | Non-Condensing | Single-Stage | Cast Iron |  |  |  |  | 138000 | 115000 | [9 empty] | 83.1 |  | Federally-Regulated Consumer Product | 2021-01-13 | 2100217 |  |  | 2021-01-13
Crown Boiler Co. | CROWN BOILER | CWI241E | Water | Natural Gas | Induced Draft | FALSE | FALSE | 1 | TRUE |  | TRUE |  | Stack Damper | Non-Condensing | Single-Stage | Cast Iron |  |  |  |  | 241000 | 201000 | [9 empty] | 83.2 |  | Federally-Regulated Consumer Product | 2021-01-13 | 2100223 |  |  | 2021-01-13
Crown Boiler Co. | CROWN BOILER | AWR038 | Water | Natural Gas | Injection Type | FALSE | FALSE | 1 | FALSE | TRUE | TRUE |  | Stack Damper | Non-Condensing | Single-Stage | Cast Iron | Single-Speed |  |  |  | 38000 | 32000 | [9 empty] | 83 |  | Federally-Regulated Consumer Product | 2021-01-13 | 4861643 |  |  | 2021-01-13
Crown Boiler Co. | CROWN BOILER | CWI241E | Water | LPG | Induced Draft | FALSE | FALSE | 1 | TRUE |  | TRUE |  | Stack Damper | Non-Condensing | Single-Stage | Cast Iron |  |  |  |  | 241000 | 201000 | [9 empty] | 83.2 |  | Federally-Regulated Consumer Product | 2021-01-13 | 2100223 |  |  | 2021-01-13
Crown Boiler Co. | CROWN BOILER | TWZ175 | Water | Oil | Power | FALSE | FALSE | 1 | FALSE | TRUE | TRUE |  | None | Non-Condensing | Single-Stage | Cast Iron |  |  |  |  | 245000 | 212000 | [9 empty] | 85.1 |  | Federally-Regulated Consumer Product | 2021-01-13 | 2100198 |  |  | 2021-01-13
Crown Boiler Co. | CROWN BOILER | AWR105 | Water | Natural Gas | Injection Type | FALSE | FALSE | 1 | FALSE | TRUE | TRUE |  | Stack Damper | Non-Condensing | Single-Stage | Cast Iron | Single-Speed |  |  |  | 105000 | 87000 | [9 empty] | 83.7 |  | Federally-Regulated Consumer Product | 2021-01-13 | 4861645 |  |  | 2021-01-13
Crown Boiler Co. | CROWN BOILER | TWZ120 | Water | Oil | Power | FALSE | FALSE | 1 | FALSE | TRUE | TRUE |  | None | Non-Condensing | Single-Stage | Cast Iron |  |  |  |  | 168000 | 147000 | [9 empty] | 85.9 |  | Federally-Regulated Consumer Product | 2021-01-13 | 2100244 |  |  | 2021-01-13
Crown Boiler Co. | CROWN BOILER | CWI207E | Water | LPG | Induced Draft | FALSE | FALSE | 1 | TRUE |  | TRUE |  | Stack Damper | Non-Condensing | Single-Stage | Cast Iron |  |  |  |  | 207000 | 173000 | [9 empty] | 83.2 |  | Federally-Regulated Consumer Product | 2021-01-13 | 2100221 |  |  | 2021-01-13
Crown Boiler Co. | CROWN BOILER | CWI172E | Water | Natural Gas | Induced Draft | FALSE | FALSE | 1 | TRUE |  | TRUE |  | Stack Damper | Non-Condensing | Single-Stage | Cast Iron |  |  |  |  | 172000 | 144000 | [9 empty] | 83.2 |  | Federally-Regulated Consumer Product | 2021-01-13 | 2100219 |  |  | 2021-01-13
Crown Boiler Co. | CROWN BOILER | TWZ075 | Water | Oil | Power | FALSE | FALSE | 1 | FALSE | TRUE | TRUE |  | None | Non-Condensing | Single-Stage | Cast Iron |  |  |  |  | 105000 | 91000 | [9 empty] | 85.8 |  | Federally-Regulated Consumer Product | 2021-01-13 | 2100196 |  |  | 2021-01-13
Crown Boiler Co. | CROWN BOILER | TWZ150 | Water | Oil | Power | FALSE | FALSE | 1 | FALSE | TRUE | TRUE |  | None | Non-Condensing | Single-Stage | Cast Iron |  |  |  |  | 210000 | 179000 | [9 empty] | 84 |  | Federally-Regulated Consumer Product | 2021-01-13 | 2100240 |  |  | 2021-01-13
Crown Boiler Co. | CROWN BOILER | AWR175 | Water | Natural Gas | Injection Type | FALSE | FALSE | 1 | FALSE | TRUE | TRUE |  | Stack Damper | Non-Condensing | Single-Stage | Cast Iron | Single-Speed |  |  |  | 175000 | 146000 | [9 empty] | 83.5 |  | Federally-Regulated Consumer Product | 2021-01-13 | 4861647 |  |  | 2021-01-13
Crown Boiler Co. | CROWN BOILER | AWR280 | Water | LPG | Injection Type | FALSE | FALSE | 1 | FALSE | TRUE | TRUE |  | Stack Damper | Non-Condensing | Single-Stage | Cast Iron | Single-Speed |  |  |  | 280000 | 234000 | [9 empty] | 83.3 |  | Federally-Regulated Consumer Product | 2021-01-13 | 4861650 |  |  | 2021-01-13
Crown Boiler Co. | CROWN BOILER | CWI103E | Water | LPG | Induced Draft | FALSE | FALSE | 1 | TRUE |  | TRUE |  | Stack Damper | Non-Condensing | Single-Stage | Cast Iron |  |  |  |  | 103000 | 86000 | [9 empty] | 83.1 |  | Federally-Regulated Consumer Product | 2021-01-13 | 2100215 |  |  | 2021-01-13
Crown Boiler Co. | CROWN BOILER | CWI276E | Water | LPG | Induced Draft | FALSE | FALSE | 1 | TRUE |  | TRUE |  | Stack Damper | Non-Condensing | Single-Stage | Cast Iron |  |  |  |  | 276000 | 230000 | [9 empty] | 83.2 |  | Federally-Regulated Consumer Product | 2021-01-13 | 2100225 |  |  | 2021-01-13
Crown Boiler Co. | CROWN BOILER | AWR175 | Water | LPG | Injection Type | FALSE | FALSE | 1 | FALSE | TRUE | TRUE |  | Stack Damper | Non-Condensing | Single-Stage | Cast Iron | Single-Speed |  |  |  | 175000 | 146000 | [9 empty] | 83.5 |  | Federally-Regulated Consumer Product | 2021-01-13 | 4861647 |  |  | 2021-01-13
Crown Boiler Co. | CROWN BOILER | AWR070 | Water | LPG | Injection Type | FALSE | FALSE | 1 | FALSE | TRUE | TRUE |  | Stack Damper | Non-Condensing | Single-Stage | Cast Iron | Single-Speed |  |  |  | 70000 | 58000 | [9 empty] | 83.5 |  | Federally-Regulated Consumer Product | 2021-01-13 | 4861644 |  |  | 2021-01-13
Crown Boiler Co. | CROWN BOILER | AWR105 | Water | LPG | Injection Type | FALSE | FALSE | 1 | FALSE | TRUE | TRUE |  | Stack Damper | Non-Condensing | Single-Stage | Cast Iron | Single-Speed |  |  |  | 105000 | 87000 | [9 empty] | 83.7 |  | Federally-Regulated Consumer Product | 2021-01-13 | 4861645 |  |  | 2021-01-13
Crown Boiler Co. | CROWN BOILER | TWZ200 | Water | Oil | Power | FALSE | FALSE | 1 | FALSE | TRUE | TRUE |  | None | Non-Condensing | Single-Stage | Cast Iron |  |  |  |  | 280000 | 241000 | [9 empty] | 84.7 |  | Federally-Regulated Consumer Product | 2021-01-13 | 2100224 |  |  | 2021-01-13
Crown Boiler Co. | CROWN BOILER | AWR070 | Water | Natural Gas | Injection Type | FALSE | FALSE | 1 | FALSE | TRUE | TRUE |  | Stack Damper | Non-Condensing | Single-Stage | Cast Iron | Single-Speed |  |  |  | 70000 | 58000 | [9 empty] | 83.5 |  | Federally-Regulated Consumer Product | 2021-01-13 | 4861644 |  |  | 2021-01-13
Crown Boiler Co. | CROWN BOILER | TWZ065 | Water | Oil | Power | FALSE | FALSE | 1 | FALSE | TRUE | TRUE |  | None | Non-Condensing | Single-Stage | Cast Iron |  |  |  |  | 91000 | 80000 | [9 empty] | 86.1 |  | Federally-Regulated Consumer Product | 2021-01-13 | 2100236 |  |  | 2021-01-13
Crown Boiler Co. | CROWN BOILER | CWI138E | Water | LPG | Induced Draft | FALSE | FALSE | 1 | TRUE |  | TRUE |  | Stack Damper | Non-Condensing | Single-Stage | Cast Iron |  |  |  |  | 138000 | 115000 | [9 empty] | 83.1 |  | Federally-Regulated Consumer Product | 2021-01-13 | 2100217 |  |  | 2021-01-13
Crown Boiler Co. | CROWN BOILER | AWR210 | Water | LPG | Injection Type | FALSE | FALSE | 1 | FALSE | TRUE | TRUE |  | Stack Damper | Non-Condensing | Single-Stage | Cast Iron | Single-Speed |  |  |  | 210000 | 175000 | [9 empty] | 83.4 |  | Federally-Regulated Consumer Product | 2021-01-13 | 4861648 |  |  | 2021-01-13
Crown Boiler Co. | CROWN BOILER | AWR038 | Water | LPG | Injection Type | FALSE | FALSE | 1 | FALSE | TRUE | TRUE |  | Stack Damper | Non-Condensing | Single-Stage | Cast Iron | Single-Speed |  |  |  | 38000 | 32000 | [9 empty] | 83 |  | Federally-Regulated Consumer Product | 2021-01-13 | 4861643 |  |  | 2021-01-13
Crown Boiler Co. | CROWN BOILER | AWR245 | Water | LPG | Injection Type | FALSE | FALSE | 1 | FALSE | TRUE | TRUE |  | Stack Damper | Non-Condensing | Single-Stage | Cast Iron | Single-Speed |  |  |  | 245000 | 205000 | [9 empty] | 83.4 |  | Federally-Regulated Consumer Product | 2021-01-13 | 4861649 |  |  | 2021-01-13
Crown Boiler Co. | CROWN BOILER | TWZ125 | Water | Oil | Power | FALSE | FALSE | 1 | FALSE | TRUE | TRUE |  | None | Non-Condensing | Single-Stage | Cast Iron |  |  |  |  | 175000 | 152000 | [9 empty] | 85.1 |  | Federally-Regulated Consumer Product | 2021-01-13 | 2100242 |  |  | 2021-01-13
Crown Boiler Co. | CROWN BOILER | CWI172E | Water | LPG | Induced Draft | FALSE | FALSE | 1 | TRUE |  | TRUE |  | Stack Damper | Non-Condensing | Single-Stage | Cast Iron |  |  |  |  | 172000 | 144000 | [9 empty] | 83.2 |  | Federally-Regulated Consumer Product | 2021-01-13 | 2100219 |  |  | 2021-01-13
Crown Boiler Co. | CROWN BOILER | CWI276E | Water | Natural Gas | Induced Draft | FALSE | FALSE | 1 | TRUE |  | TRUE |  | Stack Damper | Non-Condensing | Single-Stage | Cast Iron |  |  |  |  | 276000 | 230000 | [9 empty] | 83.2 |  | Federally-Regulated Consumer Product | 2021-01-13 | 2100225 |  |  | 2021-01-13
Crown Boiler Co. | CROWN BOILER | AWR140 | Water | LPG | Injection Type | FALSE | FALSE | 1 | FALSE | TRUE | TRUE |  | Stack Damper | Non-Condensing | Single-Stage | Cast Iron | Single-Speed |  |  |  | 140000 | 117000 | [9 empty] | 83.6 |  | Federally-Regulated Consumer Product | 2021-01-13 | 4861646 |  |  | 2021-01-13
Crown Boiler Co. | CROWN BOILER | AWR280 | Water | Natural Gas | Injection Type | FALSE | FALSE | 1 | FALSE | TRUE | TRUE |  | Stack Damper | Non-Condensing | Single-Stage | Cast Iron | Single-Speed |  |  |  | 280000 | 234000 | [9 empty] | 83.3 |  | Federally-Regulated Consumer Product | 2021-01-13 | 4861650 |  |  | 2021-01-13
Crown Boiler Co. | CROWN BOILER | AWR245 | Water | Natural Gas | Injection Type | FALSE | FALSE | 1 | FALSE | TRUE | TRUE |  | Stack Damper | Non-Condensing | Single-Stage | Cast Iron | Single-Speed |  |  |  | 245000 | 205000 | [9 empty] | 83.4 |  | Federally-Regulated Consumer Product | 2021-01-13 | 4861649 |  |  | 2021-01-13
Crown Boiler Co. | CROWN BOILER | TWZ090 | Water | Oil | Power | FALSE | FALSE | 1 | FALSE | TRUE | TRUE |  | None | Non-Condensing | Single-Stage | Cast Iron |  |  |  |  | 126000 | 111000 | [9 empty] | 86 |  | Federally-Regulated Consumer Product | 2021-01-13 | 2100222 |  |  | 2021-01-13
Crown Boiler Co. | CROWN BOILER | CWI103E | Water | Natural Gas | Induced Draft | FALSE | FALSE | 1 | TRUE |  | TRUE |  | Stack Damper | Non-Condensing | Single-Stage | Cast Iron |  |  |  |  | 103000 | 86000 | [9 empty] | 83.1 |  | Federally-Regulated Consumer Product | 2021-01-13 | 2100215 |  |  | 2021-01-13
Crown Boiler Co. | CROWN BOILER | CWI207E | Water | Natural Gas | Induced Draft | FALSE | FALSE | 1 | TRUE |  | TRUE |  | Stack Damper | Non-Condensing | Single-Stage | Cast Iron |  |  |  |  | 207000 | 173000 | [9 empty] | 83.2 |  | Federally-Regulated Consumer Product | 2021-01-13 | 2100221 |  |  | 2021-01-13
ECR International, Ltd. | PENNCO BOILERS | 15B-235K | Water | Natural Gas | Injection Type | FALSE | FALSE | 1 | FALSE | TRUE | TRUE |  | Stack Damper | Non-Condensing | Single-Stage | Cast Iron |  |  |  |  | 235000 | 197000 | [9 empty] | 84 |  | Federally-Regulated Consumer Product | 2021-01-13 | 205355594 |  |  | 2021-01-13
ECR International, Ltd. | PENNCO BOILERS | 15B-235K | Water | LPG | Injection Type | FALSE | FALSE | 1 | FALSE | TRUE | TRUE |  | Stack Damper | Non-Condensing | Single-Stage | Cast Iron |  |  |  |  | 235000 | 197000 | [9 empty] | 84 |  | Federally-Regulated Consumer Product | 2021-01-13 | 205355594 |  |  | 2021-01-13
ECR International, Ltd. | PENNCO BOILERS | 15B-060K | Water | LPG | Injection Type | FALSE | FALSE | 1 | FALSE | TRUE | TRUE |  | Stack Damper | Non-Condensing | Single-Stage | Cast Iron |  |  |  |  | 59000 | 50000 | [9 empty] | 84 |  | Federally-Regulated Consumer Product | 2021-01-13 | 205355588 |  |  | 2021-01-13
ECR International, Ltd. | PENNCO BOILERS | 15B-120K | Water | Natural Gas | Injection Type | FALSE | FALSE | 1 | FALSE | TRUE | TRUE |  | Stack Damper | Non-Condensing | Single-Stage | Cast Iron |  |  |  |  | 120000 | 101000 | [9 empty] | 84 |  | Federally-Regulated Consumer Product | 2021-01-13 | 205355590 |  |  | 2021-01-13
ECR International, Ltd. | PENNCO BOILERS | 15B-205K | Water | Natural Gas | Injection Type | FALSE | FALSE | 1 | FALSE | TRUE | TRUE |  | Stack Damper | Non-Condensing | Single-Stage | Cast Iron |  |  |  |  | 205000 | 172000 | [9 empty] | 84 |  | Federally-Regulated Consumer Product | 2021-01-13 | 205355593 |  |  | 2021-01-13
ECR International, Ltd. | PENNCO BOILERS | 15B-150K | Water | Natural Gas | Injection Type | FALSE | FALSE | 1 | FALSE | TRUE | TRUE |  | Stack Damper | Non-Condensing | Single-Stage | Cast Iron |  |  |  |  | 149000 | 125000 | [9 empty] | 84 |  | Federally-Regulated Consumer Product | 2021-01-13 | 205355591 |  |  | 2021-01-13
ECR International, Ltd. | PENNCO BOILERS | 15B-095K | Water | Natural Gas | Injection Type | FALSE | FALSE | 1 | FALSE | TRUE | TRUE |  | Stack Damper | Non-Condensing | Single-Stage | Cast Iron |  |  |  |  | 92500 | 78000 | [9 empty] | 84 |  | Federally-Regulated Consumer Product | 2021-01-13 | 205355589 |  |  | 2021-01-13
ECR International, Ltd. | PENNCO BOILERS | 15B-175K | Water | LPG | Injection Type | FALSE | FALSE | 1 | FALSE | TRUE | TRUE |  | Stack Damper | Non-Condensing | Single-Stage | Cast Iron |  |  |  |  | 175000 | 147000 | [9 empty] | 84 |  | Federally-Regulated Consumer Product | 2021-01-13 | 205355592 |  |  | 2021-01-13
ECR International, Ltd. | PENNCO BOILERS | 15B-205K | Water | LPG | Injection Type | FALSE | FALSE | 1 | FALSE | TRUE | TRUE |  | Stack Damper | Non-Condensing | Single-Stage | Cast Iron |  |  |  |  | 205000 | 172000 | [9 empty] | 84 |  | Federally-Regulated Consumer Product | 2021-01-13 | 205355593 |  |  | 2021-01-13
ECR International, Ltd. | PENNCO BOILERS | 15B-150K | Water | LPG | Injection Type | FALSE | FALSE | 1 | FALSE | TRUE | TRUE |  | Stack Damper | Non-Condensing | Single-Stage | Cast Iron |  |  |  |  | 149000 | 125000 | [9 empty] | 84 |  | Federally-Regulated Consumer Product | 2021-01-13 | 205355591 |  |  | 2021-01-13
ECR International, Ltd. | PENNCO BOILERS | 15B-095K | Water | LPG | Injection Type | FALSE | FALSE | 1 | FALSE | TRUE | TRUE |  | Stack Damper | Non-Condensing | Single-Stage | Cast Iron |  |  |  |  | 92500 | 78000 | [9 empty] | 84 |  | Federally-Regulated Consumer Product | 2021-01-13 | 205355589 |  |  | 2021-01-13
ECR International, Ltd. | PENNCO BOILERS | 15B-060K | Water | Natural Gas | Injection Type | FALSE | FALSE | 1 | FALSE | TRUE | TRUE |  | Stack Damper | Non-Condensing | Single-Stage | Cast Iron |  |  |  |  | 59000 | 50000 | [9 empty] | 84 |  | Federally-Regulated Consumer Product | 2021-01-13 | 205355588 |  |  | 2021-01-13
ECR International, Ltd. | PENNCO BOILERS | 15B-120K | Water | LPG | Injection Type | FALSE | FALSE | 1 | FALSE | TRUE | TRUE |  | Stack Damper | Non-Condensing | Single-Stage | Cast Iron |  |  |  |  | 120000 | 101000 | [9 empty] | 84 |  | Federally-Regulated Consumer Product | 2021-01-13 | 205355590 |  |  | 2021-01-13
ECR International, Ltd. | PENNCO BOILERS | 15B-175K | Water | Natural Gas | Injection Type | FALSE | FALSE | 1 | FALSE | TRUE | TRUE |  | Stack Damper | Non-Condensing | Single-Stage | Cast Iron |  |  |  |  | 175000 | 147000 | [9 empty] | 84 |  | Federally-Regulated Consumer Product | 2021-01-13 | 205355592 |  |  | 2021-01-13
ECR International, Ltd. | Kenmore | DKVLT-150 | Water | Natural Gas | Pressure | FALSE | FALSE | 1 | FALSE | TRUE | FALSE |  | None | Condensing | Step Modulating | Other | Single-Speed |  |  |  | 150000 | 139000 | [9 empty] | 95 |  | Federally-Regulated Consumer Product | 2019-10-11 |  |  |  | 2021-01-13
ECR International, Ltd. | Kenmore | DKVLT-200 | Water | LPG | Pressure | FALSE | FALSE | 1 | FALSE | TRUE | FALSE |  | None | Condensing | Step Modulating | Other | Single-Speed |  |  |  | 200000 | 185000 | [9 empty] | 95 |  | Federally-Regulated Consumer Product | 2020-03-06 |  |  |  | 2021-01-13
ECR International, Ltd. | Kenmore | DKVLT-050 | Water | Natural Gas | Power | FALSE | FALSE | 1 | FALSE | TRUE | FALSE |  | None | Condensing | Step Modulating | Other | Single-Speed |  |  |  | 50000 | 46000 | [9 empty] | 95 |  | Federally-Regulated Consumer Product | 2019-10-11 |  |  |  | 2021-01-13
ECR International, Ltd. | Kenmore | DKVLT-100 | Water | LPG | Pressure | FALSE | FALSE | 1 | FALSE | TRUE | FALSE |  | None | Condensing | Step Modulating | Other | Single-Speed |  |  |  | 100000 | 91000 | [9 empty] | 95 |  | Federally-Regulated Consumer Product | 2019-10-11 |  |  |  | 2021-01-13
ECR International, Ltd. | Kenmore | DKVLT-200 | Water | Natural Gas | Pressure | FALSE | FALSE | 1 | FALSE | TRUE | FALSE |  | None | Condensing | Step Modulating | Other | Single-Speed |  |  |  | 200000 | 185000 | [9 empty] | 95 |  | Federally-Regulated Consumer Product | 2020-03-06 |  |  |  | 2021-01-13
ECR International, Ltd. | Kenmore | DKVLT-075 | Water | LPG | Pressure | FALSE | FALSE | 1 | FALSE | TRUE | FALSE |  | None | Condensing | Step Modulating | Other | Single-Speed |  |  |  | 75000 | 69000 | [9 empty] | 95 |  | Federally-Regulated Consumer Product | 2019-10-11 |  |  |  | 2021-01-13
ECR International, Ltd. | Kenmore | DKVLT-075 | Water | Natural Gas | Pressure | FALSE | FALSE | 1 | FALSE | TRUE | FALSE |  | None | Condensing | Step Modulating | Other | Single-Speed |  |  |  | 75000 | 69000 | [9 empty] | 95 |  | Federally-Regulated Consumer Product | 2019-10-11 |  |  |  | 2021-01-13
ECR International, Ltd. | Kenmore | DCC-150 | Water | LPG | Induced Draft | FALSE | FALSE | 1 | TRUE |  | FALSE |  | None | Condensing | Step Modulating | Other | Dual-Speed |  |  |  | 125000 | 113000 | [9 empty] | 95 |  | Federally-Regulated Consumer Product | 2020-03-06 |  |  |  | 2021-01-13
ECR International, Ltd. | Kenmore | DKVLT-100 | Water | Natural Gas | Pressure | FALSE | FALSE | 1 | FALSE | TRUE | FALSE |  | None | Condensing | Step Modulating | Other | Single-Speed |  |  |  | 100000 | 91000 | [9 empty] | 95 |  | Federally-Regulated Consumer Product | 2019-10-11 |  |  |  | 2021-01-13
ECR International, Ltd. | Kenmore | DCB-125 | Water | Natural Gas | Induced Draft | FALSE | FALSE | 1 | FALSE | TRUE | FALSE |  | None | Condensing | Step Modulating | Other | Dual-Speed |  |  |  | 125000 | 113000 | [9 empty] | 95 |  | Federally-Regulated Consumer Product | 2020-03-06 |  |  |  | 2021-01-13
ECR International, Ltd. | Kenmore | DCB-125 | Water | LPG | Induced Draft | FALSE | FALSE | 1 | FALSE | TRUE | FALSE |  | None | Condensing | Step Modulating | Other | Dual-Speed |  |  |  | 125000 | 113000 | [9 empty] | 95 |  | Federally-Regulated Consumer Product | 2020-03-06 |  |  |  | 2021-01-13
ECR International, Ltd. | Kenmore | DKVLT-150 | Water | LPG | Pressure | FALSE | FALSE | 1 | FALSE | TRUE | FALSE |  | None | Condensing | Step Modulating | Other | Single-Speed |  |  |  | 150000 | 139000 | [9 empty] | 95 |  | Federally-Regulated Consumer Product | 2019-10-11 |  |  |  | 2021-01-13
ECR International, Ltd. | Kenmore | DKVLT-050 | Water | LPG | Power | FALSE | FALSE | 1 | FALSE | TRUE | FALSE |  | None | Condensing | Step Modulating | Other | Single-Speed |  |  |  | 50000 | 46000 | [9 empty] | 95 |  | Federally-Regulated Consumer Product | 2019-10-11 |  |  |  | 2021-01-13
ECR International, Ltd. | Kenmore | DCC-150 | Water | Natural Gas | Induced Draft | FALSE | FALSE | 1 | TRUE |  | FALSE |  | None | Condensing | Step Modulating | Other | Dual-Speed |  |  |  | 125000 | 113000 | [9 empty] | 95 |  | Federally-Regulated Consumer Product | 2020-03-06 |  |  |  | 2021-01-13
Crown Boiler Co. | National | CGWA-175-S2 | Water | LPG | Injection Type | FALSE | FALSE | 1 | FALSE | TRUE | TRUE |  | Stack Damper | Non-Condensing | Single-Stage | Cast Iron | Single-Speed |  |  |  | 175000 | 146000 | [9 empty] | 83.5 |  | Federally-Regulated Consumer Product | 2021-01-13 | 10568655 |  |  | 2021-01-13
Crown Boiler Co. | National | CGWA-105-S2 | Water | Natural Gas | Injection Type | FALSE | FALSE | 1 | FALSE | TRUE | TRUE |  | Stack Damper | Non-Condensing | Single-Stage | Cast Iron | Single-Speed |  |  |  | 105000 | 87000 | [9 empty] | 83.7 |  | Federally-Regulated Consumer Product | 2021-01-13 | 10568653 |  |  | 2021-01-13
Crown Boiler Co. | National | CGWA-38-S2 | Water | LPG | Injection Type | FALSE | FALSE | 1 | FALSE | TRUE | TRUE |  | Stack Damper | Non-Condensing | Single-Stage | Cast Iron | Single-Speed |  |  |  | 38000 | 32000 | [9 empty] | 83 |  | Federally-Regulated Consumer Product | 2021-01-13 | 10568651 |  |  | 2021-01-13
Crown Boiler Co. | National | CGWA-175-S2 | Water | Natural Gas | Injection Type | FALSE | FALSE | 1 | FALSE | TRUE | TRUE |  | Stack Damper | Non-Condensing | Single-Stage | Cast Iron | Single-Speed |  |  |  | 175000 | 146000 | [9 empty] | 83.5 |  | Federally-Regulated Consumer Product | 2021-01-13 | 10568655 |  |  | 2021-01-13
Crown Boiler Co. | National | CGWA-105-S2 | Water | LPG | Injection Type | FALSE | FALSE | 1 | FALSE | TRUE | TRUE |  | Stack Damper | Non-Condensing | Single-Stage | Cast Iron | Single-Speed |  |  |  | 105000 | 87000 | [9 empty] | 83.7 |  | Federally-Regulated Consumer Product | 2021-01-13 | 10568653 |  |  | 2021-01-13
Crown Boiler Co. | National | CGWA-70-S2 | Water | Natural Gas | Injection Type | FALSE | FALSE | 1 | FALSE | TRUE | TRUE |  | Stack Damper | Non-Condensing | Single-Stage | Cast Iron | Single-Speed |  |  |  | 70000 | 58000 | [9 empty] | 83.5 |  | Federally-Regulated Consumer Product | 2021-01-13 | 10568652 |  |  | 2021-01-13
Crown Boiler Co. | National | CGWA-140-S2 | Water | Natural Gas | Injection Type | FALSE | FALSE | 1 | FALSE | TRUE | TRUE |  | Stack Damper | Non-Condensing | Single-Stage | Cast Iron | Single-Speed |  |  |  | 140000 | 117000 | [9 empty] | 83.6 |  | Federally-Regulated Consumer Product | 2021-01-13 | 10568654 |  |  | 2021-01-13
Crown Boiler Co. | National | CGWA-70-S2 | Water | LPG | Injection Type | FALSE | FALSE | 1 | FALSE | TRUE | TRUE |  | Stack Damper | Non-Condensing | Single-Stage | Cast Iron | Single-Speed |  |  |  | 70000 | 58000 | [9 empty] | 83.5 |  | Federally-Regulated Consumer Product | 2021-01-13 | 10568652 |  |  | 2021-01-13
Crown Boiler Co. | National | CGWA-210-S2 | Water | LPG | Injection Type | FALSE | FALSE | 1 | FALSE | TRUE | TRUE |  | Stack Damper | Non-Condensing | Single-Stage | Cast Iron | Single-Speed |  |  |  | 210000 | 175000 | [9 empty] | 83.4 |  | Federally-Regulated Consumer Product | 2021-01-13 | 10568656 |  |  | 2021-01-13
Crown Boiler Co. | National | CGWA-245-S2 | Water | Natural Gas | Injection Type | FALSE | FALSE | 1 | FALSE | TRUE | TRUE |  | Stack Damper | Non-Condensing | Single-Stage | Cast Iron | Single-Speed |  |  |  | 245000 | 205000 | [9 empty] | 83.4 |  | Federally-Regulated Consumer Product | 2021-01-13 | 10568657 |  |  | 2021-01-13
Crown Boiler Co. | National | CGWA-38-S2 | Water | Natural Gas | Injection Type | FALSE | FALSE | 1 | FALSE | TRUE | TRUE |  | Stack Damper | Non-Condensing | Single-Stage | Cast Iron | Single-Speed |  |  |  | 38000 | 32000 | [9 empty] | 83 |  | Federally-Regulated Consumer Product | 2021-01-13 | 10568651 |  |  | 2021-01-13
Crown Boiler Co. | National | CGWA-280-S2 | Water | Natural Gas | Injection Type | FALSE | FALSE | 1 | FALSE | TRUE | TRUE |  | Stack Damper | Non-Condensing | Single-Stage | Cast Iron | Single-Speed |  |  |  | 280000 | 234000 | [9 empty] | 83.3 |  | Federally-Regulated Consumer Product | 2021-01-13 | 10568658 |  |  | 2021-01-13
Crown Boiler Co. | National | CGWA-280-S2 | Water | LPG | Injection Type | FALSE | FALSE | 1 | FALSE | TRUE | TRUE |  | Stack Damper | Non-Condensing | Single-Stage | Cast Iron | Single-Speed |  |  |  | 280000 | 234000 | [9 empty] | 83.3 |  | Federally-Regulated Consumer Product | 2021-01-13 | 10568658 |  |  | 2021-01-13
Crown Boiler Co. | National | CGWA-210-S2 | Water | Natural Gas | Injection Type | FALSE | FALSE | 1 | FALSE | TRUE | TRUE |  | Stack Damper | Non-Condensing | Single-Stage | Cast Iron | Single-Speed |  |  |  | 210000 | 175000 | [9 empty] | 83.4 |  | Federally-Regulated Consumer Product | 2021-01-13 | 10568656 |  |  | 2021-01-13
Crown Boiler Co. | National | CGWA-245-S2 | Water | LPG | Injection Type | FALSE | FALSE | 1 | FALSE | TRUE | TRUE |  | Stack Damper | Non-Condensing | Single-Stage | Cast Iron | Single-Speed |  |  |  | 245000 | 205000 | [9 empty] | 83.4 |  | Federally-Regulated Consumer Product | 2021-01-13 | 10568657 |  |  | 2021-01-13
Crown Boiler Co. | National | CGWA-140-S2 | Water | LPG | Injection Type | FALSE | FALSE | 1 | FALSE | TRUE | TRUE |  | Stack Damper | Non-Condensing | Single-Stage | Cast Iron | Single-Speed |  |  |  | 140000 | 117000 | [9 empty] | 83.6 |  | Federally-Regulated Consumer Product | 2021-01-13 | 10568654 |  |  | 2021-01-13
ECR International, Ltd. | Lennox | GWB84-120E-01 | Water | Natural Gas | Injection Type | FALSE | FALSE | 1 | FALSE | TRUE | TRUE |  | Stack Damper | Non-Condensing | Single-Stage | Cast Iron |  |  |  |  | 120000 | 101000 | [9 empty] | 84 |  | Federally-Regulated Consumer Product | 2021-01-13 | 206214432 |  |  | 2021-01-13
ECR International, Ltd. | Lennox | GWM-100IE | Water | Natural Gas | Pressure | FALSE | FALSE | 1 | FALSE | TRUE | FALSE |  | None | Condensing | Step Modulating | Other | Single-Speed |  |  |  | 100000 | 91000 | [9 empty] | 95 |  | Federally-Regulated Consumer Product | 2021-01-13 | 5385846 |  |  | 2021-01-13
ECR International, Ltd. | Lennox | GCWB95F150 | Water | Natural Gas | Induced Draft | FALSE | FALSE | 1 | TRUE |  | FALSE |  | None | Condensing | Step Modulating | Other | Dual-Speed |  |  |  | 125900 | 113000 | [9 empty] | 95 |  | Federally-Regulated Consumer Product | 2021-01-13 | 205817199 |  |  | 2021-01-13
ECR International, Ltd. | Lennox | GWB84-175E-01 | Water | Natural Gas | Injection Type | FALSE | FALSE | 1 | FALSE | TRUE | TRUE |  | Stack Damper | Non-Condensing | Single-Stage | Cast Iron |  |  |  |  | 175000 | 147000 | [9 empty] | 84 |  | Federally-Regulated Consumer Product | 2021-01-13 | 206214434 |  |  | 2021-01-13
ECR International, Ltd. | Lennox | GWB84-150E-01 | Water | LPG | Injection Type | FALSE | FALSE | 1 | FALSE | TRUE | TRUE |  | Stack Damper | Non-Condensing | Single-Stage | Cast Iron |  |  |  |  | 149000 | 125000 | [9 empty] | 84 |  | Federally-Regulated Consumer Product | 2021-01-13 | 206214433 |  |  | 2021-01-13
ECR International, Ltd. | Lennox | GWB84-095E-01 | Water | LPG | Injection Type | FALSE | FALSE | 1 | FALSE | TRUE | TRUE |  | Stack Damper | Non-Condensing | Single-Stage | Cast Iron |  |  |  |  | 92500 | 78000 | [9 empty] | 84 |  | Federally-Regulated Consumer Product | 2021-01-13 | 206214431 |  |  | 2021-01-13
ECR International, Ltd. | Lennox | GWB84-235E-01 | Water | LPG | Injection Type | FALSE | FALSE | 1 | FALSE | TRUE | TRUE |  | Stack Damper | Non-Condensing | Single-Stage | Cast Iron |  |  |  |  | 235000 | 197000 | [9 empty] | 84 |  | Federally-Regulated Consumer Product | 2021-01-13 | 206214436 |  |  | 2021-01-13
ECR International, Ltd. | Lennox | GWB84-120E | Water | Natural Gas | Injection Type | FALSE | FALSE | 1 | FALSE | TRUE | TRUE |  | Stack Damper | Non-Condensing | Single-Stage | Cast Iron |  |  |  |  | 120000 | 101000 | [9 empty] | 84 |  | Federally-Regulated Consumer Product | 2021-01-13 | 206318914 |  |  | 2021-01-13
ECR International, Ltd. | Lennox | GWB84-205E | Water | LPG | Injection Type | FALSE | FALSE | 1 | FALSE | TRUE | TRUE |  | Stack Damper | Non-Condensing | Single-Stage | Cast Iron |  |  |  |  | 205000 | 172000 | [9 empty] | 84 |  | Federally-Regulated Consumer Product | 2021-01-13 | 206318917 |  |  | 2021-01-13
ECR International, Ltd. | Lennox | GWB84-060E-01 | Water | LPG | Injection Type | FALSE | FALSE | 1 | FALSE | TRUE | TRUE |  | Stack Damper | Non-Condensing | Single-Stage | Cast Iron |  |  |  |  | 59000 | 50000 | [9 empty] | 84 |  | Federally-Regulated Consumer Product | 2021-01-13 | 206214430 |  |  | 2021-01-13
ECR International, Ltd. | Lennox | GWM-150IE | Water | Natural Gas | Pressure | FALSE | FALSE | 1 | FALSE | TRUE | FALSE |  | None | Condensing | Step Modulating | Other | Single-Speed |  |  |  | 150000 | 139000 | [9 empty] | 95 |  | Federally-Regulated Consumer Product | 2021-01-13 | 5385847 |  |  | 2021-01-13
ECR International, Ltd. | Lennox | GWB84-060E | Water | Natural Gas | Injection Type | FALSE | FALSE | 1 | FALSE | TRUE | TRUE |  | Stack Damper | Non-Condensing | Single-Stage | Cast Iron |  |  |  |  | 59000 | 50000 | [9 empty] | 84 |  | Federally-Regulated Consumer Product | 2021-01-13 | 206318912 |  |  | 2021-01-13
ECR International, Ltd. | Lennox | GWB84-235E | Water | Natural Gas | Injection Type | FALSE | FALSE | 1 | FALSE | TRUE | TRUE |  | Stack Damper | Non-Condensing | Single-Stage | Cast Iron |  |  |  |  | 235000 | 197000 | [9 empty] | 84 |  | Federally-Regulated Consumer Product | 2021-01-13 | 206318918 |  |  | 2021-01-13
ECR International, Ltd. | Lennox | GWB84-175E-01 | Water | LPG | Injection Type | FALSE | FALSE | 1 | FALSE | TRUE | TRUE |  | Stack Damper | Non-Condensing | Single-Stage | Cast Iron |  |  |  |  | 175000 | 147000 | [9 empty] | 84 |  | Federally-Regulated Consumer Product | 2021-01-13 | 206214434 |  |  | 2021-01-13
ECR International, Ltd. | Lennox | GCWB95F150 | Water | LPG | Induced Draft | FALSE | FALSE | 1 | TRUE |  | FALSE |  | None | Condensing | Step Modulating | Other | Dual-Speed |  |  |  | 125900 | 113000 | [9 empty] | 95 |  | Federally-Regulated Consumer Product | 2021-01-13 | 205817199 |  |  | 2021-01-13
ECR International, Ltd. | Lennox | GWB84-175E | Water | LPG | Injection Type | FALSE | FALSE | 1 | FALSE | TRUE | TRUE |  | Stack Damper | Non-Condensing | Single-Stage | Cast Iron |  |  |  |  | 175000 | 147000 | [9 empty] | 84 |  | Federally-Regulated Consumer Product | 2021-01-13 | 206318916 |  |  | 2021-01-13
ECR International, Ltd. | Lennox | GWB84-120E-01 | Water | LPG | Injection Type | FALSE | FALSE | 1 | FALSE | TRUE | TRUE |  | Stack Damper | Non-Condensing | Single-Stage | Cast Iron |  |  |  |  | 120000 | 101000 | [9 empty] | 84 |  | Federally-Regulated Consumer Product | 2021-01-13 | 206214432 |  |  | 2021-01-13
ECR International, Ltd. | Lennox | GCWB95W150 | Water | Natural Gas | Induced Draft | FALSE | FALSE | 1 | TRUE |  | FALSE |  | None | Condensing | Step Modulating | Other | Dual-Speed |  |  |  | 125000 | 113000 | [9 empty] | 95 |  | Federally-Regulated Consumer Product | 2021-01-13 | 205817197 |  |  | 2021-01-13
ECR International, Ltd. | Lennox | GWB84-060E-01 | Water | Natural Gas | Injection Type | FALSE | FALSE | 1 | FALSE | TRUE | TRUE |  | Stack Damper | Non-Condensing | Single-Stage | Cast Iron |  |  |  |  | 59000 | 50000 | [9 empty] | 84 |  | Federally-Regulated Consumer Product | 2021-01-13 | 206214430 |  |  | 2021-01-13
ECR International, Ltd. | Lennox | GWM-200IE | Water | LPG | Pressure | FALSE | FALSE | 1 | FALSE | TRUE | FALSE |  | None | Condensing | Step Modulating | Other | Single-Speed |  |  |  | 200000 | 185000 | [9 empty] | 95 |  | Federally-Regulated Consumer Product | 2021-01-13 | 5385848 |  |  | 2021-01-13
ECR International, Ltd. | Lennox | GWB84-235E-01 | Water | Natural Gas | Injection Type | FALSE | FALSE | 1 | FALSE | TRUE | TRUE |  | Stack Damper | Non-Condensing | Single-Stage | Cast Iron |  |  |  |  | 235000 | 197000 | [9 empty] | 84 |  | Federally-Regulated Consumer Product | 2021-01-13 | 206214436 |  |  | 2021-01-13
ECR International, Ltd. | Lennox | GWB84-175E | Water | Natural Gas | Injection Type | FALSE | FALSE | 1 | FALSE | TRUE | TRUE |  | Stack Damper | Non-Condensing | Single-Stage | Cast Iron |  |  |  |  | 175000 | 147000 | [9 empty] | 84 |  | Federally-Regulated Consumer Product | 2021-01-13 | 206318916 |  |  | 2021-01-13
ECR International, Ltd. | Lennox | GWB84-205E-01 | Water | Natural Gas | Injection Type | FALSE | FALSE | 1 | FALSE | TRUE | TRUE |  | Stack Damper | Non-Condensing | Single-Stage | Cast Iron |  |  |  |  | 205000 | 172000 | [9 empty] | 84 |  | Federally-Regulated Consumer Product | 2021-01-13 | 206214435 |  |  | 2021-01-13
ECR International, Ltd. | Lennox | GWB84-095E-01 | Water | Natural Gas | Injection Type | FALSE | FALSE | 1 | FALSE | TRUE | TRUE |  | Stack Damper | Non-Condensing | Single-Stage | Cast Iron |  |  |  |  | 92500 | 78000 | [9 empty] | 84 |  | Federally-Regulated Consumer Product | 2021-01-13 | 206214431 |  |  | 2021-01-13
ECR International, Ltd. | Lennox | GWB84-095E | Water | LPG | Injection Type | FALSE | FALSE | 1 | FALSE | TRUE | TRUE |  | Stack Damper | Non-Condensing | Single-Stage | Cast Iron |  |  |  |  | 92500 | 78000 | [9 empty] | 84 |  | Federally-Regulated Consumer Product | 2021-01-13 | 206318913 |  |  | 2021-01-13
ECR International, Ltd. | Lennox | GWB84-060E | Water | LPG | Injection Type | FALSE | FALSE | 1 | FALSE | TRUE | TRUE |  | Stack Damper | Non-Condensing | Single-Stage | Cast Iron |  |  |  |  | 59000 | 50000 | [9 empty] | 84 |  | Federally-Regulated Consumer Product | 2021-01-13 | 206318912 |  |  | 2021-01-13
ECR International, Ltd. | Lennox | GWM-150IE | Water | LPG | Pressure | FALSE | FALSE | 1 | FALSE | TRUE | FALSE |  | None | Condensing | Step Modulating | Other | Single-Speed |  |  |  | 150000 | 139000 | [9 empty] | 95 |  | Federally-Regulated Consumer Product | 2021-01-13 | 5385847 |  |  | 2021-01-13
ECR International, Ltd. | Lennox | GWM-200IE | Water | Natural Gas | Pressure | FALSE | FALSE | 1 | FALSE | TRUE | FALSE |  | None | Condensing | Step Modulating | Other | Single-Speed |  |  |  | 200000 | 185000 | [9 empty] | 95 |  | Federally-Regulated Consumer Product | 2021-01-13 | 5385848 |  |  | 2021-01-13
ECR International, Ltd. | Lennox | GWB84-150E | Water | LPG | Injection Type | FALSE | FALSE | 1 | FALSE | TRUE | TRUE |  | Stack Damper | Non-Condensing | Single-Stage | Cast Iron |  |  |  |  | 149000 | 125000 | [9 empty] | 84 |  | Federally-Regulated Consumer Product | 2021-01-13 | 206318915 |  |  | 2021-01-13
ECR International, Ltd. | Lennox | GWB84-150E | Water | Natural Gas | Injection Type | FALSE | FALSE | 1 | FALSE | TRUE | TRUE |  | Stack Damper | Non-Condensing | Single-Stage | Cast Iron |  |  |  |  | 149000 | 125000 | [9 empty] | 84 |  | Federally-Regulated Consumer Product | 2021-01-13 | 206318915 |  |  | 2021-01-13
ECR International, Ltd. | Lennox | GWB84-120E | Water | LPG | Injection Type | FALSE | FALSE | 1 | FALSE | TRUE | TRUE |  | Stack Damper | Non-Condensing | Single-Stage | Cast Iron |  |  |  |  | 120000 | 101000 | [9 empty] | 84 |  | Federally-Regulated Consumer Product | 2021-01-13 | 206318914 |  |  | 2021-01-13
ECR International, Ltd. | Lennox | GCWB95W150 | Water | LPG | Induced Draft | FALSE | FALSE | 1 | TRUE |  | FALSE |  | None | Condensing | Step Modulating | Other | Dual-Speed |  |  |  | 125000 | 113000 | [9 empty] | 95 |  | Federally-Regulated Consumer Product | 2021-01-13 | 205817197 |  |  | 2021-01-13
ECR International, Ltd. | Lennox | GWB84-205E-01 | Water | LPG | Injection Type | FALSE | FALSE | 1 | FALSE | TRUE | TRUE |  | Stack Damper | Non-Condensing | Single-Stage | Cast Iron |  |  |  |  | 205000 | 172000 | [9 empty] | 84 |  | Federally-Regulated Consumer Product | 2021-01-13 | 206214435 |  |  | 2021-01-13
ECR International, Ltd. | Lennox | GWM-050IE | Water | Natural Gas | Power | FALSE | FALSE | 1 | FALSE | TRUE | FALSE |  | None | Condensing | Step Modulating | Other | Single-Speed |  |  |  | 50000 | 46000 | [9 empty] | 95 |  | Federally-Regulated Consumer Product | 2021-01-13 | 5385829 |  |  | 2021-01-13
ECR International, Ltd. | Lennox | GWM-100IE | Water | LPG | Pressure | FALSE | FALSE | 1 | FALSE | TRUE | FALSE |  | None | Condensing | Step Modulating | Other | Single-Speed |  |  |  | 100000 | 91000 | [9 empty] | 95 |  | Federally-Regulated Consumer Product | 2021-01-13 | 5385846 |  |  | 2021-01-13
ECR International, Ltd. | Lennox | GWM-075IE | Water | Natural Gas | Pressure | FALSE | FALSE | 1 | FALSE | TRUE | FALSE |  | None | Condensing | Step Modulating | Other | Single-Speed |  |  |  | 75000 | 69000 | [9 empty] | 95 |  | Federally-Regulated Consumer Product | 2021-01-13 | 5385845 |  |  | 2021-01-13
ECR International, Ltd. | Lennox | GWB84-205E | Water | Natural Gas | Injection Type | FALSE | FALSE | 1 | FALSE | TRUE | TRUE |  | Stack Damper | Non-Condensing | Single-Stage | Cast Iron |  |  |  |  | 205000 | 172000 | [9 empty] | 84 |  | Federally-Regulated Consumer Product | 2021-01-13 | 206318917 |  |  | 2021-01-13
ECR International, Ltd. | Lennox | GWM-050IE | Water | LPG | Power | FALSE | FALSE | 1 | FALSE | TRUE | FALSE |  | None | Condensing | Step Modulating | Other | Single-Speed |  |  |  | 50000 | 46000 | [9 empty] | 95 |  | Federally-Regulated Consumer Product | 2021-01-13 | 5385829 |  |  | 2021-01-13
ECR International, Ltd. | Lennox | GWB84-150E-01 | Water | Natural Gas | Injection Type | FALSE | FALSE | 1 | FALSE | TRUE | TRUE |  | Stack Damper | Non-Condensing | Single-Stage | Cast Iron |  |  |  |  | 149000 | 125000 | [9 empty] | 84 |  | Federally-Regulated Consumer Product | 2021-01-13 | 206214433 |  |  | 2021-01-13
ECR International, Ltd. | Lennox | GWB84-235E | Water | LPG | Injection Type | FALSE | FALSE | 1 | FALSE | TRUE | TRUE |  | Stack Damper | Non-Condensing | Single-Stage | Cast Iron |  |  |  |  | 235000 | 197000 | [9 empty] | 84 |  | Federally-Regulated Consumer Product | 2021-01-13 | 206318918 |  |  | 2021-01-13
ECR International, Ltd. | Lennox | GWM-075IE | Water | LPG | Pressure | FALSE | FALSE | 1 | FALSE | TRUE | FALSE |  | None | Condensing | Step Modulating | Other | Single-Speed |  |  |  | 75000 | 69000 | [9 empty] | 95 |  | Federally-Regulated Consumer Product | 2021-01-13 | 5385845 |  |  | 2021-01-13
ECR International, Ltd. | Lennox | GWB84-095E | Water | Natural Gas | Injection Type | FALSE | FALSE | 1 | FALSE | TRUE | TRUE |  | Stack Damper | Non-Condensing | Single-Stage | Cast Iron |  |  |  |  | 92500 | 78000 | [9 empty] | 84 |  | Federally-Regulated Consumer Product | 2021-01-13 | 206318913 |  |  | 2021-01-13
WM Technologies | Williamson-Thermoflo | GSA-282 | Steam | Natural Gas | Injection Type | FALSE | FALSE | 1 |  |  | TRUE |  | Stack Damper | Non-Condensing | Single-Stage | Cast Iron |  |  |  |  | 282000 | 234000 | [9 empty] | 82 |  | Federally-Regulated Consumer Product | 2020-12-16 | 206362588 |  |  | 2021-01-13
WM Technologies | Williamson-Thermoflo | GWI-090 | Water | Natural Gas | Induced Draft | FALSE | FALSE | 1 | FALSE | TRUE | FALSE |  | None | Non-Condensing | Single-Stage | Cast Iron | Single-Speed |  |  |  | 90000 | 77000 | [9 empty] | 84 |  | Federally-Regulated Consumer Product | 2020-09-30 | 206221439 |  |  | 2021-01-13
WM Technologies | Williamson-Thermoflo | GWI-190 | Water | Natural Gas | Induced Draft | FALSE | FALSE | 1 | FALSE | TRUE | FALSE |  | None | Non-Condensing | Single-Stage | Cast Iron | Single-Speed |  |  |  | 190000 | 162000 | [9 empty] | 84 |  | Federally-Regulated Consumer Product | 2020-09-30 | 206221442 |  |  | 2021-01-13
WM Technologies | Williamson-Thermoflo | GWA-133 | Water | Natural Gas | Injection Type | FALSE | FALSE | 1 | FALSE | TRUE | TRUE |  | Stack Damper | Non-Condensing | Single-Stage | Cast Iron | Single-Speed |  |  |  | 133000 | 113000 | [9 empty] | 84 |  | Federally-Regulated Consumer Product | 2020-09-30 | 206221433 |  |  | 2021-01-13
WM Technologies | Williamson-Thermoflo | GSA-175 | Steam | Natural Gas | Injection Type | FALSE | FALSE | 1 |  |  | TRUE |  | Stack Damper | Non-Condensing | Single-Stage | Cast Iron |  |  |  |  | 175000 | 145000 | [9 empty] | 82 |  | Federally-Regulated Consumer Product | 2020-12-16 | 206362585 |  |  | 2021-01-13
WM Technologies | Williamson-Thermoflo | GWA-038 | Water | Natural Gas | Injection Type | FALSE | FALSE | 1 | FALSE | TRUE | TRUE |  | Stack Damper | Non-Condensing | Single-Stage | Cast Iron | Single-Speed |  |  |  | 38000 | 32000 | [9 empty] | 84 |  | Federally-Regulated Consumer Product | 2020-09-30 | 206221430 |  |  | 2021-01-13
WM Technologies | Williamson-Thermoflo | GWI-158 | Water | LPG | Induced Draft | FALSE | FALSE | 1 | FALSE | TRUE | FALSE |  | None | Non-Condensing | Single-Stage | Cast Iron | Single-Speed |  |  |  | 158000 | 135000 | [9 empty] | 84 |  | Federally-Regulated Consumer Product | 2020-09-30 | 206221441 |  |  | 2021-01-13
WM Technologies | Williamson-Thermoflo | OSB-4-P-S3 | Steam | Oil | Pressure | FALSE | FALSE | 1 |  |  | TRUE |  | Stack Damper | Non-Condensing | Single-Stage | Cast Iron |  |  |  |  | 168000 | 144000 | [9 empty] | 85 |  | Federally-Regulated Consumer Product | 2020-12-16 | 206369443 |  |  | 2021-01-13
WM Technologies | Williamson-Thermoflo | GSA-100 | Steam | Natural Gas | Injection Type | FALSE | FALSE | 1 |  |  | TRUE |  | Stack Damper | Non-Condensing | Single-Stage | Cast Iron |  |  |  |  | 100000 | 82000 | [9 empty] | 82 |  | Federally-Regulated Consumer Product | 2020-12-16 | 206362582 |  |  | 2021-01-13
WM Technologies | Williamson-Thermoflo | OWB-6-T-S3 @ 1.75GPH | Water | Oil | Pressure | FALSE | FALSE | 1 | FALSE | TRUE | TRUE |  | Stack Damper | Non-Condensing | Single-Stage | Cast Iron |  |  |  |  | 245000 | 213000 | [9 empty] | 86 |  | Federally-Regulated Consumer Product | 2020-12-16 | 206369449 |  |  | 2021-01-13
WM Technologies | Williamson-Thermoflo | GWA-067 | Water | Natural Gas | Injection Type | FALSE | FALSE | 1 | FALSE | TRUE | TRUE |  | Stack Damper | Non-Condensing | Single-Stage | Cast Iron | Single-Speed |  |  |  | 67000 | 56000 | [9 empty] | 84 |  | Federally-Regulated Consumer Product | 2020-09-30 | 206221431 |  |  | 2021-01-13
WM Technologies | Williamson-Thermoflo | OWT-5-T-S3 @ 1.45GPH | Water | Oil | Pressure | FALSE | FALSE | 1 | TRUE |  | TRUE |  | Stack Damper | Non-Condensing | Single-Stage | Cast Iron |  |  |  |  | 203000 | 176000 | [9 empty] | 86 |  | Federally-Regulated Consumer Product | 2020-12-16 | 206369452 |  |  | 2021-01-13
WM Technologies | Williamson-Thermoflo | GWI-190 | Water | LPG | Induced Draft | FALSE | FALSE | 1 | FALSE | TRUE | FALSE |  | None | Non-Condensing | Single-Stage | Cast Iron | Single-Speed |  |  |  | 190000 | 162000 | [9 empty] | 84 |  | Federally-Regulated Consumer Product | 2020-09-30 | 206221442 |  |  | 2021-01-13
WM Technologies | Williamson-Thermoflo | FS-155-* | Water | LPG | Power | FALSE | FALSE | 1 | TRUE |  | FALSE |  | None | Condensing | Step Modulating | Other | Multiple-Speed |  |  |  | 155000 | 144000 | [9 empty] | 95 |  | Federally-Regulated Consumer Product | 2020-02-19 |  |  |  | 2021-01-13
WM Technologies | Williamson-Thermoflo | GSA-238 | Steam | Natural Gas | Injection Type | FALSE | FALSE | 1 |  |  | TRUE |  | Stack Damper | Non-Condensing | Single-Stage | Cast Iron |  |  |  |  | 238000 | 198000 | [9 empty] | 82 |  | Federally-Regulated Consumer Product | 2020-12-16 | 206362587 |  |  | 2021-01-13
WM Technologies | Williamson-Thermoflo | GWC-175-N-T | Water | Natural Gas | Pressure | FALSE | FALSE | 1 | FALSE | TRUE | FALSE |  | None | Condensing | Single-Stage | Cast Iron | Variable-Speed |  |  |  | 175000 | 161000 | [9 empty] | 91 |  | Federally-Regulated Consumer Product | 2020-03-06 |  |  |  | 2021-01-13
WM Technologies | Williamson-Thermoflo | OWT-6-T-S3 @ 1.75GPH | Water | Oil | Pressure | FALSE | FALSE | 1 | TRUE |  | TRUE |  | Stack Damper | Non-Condensing | Single-Stage | Cast Iron |  |  |  |  | 245000 | 213000 | [9 empty] | 86 |  | Federally-Regulated Consumer Product | 2020-12-16 | 206369453 |  |  | 2021-01-13
WM Technologies | Williamson-Thermoflo | FS-155-* | Water | Natural Gas | Power | FALSE | FALSE | 1 | TRUE |  | FALSE |  | None | Condensing | Step Modulating | Other | Multiple-Speed |  |  |  | 155000 | 144000 | [9 empty] | 95 |  | Federally-Regulated Consumer Product | 2020-02-19 |  |  |  | 2021-01-13
WM Technologies | Williamson-Thermoflo | FS-120-* | Water | Natural Gas | Power | FALSE | FALSE | 1 | TRUE |  | FALSE |  | None | Condensing | Step Modulating | Other | Multiple-Speed |  |  |  | 120000 | 112000 | [9 empty] | 95 |  | Federally-Regulated Consumer Product | 2020-02-19 |  |  |  | 2021-01-13
WM Technologies | Williamson-Thermoflo | GWI-158 | Water | Natural Gas | Induced Draft | FALSE | FALSE | 1 | FALSE | TRUE | FALSE |  | None | Non-Condensing | Single-Stage | Cast Iron | Single-Speed |  |  |  | 158000 | 135000 | [9 empty] | 84 |  | Federally-Regulated Consumer Product | 2020-09-30 | 206221441 |  |  | 2021-01-13
WM Technologies | Williamson-Thermoflo | OWB-5-T-S3 @ 1.45GPH | Water | Oil | Pressure | FALSE | FALSE | 1 | FALSE | TRUE | TRUE |  | Stack Damper | Non-Condensing | Single-Stage | Cast Iron |  |  |  |  | 203000 | 176000 | [9 empty] | 86 |  | Federally-Regulated Consumer Product | 2020-12-16 | 206369448 |  |  | 2021-01-13
WM Technologies | Williamson-Thermoflo | GWA-100 | Water | Natural Gas | Injection Type | FALSE | FALSE | 1 | FALSE | TRUE | TRUE |  | Stack Damper | Non-Condensing | Single-Stage | Cast Iron | Single-Speed |  |  |  | 100000 | 85000 | [9 empty] | 84 |  | Federally-Regulated Consumer Product | 2020-09-30 | 206221432 |  |  | 2021-01-13
WM Technologies | Williamson-Thermoflo | FS-120-* | Water | LPG | Power | FALSE | FALSE | 1 | TRUE |  | FALSE |  | None | Condensing | Step Modulating | Other | Multiple-Speed |  |  |  | 120000 | 112000 | [9 empty] | 95 |  | Federally-Regulated Consumer Product | 2020-02-19 |  |  |  | 2021-01-13
WM Technologies | Williamson-Thermoflo | GWA-233 | Water | Natural Gas | Injection Type | FALSE | FALSE | 1 | FALSE | TRUE | TRUE |  | Stack Damper | Non-Condensing | Single-Stage | Cast Iron | Single-Speed |  |  |  | 233000 | 198000 | [9 empty] | 84 |  | Federally-Regulated Consumer Product | 2020-09-30 | 206221436 |  |  | 2021-01-13
WM Technologies | Williamson-Thermoflo | OWT-4-T-S3 @ 1.20GPH | Water | Oil | Pressure | FALSE | FALSE | 1 | TRUE |  | TRUE |  | Stack Damper | Non-Condensing | Single-Stage | Cast Iron |  |  |  |  | 168000 | 146000 | [9 empty] | 86 |  | Federally-Regulated Consumer Product | 2020-12-16 | 206369451 |  |  | 2021-01-13
WM Technologies | Williamson-Thermoflo | GWA-200 | Water | Natural Gas | Injection Type | FALSE | FALSE | 1 | FALSE | TRUE | TRUE |  | Stack Damper | Non-Condensing | Single-Stage | Cast Iron | Single-Speed |  |  |  | 200000 | 170000 | [9 empty] | 84 |  | Federally-Regulated Consumer Product | 2020-09-30 | 206221435 |  |  | 2021-01-13
WM Technologies | Williamson-Thermoflo | GSA-075 | Steam | Natural Gas | Injection Type | FALSE | FALSE | 1 |  |  | TRUE |  | Stack Damper | Non-Condensing | Single-Stage | Cast Iron |  |  |  |  | 75000 | 62000 | [9 empty] | 82 |  | Federally-Regulated Consumer Product | 2020-12-16 | 206362581 |  |  | 2021-01-13
WM Technologies | Williamson-Thermoflo | GWA-166 | Water | Natural Gas | Injection Type | FALSE | FALSE | 1 | FALSE | TRUE | TRUE |  | Stack Damper | Non-Condensing | Single-Stage | Cast Iron | Single-Speed |  |  |  | 166000 | 141000 | [9 empty] | 84 |  | Federally-Regulated Consumer Product | 2020-09-30 | 206221434 |  |  | 2021-01-13
WM Technologies | Williamson-Thermoflo | GWI-048 | Water | LPG | Induced Draft | FALSE | FALSE | 1 | FALSE | TRUE | FALSE |  | None | Non-Condensing | Single-Stage | Cast Iron | Single-Speed |  |  |  | 48000 | 41000 | [9 empty] | 84 |  | Federally-Regulated Consumer Product | 2020-09-30 | 206221437 |  |  | 2021-01-13
WM Technologies | Williamson-Thermoflo | GSA-150 | Steam | Natural Gas | Injection Type | FALSE | FALSE | 1 |  |  | TRUE |  | Stack Damper | Non-Condensing | Single-Stage | Cast Iron |  |  |  |  | 150000 | 124000 | [9 empty] | 82 |  | Federally-Regulated Consumer Product | 2020-12-16 | 206362584 |  |  | 2021-01-13
WM Technologies | Williamson-Thermoflo | GWI-058 | Water | LPG | Induced Draft | FALSE | FALSE | 1 | FALSE | TRUE | FALSE |  | None | Non-Condensing | Single-Stage | Cast Iron | Single-Speed |  |  |  | 58000 | 49000 | [9 empty] | 84 |  | Federally-Regulated Consumer Product | 2020-09-30 | 206221438 |  |  | 2021-01-13
WM Technologies | Williamson-Thermoflo | OWT-3-T-S3 @ 0.95GPH | Water | Oil | Pressure | FALSE | FALSE | 1 | TRUE |  | TRUE |  | Stack Damper | Non-Condensing | Single-Stage | Cast Iron |  |  |  |  | 133000 | 115000 | [9 empty] | 86 |  | Federally-Regulated Consumer Product | 2020-12-16 | 206369450 |  |  | 2021-01-13
WM Technologies | Williamson-Thermoflo | GWI-058 | Water | Natural Gas | Induced Draft | FALSE | FALSE | 1 | FALSE | TRUE | FALSE |  | None | Non-Condensing | Single-Stage | Cast Iron | Single-Speed |  |  |  | 58000 | 49000 | [9 empty] | 84 |  | Federally-Regulated Consumer Product | 2020-09-30 | 206221438 |  |  | 2021-01-13
WM Technologies | Williamson-Thermoflo | GWI-090 | Water | LPG | Induced Draft | FALSE | FALSE | 1 | FALSE | TRUE | FALSE |  | None | Non-Condensing | Single-Stage | Cast Iron | Single-Speed |  |  |  | 90000 | 77000 | [9 empty] | 84 |  | Federally-Regulated Consumer Product | 2020-09-30 | 206221439 |  |  | 2021-01-13
WM Technologies | Williamson-Thermoflo | OSB-3-P-S2 | Steam | Oil | Pressure | FALSE | FALSE | 1 |  |  | TRUE |  | None | Non-Condensing | Single-Stage | Cast Iron |  |  |  |  | 133000 | 114000 | [9 empty] | 84 |  | Federally-Regulated Consumer Product | 2020-08-19 | 4626951 |  |  | 2021-01-13
WM Technologies | Williamson-Thermoflo | GWI-048 | Water | Natural Gas | Induced Draft | FALSE | FALSE | 1 | FALSE | TRUE | FALSE |  | None | Non-Condensing | Single-Stage | Cast Iron | Single-Speed |  |  |  | 48000 | 41000 | [9 empty] | 84 |  | Federally-Regulated Consumer Product | 2020-09-30 | 206221437 |  |  | 2021-01-13
WM Technologies | Williamson-Thermoflo | GSA-125 | Steam | Natural Gas | Injection Type | FALSE | FALSE | 1 |  |  | TRUE |  | Stack Damper | Non-Condensing | Single-Stage | Cast Iron |  |  |  |  | 125000 | 103000 | [9 empty] | 82 |  | Federally-Regulated Consumer Product | 2020-12-16 | 206362583 |  |  | 2021-01-13
WM Technologies | Williamson-Thermoflo | GSA-200 | Steam | Natural Gas | Injection Type | FALSE | FALSE | 1 |  |  | TRUE |  | Stack Damper | Non-Condensing | Single-Stage | Cast Iron |  |  |  |  | 200000 | 166000 | [9 empty] | 82 |  | Federally-Regulated Consumer Product | 2020-12-16 | 206362586 |  |  | 2021-01-13
WM Technologies | Williamson-Thermoflo | OSB-5-P-S3 | Steam | Oil | Pressure | FALSE | FALSE | 1 |  |  | TRUE |  | Stack Damper | Non-Condensing | Single-Stage | Cast Iron |  |  |  |  | 203000 | 175000 | [9 empty] | 85 |  | Federally-Regulated Consumer Product | 2020-12-16 | 206369444 |  |  | 2021-01-13
WM Technologies | Williamson-Thermoflo | GWI-119 | Water | Natural Gas | Induced Draft | FALSE | FALSE | 1 | FALSE | TRUE | FALSE |  | None | Non-Condensing | Single-Stage | Cast Iron | Single-Speed |  |  |  | 119000 | 102000 | [9 empty] | 84 |  | Federally-Regulated Consumer Product | 2020-09-30 | 206221440 |  |  | 2021-01-13
WM Technologies | Williamson-Thermoflo | GWI-119 | Water | LPG | Induced Draft | FALSE | FALSE | 1 | FALSE | TRUE | FALSE |  | None | Non-Condensing | Single-Stage | Cast Iron | Single-Speed |  |  |  | 119000 | 102000 | [9 empty] | 84 |  | Federally-Regulated Consumer Product | 2020-09-30 | 206221440 |  |  | 2021-01-13
WM Technologies | Williamson-Thermoflo | FS-80-* | Water | Natural Gas | Power | FALSE | FALSE | 1 | TRUE |  | FALSE |  | None | Condensing | Step Modulating | Other | Multiple-Speed |  |  |  | 80000 | 75000 | [9 empty] | 95 |  | Federally-Regulated Consumer Product | 2020-02-19 |  |  |  | 2021-01-13
WM Technologies | Williamson-Thermoflo | GWC-175-N-T | Water | LPG | Pressure | FALSE | FALSE | 1 | FALSE | TRUE | FALSE |  | None | Condensing | Single-Stage | Cast Iron | Variable-Speed |  |  |  | 175000 | 161000 | [9 empty] | 91 |  | Federally-Regulated Consumer Product | 2020-03-06 |  |  |  | 2021-01-13
WM Technologies | Williamson-Thermoflo | OSB-6-P-S3 | Steam | Oil | Pressure | FALSE | FALSE | 1 |  |  | TRUE |  | Stack Damper | Non-Condensing | Single-Stage | Cast Iron |  |  |  |  | 245000 | 211000 | [9 empty] | 85 |  | Federally-Regulated Consumer Product | 2020-12-16 | 206369445 |  |  | 2021-01-13
WM Technologies | Williamson-Thermoflo | OWB-4-T-S3 @ 1.20GPH | Water | Oil | Pressure | FALSE | FALSE | 1 | FALSE | TRUE | TRUE |  | Stack Damper | Non-Condensing | Single-Stage | Cast Iron |  |  |  |  | 168000 | 146000 | [9 empty] | 86 |  | Federally-Regulated Consumer Product | 2020-12-16 | 206369447 |  |  | 2021-01-13
WM Technologies | Williamson-Thermoflo | OSB-3-P-S3 | Steam | Oil | Pressure | FALSE | FALSE | 1 |  |  | TRUE |  | Stack Damper | Non-Condensing | Single-Stage | Cast Iron |  |  |  |  | 133000 | 114000 | [9 empty] | 85 |  | Federally-Regulated Consumer Product | 2020-12-16 | 206369442 |  |  | 2021-01-13
WM Technologies | Williamson-Thermoflo | FS-80-* | Water | LPG | Power | FALSE | FALSE | 1 | TRUE |  | FALSE |  | None | Condensing | Step Modulating | Other | Multiple-Speed |  |  |  | 80000 | 75000 | [9 empty] | 95 |  | Federally-Regulated Consumer Product | 2020-02-19 |  |  |  | 2021-01-13
ECR International, Ltd. | Kenmore | DKVLT-150 | Water | Natural Gas | Pressure | FALSE | FALSE | 1 | FALSE | TRUE | FALSE |  | None | Condensing | Step Modulating | Other | Single-Speed |  |  |  | 150000 | 139000 | [9 empty] | 95 |  | Federally-Regulated Consumer Product | 2021-01-13 | 4947246 |  |  | 2021-01-13
ECR International, Ltd. | Kenmore | DKVLT-200 | Water | LPG | Pressure | FALSE | FALSE | 1 | FALSE | TRUE | FALSE |  | None | Condensing | Step Modulating | Other | Single-Speed |  |  |  | 200000 | 185000 | [9 empty] | 95 |  | Federally-Regulated Consumer Product | 2021-01-13 | 4947247 |  |  | 2021-01-13
ECR International, Ltd. | Kenmore | DKVLT-050 | Water | Natural Gas | Power | FALSE | FALSE | 1 | FALSE | TRUE | FALSE |  | None | Condensing | Step Modulating | Other | Single-Speed |  |  |  | 50000 | 46000 | [9 empty] | 95 |  | Federally-Regulated Consumer Product | 2021-01-13 | 4947243 |  |  | 2021-01-13
ECR International, Ltd. | Kenmore | DKVLT-100 | Water | LPG | Pressure | FALSE | FALSE | 1 | FALSE | TRUE | FALSE |  | None | Condensing | Step Modulating | Other | Single-Speed |  |  |  | 100000 | 91000 | [9 empty] | 95 |  | Federally-Regulated Consumer Product | 2021-01-13 | 4947245 |  |  | 2021-01-13
ECR International, Ltd. | Kenmore | DKVLT-200 | Water | Natural Gas | Pressure | FALSE | FALSE | 1 | FALSE | TRUE | FALSE |  | None | Condensing | Step Modulating | Other | Single-Speed |  |  |  | 200000 | 185000 | [9 empty] | 95 |  | Federally-Regulated Consumer Product | 2021-01-13 | 4947247 |  |  | 2021-01-13
ECR International, Ltd. | Kenmore | DKVLT-075 | Water | LPG | Pressure | FALSE | FALSE | 1 | FALSE | TRUE | FALSE |  | None | Condensing | Step Modulating | Other | Single-Speed |  |  |  | 75000 | 69000 | [9 empty] | 95 |  | Federally-Regulated Consumer Product | 2021-01-13 | 4947244 |  |  | 2021-01-13
ECR International, Ltd. | Kenmore | DKVLT-075 | Water | Natural Gas | Pressure | FALSE | FALSE | 1 | FALSE | TRUE | FALSE |  | None | Condensing | Step Modulating | Other | Single-Speed |  |  |  | 75000 | 69000 | [9 empty] | 95 |  | Federally-Regulated Consumer Product | 2021-01-13 | 4947244 |  |  | 2021-01-13
ECR International, Ltd. | Kenmore | DCC-150 | Water | LPG | Induced Draft | FALSE | FALSE | 1 | TRUE |  | FALSE |  | None | Condensing | Step Modulating | Other | Dual-Speed |  |  |  | 125000 | 113000 | [9 empty] | 95 |  | Federally-Regulated Consumer Product | 2021-01-13 | 9150260 |  |  | 2021-01-13
ECR International, Ltd. | Kenmore | DKVLT-100 | Water | Natural Gas | Pressure | FALSE | FALSE | 1 | FALSE | TRUE | FALSE |  | None | Condensing | Step Modulating | Other | Single-Speed |  |  |  | 100000 | 91000 | [9 empty] | 95 |  | Federally-Regulated Consumer Product | 2021-01-13 | 4947245 |  |  | 2021-01-13
ECR International, Ltd. | Kenmore | DCB-125 | Water | Natural Gas | Induced Draft | FALSE | FALSE | 1 | FALSE | TRUE | FALSE |  | None | Condensing | Step Modulating | Other | Dual-Speed |  |  |  | 125000 | 113000 | [9 empty] | 95 |  | Federally-Regulated Consumer Product | 2021-01-13 | 9150261 |  |  | 2021-01-13
ECR International, Ltd. | Kenmore | DCB-125 | Water | LPG | Induced Draft | FALSE | FALSE | 1 | FALSE | TRUE | FALSE |  | None | Condensing | Step Modulating | Other | Dual-Speed |  |  |  | 125000 | 113000 | [9 empty] | 95 |  | Federally-Regulated Consumer Product | 2021-01-13 | 9150261 |  |  | 2021-01-13
ECR International, Ltd. | Kenmore | DKVLT-150 | Water | LPG | Pressure | FALSE | FALSE | 1 | FALSE | TRUE | FALSE |  | None | Condensing | Step Modulating | Other | Single-Speed |  |  |  | 150000 | 139000 | [9 empty] | 95 |  | Federally-Regulated Consumer Product | 2021-01-13 | 4947246 |  |  | 2021-01-13
ECR International, Ltd. | Kenmore | DKVLT-050 | Water | LPG | Power | FALSE | FALSE | 1 | FALSE | TRUE | FALSE |  | None | Condensing | Step Modulating | Other | Single-Speed |  |  |  | 50000 | 46000 | [9 empty] | 95 |  | Federally-Regulated Consumer Product | 2021-01-13 | 4947243 |  |  | 2021-01-13
ECR International, Ltd. | Kenmore | DCC-150 | Water | Natural Gas | Induced Draft | FALSE | FALSE | 1 | TRUE |  | FALSE |  | None | Condensing | Step Modulating | Other | Dual-Speed |  |  |  | 125000 | 113000 | [9 empty] | 95 |  | Federally-Regulated Consumer Product | 2021-01-13 | 9150260 |  |  | 2021-01-13
WM Technologies | Williamson-Thermoflo | GSA-282 | Steam | Natural Gas | Injection Type | FALSE | FALSE | 1 |  |  | TRUE |  | Stack Damper | Non-Condensing | Single-Stage | Cast Iron |  |  |  |  | 282000 | 234000 | [9 empty] | 82 |  | Federally-Regulated Consumer Product | 2021-01-13 | 206362588 |  |  | 2021-01-13
WM Technologies | Williamson-Thermoflo | GWI-090 | Water | Natural Gas | Induced Draft | FALSE | FALSE | 1 | FALSE | TRUE | FALSE |  | None | Non-Condensing | Single-Stage | Cast Iron | Single-Speed |  |  |  | 90000 | 77000 | [9 empty] | 84 |  | Federally-Regulated Consumer Product | 2021-01-13 | 206221439 |  |  | 2021-01-13
WM Technologies | Williamson-Thermoflo | GWI-190 | Water | Natural Gas | Induced Draft | FALSE | FALSE | 1 | FALSE | TRUE | FALSE |  | None | Non-Condensing | Single-Stage | Cast Iron | Single-Speed |  |  |  | 190000 | 162000 | [9 empty] | 84 |  | Federally-Regulated Consumer Product | 2021-01-13 | 206221442 |  |  | 2021-01-13
WM Technologies | Williamson-Thermoflo | GWA-133 | Water | Natural Gas | Injection Type | FALSE | FALSE | 1 | FALSE | TRUE | TRUE |  | Stack Damper | Non-Condensing | Single-Stage | Cast Iron | Single-Speed |  |  |  | 133000 | 113000 | [9 empty] | 84 |  | Federally-Regulated Consumer Product | 2021-01-13 | 206221433 |  |  | 2021-01-13
WM Technologies | Williamson-Thermoflo | GSA-175 | Steam | Natural Gas | Injection Type | FALSE | FALSE | 1 |  |  | TRUE |  | Stack Damper | Non-Condensing | Single-Stage | Cast Iron |  |  |  |  | 175000 | 145000 | [9 empty] | 82 |  | Federally-Regulated Consumer Product | 2021-01-13 | 206362585 |  |  | 2021-01-13
WM Technologies | Williamson-Thermoflo | GWA-038 | Water | Natural Gas | Injection Type | FALSE | FALSE | 1 | FALSE | TRUE | TRUE |  | Stack Damper | Non-Condensing | Single-Stage | Cast Iron | Single-Speed |  |  |  | 38000 | 32000 | [9 empty] | 84 |  | Federally-Regulated Consumer Product | 2021-01-13 | 206221430 |  |  | 2021-01-13
WM Technologies | Williamson-Thermoflo | GWI-158 | Water | LPG | Induced Draft | FALSE | FALSE | 1 | FALSE | TRUE | FALSE |  | None | Non-Condensing | Single-Stage | Cast Iron | Single-Speed |  |  |  | 158000 | 135000 | [9 empty] | 84 |  | Federally-Regulated Consumer Product | 2021-01-13 | 206221441 |  |  | 2021-01-13
WM Technologies | Williamson-Thermoflo | OSB-4-P-S3 | Steam | Oil | Pressure | FALSE | FALSE | 1 |  |  | TRUE |  | Stack Damper | Non-Condensing | Single-Stage | Cast Iron |  |  |  |  | 168000 | 144000 | [9 empty] | 85 |  | Federally-Regulated Consumer Product | 2021-01-13 | 206369443 |  |  | 2021-01-13
WM Technologies | Williamson-Thermoflo | GSA-100 | Steam | Natural Gas | Injection Type | FALSE | FALSE | 1 |  |  | TRUE |  | Stack Damper | Non-Condensing | Single-Stage | Cast Iron |  |  |  |  | 100000 | 82000 | [9 empty] | 82 |  | Federally-Regulated Consumer Product | 2021-01-13 | 206362582 |  |  | 2021-01-13
WM Technologies | Williamson-Thermoflo | OWB-6-T-S3 @ 1.75GPH | Water | Oil | Pressure | FALSE | FALSE | 1 | FALSE | TRUE | TRUE |  | Stack Damper | Non-Condensing | Single-Stage | Cast Iron |  |  |  |  | 245000 | 213000 | [9 empty] | 86 |  | Federally-Regulated Consumer Product | 2021-01-13 | 206369449 |  |  | 2021-01-13
WM Technologies | Williamson-Thermoflo | GWA-067 | Water | Natural Gas | Injection Type | FALSE | FALSE | 1 | FALSE | TRUE | TRUE |  | Stack Damper | Non-Condensing | Single-Stage | Cast Iron | Single-Speed |  |  |  | 67000 | 56000 | [9 empty] | 84 |  | Federally-Regulated Consumer Product | 2021-01-13 | 206221431 |  |  | 2021-01-13
WM Technologies | Williamson-Thermoflo | OWT-5-T-S3 @ 1.45GPH | Water | Oil | Pressure | FALSE | FALSE | 1 | TRUE |  | TRUE |  | Stack Damper | Non-Condensing | Single-Stage | Cast Iron |  |  |  |  | 203000 | 176000 | [9 empty] | 86 |  | Federally-Regulated Consumer Product | 2021-01-13 | 206369452 |  |  | 2021-01-13
WM Technologies | Williamson-Thermoflo | GWI-190 | Water | LPG | Induced Draft | FALSE | FALSE | 1 | FALSE | TRUE | FALSE |  | None | Non-Condensing | Single-Stage | Cast Iron | Single-Speed |  |  |  | 190000 | 162000 | [9 empty] | 84 |  | Federally-Regulated Consumer Product | 2021-01-13 | 206221442 |  |  | 2021-01-13
WM Technologies | Williamson-Thermoflo | FS-155-* | Water | LPG | Power | FALSE | FALSE | 1 | TRUE |  | FALSE |  | None | Condensing | Step Modulating | Other | Multiple-Speed |  |  |  | 155000 | 144000 | [9 empty] | 95 |  | Federally-Regulated Consumer Product | 2021-01-13 | 202141398 |  |  | 2021-01-13
WM Technologies | Williamson-Thermoflo | GSA-238 | Steam | Natural Gas | Injection Type | FALSE | FALSE | 1 |  |  | TRUE |  | Stack Damper | Non-Condensing | Single-Stage | Cast Iron |  |  |  |  | 238000 | 198000 | [9 empty] | 82 |  | Federally-Regulated Consumer Product | 2021-01-13 | 206362587 |  |  | 2021-01-13
WM Technologies | Williamson-Thermoflo | GWC-175-N-T | Water | Natural Gas | Pressure | FALSE | FALSE | 1 | FALSE | TRUE | FALSE |  | None | Condensing | Single-Stage | Cast Iron | Variable-Speed |  |  |  | 175000 | 161000 | [9 empty] | 91 |  | Federally-Regulated Consumer Product | 2021-01-13 | 4615203 |  |  | 2021-01-13
WM Technologies | Williamson-Thermoflo | OWT-6-T-S3 @ 1.75GPH | Water | Oil | Pressure | FALSE | FALSE | 1 | TRUE |  | TRUE |  | Stack Damper | Non-Condensing | Single-Stage | Cast Iron |  |  |  |  | 245000 | 213000 | [9 empty] | 86 |  | Federally-Regulated Consumer Product | 2021-01-13 | 206369453 |  |  | 2021-01-13
WM Technologies | Williamson-Thermoflo | FS-155-* | Water | Natural Gas | Power | FALSE | FALSE | 1 | TRUE |  | FALSE |  | None | Condensing | Step Modulating | Other | Multiple-Speed |  |  |  | 155000 | 144000 | [9 empty] | 95 |  | Federally-Regulated Consumer Product | 2021-01-13 | 202141398 |  |  | 2021-01-13
WM Technologies | Williamson-Thermoflo | FS-120-* | Water | Natural Gas | Power | FALSE | FALSE | 1 | TRUE |  | FALSE |  | None | Condensing | Step Modulating | Other | Multiple-Speed |  |  |  | 120000 | 112000 | [9 empty] | 95 |  | Federally-Regulated Consumer Product | 2021-01-13 | 202141397 |  |  | 2021-01-13
WM Technologies | Williamson-Thermoflo | GWI-158 | Water | Natural Gas | Induced Draft | FALSE | FALSE | 1 | FALSE | TRUE | FALSE |  | None | Non-Condensing | Single-Stage | Cast Iron | Single-Speed |  |  |  | 158000 | 135000 | [9 empty] | 84 |  | Federally-Regulated Consumer Product | 2021-01-13 | 206221441 |  |  | 2021-01-13
WM Technologies | Williamson-Thermoflo | OWB-5-T-S3 @ 1.45GPH | Water | Oil | Pressure | FALSE | FALSE | 1 | FALSE | TRUE | TRUE |  | Stack Damper | Non-Condensing | Single-Stage | Cast Iron |  |  |  |  | 203000 | 176000 | [9 empty] | 86 |  | Federally-Regulated Consumer Product | 2021-01-13 | 206369448 |  |  | 2021-01-13
WM Technologies | Williamson-Thermoflo | GWA-100 | Water | Natural Gas | Injection Type | FALSE | FALSE | 1 | FALSE | TRUE | TRUE |  | Stack Damper | Non-Condensing | Single-Stage | Cast Iron | Single-Speed |  |  |  | 100000 | 85000 | [9 empty] | 84 |  | Federally-Regulated Consumer Product | 2021-01-13 | 206221432 |  |  | 2021-01-13
WM Technologies | Williamson-Thermoflo | FS-120-* | Water | LPG | Power | FALSE | FALSE | 1 | TRUE |  | FALSE |  | None | Condensing | Step Modulating | Other | Multiple-Speed |  |  |  | 120000 | 112000 | [9 empty] | 95 |  | Federally-Regulated Consumer Product | 2021-01-13 | 202141397 |  |  | 2021-01-13
WM Technologies | Williamson-Thermoflo | GWA-233 | Water | Natural Gas | Injection Type | FALSE | FALSE | 1 | FALSE | TRUE | TRUE |  | Stack Damper | Non-Condensing | Single-Stage | Cast Iron | Single-Speed |  |  |  | 233000 | 198000 | [9 empty] | 84 |  | Federally-Regulated Consumer Product | 2021-01-13 | 206221436 |  |  | 2021-01-13
WM Technologies | Williamson-Thermoflo | OWT-4-T-S3 @ 1.20GPH | Water | Oil | Pressure | FALSE | FALSE | 1 | TRUE |  | TRUE |  | Stack Damper | Non-Condensing | Single-Stage | Cast Iron |  |  |  |  | 168000 | 146000 | [9 empty] | 86 |  | Federally-Regulated Consumer Product | 2021-01-13 | 206369451 |  |  | 2021-01-13
WM Technologies | Williamson-Thermoflo | GWA-200 | Water | Natural Gas | Injection Type | FALSE | FALSE | 1 | FALSE | TRUE | TRUE |  | Stack Damper | Non-Condensing | Single-Stage | Cast Iron | Single-Speed |  |  |  | 200000 | 170000 | [9 empty] | 84 |  | Federally-Regulated Consumer Product | 2021-01-13 | 206221435 |  |  | 2021-01-13
WM Technologies | Williamson-Thermoflo | GSA-075 | Steam | Natural Gas | Injection Type | FALSE | FALSE | 1 |  |  | TRUE |  | Stack Damper | Non-Condensing | Single-Stage | Cast Iron |  |  |  |  | 75000 | 62000 | [9 empty] | 82 |  | Federally-Regulated Consumer Product | 2021-01-13 | 206362581 |  |  | 2021-01-13
WM Technologies | Williamson-Thermoflo | GWA-166 | Water | Natural Gas | Injection Type | FALSE | FALSE | 1 | FALSE | TRUE | TRUE |  | Stack Damper | Non-Condensing | Single-Stage | Cast Iron | Single-Speed |  |  |  | 166000 | 141000 | [9 empty] | 84 |  | Federally-Regulated Consumer Product | 2021-01-13 | 206221434 |  |  | 2021-01-13
WM Technologies | Williamson-Thermoflo | GWI-048 | Water | LPG | Induced Draft | FALSE | FALSE | 1 | FALSE | TRUE | FALSE |  | None | Non-Condensing | Single-Stage | Cast Iron | Single-Speed |  |  |  | 48000 | 41000 | [9 empty] | 84 |  | Federally-Regulated Consumer Product | 2021-01-13 | 206221437 |  |  | 2021-01-13
WM Technologies | Williamson-Thermoflo | GSA-150 | Steam | Natural Gas | Injection Type | FALSE | FALSE | 1 |  |  | TRUE |  | Stack Damper | Non-Condensing | Single-Stage | Cast Iron |  |  |  |  | 150000 | 124000 | [9 empty] | 82 |  | Federally-Regulated Consumer Product | 2021-01-13 | 206362584 |  |  | 2021-01-13
WM Technologies | Williamson-Thermoflo | GWI-058 | Water | LPG | Induced Draft | FALSE | FALSE | 1 | FALSE | TRUE | FALSE |  | None | Non-Condensing | Single-Stage | Cast Iron | Single-Speed |  |  |  | 58000 | 49000 | [9 empty] | 84 |  | Federally-Regulated Consumer Product | 2021-01-13 | 206221438 |  |  | 2021-01-13
WM Technologies | Williamson-Thermoflo | OWT-3-T-S3 @ 0.95GPH | Water | Oil | Pressure | FALSE | FALSE | 1 | TRUE |  | TRUE |  | Stack Damper | Non-Condensing | Single-Stage | Cast Iron |  |  |  |  | 133000 | 115000 | [9 empty] | 86 |  | Federally-Regulated Consumer Product | 2021-01-13 | 206369450 |  |  | 2021-01-13
WM Technologies | Williamson-Thermoflo | GWI-058 | Water | Natural Gas | Induced Draft | FALSE | FALSE | 1 | FALSE | TRUE | FALSE |  | None | Non-Condensing | Single-Stage | Cast Iron | Single-Speed |  |  |  | 58000 | 49000 | [9 empty] | 84 |  | Federally-Regulated Consumer Product | 2021-01-13 | 206221438 |  |  | 2021-01-13
WM Technologies | Williamson-Thermoflo | GWI-090 | Water | LPG | Induced Draft | FALSE | FALSE | 1 | FALSE | TRUE | FALSE |  | None | Non-Condensing | Single-Stage | Cast Iron | Single-Speed |  |  |  | 90000 | 77000 | [9 empty] | 84 |  | Federally-Regulated Consumer Product | 2021-01-13 | 206221439 |  |  | 2021-01-13
WM Technologies | Williamson-Thermoflo | OSB-3-P-S2 | Steam | Oil | Pressure | FALSE | FALSE | 1 |  |  | TRUE |  | None | Non-Condensing | Single-Stage | Cast Iron |  |  |  |  | 133000 | 114000 | [9 empty] | 84 |  | Federally-Regulated Consumer Product | 2021-01-13 | 4626951 |  |  | 2021-01-13
WM Technologies | Williamson-Thermoflo | GWI-048 | Water | Natural Gas | Induced Draft | FALSE | FALSE | 1 | FALSE | TRUE | FALSE |  | None | Non-Condensing | Single-Stage | Cast Iron | Single-Speed |  |  |  | 48000 | 41000 | [9 empty] | 84 |  | Federally-Regulated Consumer Product | 2021-01-13 | 206221437 |  |  | 2021-01-13
WM Technologies | Williamson-Thermoflo | GSA-125 | Steam | Natural Gas | Injection Type | FALSE | FALSE | 1 |  |  | TRUE |  | Stack Damper | Non-Condensing | Single-Stage | Cast Iron |  |  |  |  | 125000 | 103000 | [9 empty] | 82 |  | Federally-Regulated Consumer Product | 2021-01-13 | 206362583 |  |  | 2021-01-13
WM Technologies | Williamson-Thermoflo | GSA-200 | Steam | Natural Gas | Injection Type | FALSE | FALSE | 1 |  |  | TRUE |  | Stack Damper | Non-Condensing | Single-Stage | Cast Iron |  |  |  |  | 200000 | 166000 | [9 empty] | 82 |  | Federally-Regulated Consumer Product | 2021-01-13 | 206362586 |  |  | 2021-01-13
WM Technologies | Williamson-Thermoflo | OSB-5-P-S3 | Steam | Oil | Pressure | FALSE | FALSE | 1 |  |  | TRUE |  | Stack Damper | Non-Condensing | Single-Stage | Cast Iron |  |  |  |  | 203000 | 175000 | [9 empty] | 85 |  | Federally-Regulated Consumer Product | 2021-01-13 | 206369444 |  |  | 2021-01-13
WM Technologies | Williamson-Thermoflo | GWI-119 | Water | Natural Gas | Induced Draft | FALSE | FALSE | 1 | FALSE | TRUE | FALSE |  | None | Non-Condensing | Single-Stage | Cast Iron | Single-Speed |  |  |  | 119000 | 102000 | [9 empty] | 84 |  | Federally-Regulated Consumer Product | 2021-01-13 | 206221440 |  |  | 2021-01-13
WM Technologies | Williamson-Thermoflo | GWI-119 | Water | LPG | Induced Draft | FALSE | FALSE | 1 | FALSE | TRUE | FALSE |  | None | Non-Condensing | Single-Stage | Cast Iron | Single-Speed |  |  |  | 119000 | 102000 | [9 empty] | 84 |  | Federally-Regulated Consumer Product | 2021-01-13 | 206221440 |  |  | 2021-01-13
WM Technologies | Williamson-Thermoflo | FS-80-* | Water | Natural Gas | Power | FALSE | FALSE | 1 | TRUE |  | FALSE |  | None | Condensing | Step Modulating | Other | Multiple-Speed |  |  |  | 80000 | 75000 | [9 empty] | 95 |  | Federally-Regulated Consumer Product | 2021-01-13 | 202141396 |  |  | 2021-01-13
WM Technologies | Williamson-Thermoflo | GWC-175-N-T | Water | LPG | Pressure | FALSE | FALSE | 1 | FALSE | TRUE | FALSE |  | None | Condensing | Single-Stage | Cast Iron | Variable-Speed |  |  |  | 175000 | 161000 | [9 empty] | 91 |  | Federally-Regulated Consumer Product | 2021-01-13 | 4615203 |  |  | 2021-01-13
WM Technologies | Williamson-Thermoflo | OSB-6-P-S3 | Steam | Oil | Pressure | FALSE | FALSE | 1 |  |  | TRUE |  | Stack Damper | Non-Condensing | Single-Stage | Cast Iron |  |  |  |  | 245000 | 211000 | [9 empty] | 85 |  | Federally-Regulated Consumer Product | 2021-01-13 | 206369445 |  |  | 2021-01-13
WM Technologies | Williamson-Thermoflo | OWB-4-T-S3 @ 1.20GPH | Water | Oil | Pressure | FALSE | FALSE | 1 | FALSE | TRUE | TRUE |  | Stack Damper | Non-Condensing | Single-Stage | Cast Iron |  |  |  |  | 168000 | 146000 | [9 empty] | 86 |  | Federally-Regulated Consumer Product | 2021-01-13 | 206369447 |  |  | 2021-01-13
WM Technologies | Williamson-Thermoflo | OSB-3-P-S3 | Steam | Oil | Pressure | FALSE | FALSE | 1 |  |  | TRUE |  | Stack Damper | Non-Condensing | Single-Stage | Cast Iron |  |  |  |  | 133000 | 114000 | [9 empty] | 85 |  | Federally-Regulated Consumer Product | 2021-01-13 | 206369442 |  |  | 2021-01-13
WM Technologies | Williamson-Thermoflo | FS-80-* | Water | LPG | Power | FALSE | FALSE | 1 | TRUE |  | FALSE |  | None | Condensing | Step Modulating | Other | Multiple-Speed |  |  |  | 80000 | 75000 | [9 empty] | 95 |  | Federally-Regulated Consumer Product | 2021-01-13 | 202141396 |  |  | 2021-01-13
Viessmann Manufacturing Co., Inc. | VIESSMANN | B1KE-199 | Water | LPG | Power | FALSE | FALSE | 1 | FALSE | TRUE | FALSE |  | None | Condensing | Step Modulating | Other | Variable-Speed |  |  |  | 199000 | 187000 | [9 empty] | 95 |  | Federally-Regulated Consumer Product | 2020-12-23 | 206309271 |  |  | 2021-03-10
Viessmann Manufacturing Co., Inc. | VIESSMANN | B2HE-199 | Water | LPG | Power | FALSE | FALSE | 1 | FALSE | TRUE | FALSE |  | None | Condensing | Step Modulating | Other | Variable-Speed |  |  |  | 199000 | 187000 | [9 empty] | 95 |  | Federally-Regulated Consumer Product | 2020-12-23 | 206309272 |  |  | 2021-03-10
Viessmann Manufacturing Co., Inc. | VIESSMANN | B2HE-150 | Water | Natural Gas | Power | FALSE | FALSE | 1 | FALSE | TRUE | FALSE |  | None | Condensing | Step Modulating | Other | Variable-Speed |  |  |  | 150000 | 141000 | [9 empty] | 95 |  | Federally-Regulated Consumer Product | 2020-12-23 | 206309268 |  |  | 2021-03-10
Viessmann Manufacturing Co., Inc. | VIESSMANN | B1KE-199 | Water | Natural Gas | Power | FALSE | FALSE | 1 | FALSE | TRUE | FALSE |  | None | Condensing | Step Modulating | Other | Variable-Speed |  |  |  | 199000 | 187000 | [9 empty] | 95 |  | Federally-Regulated Consumer Product | 2020-12-23 | 206309271 |  |  | 2021-03-10
Viessmann Manufacturing Co., Inc. | VIESSMANN | B2HE-120 | Water | Natural Gas | Power | FALSE | FALSE | 1 | FALSE | TRUE | FALSE |  | None | Condensing | Step Modulating | Other | Variable-Speed |  |  |  | 120000 | 113000 | [9 empty] | 95 |  | Federally-Regulated Consumer Product | 2020-12-23 | 206309265 |  |  | 2021-03-10
Viessmann Manufacturing Co., Inc. | VIESSMANN | B1HE-85 | Water | LPG | Power | FALSE | FALSE | 1 | FALSE | TRUE | FALSE |  | None | Condensing | Step Modulating | Other | Variable-Speed |  |  |  | 85000 | 80000 | [9 empty] | 95 |  | Federally-Regulated Consumer Product | 2020-12-23 | 206309264 |  |  | 2021-03-10
Viessmann Manufacturing Co., Inc. | VIESSMANN | B1HE-85 | Water | Natural Gas | Power | FALSE | FALSE | 1 | FALSE | TRUE | FALSE |  | None | Condensing | Step Modulating | Other | Variable-Speed |  |  |  | 85000 | 80000 | [9 empty] | 95 |  | Federally-Regulated Consumer Product | 2020-12-23 | 206309264 |  |  | 2021-03-10
Viessmann Manufacturing Co., Inc. | VIESSMANN | B2HE-85 | Water | Natural Gas | Power | FALSE | FALSE | 1 | FALSE | TRUE | FALSE |  | None | Condensing | Step Modulating | Other | Variable-Speed |  |  |  | 85000 | 80000 | [9 empty] | 95 |  | Federally-Regulated Consumer Product | 2020-12-23 | 206309263 |  |  | 2021-03-10
Viessmann Manufacturing Co., Inc. | VIESSMANN | B1KE-120 | Water | LPG | Power | FALSE | FALSE | 1 | FALSE | TRUE | FALSE |  | None | Condensing | Step Modulating | Other | Variable-Speed |  |  |  | 120000 | 113000 | [9 empty] | 95 |  | Federally-Regulated Consumer Product | 2020-12-23 | 206309267 |  |  | 2021-03-10
Viessmann Manufacturing Co., Inc. | VIESSMANN | B1HE-120 | Water | LPG | Power | FALSE | FALSE | 1 | FALSE | TRUE | FALSE |  | None | Condensing | Step Modulating | Other | Variable-Speed |  |  |  | 120000 | 113000 | [9 empty] | 95 |  | Federally-Regulated Consumer Product | 2020-12-23 | 206309266 |  |  | 2021-03-10
Viessmann Manufacturing Co., Inc. | VIESSMANN | B1HE-150 | Water | LPG | Power | FALSE | FALSE | 1 | FALSE | TRUE | FALSE |  | None | Condensing | Step Modulating | Other | Variable-Speed |  |  |  | 150000 | 141000 | [9 empty] | 95 |  | Federally-Regulated Consumer Product | 2020-12-23 | 206309269 |  |  | 2021-03-10
Viessmann Manufacturing Co., Inc. | VIESSMANN | B1HE-150 | Water | Natural Gas | Power | FALSE | FALSE | 1 | FALSE | TRUE | FALSE |  | None | Condensing | Step Modulating | Other | Variable-Speed |  |  |  | 150000 | 141000 | [9 empty] | 95 |  | Federally-Regulated Consumer Product | 2020-12-23 | 206309269 |  |  | 2021-03-10
Viessmann Manufacturing Co., Inc. | VIESSMANN | B2HE-85 | Water | LPG | Power | FALSE | FALSE | 1 | FALSE | TRUE | FALSE |  | None | Condensing | Step Modulating | Other | Variable-Speed |  |  |  | 85000 | 80000 | [9 empty] | 95 |  | Federally-Regulated Consumer Product | 2020-12-23 | 206309263 |  |  | 2021-03-10
Viessmann Manufacturing Co., Inc. | VIESSMANN | B1HE-199 | Water | Natural Gas | Power | FALSE | FALSE | 1 | FALSE | TRUE | FALSE |  | None | Condensing | Step Modulating | Other | Variable-Speed |  |  |  | 199000 | 187000 | [9 empty] | 95 |  | Federally-Regulated Consumer Product | 2020-12-23 | 206309270 |  |  | 2021-03-10
Viessmann Manufacturing Co., Inc. | VIESSMANN | B2HE-150 | Water | LPG | Power | FALSE | FALSE | 1 | FALSE | TRUE | FALSE |  | None | Condensing | Step Modulating | Other | Variable-Speed |  |  |  | 150000 | 141000 | [9 empty] | 95 |  | Federally-Regulated Consumer Product | 2020-12-23 | 206309268 |  |  | 2021-03-10
Viessmann Manufacturing Co., Inc. | VIESSMANN | B1HE-120 | Water | Natural Gas | Power | FALSE | FALSE | 1 | FALSE | TRUE | FALSE |  | None | Condensing | Step Modulating | Other | Variable-Speed |  |  |  | 120000 | 113000 | [9 empty] | 95 |  | Federally-Regulated Consumer Product | 2020-12-23 | 206309266 |  |  | 2021-03-10
Viessmann Manufacturing Co., Inc. | VIESSMANN | B1HE-199 | Water | LPG | Power | FALSE | FALSE | 1 | FALSE | TRUE | FALSE |  | None | Condensing | Step Modulating | Other | Variable-Speed |  |  |  | 199000 | 187000 | [9 empty] | 95 |  | Federally-Regulated Consumer Product | 2020-12-23 | 206309270 |  |  | 2021-03-10
Viessmann Manufacturing Co., Inc. | VIESSMANN | B2HE-120 | Water | LPG | Power | FALSE | FALSE | 1 | FALSE | TRUE | FALSE |  | None | Condensing | Step Modulating | Other | Variable-Speed |  |  |  | 120000 | 113000 | [9 empty] | 95 |  | Federally-Regulated Consumer Product | 2020-12-23 | 206309265 |  |  | 2021-03-10
Viessmann Manufacturing Co., Inc. | VIESSMANN | B1KE-120 | Water | Natural Gas | Power | FALSE | FALSE | 1 | FALSE | TRUE | FALSE |  | None | Condensing | Step Modulating | Other | Variable-Speed |  |  |  | 120000 | 113000 | [9 empty] | 95 |  | Federally-Regulated Consumer Product | 2020-12-23 | 206309267 |  |  | 2021-03-10
Viessmann Manufacturing Co., Inc. | VIESSMANN | B2HE-199 | Water | Natural Gas | Power | FALSE | FALSE | 1 | FALSE | TRUE | FALSE |  | None | Condensing | Step Modulating | Other | Variable-Speed |  |  |  | 199000 | 187000 | [9 empty] | 95 |  | Federally-Regulated Consumer Product | 2020-12-23 | 206309272 |  |  | 2021-03-10
Riello Canada Inc. (formerly Fontecal S.p.A) | RIELLO | STEEL PRO 35 | Water | Natural Gas | Power | FALSE | FALSE | 1 | FALSE | TRUE | FALSE |  | None | Condensing | Step Modulating | Other | Single-Speed |  |  |  | 119400 | 110000 | [9 empty] | 96 | 80 | Federally-Regulated Consumer Product | 2019-10-11 |  |  |  | 2021-03-10
Riello Canada Inc. (formerly Fontecal S.p.A) | RIELLO | STEEL PRO 25 | Water | Natural Gas | Power | FALSE | FALSE | 1 | FALSE | TRUE | FALSE |  | None | Condensing | Step Modulating | Other | Single-Speed |  |  |  | 85300 | 79000 | [9 empty] | 96 | 80 | Federally-Regulated Consumer Product | 2019-10-11 |  |  |  | 2021-03-10
Riello Canada Inc. (formerly Fontecal S.p.A) | RIELLO | RESIDENCE PRO 32 KIS | Water | Natural Gas | Power | FALSE | FALSE | 1 | TRUE | FALSE | FALSE |  | Stack Damper | Condensing | Step Modulating | Other | Multiple-Speed |  |  |  | 85000 | 80000 | [9 empty] | 95 | 80 | Federally-Regulated Consumer Product | 2019-10-11 |  |  |  | 2021-03-10
Riello Canada Inc. (formerly Fontecal S.p.A) | RIELLO | STEEL PRO 75 | Water | Natural Gas | Power | FALSE | FALSE | 1 | TRUE | FALSE | FALSE |  | None | Condensing | Step Modulating | Other |  |  |  |  | 255900 | 237000 | [9 empty] | 96 | 80 | Federally-Regulated Consumer Product | 2019-10-11 |  |  |  | 2021-03-10
Riello Canada Inc. (formerly Fontecal S.p.A) | RIELLO | STEEL PRO 75 | Water | LPG | Power | FALSE | FALSE | 1 | TRUE | FALSE | FALSE |  | None | Condensing | Step Modulating | Other |  |  |  |  | 255900 | 237000 | [9 empty] | 96 | 80 | Federally-Regulated Consumer Product | 2019-10-11 |  |  |  | 2021-03-10
Riello Canada Inc. (formerly Fontecal S.p.A) | RIELLO | STEEL PRO 45 | Water | Natural Gas | Power | FALSE | FALSE | 1 | FALSE | TRUE | FALSE |  | None | Condensing | Step Modulating | Other | Single-Speed |  |  |  | 160400 | 148000 | [9 empty] | 96 | 80 | Federally-Regulated Consumer Product | 2019-10-11 |  |  |  | 2021-03-10
Raypak, Inc. | Raypak | H7-198AR* | Water | LPG | Power | FALSE | FALSE | 1 | FALSE | TRUE | FALSE |  | None | Condensing | Step Modulating | Other |  |  |  |  | 199000 | 182000 | [9 empty] | 95 | 80 | Federally-Regulated Consumer Product | 2019-03-21 |  |  |  | 2021-03-10
Raypak, Inc. | Raypak | H7-088AR | Water | Natural Gas | Power | FALSE | FALSE | 1 | FALSE | TRUE | FALSE |  | None | Condensing | Step Modulating | Other |  |  |  |  | 85000 | 78000 | [9 empty] | 95 | 80 | Federally-Regulated Consumer Product | 2019-10-11 |  |  |  | 2021-03-10
Raypak, Inc. | Raypak | H3-HD151*R | Water | LPG | Induced Draft | FALSE | FALSE | 1 | FALSE | TRUE | FALSE |  | None | Non-Condensing | Two-Stage Modulating | Copper |  |  |  |  | 150000 | 128000 | [9 empty] | 85 | 80 | Federally-Regulated Consumer Product | 2019-10-11 |  |  |  | 2021-03-10
Raypak, Inc. | Raypak | H3-HD301*R | Water | Natural Gas | Induced Draft | FALSE | FALSE | 1 | FALSE | TRUE | FALSE |  | None | Non-Condensing | Two-Stage Modulating | Copper |  |  |  |  | 299000 | 255000 | [9 empty] | 85 | 80 | Federally-Regulated Consumer Product | 2019-10-11 |  |  |  | 2021-03-10
Raypak, Inc. | Raypak | H3-HD251*R | Water | LPG | Induced Draft | FALSE | FALSE | 1 | FALSE | TRUE | FALSE |  | None | Non-Condensing | Two-Stage Modulating | Copper |  |  |  |  | 250000 | 213000 | [9 empty] | 85 | 80 | Federally-Regulated Consumer Product | 2019-10-11 |  |  |  | 2021-03-10
Raypak, Inc. | Raypak | H3-HD101*R | Water | Natural Gas | Induced Draft | FALSE | FALSE | 1 | FALSE | TRUE | FALSE |  | None | Non-Condensing | Two-Stage Modulating | Copper |  |  |  |  | 100000 | 85000 | [9 empty] | 85 | 80 | Federally-Regulated Consumer Product | 2019-03-25 |  |  |  | 2021-03-10
Raypak, Inc. | Raypak | H4-0042*R | Water | Natural Gas | Induced Draft | FALSE | FALSE | 1 | FALSE | TRUE | FALSE |  | Electro-Mechanical Flue Damper | Non-Condensing | Single-Stage | Copper | Single-Speed |  |  |  | 42000 | 35000 | [9 empty] | 84 | 80 | Federally-Regulated Consumer Product | 2019-03-25 |  |  |  | 2021-03-10
Raypak, Inc. | Raypak | H7-278AR* | Water | Natural Gas | Power | FALSE | FALSE | 1 | FALSE | TRUE | FALSE |  | None | Condensing | Step Modulating | Other |  |  |  |  | 275000 | 255000 | [9 empty] | 94.8 | 80 | Federally-Regulated Consumer Product | 2019-03-21 |  |  |  | 2021-03-10
Raypak, Inc. | Raypak | H3-HD101*R | Water | LPG | Induced Draft | FALSE | FALSE | 1 | FALSE | TRUE | FALSE |  | None | Non-Condensing | Two-Stage Modulating | Copper |  |  |  |  | 100000 | 85000 | [9 empty] | 85 | 80 | Federally-Regulated Consumer Product | 2019-03-25 |  |  |  | 2021-03-10
Raypak, Inc. | Raypak | H3-HD201*R | Water | LPG | Induced Draft | FALSE | FALSE | 1 | FALSE | TRUE | FALSE |  | None | Non-Condensing | Two-Stage Modulating | Copper |  |  |  |  | 199000 | 170000 | [9 empty] | 85 | 80 | Federally-Regulated Consumer Product | 2019-10-11 |  |  |  | 2021-03-10
Raypak, Inc. | Raypak | H7-108AR* | Water | LPG | Power | FALSE | FALSE | 1 | FALSE | TRUE | FALSE |  | None | Condensing | Step Modulating | Other |  |  |  |  | 110000 | 101000 | [9 empty] | 95 | 80 | Federally-Regulated Consumer Product | 2019-03-21 |  |  |  | 2021-03-10
Raypak, Inc. | Raypak | H7-278AR* | Water | LPG | Power | FALSE | FALSE | 1 | FALSE | TRUE | FALSE |  | None | Condensing | Step Modulating | Other |  |  |  |  | 275000 | 255000 | [9 empty] | 94.8 | 80 | Federally-Regulated Consumer Product | 2019-10-11 |  |  |  | 2021-03-10
Raypak, Inc. | Raypak | H7-198AR* | Water | Natural Gas | Power | FALSE | FALSE | 1 | FALSE | TRUE | FALSE |  | None | Condensing | Step Modulating | Other |  |  |  |  | 199000 | 182000 | [9 empty] | 95 | 80 | Federally-Regulated Consumer Product | 2019-10-11 |  |  |  | 2021-03-10
Raypak, Inc. | Raypak | H3-HD301*R | Water | LPG | Induced Draft | FALSE | FALSE | 1 | FALSE | TRUE | FALSE |  | None | Non-Condensing | Two-Stage Modulating | Copper |  |  |  |  | 299000 | 255000 | [9 empty] | 85 | 80 | Federally-Regulated Consumer Product | 2019-10-11 |  |  |  | 2021-03-10
Raypak, Inc. | Raypak | H4-0042*R | Water | LPG | Induced Draft | FALSE | FALSE | 1 | FALSE | TRUE | FALSE |  | Electro-Mechanical Flue Damper | Non-Condensing | Single-Stage | Copper | Single-Speed |  |  |  | 42000 | 35000 | [9 empty] | 84 | 80 | Federally-Regulated Consumer Product | 2019-03-25 |  |  |  | 2021-03-10
Raypak, Inc. | Raypak | H3-HD201*R | Water | Natural Gas | Induced Draft | FALSE | FALSE | 1 | FALSE | TRUE | FALSE |  | None | Non-Condensing | Two-Stage Modulating | Copper |  |  |  |  | 199000 | 170000 | [9 empty] | 85 | 80 | Federally-Regulated Consumer Product | 2019-03-25 |  |  |  | 2021-03-10
Raypak, Inc. | Raypak | H3-HD151*R | Water | Natural Gas | Induced Draft | FALSE | FALSE | 1 | FALSE | TRUE | FALSE |  | None | Non-Condensing | Two-Stage Modulating | Copper |  |  |  |  | 150000 | 128000 | [9 empty] | 85 | 80 | Federally-Regulated Consumer Product | 2019-10-11 |  |  |  | 2021-03-10
Raypak, Inc. | Raypak | H7-108AR* | Water | Natural Gas | Power | FALSE | FALSE | 1 | FALSE | TRUE | FALSE |  | None | Condensing | Step Modulating | Other |  |  |  |  | 110000 | 101000 | [9 empty] | 95 | 80 | Federally-Regulated Consumer Product | 2019-10-11 |  |  |  | 2021-03-10
Raypak, Inc. | Raypak | H7-088AR | Water | LPG | Power | FALSE | FALSE | 1 | FALSE | TRUE | FALSE |  | None | Condensing | Step Modulating | Other |  |  |  |  | 85000 | 78000 | [9 empty] | 95 | 80 | Federally-Regulated Consumer Product | 2019-10-11 |  |  |  | 2021-03-10
Raypak, Inc. | Raypak | H3-HD251*R | Water | Natural Gas | Induced Draft | FALSE | FALSE | 1 | FALSE | TRUE | FALSE |  | None | Non-Condensing | Two-Stage Modulating | Copper |  |  |  |  | 250000 | 213000 | [9 empty] | 85 | 80 | Federally-Regulated Consumer Product | 2019-10-11 |  |  |  | 2021-03-10
PB Heat, LLC | Peerless | WBV-E-04-090-W | Water | Oil | Power | FALSE | FALSE | 1 | FALSE | TRUE | TRUE |  | None | Non-Condensing | Single-Stage | Cast Iron | Single-Speed |  |  |  | 133000 | 117000 | [9 empty] | 87 |  | Federally-Regulated Consumer Product | 2020-05-06 | 205534314 |  |  | 2021-03-10
PB Heat, LLC | Peerless | MIHII-06-SPRK | Water | Natural Gas | Injection Type | FALSE | FALSE | 1 | FALSE | TRUE | FALSE |  | Stack Damper | Non-Condensing | Single-Stage | Cast Iron | Single-Speed |  |  |  | 162500 | 137000 | [9 empty] | 84 | 80 | Federally-Regulated Consumer Product | 2019-10-11 |  |  |  | 2021-03-10
PB Heat, LLC | Peerless | MI85-06-SPRK | Water | Natural Gas | Injection Type | FALSE | FALSE | 1 | FALSE | TRUE | FALSE |  | Stack Damper | Non-Condensing | Single-Stage | Cast Iron | Single-Speed |  |  |  | 150000 | 128000 | [9 empty] | 85.1 | 80 | Federally-Regulated Consumer Product | 2019-10-11 |  |  |  | 2021-03-10
PB Heat, LLC | Peerless | MIHII-03-SPRK | Water | Natural Gas | Injection Type | FALSE | FALSE | 1 | FALSE | TRUE | FALSE |  | Stack Damper | Non-Condensing | Single-Stage | Cast Iron | Single-Speed |  |  |  | 65000 | 55000 | [9 empty] | 84.1 | 80 | Federally-Regulated Consumer Product | 2019-10-11 |  |  |  | 2021-03-10
PB Heat, LLC | Peerless | WBV-03-060-W | Water | Oil | Power | FALSE | FALSE | 1 | FALSE | TRUE | TRUE |  | None | Non-Condensing | Single-Stage | Cast Iron |  |  |  |  | 84000 | 75000 | [9 empty] | 87.5 |  | Federally-Regulated Consumer Product | 2020-07-22 | 2100767 |  |  | 2021-03-10
PB Heat, LLC | Peerless | EC/ECT-04-125W | Water | Oil | Power | FALSE | FALSE | 1 | FALSE | TRUE | TRUE |  | None | Non-Condensing | Single-Stage | Cast Iron |  |  |  |  | 175000 | 152000 | [9 empty] | 86.1 |  | Federally-Regulated Consumer Product | 2020-07-22 | 2100803 |  |  | 2021-03-10
PB Heat, LLC | Peerless | MI85-04-SPRK | Water | Natural Gas | Injection Type | FALSE | FALSE | 1 | FALSE | TRUE | FALSE |  | Stack Damper | Non-Condensing | Single-Stage | Cast Iron | Single-Speed |  |  |  | 90000 | 77000 | [9 empty] | 85 | 80 | Federally-Regulated Consumer Product | 2019-10-11 |  |  |  | 2021-03-10
PB Heat, LLC | Peerless | MIHII-05-SPRK | Water | Natural Gas | Injection Type | FALSE | FALSE | 1 | FALSE | TRUE | FALSE |  | Stack Damper | Non-Condensing | Single-Stage | Cast Iron | Single-Speed |  |  |  | 130000 | 110000 | [9 empty] | 84 | 80 | Federally-Regulated Consumer Product | 2019-10-11 |  |  |  | 2021-03-10
PB Heat, LLC | Peerless | WBV-03-085-W | Water | Oil | Power | FALSE | FALSE | 1 | FALSE | TRUE | TRUE |  | None | Non-Condensing | Single-Stage | Cast Iron |  |  |  |  | 119000 | 104000 | [9 empty] | 86.2 |  | Federally-Regulated Consumer Product | 2020-07-22 | 2100735 |  |  | 2021-03-10
PB Heat, LLC | Peerless | MI85-03-SPRK | Water | Natural Gas | Injection Type | FALSE | FALSE | 1 | FALSE | TRUE | FALSE |  | Stack Damper | Non-Condensing | Single-Stage | Cast Iron | Single-Speed |  |  |  | 60000 | 51000 | [9 empty] | 85 | 80 | Federally-Regulated Consumer Product | 2019-10-11 |  |  |  | 2021-03-10
PB Heat, LLC | Peerless | WBV-04-095-W | Water | Oil | Power | FALSE | FALSE | 1 | FALSE | TRUE | TRUE |  | None | Non-Condensing | Single-Stage | Cast Iron |  |  |  |  | 133000 | 117000 | [9 empty] | 87 |  | Federally-Regulated Consumer Product | 2020-07-22 | 2100743 |  |  | 2021-03-10
PB Heat, LLC | Peerless | EC/ECT-05-175W | Water | Oil | Power | FALSE | FALSE | 1 | FALSE | TRUE | TRUE |  | None | Non-Condensing | Single-Stage | Cast Iron |  |  |  |  | 245000 | 214000 | [9 empty] | 86.2 |  | Federally-Regulated Consumer Product | 2020-07-22 | 2100806 |  |  | 2021-03-10
PB Heat, LLC | Peerless | MIHII-04-SPRK | Water | Natural Gas | Injection Type | FALSE | FALSE | 1 | FALSE | TRUE | FALSE |  | Stack Damper | Non-Condensing | Single-Stage | Cast Iron | Single-Speed |  |  |  | 97500 | 82000 | [9 empty] | 84.1 | 80 | Federally-Regulated Consumer Product | 2019-10-11 |  |  |  | 2021-03-10
PB Heat, LLC | Peerless | MI85-05-SPRK | Water | Natural Gas | Injection Type | FALSE | FALSE | 1 | FALSE | TRUE | FALSE |  | Stack Damper | Non-Condensing | Single-Stage | Cast Iron | Single-Speed |  |  |  | 120000 | 102000 | [9 empty] | 85.1 | 80 | Federally-Regulated Consumer Product | 2019-10-11 |  |  |  | 2021-03-10
PB Heat, LLC | Peerless | EC/ECT-03-075W | Water | Oil | Power | FALSE | FALSE | 1 | FALSE | TRUE | TRUE |  | None | Non-Condensing | Single-Stage | Cast Iron |  |  |  |  | 105000 | 92000 | [9 empty] | 86.6 |  | Federally-Regulated Consumer Product | 2020-07-22 | 2100800 |  |  | 2021-03-10
Triangle Tube | Challenger | CC125 | Water | Natural Gas | Power | FALSE | FALSE | 1 | FALSE | TRUE | FALSE |  | None | Condensing | Step Modulating | Other |  |  |  |  | 124000 | 110000 | [9 empty] | 94 |  | Federally-Regulated Consumer Product | 2020-07-22 | 200083188 |  |  | 2021-03-10
Triangle Tube | Challenger | CC85 S | Water | Natural Gas | Power | FALSE | FALSE | 1 | FALSE | TRUE | FALSE |  | None | Condensing | Step Modulating | Other |  |  |  |  | 84000 | 75000 | [9 empty] | 94 |  | Federally-Regulated Consumer Product | 2019-10-11 |  |  |  | 2021-03-10
Triangle Tube | Challenger | CC105s | Water | Natural Gas | Power | FALSE | FALSE | 1 | FALSE | TRUE | FALSE |  | None | Condensing | Step Modulating | Other |  |  |  |  | 106000 | 94000 | [9 empty] | 94 |  | Federally-Regulated Consumer Product | 2020-07-22 | 200083220 |  |  | 2021-03-10
Triangle Tube | Challenger | CC125 | Water | LPG | Power | FALSE | FALSE | 1 | FALSE | TRUE | FALSE |  | None | Condensing | Step Modulating | Other |  |  |  |  | 124000 | 110000 | [9 empty] | 94 |  | Federally-Regulated Consumer Product | 2020-07-22 | 200083188 |  |  | 2021-03-10
Triangle Tube | Challenger | CC50S | Water | Natural Gas | Power | FALSE | FALSE | 1 | FALSE | TRUE | FALSE |  | None | Condensing | Step Modulating | Other |  |  |  |  | 51000 | 46000 | [9 empty] | 95 |  | Federally-Regulated Consumer Product | 2019-10-11 |  |  |  | 2021-03-10
Triangle Tube | Challenger | CC125s | Water | LPG | Power | FALSE | FALSE | 1 | FALSE | TRUE | FALSE |  | None | Condensing | Step Modulating | Other |  |  |  |  | 124000 | 110000 | [9 empty] | 94 |  | Federally-Regulated Consumer Product | 2020-07-22 | 200083222 |  |  | 2021-03-10
Triangle Tube | Challenger | CC105s | Water | LPG | Power | FALSE | FALSE | 1 | FALSE | TRUE | FALSE |  | None | Condensing | Step Modulating | Other |  |  |  |  | 106000 | 94000 | [9 empty] | 94 |  | Federally-Regulated Consumer Product | 2020-07-22 | 200083220 |  |  | 2021-03-10
Triangle Tube | Challenger | CC105 | Water | LPG | Power | FALSE | FALSE | 1 | FALSE | TRUE | FALSE |  | None | Condensing | Step Modulating | Other |  |  |  |  | 106000 | 94000 | [9 empty] | 94 |  | Federally-Regulated Consumer Product | 2020-07-22 | 200083186 |  |  | 2021-03-10
Triangle Tube | Challenger | CC150S | Water | LPG | Power | FALSE | FALSE | 1 | FALSE | TRUE | FALSE |  | None | Condensing | Step Modulating | Other |  |  |  |  | 145000 | 129000 | [9 empty] | 92.3 |  | Federally-Regulated Consumer Product | 2019-10-11 |  |  |  | 2021-03-10
Triangle Tube | Challenger | CC85 S | Water | LPG | Power | FALSE | FALSE | 1 | FALSE | TRUE | FALSE |  | None | Condensing | Step Modulating | Other |  |  |  |  | 84000 | 75000 | [9 empty] | 94 |  | Federally-Regulated Consumer Product | 2019-10-11 |  |  |  | 2021-03-10
Triangle Tube | Challenger | CC150S | Water | Natural Gas | Power | FALSE | FALSE | 1 | FALSE | TRUE | FALSE |  | None | Condensing | Step Modulating | Other |  |  |  |  | 145000 | 129000 | [9 empty] | 92.3 |  | Federally-Regulated Consumer Product | 2019-10-11 |  |  |  | 2021-03-10
Triangle Tube | Challenger | CC125HS | Water | Natural Gas | Power | FALSE | FALSE | 1 | FALSE | TRUE | FALSE |  | None | Condensing | Step Modulating | Other |  |  |  |  | 125000 | 111000 | [9 empty] | 95 |  | Federally-Regulated Consumer Product | 2019-10-11 |  |  |  | 2021-03-10
Triangle Tube | Challenger | CC125H | Water | LPG | Power | FALSE | FALSE | 1 | FALSE | TRUE | FALSE |  | None | Condensing | Step Modulating | Other |  |  |  |  | 125000 | 111000 | [9 empty] | 95 |  | Federally-Regulated Consumer Product | 2019-10-11 |  |  |  | 2021-03-10
Triangle Tube | Challenger | CC105 | Water | Natural Gas | Power | FALSE | FALSE | 1 | FALSE | TRUE | FALSE |  | None | Condensing | Step Modulating | Other |  |  |  |  | 106000 | 94000 | [9 empty] | 94 |  | Federally-Regulated Consumer Product | 2020-07-22 | 200083186 |  |  | 2021-03-10
Triangle Tube | Challenger | CC125s | Water | Natural Gas | Power | FALSE | FALSE | 1 | FALSE | TRUE | FALSE |  | None | Condensing | Step Modulating | Other |  |  |  |  | 124000 | 110000 | [9 empty] | 94 |  | Federally-Regulated Consumer Product | 2020-07-22 | 200083222 |  |  | 2021-03-10
Triangle Tube | Challenger | CC125HS | Water | LPG | Power | FALSE | FALSE | 1 | FALSE | TRUE | FALSE |  | None | Condensing | Step Modulating | Other |  |  |  |  | 125000 | 111000 | [9 empty] | 95 |  | Federally-Regulated Consumer Product | 2019-10-11 |  |  |  | 2021-03-10
Triangle Tube | Challenger | CC125H | Water | Natural Gas | Power | FALSE | FALSE | 1 | FALSE | TRUE | FALSE |  | None | Condensing | Step Modulating | Other |  |  |  |  | 125000 | 111000 | [9 empty] | 95 |  | Federally-Regulated Consumer Product | 2019-10-11 |  |  |  | 2021-03-10
Triangle Tube | Challenger | CC50S | Water | LPG | Power | FALSE | FALSE | 1 | FALSE | TRUE | FALSE |  | None | Condensing | Step Modulating | Other |  |  |  |  | 51000 | 46000 | [9 empty] | 95 |  | Federally-Regulated Consumer Product | 2019-10-11 |  |  |  | 2021-03-10
Riello Canada Inc. (formerly Fontecal S.p.A) | Bryant | BWCAAG000120 | Water | Natural Gas | Power | FALSE | FALSE | 1 | TRUE | FALSE | FALSE |  | Stack Damper | Condensing | Step Modulating | Other | Multiple-Speed |  |  |  | 85000 | 80000 | [9 empty] | 95 |  | Federally-Regulated Consumer Product | 2019-10-11 |  |  |  | 2021-03-10
Laars Heating Systems Company | BRADFORD WHITE | BJVS100ND* | Water | Natural Gas | Pressure | FALSE | FALSE | 1 | FALSE | TRUE | TRUE |  | Electro-Mechanical Flue Damper | Non-Condensing | Single-Stage | Copper |  |  |  |  | 100000 | 85000 | [9 empty] | 85 | 80 | Federally-Regulated Consumer Product | 2020-12-09 | 4615552 |  |  | 2021-03-10
Laars Heating Systems Company | BRADFORD WHITE | BNTH150 | Water | LPG | Induced Draft | FALSE | FALSE | 1 | FALSE | TRUE | FALSE |  | None | Condensing | Step Modulating | Other |  |  |  |  | 150000 | 138000 | [9 empty] | 95 | 80 | Federally-Regulated Consumer Product | 2020-12-09 | 4615562 |  |  | 2021-03-10
Laars Heating Systems Company | BRADFORD WHITE | BNTH105 | Water | Natural Gas | Induced Draft | FALSE | FALSE | 1 | FALSE | TRUE | FALSE |  | None | Condensing | Step Modulating | Other |  |  |  |  | 105000 | 96000 | [9 empty] | 95 | 80 | Federally-Regulated Consumer Product | 2020-12-09 | 4615561 |  |  | 2021-03-10
Laars Heating Systems Company | BRADFORD WHITE | BMFTHW100(N,P)**** | Water | Natural Gas | Pressure | FALSE | FALSE | 1 | FALSE | TRUE | FALSE |  | None | Condensing | Step Modulating | Other |  |  |  |  | 100000 | 93000 | [9 empty] | 95 | 80 | Federally-Regulated Consumer Product | 2020-12-16 | 10480971 |  |  | 2021-03-10
Laars Heating Systems Company | BRADFORD WHITE | BMFTHW100(N,P)**** | Water | LPG | Pressure | FALSE | FALSE | 1 | FALSE | TRUE | FALSE |  | None | Condensing | Step Modulating | Other |  |  |  |  | 100000 | 93000 | [9 empty] | 95 | 80 | Federally-Regulated Consumer Product | 2020-12-16 | 10480971 |  |  | 2021-03-10
Laars Heating Systems Company | BRADFORD WHITE | BMFTHW140(N,P)**** | Water | Natural Gas | Pressure | FALSE | FALSE | 1 | TRUE |  | FALSE |  | None | Condensing | Step Modulating | Other |  |  |  |  | 140000 | 129000 | [9 empty] | 95 | 80 | Federally-Regulated Consumer Product | 2020-12-16 | 8273264 |  |  | 2021-03-10
Laars Heating Systems Company | BRADFORD WHITE | BNTH080 | Water | Natural Gas | Induced Draft | FALSE | FALSE | 1 | FALSE | TRUE | FALSE |  | None | Condensing | Step Modulating | Other |  |  |  |  | 80000 | 74000 | [9 empty] | 95 | 80 | Federally-Regulated Consumer Product | 2020-12-09 | 4615560 |  |  | 2021-03-10
Laars Heating Systems Company | BRADFORD WHITE | BMFTC(F,W)140(N,P)**** | Water | LPG | Pressure | FALSE | FALSE | 1 | TRUE |  | FALSE |  | None | Condensing | Step Modulating | Other |  |  |  |  | 140000 | 129000 | [9 empty] | 95 | 80 | Federally-Regulated Consumer Product | 2020-12-16 | 8273263 |  |  | 2021-03-10
Laars Heating Systems Company | BRADFORD WHITE | BJVS125ND* | Water | Natural Gas | Pressure | FALSE | FALSE | 1 | FALSE | TRUE | TRUE |  | Electro-Mechanical Flue Damper | Non-Condensing | Single-Stage | Copper |  |  |  |  | 125000 | 106000 | [9 empty] | 85 | 80 | Federally-Regulated Consumer Product | 2020-12-09 | 4615554 |  |  | 2021-03-10
Laars Heating Systems Company | BRADFORD WHITE | BMFTHW199(N,P)**** | Water | LPG | Pressure | FALSE | FALSE | 1 | FALSE | TRUE | FALSE |  | None | Condensing | Step Modulating | Other |  |  |  |  | 199000 | 181000 | [9 empty] | 95 | 80 | Federally-Regulated Consumer Product | 2020-12-16 | 10480973 |  |  | 2021-03-10
Laars Heating Systems Company | BRADFORD WHITE | BJVS160ND* | Water | Natural Gas | Pressure | FALSE | FALSE | 1 | FALSE | TRUE | TRUE |  | Electro-Mechanical Flue Damper | Non-Condensing | Single-Stage | Copper |  |  |  |  | 160000 | 136000 | [9 empty] | 85 | 80 | Federally-Regulated Consumer Product | 2020-12-09 | 4615556 |  |  | 2021-03-10
Laars Heating Systems Company | BRADFORD WHITE | BMFTHW120(N,P)**** | Water | LPG | Pressure | FALSE | FALSE | 1 | FALSE | TRUE | FALSE |  | None | Condensing | Step Modulating | Other |  |  |  |  | 120000 | 111000 | [9 empty] | 95 | 80 | Federally-Regulated Consumer Product | 2020-12-16 | 10480972 |  |  | 2021-03-10
Laars Heating Systems Company | BRADFORD WHITE | BMFTCW199(N,P)**** | Water | LPG | Pressure | FALSE | FALSE | 1 | TRUE | TRUE | FALSE |  | None | Condensing | Step Modulating | Other |  |  |  |  | 199000 | 181000 | [9 empty] | 95 | 80 | Federally-Regulated Consumer Product | 2020-12-16 | 10480969 |  |  | 2021-03-10
Laars Heating Systems Company | BRADFORD WHITE | BJVS225ND* | Water | Natural Gas | Pressure | FALSE | FALSE | 1 | FALSE | TRUE | TRUE |  | Electro-Mechanical Flue Damper | Non-Condensing | Single-Stage | Copper |  |  |  |  | 225000 | 191000 | [9 empty] | 85 | 80 | Federally-Regulated Consumer Product | 2020-12-09 | 4615558 |  |  | 2021-03-10
Laars Heating Systems Company | BRADFORD WHITE | BNTH210 | Water | Natural Gas | Induced Draft | FALSE | FALSE | 1 | FALSE | TRUE | FALSE |  | None | Condensing | Step Modulating | Other |  |  |  |  | 210000 | 194000 | [9 empty] | 95 | 80 | Federally-Regulated Consumer Product | 2020-12-09 | 4615563 |  |  | 2021-03-10
Laars Heating Systems Company | BRADFORD WHITE | BNTH285 | Water | LPG | Induced Draft | FALSE | FALSE | 1 | FALSE | TRUE | FALSE |  | None | Condensing | Step Modulating | Other |  |  |  |  | 285000 | 264000 | [9 empty] | 95 | 80 | Federally-Regulated Consumer Product | 2020-12-09 | 4615564 |  |  | 2021-03-10
Laars Heating Systems Company | BRADFORD WHITE | BJVS100PD* | Water | LPG | Pressure | FALSE | FALSE | 1 | FALSE | TRUE | TRUE |  | Electro-Mechanical Flue Damper | Non-Condensing | Single-Stage | Copper |  |  |  |  | 100000 | 85000 | [9 empty] | 85 | 80 | Federally-Regulated Consumer Product | 2020-12-09 | 4615553 |  |  | 2021-03-10
Laars Heating Systems Company | BRADFORD WHITE | BJVS225PD* | Water | LPG | Pressure | FALSE | FALSE | 1 | FALSE | TRUE | TRUE |  | Electro-Mechanical Flue Damper | Non-Condensing | Single-Stage | Copper |  |  |  |  | 225000 | 190000 | [9 empty] | 85 | 80 | Federally-Regulated Consumer Product | 2020-12-09 | 4615559 |  |  | 2021-03-10
Laars Heating Systems Company | BRADFORD WHITE | BNTH080 | Water | LPG | Induced Draft | FALSE | FALSE | 1 | FALSE | TRUE | FALSE |  | None | Condensing | Step Modulating | Other |  |  |  |  | 80000 | 74000 | [9 empty] | 95 | 80 | Federally-Regulated Consumer Product | 2020-12-09 | 4615560 |  |  | 2021-03-10
Laars Heating Systems Company | BRADFORD WHITE | BJVS050PD* | Water | LPG | Pressure | FALSE | FALSE | 1 | FALSE | TRUE | TRUE |  | Electro-Mechanical Flue Damper | Non-Condensing | Single-Stage | Copper |  |  |  |  | 50000 | 43000 | [9 empty] | 85.4 | 80 | Federally-Regulated Consumer Product | 2020-12-09 | 4615549 |  |  | 2021-03-10
Laars Heating Systems Company | BRADFORD WHITE | BMFTHW120(N,P)**** | Water | Natural Gas | Pressure | FALSE | FALSE | 1 | FALSE | TRUE | FALSE |  | None | Condensing | Step Modulating | Other |  |  |  |  | 120000 | 111000 | [9 empty] | 95 | 80 | Federally-Regulated Consumer Product | 2020-12-16 | 10480972 |  |  | 2021-03-10
Laars Heating Systems Company | BRADFORD WHITE | BNTH105 | Water | LPG | Induced Draft | FALSE | FALSE | 1 | FALSE | TRUE | FALSE |  | None | Condensing | Step Modulating | Other |  |  |  |  | 105000 | 96000 | [9 empty] | 95 | 80 | Federally-Regulated Consumer Product | 2020-12-09 | 4615561 |  |  | 2021-03-10
Laars Heating Systems Company | BRADFORD WHITE | BJVS160PD* | Water | LPG | Pressure | FALSE | FALSE | 1 | FALSE | TRUE | TRUE |  | Electro-Mechanical Flue Damper | Non-Condensing | Single-Stage | Copper |  |  |  |  | 160000 | 136000 | [9 empty] | 85 | 80 | Federally-Regulated Consumer Product | 2020-12-09 | 4615557 |  |  | 2021-03-10
Laars Heating Systems Company | BRADFORD WHITE | BJVS125PD* | Water | LPG | Pressure | FALSE | FALSE | 1 | FALSE | TRUE | TRUE |  | Electro-Mechanical Flue Damper | Non-Condensing | Single-Stage | Copper |  |  |  |  | 125000 | 106000 | [9 empty] | 85 | 80 | Federally-Regulated Consumer Product | 2020-12-09 | 4615555 |  |  | 2021-03-10
Laars Heating Systems Company | BRADFORD WHITE | BMFTHW080(N,P)**** | Water | LPG | Pressure | FALSE | FALSE | 1 | FALSE | TRUE | FALSE |  | None | Condensing | Step Modulating | Other |  |  |  |  | 80000 | 74000 | [9 empty] | 95 | 80 | Federally-Regulated Consumer Product | 2020-12-16 | 10480970 |  |  | 2021-03-10
Laars Heating Systems Company | BRADFORD WHITE | BNTH210 | Water | LPG | Induced Draft | FALSE | FALSE | 1 | FALSE | TRUE | FALSE |  | None | Condensing | Step Modulating | Other |  |  |  |  | 210000 | 194000 | [9 empty] | 95 | 80 | Federally-Regulated Consumer Product | 2020-12-09 | 4615563 |  |  | 2021-03-10
Laars Heating Systems Company | BRADFORD WHITE | BJVS075ND* | Water | Natural Gas | Pressure | FALSE | FALSE | 1 | FALSE | TRUE | TRUE |  | Electro-Mechanical Flue Damper | Non-Condensing | Single-Stage | Copper |  |  |  |  | 75000 | 64000 | [9 empty] | 85 | 80 | Federally-Regulated Consumer Product | 2020-12-09 | 4615550 |  |  | 2021-03-10
Laars Heating Systems Company | BRADFORD WHITE | BJVS075PD* | Water | LPG | Pressure | FALSE | FALSE | 1 | FALSE | TRUE | TRUE |  | Electro-Mechanical Flue Damper | Non-Condensing | Single-Stage | Copper |  |  |  |  | 75000 | 64000 | [9 empty] | 85.2 | 80 | Federally-Regulated Consumer Product | 2020-12-09 | 4615551 |  |  | 2021-03-10
Laars Heating Systems Company | BRADFORD WHITE | BMFTHW140(N,P)**** | Water | LPG | Pressure | FALSE | FALSE | 1 | TRUE |  | FALSE |  | None | Condensing | Step Modulating | Other |  |  |  |  | 140000 | 129000 | [9 empty] | 95 | 80 | Federally-Regulated Consumer Product | 2020-12-16 | 8273264 |  |  | 2021-03-10
Laars Heating Systems Company | BRADFORD WHITE | BJVS050ND* | Water | Natural Gas | Pressure | FALSE | FALSE | 1 | FALSE | TRUE | TRUE |  | None | Non-Condensing | Single-Stage | Copper |  |  |  |  | 50000 | 43000 | [9 empty] | 85 | 80 | Federally-Regulated Consumer Product | 2020-12-09 | 4615548 |  |  | 2021-03-10
Laars Heating Systems Company | BRADFORD WHITE | BMFTCW199(N,P)**** | Water | Natural Gas | Pressure | FALSE | FALSE | 1 | TRUE | TRUE | FALSE |  | None | Condensing | Step Modulating | Other |  |  |  |  | 199000 | 181000 | [9 empty] | 95 | 80 | Federally-Regulated Consumer Product | 2020-12-16 | 10480969 |  |  | 2021-03-10
Laars Heating Systems Company | BRADFORD WHITE | BMFTC(F,W)140(N,P)**** | Water | Natural Gas | Pressure | FALSE | FALSE | 1 | TRUE |  | FALSE |  | None | Condensing | Step Modulating | Other |  |  |  |  | 140000 | 129000 | [9 empty] | 95 | 80 | Federally-Regulated Consumer Product | 2020-12-16 | 8273263 |  |  | 2021-03-10
Laars Heating Systems Company | BRADFORD WHITE | BNTH150 | Water | Natural Gas | Induced Draft | FALSE | FALSE | 1 | FALSE | TRUE | FALSE |  | None | Condensing | Step Modulating | Other |  |  |  |  | 150000 | 138000 | [9 empty] | 95 | 80 | Federally-Regulated Consumer Product | 2020-12-09 | 4615562 |  |  | 2021-03-10
Laars Heating Systems Company | BRADFORD WHITE | BMFTHW199(N,P)**** | Water | Natural Gas | Pressure | FALSE | FALSE | 1 | FALSE | TRUE | FALSE |  | None | Condensing | Step Modulating | Other |  |  |  |  | 199000 | 181000 | [9 empty] | 95 | 80 | Federally-Regulated Consumer Product | 2020-12-16 | 10480973 |  |  | 2021-03-10
Laars Heating Systems Company | BRADFORD WHITE | BNTH285 | Water | Natural Gas | Induced Draft | FALSE | FALSE | 1 | FALSE | TRUE | FALSE |  | None | Condensing | Step Modulating | Other |  |  |  |  | 285000 | 264000 | [9 empty] | 95 | 80 | Federally-Regulated Consumer Product | 2020-12-09 | 4615564 |  |  | 2021-03-10
Laars Heating Systems Company | BRADFORD WHITE | BMFTHW080(N,P)**** | Water | Natural Gas | Pressure | FALSE | FALSE | 1 | FALSE | TRUE | FALSE |  | None | Condensing | Step Modulating | Other |  |  |  |  | 80000 | 74000 | [9 empty] | 95 | 80 | Federally-Regulated Consumer Product | 2020-12-16 | 10480970 |  |  | 2021-03-10
Camus Hydronics | CAMUS HYDRONICS LTD. | VANH-0155 | Water | Natural Gas | Power | FALSE | FALSE | 1 | FALSE | TRUE | FALSE |  | None | Condensing | Step Modulating | Other |  |  |  |  | 155000 | 143000 | [9 empty] | 95 |  | Federally-Regulated Consumer Product | 2020-11-25 | 205288347 |  |  | 2021-03-10
Camus Hydronics | CAMUS HYDRONICS LTD. | DMNH-0151 | Water | Natural Gas | Power | FALSE | FALSE | 1 | FALSE | TRUE | FALSE |  | None | Condensing | Step Modulating | Other | Single-Speed |  |  |  | 150000 | 135000 | [9 empty] | 90 |  | Federally-Regulated Consumer Product | 2020-11-25 | 2100161 |  |  | 2021-03-10
Camus Hydronics | CAMUS HYDRONICS LTD. | DMNC-0203 | Water | Natural Gas | Power | FALSE | FALSE | 1 | TRUE |  | FALSE |  | None | Condensing | Step Modulating | Other | Single-Speed |  |  |  | 199000 | 179000 | [9 empty] | 90 |  | Federally-Regulated Consumer Product | 2020-11-25 | 2100098 |  |  | 2021-03-10
Camus Hydronics | CAMUS HYDRONICS LTD. | DMNH-0201 | Water | Natural Gas | Power | FALSE | FALSE | 1 | FALSE | TRUE | FALSE |  | None | Condensing | Step Modulating | Other | Single-Speed |  |  |  | 199000 | 179000 | [9 empty] | 90 |  | Federally-Regulated Consumer Product | 2020-11-25 | 2100155 |  |  | 2021-03-10
Camus Hydronics | CAMUS HYDRONICS LTD. | DMPC-0203 | Water | LPG | Power | FALSE | TRUE | 1 | TRUE |  | FALSE |  | None | Condensing | Step Modulating | Other | Single-Speed |  |  |  | 199000 | 179000 | [9 empty] | 90 |  | Federally-Regulated Consumer Product | 2020-11-25 | 2100172 |  |  | 2021-03-10
Camus Hydronics | CAMUS HYDRONICS LTD. | DMNC-0213 | Water | Natural Gas | Power | FALSE | FALSE | 1 | TRUE |  | FALSE |  | None | Condensing | Step Modulating | Other | Single-Speed |  |  |  | 199000 | 179000 | [9 empty] | 90 |  | Federally-Regulated Consumer Product | 2020-11-25 | 2100117 |  |  | 2021-03-10
Camus Hydronics | CAMUS HYDRONICS LTD. | DMPH-0211 | Water | LPG | Power | FALSE | TRUE | 1 | FALSE | TRUE | FALSE |  | None | Condensing | Step Modulating | Other | Single-Speed |  |  |  | 199000 | 179000 | [9 empty] | 90 |  | Federally-Regulated Consumer Product | 2020-11-25 | 2100087 |  |  | 2021-03-10
Camus Hydronics | CAMUS HYDRONICS LTD. | DMPH-0081 | Water | LPG | Power | FALSE | TRUE | 1 | FALSE | TRUE | FALSE |  | None | Condensing | Step Modulating | Other | Single-Speed |  |  |  | 80000 | 72000 | [9 empty] | 90 |  | Federally-Regulated Consumer Product | 2020-11-25 | 2100173 |  |  | 2021-03-10
Camus Hydronics | CAMUS HYDRONICS LTD. | DMPH-0201 | Water | LPG | Power | FALSE | TRUE | 1 | FALSE | TRUE | FALSE |  | None | Condensing | Step Modulating | Other | Single-Speed |  |  |  | 199000 | 179000 | [9 empty] | 90 |  | Federally-Regulated Consumer Product | 2020-11-25 | 2100107 |  |  | 2021-03-10
Camus Hydronics | CAMUS HYDRONICS LTD. | DMNC-0263 | Water | Natural Gas | Power | FALSE | FALSE | 1 | TRUE |  | FALSE |  | None | Condensing | Step Modulating | Other | Single-Speed |  |  |  | 250000 | 225000 | [9 empty] | 90 |  | Federally-Regulated Consumer Product | 2020-11-25 | 2100156 |  |  | 2021-03-10
Camus Hydronics | CAMUS HYDRONICS LTD. | DMPH-0101 | Water | LPG | Power | FALSE | TRUE | 1 | FALSE | TRUE | FALSE |  | None | Condensing | Step Modulating | Other | Single-Speed |  |  |  | 100000 | 90000 | [9 empty] | 90 |  | Federally-Regulated Consumer Product | 2020-11-25 | 2100168 |  |  | 2021-03-10
Camus Hydronics | CAMUS HYDRONICS LTD. | DMNC-0153 | Water | Natural Gas | Power | FALSE | FALSE | 1 | TRUE |  | FALSE |  | None | Condensing | Step Modulating | Other | Single-Speed |  |  |  | 150000 | 135000 | [9 empty] | 90 |  | Federally-Regulated Consumer Product | 2020-11-25 | 2100157 |  |  | 2021-03-10
Camus Hydronics | CAMUS HYDRONICS LTD. | VAPH-0250 | Water | LPG | Power | FALSE | FALSE | 1 | FALSE | TRUE | FALSE |  | None | Condensing | Step Modulating | Other |  |  |  |  | 250000 | 230000 | [9 empty] | 95 |  | Federally-Regulated Consumer Product | 2020-11-25 | 205288352 |  |  | 2021-03-10
Camus Hydronics | CAMUS HYDRONICS LTD. | VAPH-0155 | Water | LPG | Power | FALSE | FALSE | 1 | FALSE | TRUE | FALSE |  | None | Condensing | Step Modulating | Other |  |  |  |  | 155000 | 143000 | [9 empty] | 95 |  | Federally-Regulated Consumer Product | 2020-11-25 | 205288348 |  |  | 2021-03-10
Camus Hydronics | CAMUS HYDRONICS LTD. | VANH-0080 | Water | Natural Gas | Power | FALSE | FALSE | 1 | FALSE | TRUE | FALSE |  | None | Condensing | Step Modulating | Other |  |  |  |  | 80000 | 74000 | [9 empty] | 95 |  | Federally-Regulated Consumer Product | 2020-11-25 | 205288343 |  |  | 2021-03-10
Camus Hydronics | CAMUS HYDRONICS LTD. | DMPC-0253 | Water | LPG | Power | FALSE | TRUE | 1 | TRUE |  | FALSE |  | None | Condensing | Step Modulating | Other | Single-Speed |  |  |  | 250000 | 225000 | [9 empty] | 90 |  | Federally-Regulated Consumer Product | 2020-11-25 | 2100096 |  |  | 2021-03-10
Camus Hydronics | CAMUS HYDRONICS LTD. | VAPH-0299 | Water | LPG | Power | FALSE | FALSE | 1 | FALSE | TRUE | FALSE |  | None | Condensing | Step Modulating | Other |  |  |  |  | 299000 | 275000 | [9 empty] | 95 |  | Federally-Regulated Consumer Product | 2020-11-25 | 205288354 |  |  | 2021-03-10
Camus Hydronics | CAMUS HYDRONICS LTD. | DMPC-0153 | Water | LPG | Power | FALSE | TRUE | 1 | TRUE |  | FALSE |  | None | Condensing | Step Modulating | Other | Single-Speed |  |  |  | 150000 | 135000 | [9 empty] | 90 |  | Federally-Regulated Consumer Product | 2020-11-25 | 2100174 |  |  | 2021-03-10
Camus Hydronics | CAMUS HYDRONICS LTD. | DMNH-0101 | Water | Natural Gas | Power | FALSE | FALSE | 1 | FALSE | TRUE | FALSE |  | None | Condensing | Step Modulating | Other | Single-Speed |  |  |  | 100000 | 90000 | [9 empty] | 90 |  | Federally-Regulated Consumer Product | 2020-11-25 | 2100167 |  |  | 2021-03-10
Camus Hydronics | CAMUS HYDRONICS LTD. | DMPH-0291 | Water | LPG | Power | FALSE | TRUE | 1 | FALSE | TRUE | FALSE |  | None | Condensing | Step Modulating | Other | Single-Speed |  |  |  | 299000 | 269000 | [9 empty] | 90 |  | Federally-Regulated Consumer Product | 2020-11-25 | 2100094 |  |  | 2021-03-10
Camus Hydronics | CAMUS HYDRONICS LTD. | DMPC-0263 | Water | LPG | Power | FALSE | TRUE | 1 | TRUE |  | FALSE |  | None | Condensing | Step Modulating | Other | Single-Speed |  |  |  | 250000 | 225000 | [9 empty] | 90 |  | Federally-Regulated Consumer Product | 2020-11-25 | 2100176 |  |  | 2021-03-10
Camus Hydronics | CAMUS HYDRONICS LTD. | DMNH-0251 | Water | Natural Gas | Power | FALSE | FALSE | 1 | FALSE | TRUE | FALSE |  | None | Condensing | Step Modulating | Other | Single-Speed |  |  |  | 250000 | 225000 | [9 empty] | 90 |  | Federally-Regulated Consumer Product | 2020-11-25 | 2100104 |  |  | 2021-03-10
Camus Hydronics | CAMUS HYDRONICS LTD. | DMPH-0261 | Water | LPG | Power | FALSE | TRUE | 1 | FALSE | TRUE | FALSE |  | None | Condensing | Step Modulating | Other | Single-Speed |  |  |  | 250000 | 225000 | [9 empty] | 90 |  | Federally-Regulated Consumer Product | 2020-11-25 | 2100102 |  |  | 2021-03-10
Camus Hydronics | CAMUS HYDRONICS LTD. | VANH-0110 | Water | Natural Gas | Power | FALSE | FALSE | 1 | FALSE | TRUE | FALSE |  | None | Condensing | Step Modulating | Other |  |  |  |  | 110000 | 102000 | [9 empty] | 95 |  | Federally-Regulated Consumer Product | 2020-11-25 | 205288345 |  |  | 2021-03-10
Camus Hydronics | CAMUS HYDRONICS LTD. | VANH-0299 | Water | Natural Gas | Power | FALSE | FALSE | 1 | FALSE | TRUE | FALSE |  | None | Condensing | Step Modulating | Other |  |  |  |  | 299000 | 275000 | [9 empty] | 95 |  | Federally-Regulated Consumer Product | 2020-11-25 | 205288353 |  |  | 2021-03-10
Camus Hydronics | CAMUS HYDRONICS LTD. | DMPC-0103 | Water | LPG | Power | FALSE | TRUE | 1 | TRUE |  | FALSE |  | None | Condensing | Step Modulating | Other | Single-Speed |  |  |  | 100000 | 90000 | [9 empty] | 90 |  | Federally-Regulated Consumer Product | 2020-11-25 | 2100100 |  |  | 2021-03-10
Camus Hydronics | CAMUS HYDRONICS LTD. | VAPH-0110 | Water | LPG | Power | FALSE | FALSE | 1 | FALSE | TRUE | FALSE |  | None | Condensing | Step Modulating | Other |  |  |  |  | 110000 | 102000 | [9 empty] | 95 |  | Federally-Regulated Consumer Product | 2020-11-25 | 205288346 |  |  | 2021-03-10
Camus Hydronics | CAMUS HYDRONICS LTD. | DMPC-0213 | Water | LPG | Power | FALSE | TRUE | 1 | TRUE |  | FALSE |  | None | Condensing | Step Modulating | Other | Single-Speed |  |  |  | 199000 | 179000 | [9 empty] | 90 |  | Federally-Regulated Consumer Product | 2020-11-25 | 2100175 |  |  | 2021-03-10
Camus Hydronics | CAMUS HYDRONICS LTD. | DMNH-0211 | Water | Natural Gas | Power | FALSE | FALSE | 1 | FALSE | TRUE | FALSE |  | None | Condensing | Step Modulating | Other | Single-Speed |  |  |  | 199000 | 179000 | [9 empty] | 90 |  | Federally-Regulated Consumer Product | 2020-11-25 | 2100153 |  |  | 2021-03-10
Camus Hydronics | CAMUS HYDRONICS LTD. | DMNC-0253 | Water | Natural Gas | Power | FALSE | FALSE | 1 | TRUE |  | FALSE |  | None | Condensing | Step Modulating | Other | Single-Speed |  |  |  | 250000 | 225000 | [9 empty] | 90 |  | Federally-Regulated Consumer Product | 2020-11-25 | 2100101 |  |  | 2021-03-10
Camus Hydronics | CAMUS HYDRONICS LTD. | DMNH-0081 | Water | Natural Gas | Power | FALSE | FALSE | 1 | FALSE | TRUE | FALSE |  | None | Condensing | Step Modulating | Other | Single-Speed |  |  |  | 80000 | 72000 | [9 empty] | 90 |  | Federally-Regulated Consumer Product | 2020-11-25 | 2100103 |  |  | 2021-03-10
Camus Hydronics | CAMUS HYDRONICS LTD. | DMNC-0083 | Water | Natural Gas | Power | FALSE | FALSE | 1 | TRUE |  | FALSE |  | None | Condensing | Step Modulating | Other | Single-Speed |  |  |  | 80000 | 72000 | [9 empty] | 90 |  | Federally-Regulated Consumer Product | 2020-11-25 | 2100162 |  |  | 2021-03-10
Camus Hydronics | CAMUS HYDRONICS LTD. | DMNH-0291 | Water | Natural Gas | Power | FALSE | FALSE | 1 | FALSE | TRUE | FALSE |  | None | Condensing | Step Modulating | Other | Single-Speed |  |  |  | 299000 | 269000 | [9 empty] | 90 |  | Federally-Regulated Consumer Product | 2020-11-25 | 2100088 |  |  | 2021-03-10
Camus Hydronics | CAMUS HYDRONICS LTD. | VAPH-0080 | Water | LPG | Power | FALSE | FALSE | 1 | FALSE | TRUE | FALSE |  | None | Condensing | Step Modulating | Other |  |  |  |  | 80000 | 74000 | [9 empty] | 95 |  | Federally-Regulated Consumer Product | 2020-11-25 | 205288344 |  |  | 2021-03-10
Camus Hydronics | CAMUS HYDRONICS LTD. | DMPH-0151 | Water | LPG | Power | FALSE | TRUE | 1 | FALSE | TRUE | FALSE |  | None | Condensing | Step Modulating | Other | Single-Speed |  |  |  | 150000 | 135000 | [9 empty] | 90 |  | Federally-Regulated Consumer Product | 2020-11-25 | 2100109 |  |  | 2021-03-10
Camus Hydronics | CAMUS HYDRONICS LTD. | DMPC-0293 | Water | LPG | Power | FALSE | TRUE | 1 | TRUE |  | FALSE |  | None | Condensing | Step Modulating | Other | Single-Speed |  |  |  | 299000 | 269000 | [9 empty] | 90 |  | Federally-Regulated Consumer Product | 2020-11-25 | 2100095 |  |  | 2021-03-10
Camus Hydronics | CAMUS HYDRONICS LTD. | VAPH-0199 | Water | LPG | Power | FALSE | FALSE | 1 | FALSE | TRUE | FALSE |  | None | Condensing | Step Modulating | Other |  |  |  |  | 199000 | 183000 | [9 empty] | 95 |  | Federally-Regulated Consumer Product | 2020-11-25 | 205288350 |  |  | 2021-03-10
Camus Hydronics | CAMUS HYDRONICS LTD. | DMNC-0293 | Water | Natural Gas | Power | FALSE | FALSE | 1 | TRUE |  | FALSE |  | None | Condensing | Step Modulating | Other | Single-Speed |  |  |  | 299000 | 269000 | [9 empty] | 90 |  | Federally-Regulated Consumer Product | 2020-11-25 | 2100154 |  |  | 2021-03-10
Camus Hydronics | CAMUS HYDRONICS LTD. | VANH-0250 | Water | Natural Gas | Power | FALSE | FALSE | 1 | FALSE | TRUE | FALSE |  | None | Condensing | Step Modulating | Other |  |  |  |  | 250000 | 230000 | [9 empty] | 95 |  | Federally-Regulated Consumer Product | 2020-11-25 | 205288351 |  |  | 2021-03-10
Camus Hydronics | CAMUS HYDRONICS LTD. | VANH-0199 | Water | Natural Gas | Power | FALSE | FALSE | 1 | FALSE | TRUE | FALSE |  | None | Condensing | Step Modulating | Other |  |  |  |  | 199000 | 183000 | [9 empty] | 95 |  | Federally-Regulated Consumer Product | 2020-11-25 | 205288349 |  |  | 2021-03-10
Camus Hydronics | CAMUS HYDRONICS LTD. | DMNC-0103 | Water | Natural Gas | Power | FALSE | FALSE | 1 | TRUE |  | FALSE |  | None | Condensing | Step Modulating | Other | Single-Speed |  |  |  | 100000 | 90000 | [9 empty] | 90 |  | Federally-Regulated Consumer Product | 2020-11-25 | 2100158 |  |  | 2021-03-10
Camus Hydronics | CAMUS HYDRONICS LTD. | DMPC-0083 | Water | LPG | Power | FALSE | TRUE | 1 | TRUE |  | FALSE |  | None | Condensing | Step Modulating | Other | Single-Speed |  |  |  | 80000 | 72000 | [9 empty] | 90 |  | Federally-Regulated Consumer Product | 2020-11-25 | 2100159 |  |  | 2021-03-10
Camus Hydronics | CAMUS HYDRONICS LTD. | DMPH-0251 | Water | LPG | Power | FALSE | TRUE | 1 | FALSE | TRUE | FALSE |  | None | Condensing | Step Modulating | Other | Single-Speed |  |  |  | 250000 | 225000 | [9 empty] | 90 |  | Federally-Regulated Consumer Product | 2020-11-25 | 2100106 |  |  | 2021-03-10
Camus Hydronics | CAMUS HYDRONICS LTD. | DMNH-0261 | Water | Natural Gas | Power | FALSE | FALSE | 1 | FALSE | TRUE | FALSE |  | None | Condensing | Step Modulating | Other | Single-Speed |  |  |  | 250000 | 225000 | [9 empty] | 90 |  | Federally-Regulated Consumer Product | 2020-11-25 | 2100160 |  |  | 2021-03-10
WM Technologies | Williamson-Thermoflo | GWC-070-N-T | Water | LPG | Power | FALSE | FALSE | 1 | FALSE | TRUE | FALSE |  | None | Condensing | Single-Stage | Cast Iron | Single-Speed |  |  |  | 70000 | 65000 | [9 empty] | 91.9 |  | Federally-Regulated Consumer Product | 2020-03-06 |  |  |  | 2021-03-10
WM Technologies | Williamson-Thermoflo | GWC-070-N-T | Water | Natural Gas | Power | FALSE | FALSE | 1 | FALSE | TRUE | FALSE |  | None | Condensing | Single-Stage | Cast Iron | Single-Speed |  |  |  | 70000 | 65000 | [9 empty] | 91.9 |  | Federally-Regulated Consumer Product | 2020-03-06 |  |  |  | 2021-03-10
WM Technologies | Williamson-Thermoflo | GWC-105-N-T | Water | Natural Gas | Power | FALSE | FALSE | 1 | FALSE | TRUE | FALSE |  | None | Condensing | Single-Stage | Cast Iron | Single-Speed |  |  |  | 105000 | 97000 | [9 empty] | 91.2 |  | Federally-Regulated Consumer Product | 2020-03-06 |  |  |  | 2021-03-10
WM Technologies | Williamson-Thermoflo | GWC-140-N-T | Water | LPG | Power | FALSE | FALSE | 1 | FALSE | TRUE | FALSE |  | None | Condensing | Single-Stage | Cast Iron | Single-Speed |  |  |  | 140000 | 130000 | [9 empty] | 91.4 |  | Federally-Regulated Consumer Product | 2020-03-06 |  |  |  | 2021-03-10
WM Technologies | Williamson-Thermoflo | GWC-140-N-T | Water | Natural Gas | Power | FALSE | FALSE | 1 | FALSE | TRUE | FALSE |  | None | Condensing | Single-Stage | Cast Iron | Single-Speed |  |  |  | 140000 | 130000 | [9 empty] | 91.4 |  | Federally-Regulated Consumer Product | 2020-03-06 |  |  |  | 2021-03-10
WM Technologies | Williamson-Thermoflo | GWC-105-N-T | Water | LPG | Power | FALSE | FALSE | 1 | FALSE | TRUE | FALSE |  | None | Condensing | Single-Stage | Cast Iron | Single-Speed |  |  |  | 105000 | 97000 | [9 empty] | 91.2 |  | Federally-Regulated Consumer Product | 2020-03-06 |  |  |  | 2021-03-10
Noritz America Corp. | NORITZ | CB180-DV | Water | Natural Gas | Power | FALSE | FALSE | 1 | TRUE |  | FALSE |  | None | Condensing | Step Modulating | Other | Multiple-Speed |  |  |  | 100000 | 92000 | [9 empty] | 95.1 |  | Federally-Regulated Consumer Product | 2020-03-06 |  |  |  | 2021-03-10
Noritz America Corp. | NORITZ | NRCB199DV (GHQ-C3201WX-FF US) | Water | Natural Gas | Power | FALSE | FALSE | 1 | TRUE |  | FALSE |  | None | Condensing | Step Modulating | Other | Multiple-Speed |  |  |  | 120000 | 111000 | [9 empty] | 95 |  | Federally-Regulated Consumer Product | 2020-07-15 | 10511678 |  |  | 2021-03-10
Noritz America Corp. | NORITZ | NRCB180DV (GHQ-C2801WX-FF US) | Water | Natural Gas | Power | FALSE | FALSE | 1 | TRUE |  | FALSE |  | None | Condensing | Step Modulating | Other | Multiple-Speed |  |  |  | 100000 | 92000 | [9 empty] | 95 |  | Federally-Regulated Consumer Product | 2020-07-15 | 10511677 |  |  | 2021-03-10
Noritz America Corp. | NORITZ | CB199-DV | Water | Natural Gas | Power | FALSE | FALSE | 1 | TRUE |  | FALSE |  | None | Condensing | Step Modulating | Other | Multiple-Speed |  |  |  | 120000 | 109000 | [9 empty] | 95.1 |  | Federally-Regulated Consumer Product | 2020-03-06 |  |  |  | 2021-03-10
Noritz America Corp. | NORITZ | NRCB180DV (GHQ-C2801WX-FF US) | Water | LPG | Power | FALSE | FALSE | 1 | TRUE |  | FALSE |  | None | Condensing | Step Modulating | Other | Multiple-Speed |  |  |  | 100000 | 92000 | [9 empty] | 95 |  | Federally-Regulated Consumer Product | 2020-07-15 | 10511677 |  |  | 2021-03-10
Noritz America Corp. | NORITZ | CB180-DV | Water | LPG | Power | FALSE | FALSE | 1 | TRUE |  | FALSE |  | None | Condensing | Step Modulating | Other | Multiple-Speed |  |  |  | 100000 | 92000 | [9 empty] | 95.1 |  | Federally-Regulated Consumer Product | 2020-03-06 |  |  |  | 2021-03-10
Noritz America Corp. | NORITZ | NRCB199DV (GHQ-C3201WX-FF US) | Water | LPG | Power | FALSE | FALSE | 1 | TRUE |  | FALSE |  | None | Condensing | Step Modulating | Other | Multiple-Speed |  |  |  | 120000 | 111000 | [9 empty] | 95 |  | Federally-Regulated Consumer Product | 2020-07-15 | 10511678 |  |  | 2021-03-10
Noritz America Corp. | NORITZ | CB199-DV | Water | LPG | Power | FALSE | FALSE | 1 | TRUE |  | FALSE |  | None | Condensing | Step Modulating | Other | Multiple-Speed |  |  |  | 120000 | 109000 | [9 empty] | 95.1 |  | Federally-Regulated Consumer Product | 2020-03-06 |  |  |  | 2021-03-10
Navien, Inc. | Navien | NCB-210E | Water | Natural Gas | Power | FALSE | FALSE | 1 | TRUE |  | FALSE |  | None | Condensing | Step Modulating | Other | Multiple-Speed |  |  |  | 100000 | 94000 | [9 empty] | 95 |  | Federally-Regulated Consumer Product | 2020-03-06 |  |  |  | 2021-03-10
Navien, Inc. | Navien | NCB-180E | Water | LPG | Power | FALSE | FALSE | 1 | TRUE |  | FALSE |  | None | Condensing | Step Modulating | Other | Multiple-Speed |  |  |  | 80000 | 75000 | [9 empty] | 95 |  | Federally-Regulated Consumer Product | 2020-03-06 |  |  |  | 2021-03-10
Navien, Inc. | Navien | NCB-240E | Water | Natural Gas | Power | FALSE | FALSE | 1 | TRUE |  | FALSE |  | None | Condensing | Step Modulating | Other | Multiple-Speed |  |  |  | 120000 | 112000 | [9 empty] | 95 |  | Federally-Regulated Consumer Product | 2020-03-06 |  |  |  | 2021-03-10
Navien, Inc. | Navien | NCB-210E | Water | LPG | Power | FALSE | FALSE | 1 | TRUE |  | FALSE |  | None | Condensing | Step Modulating | Other | Multiple-Speed |  |  |  | 100000 | 94000 | [9 empty] | 95 |  | Federally-Regulated Consumer Product | 2020-03-06 |  |  |  | 2021-03-10
Navien, Inc. | Navien | NCB-180E | Water | Natural Gas | Power | FALSE | FALSE | 1 | TRUE |  | FALSE |  | None | Condensing | Step Modulating | Other | Multiple-Speed |  |  |  | 80000 | 75000 | [9 empty] | 95 |  | Federally-Regulated Consumer Product | 2020-03-06 |  |  |  | 2021-03-10
Navien, Inc. | Navien | NCB-240E | Water | LPG | Power | FALSE | FALSE | 1 | TRUE |  | FALSE |  | None | Condensing | Step Modulating | Other | Multiple-Speed |  |  |  | 120000 | 112000 | [9 empty] | 95 |  | Federally-Regulated Consumer Product | 2020-03-06 |  |  |  | 2021-03-10
Noritz America Corp. | PAVILION | PV199DV (GHQ-C3201WX-FF PB US) | Water | Natural Gas | Power | FALSE | FALSE | 1 | TRUE |  | FALSE |  | None | Condensing | Step Modulating | Other | Multiple-Speed |  |  |  | 120000 | 111000 | [9 empty] | 95 |  | Federally-Regulated Consumer Product | 2020-07-15 | 205300876 |  |  | 2021-03-10
Noritz America Corp. | PAVILION | PV199DV (GHQ-C3201WX-FF PB US) | Water | LPG | Power | FALSE | FALSE | 1 | TRUE |  | FALSE |  | None | Condensing | Step Modulating | Other | Multiple-Speed |  |  |  | 120000 | 111000 | [9 empty] | 95 |  | Federally-Regulated Consumer Product | 2020-07-15 | 205300876 |  |  | 2021-03-10
ECR International, Ltd. | Dunkirk | DCC-115 | Water | Natural Gas | Induced Draft | FALSE | FALSE | 1 | TRUE |  | FALSE |  | None | Condensing | Step Modulating | Other | Multiple-Speed |  |  |  | 93600 | 85000 | [9 empty] | 95 |  | Federally-Regulated Consumer Product | 2021-01-13 | 205983127 |  |  | 2021-03-10
ECR International, Ltd. | Dunkirk | DCC-115 | Water | LPG | Induced Draft | FALSE | FALSE | 1 | TRUE |  | FALSE |  | None | Condensing | Step Modulating | Other | Multiple-Speed |  |  |  | 93600 | 85000 | [9 empty] | 95 |  | Federally-Regulated Consumer Product | 2021-01-13 | 205983127 |  |  | 2021-03-10
Crown Boiler Co. | CROWN BOILER | AWR070B | Water | LPG | Injection Type | FALSE | FALSE | 1 | FALSE | TRUE | FALSE |  | Stack Damper | Non-Condensing | Single-Stage | Cast Iron | Single-Speed |  |  |  | 70000 | 59000 | [9 empty] | 84 |  | Federally-Regulated Consumer Product | 2019-10-11 |  |  |  | 2021-03-10
Crown Boiler Co. | CROWN BOILER | AWR038B | Water | LPG | Injection Type | FALSE | FALSE | 1 | FALSE | TRUE | FALSE |  | Stack Damper | Non-Condensing | Single-Stage | Cast Iron | Single-Speed |  |  |  | 38000 | 32000 | [9 empty] | 84 |  | Federally-Regulated Consumer Product | 2019-10-11 |  |  |  | 2021-03-10
Crown Boiler Co. | CROWN BOILER | BWF063BL | Water | LPG | Induced Draft | FALSE | FALSE | 1 | FALSE | TRUE | FALSE |  | None | Non-Condensing | Single-Stage | Cast Iron | Single-Speed |  |  |  | 63000 | 54000 | [9 empty] | 85 | 80 | Federally-Regulated Consumer Product | 2019-12-04 |  |  |  | 2021-03-10
Crown Boiler Co. | CROWN BOILER | BWF210BN | Water | Natural Gas | Induced Draft | FALSE | FALSE | 1 | FALSE | TRUE | FALSE |  | None | Non-Condensing | Single-Stage | Cast Iron | Single-Speed |  |  |  | 210000 | 179000 | [9 empty] | 85 | 80 | Federally-Regulated Consumer Product | 2019-12-04 |  |  |  | 2021-03-10
Crown Boiler Co. | CROWN BOILER | BWF157BL | Water | LPG | Induced Draft | FALSE | FALSE | 1 | FALSE | TRUE | FALSE |  | None | Non-Condensing | Single-Stage | Cast Iron | Single-Speed |  |  |  | 157500 | 135000 | [9 empty] | 85 | 80 | Federally-Regulated Consumer Product | 2019-12-04 |  |  |  | 2021-03-10
Crown Boiler Co. | CROWN BOILER | BWF175BN | Water | Natural Gas | Induced Draft | FALSE | FALSE | 1 | FALSE | TRUE | FALSE |  | None | Non-Condensing | Single-Stage | Cast Iron | Single-Speed |  |  |  | 175000 | 150000 | [9 empty] | 85 | 80 | Federally-Regulated Consumer Product | 2019-12-04 |  |  |  | 2021-03-10
Crown Boiler Co. | CROWN BOILER | BWF070BN | Water | Natural Gas | Induced Draft | FALSE | FALSE | 1 | FALSE | TRUE | FALSE |  | None | Non-Condensing | Single-Stage | Cast Iron | Single-Speed |  |  |  | 70000 | 60000 | [9 empty] | 85 | 80 | Federally-Regulated Consumer Product | 2019-12-04 |  |  |  | 2021-03-10
Crown Boiler Co. | CROWN BOILER | TWB175 | Water | Oil | Power | FALSE | FALSE | 1 | FALSE | TRUE | TRUE |  | None | Non-Condensing | Single-Stage | Cast Iron | Single-Speed |  |  |  | 245000 | 214000 | [9 empty] | 86.4 |  | Federally-Regulated Consumer Product | 2020-07-15 | 205228853 |  |  | 2021-03-10
Crown Boiler Co. | CROWN BOILER | AWR280B | Water | LPG | Injection Type | FALSE | FALSE | 1 | FALSE | TRUE | FALSE |  | Stack Damper | Non-Condensing | Single-Stage | Cast Iron | Single-Speed |  |  |  | 280000 | 234000 | [9 empty] | 84 |  | Federally-Regulated Consumer Product | 2019-10-11 |  |  |  | 2021-03-10
Crown Boiler Co. | CROWN BOILER | BWF094BL | Water | LPG | Induced Draft | FALSE | FALSE | 1 | FALSE | TRUE | FALSE |  | None | Non-Condensing | Single-Stage | Cast Iron | Single-Speed |  |  |  | 94500 | 81000 | [9 empty] | 85 | 80 | Federally-Regulated Consumer Product | 2019-12-04 |  |  |  | 2021-03-10
Crown Boiler Co. | CROWN BOILER | AWR210B | Water | LPG | Injection Type | FALSE | FALSE | 1 | FALSE | TRUE | FALSE |  | Stack Damper | Non-Condensing | Single-Stage | Cast Iron | Single-Speed |  |  |  | 210000 | 176000 | [9 empty] | 84 |  | Federally-Regulated Consumer Product | 2019-10-11 |  |  |  | 2021-03-10
Crown Boiler Co. | CROWN BOILER | BWF245BN | Water | Natural Gas | Induced Draft | FALSE | FALSE | 1 | FALSE | TRUE | FALSE |  | None | Non-Condensing | Single-Stage | Cast Iron | Single-Speed |  |  |  | 245000 | 208000 | [9 empty] | 84 | 80 | Federally-Regulated Consumer Product | 2019-12-04 |  |  |  | 2021-03-10
Crown Boiler Co. | CROWN BOILER | TWB150 | Water | Oil | Power | FALSE | FALSE | 1 | FALSE | TRUE | TRUE |  | None | Non-Condensing | Single-Stage | Cast Iron | Single-Speed |  |  |  | 210000 | 182000 | [9 empty] | 86 |  | Federally-Regulated Consumer Product | 2020-07-15 | 205228852 |  |  | 2021-03-10
Crown Boiler Co. | CROWN BOILER | AWR105B | Water | LPG | Injection Type | FALSE | FALSE | 1 | FALSE | TRUE | FALSE |  | Stack Damper | Non-Condensing | Single-Stage | Cast Iron | Single-Speed |  |  |  | 105000 | 88000 | [9 empty] | 84 |  | Federally-Regulated Consumer Product | 2019-10-11 |  |  |  | 2021-03-10
Crown Boiler Co. | CROWN BOILER | AWR175B | Water | LPG | Injection Type | FALSE | FALSE | 1 | FALSE | TRUE | FALSE |  | Stack Damper | Non-Condensing | Single-Stage | Cast Iron | Single-Speed |  |  |  | 175000 | 146000 | [9 empty] | 84 |  | Federally-Regulated Consumer Product | 2019-10-11 |  |  |  | 2021-03-10
Crown Boiler Co. | CROWN BOILER | TWB100 | Water | Oil | Power | FALSE | FALSE | 1 | FALSE | TRUE | TRUE |  | None | Non-Condensing | Single-Stage | Cast Iron | Single-Speed |  |  |  | 140000 | 122000 | [9 empty] | 86.3 |  | Federally-Regulated Consumer Product | 2020-07-15 | 205228850 |  |  | 2021-03-10
Crown Boiler Co. | CROWN BOILER | AWR038B | Water | Natural Gas | Injection Type | FALSE | FALSE | 1 | FALSE | TRUE | FALSE |  | Stack Damper | Non-Condensing | Single-Stage | Cast Iron | Single-Speed |  |  |  | 38000 | 32000 | [9 empty] | 84 |  | Federally-Regulated Consumer Product | 2019-10-11 |  |  |  | 2021-03-10
Crown Boiler Co. | CROWN BOILER | AWR210B | Water | Natural Gas | Injection Type | FALSE | FALSE | 1 | FALSE | TRUE | FALSE |  | Stack Damper | Non-Condensing | Single-Stage | Cast Iron | Single-Speed |  |  |  | 210000 | 176000 | [9 empty] | 84 |  | Federally-Regulated Consumer Product | 2019-10-11 |  |  |  | 2021-03-10
Crown Boiler Co. | CROWN BOILER | AWR245B | Water | Natural Gas | Injection Type | FALSE | FALSE | 1 | FALSE | TRUE | FALSE |  | Stack Damper | Non-Condensing | Single-Stage | Cast Iron | Single-Speed |  |  |  | 245000 | 205000 | [9 empty] | 84 |  | Federally-Regulated Consumer Product | 2019-10-11 |  |  |  | 2021-03-10
Crown Boiler Co. | CROWN BOILER | AWR280B | Water | Natural Gas | Injection Type | FALSE | FALSE | 1 | FALSE | TRUE | FALSE |  | Stack Damper | Non-Condensing | Single-Stage | Cast Iron | Single-Speed |  |  |  | 280000 | 234000 | [9 empty] | 84 |  | Federally-Regulated Consumer Product | 2019-10-11 |  |  |  | 2021-03-10
Crown Boiler Co. | CROWN BOILER | BWF189BL | Water | LPG | Induced Draft | FALSE | FALSE | 1 | FALSE | TRUE | FALSE |  | None | Non-Condensing | Single-Stage | Cast Iron | Single-Speed |  |  |  | 189000 | 161000 | [9 empty] | 85 | 80 | Federally-Regulated Consumer Product | 2019-12-04 |  |  |  | 2021-03-10
Crown Boiler Co. | CROWN BOILER | AWR175B | Water | Natural Gas | Injection Type | FALSE | FALSE | 1 | FALSE | TRUE | FALSE |  | Stack Damper | Non-Condensing | Single-Stage | Cast Iron | Single-Speed |  |  |  | 175000 | 146000 | [9 empty] | 84 |  | Federally-Regulated Consumer Product | 2019-10-11 |  |  |  | 2021-03-10
Crown Boiler Co. | CROWN BOILER | TWB200 | Water | Oil | Power | FALSE | FALSE | 1 | FALSE | TRUE | TRUE |  | None | Non-Condensing | Single-Stage | Cast Iron | Single-Speed |  |  |  | 266000 | 231000 | [9 empty] | 86.1 |  | Federally-Regulated Consumer Product | 2020-07-15 | 205228854 |  |  | 2021-03-10
Crown Boiler Co. | CROWN BOILER | AWR070B | Water | Natural Gas | Injection Type | FALSE | FALSE | 1 | FALSE | TRUE | FALSE |  | Stack Damper | Non-Condensing | Single-Stage | Cast Iron | Single-Speed |  |  |  | 70000 | 59000 | [9 empty] | 84 |  | Federally-Regulated Consumer Product | 2019-10-11 |  |  |  | 2021-03-10
Crown Boiler Co. | CROWN BOILER | AWR140B | Water | LPG | Injection Type | FALSE | FALSE | 1 | FALSE | TRUE | FALSE |  | Stack Damper | Non-Condensing | Single-Stage | Cast Iron | Single-Speed |  |  |  | 140000 | 117000 | [9 empty] | 84 |  | Federally-Regulated Consumer Product | 2019-10-11 |  |  |  | 2021-03-10
Crown Boiler Co. | CROWN BOILER | BWF220BL | Water | LPG | Induced Draft | FALSE | FALSE | 1 | FALSE | TRUE | FALSE |  | None | Non-Condensing | Single-Stage | Cast Iron | Single-Speed |  |  |  | 220500 | 187000 | [9 empty] | 84 | 80 | Federally-Regulated Consumer Product | 2019-12-04 |  |  |  | 2021-03-10
Crown Boiler Co. | CROWN BOILER | BWF126BL | Water | LPG | Induced Draft | FALSE | FALSE | 1 | FALSE | TRUE | FALSE |  | None | Non-Condensing | Single-Stage | Cast Iron | Single-Speed |  |  |  | 126000 | 108000 | [9 empty] | 85 | 80 | Federally-Regulated Consumer Product | 2019-12-04 |  |  |  | 2021-03-10
Crown Boiler Co. | CROWN BOILER | AWR245B | Water | LPG | Injection Type | FALSE | FALSE | 1 | FALSE | TRUE | FALSE |  | Stack Damper | Non-Condensing | Single-Stage | Cast Iron | Single-Speed |  |  |  | 245000 | 205000 | [9 empty] | 84 |  | Federally-Regulated Consumer Product | 2019-10-11 |  |  |  | 2021-03-10
Crown Boiler Co. | CROWN BOILER | BWF140BN | Water | Natural Gas | Induced Draft | FALSE | FALSE | 1 | FALSE | TRUE | FALSE |  | None | Non-Condensing | Single-Stage | Cast Iron | Single-Speed |  |  |  | 140000 | 120000 | [9 empty] | 85 | 80 | Federally-Regulated Consumer Product | 2019-12-04 |  |  |  | 2021-03-10
Crown Boiler Co. | CROWN BOILER | TWB125 | Water | Oil | Power | FALSE | FALSE | 1 | FALSE | TRUE | TRUE |  | None | Non-Condensing | Single-Stage | Cast Iron | Single-Speed |  |  |  | 168000 | 148000 | [9 empty] | 87 |  | Federally-Regulated Consumer Product | 2020-07-15 | 205228851 |  |  | 2021-03-10
Crown Boiler Co. | CROWN BOILER | AWR140B | Water | Natural Gas | Injection Type | FALSE | FALSE | 1 | FALSE | TRUE | FALSE |  | Stack Damper | Non-Condensing | Single-Stage | Cast Iron | Single-Speed |  |  |  | 140000 | 117000 | [9 empty] | 84 |  | Federally-Regulated Consumer Product | 2019-10-11 |  |  |  | 2021-03-10
Crown Boiler Co. | CROWN BOILER | BWF105BN | Water | Natural Gas | Induced Draft | FALSE | FALSE | 1 | FALSE | TRUE | FALSE |  | None | Non-Condensing | Single-Stage | Cast Iron | Single-Speed |  |  |  | 105000 | 90000 | [9 empty] | 85 | 80 | Federally-Regulated Consumer Product | 2019-12-04 |  |  |  | 2021-03-10
Crown Boiler Co. | CROWN BOILER | TWB075 | Water | Oil | Power | FALSE | FALSE | 1 | FALSE | TRUE | TRUE |  | None | Non-Condensing | Single-Stage | Cast Iron | Single-Speed |  |  |  | 105000 | 92000 | [9 empty] | 87 |  | Federally-Regulated Consumer Product | 2020-07-15 | 205228849 |  |  | 2021-03-10
Crown Boiler Co. | CROWN BOILER | TWB065 | Water | Oil | Power | FALSE | FALSE | 1 | FALSE | TRUE | TRUE |  | None | Non-Condensing | Single-Stage | Cast Iron | Single-Speed |  |  |  | 91000 | 80000 | [9 empty] | 87.3 |  | Federally-Regulated Consumer Product | 2020-07-15 | 205228848 |  |  | 2021-03-10
Crown Boiler Co. | CROWN BOILER | AWR105B | Water | Natural Gas | Injection Type | FALSE | FALSE | 1 | FALSE | TRUE | FALSE |  | Stack Damper | Non-Condensing | Single-Stage | Cast Iron | Single-Speed |  |  |  | 105000 | 88000 | [9 empty] | 84 |  | Federally-Regulated Consumer Product | 2019-10-11 |  |  |  | 2021-03-10
IBC Technologies | IBC Technologies | HC 15-96 | Water | LPG | Power | FALSE | FALSE | 1 | FALSE | TRUE | FALSE |  | None | Condensing | Step Modulating | Other | Single-Speed |  |  |  | 96000 | 86000 | [9 empty] | 96 | 80 | Federally-Regulated Consumer Product | 2021-01-06 | 201814377 |  |  | 2021-03-10
IBC Technologies | IBC Technologies | SFC 16-125 | Water | Natural Gas | Power | FALSE | FALSE | 1 | FALSE | TRUE | FALSE |  | None | Condensing | Step Modulating | Other | Single-Speed |  |  |  | 125000 | 111000 | [9 empty] | 95 |  | Federally-Regulated Consumer Product | 2019-12-04 |  |  |  | 2021-03-10
IBC Technologies | IBC Technologies | SFB 16-125 | Water | LPG | Power | FALSE | FALSE | 1 | FALSE | TRUE | FALSE |  | None | Condensing | Step Modulating | Other | Single-Speed |  |  |  | 125000 | 111000 | [9 empty] | 95 |  | Federally-Regulated Consumer Product | 2019-12-04 |  |  |  | 2021-03-10
IBC Technologies | IBC Technologies | DC 15-96 | Water | Natural Gas | Power | FALSE | FALSE | 1 | FALSE | TRUE | FALSE |  | None | Condensing | Step Modulating | Other | Single-Speed |  |  |  | 96000 | 86000 | [9 empty] | 96 | 80 | Federally-Regulated Consumer Product | 2021-01-06 | 201814378 |  |  | 2021-03-10
IBC Technologies | IBC Technologies | HC 15-96 | Water | Natural Gas | Power | FALSE | FALSE | 1 | FALSE | TRUE | FALSE |  | None | Condensing | Step Modulating | Other | Single-Speed |  |  |  | 96000 | 86000 | [9 empty] | 96 | 80 | Federally-Regulated Consumer Product | 2021-01-06 | 201814377 |  |  | 2021-03-10
IBC Technologies | IBC Technologies | SFB 16-125 | Water | Natural Gas | Power | FALSE | FALSE | 1 | FALSE | TRUE | FALSE |  | None | Condensing | Step Modulating | Other | Single-Speed |  |  |  | 125000 | 111000 | [9 empty] | 95 |  | Federally-Regulated Consumer Product | 2019-12-04 |  |  |  | 2021-03-10
IBC Technologies | IBC Technologies | SFC 16-125 | Water | LPG | Power | FALSE | FALSE | 1 | FALSE | TRUE | FALSE |  | None | Condensing | Step Modulating | Other | Single-Speed |  |  |  | 125000 | 111000 | [9 empty] | 95 |  | Federally-Regulated Consumer Product | 2019-12-04 |  |  |  | 2021-03-10
IBC Technologies | IBC Technologies | DC 15-96 | Water | LPG | Power | FALSE | FALSE | 1 | FALSE | TRUE | FALSE |  | None | Condensing | Step Modulating | Other | Single-Speed |  |  |  | 96000 | 86000 | [9 empty] | 96 | 80 | Federally-Regulated Consumer Product | 2021-01-06 | 201814378 |  |  | 2021-03-10
PB Heat, LLC | Smith Cast Iron Boilers | 8HE-W-4LL | Water | Oil | Power | FALSE | FALSE | 1 | FALSE | TRUE | TRUE |  | None | Non-Condensing | Single-Stage | Cast Iron |  |  |  |  | 133000 | 117000 | [9 empty] | 87 |  | Federally-Regulated Consumer Product | 2020-08-19 | 8778312 |  |  | 2021-03-10
PB Heat, LLC | Smith Cast Iron Boilers | 8HE-W-3LL | Water | Oil | Power | FALSE | FALSE | 1 | FALSE | TRUE | TRUE |  | None | Non-Condensing | Single-Stage | Cast Iron |  |  |  |  | 84000 | 75000 | [9 empty] | 87.5 |  | Federally-Regulated Consumer Product | 2020-08-19 | 8778310 |  |  | 2021-03-10
PB Heat, LLC | Smith Cast Iron Boilers | 8HE-W-3L | Water | Oil | Power | FALSE | FALSE | 1 | FALSE | TRUE | TRUE |  | None | Non-Condensing | Single-Stage | Cast Iron |  |  |  |  | 119000 | 104000 | [9 empty] | 86.2 |  | Federally-Regulated Consumer Product | 2020-08-19 | 6946222 |  |  | 2021-03-10
Crown Boiler Co. | National | CGWA-280-S3 | Water | Natural Gas | Injection Type | FALSE | FALSE | 1 | FALSE | TRUE | FALSE |  | Stack Damper | Non-Condensing | Single-Stage | Cast Iron | Single-Speed |  |  |  | 280000 | 234000 | [9 empty] | 84 | 80 | Federally-Regulated Consumer Product | 2019-10-11 |  |  |  | 2021-03-10
Crown Boiler Co. | National | CGWA-140-S3 | Water | LPG | Injection Type | FALSE | FALSE | 1 | FALSE | TRUE | FALSE |  | Stack Damper | Non-Condensing | Single-Stage | Cast Iron | Single-Speed |  |  |  | 140000 | 117000 | [9 empty] | 84 | 80 | Federally-Regulated Consumer Product | 2019-10-11 |  |  |  | 2021-03-10
Crown Boiler Co. | National | CGWA-175-S3 | Water | Natural Gas | Injection Type | FALSE | FALSE | 1 | FALSE | TRUE | FALSE |  | Stack Damper | Non-Condensing | Single-Stage | Cast Iron | Single-Speed |  |  |  | 175000 | 146000 | [9 empty] | 84 | 80 | Federally-Regulated Consumer Product | 2019-10-11 |  |  |  | 2021-03-10
Crown Boiler Co. | National | CGWA-245-S3 | Water | LPG | Injection Type | FALSE | FALSE | 1 | FALSE | TRUE | FALSE |  | Stack Damper | Non-Condensing | Single-Stage | Cast Iron | Single-Speed |  |  |  | 245000 | 205000 | [9 empty] | 84 | 80 | Federally-Regulated Consumer Product | 2019-10-11 |  |  |  | 2021-03-10
Crown Boiler Co. | National | CGWA-70-S3 | Water | LPG | Injection Type | FALSE | FALSE | 1 | FALSE | TRUE | FALSE |  | Stack Damper | Non-Condensing | Single-Stage | Cast Iron | Single-Speed |  |  |  | 70000 | 59000 | [9 empty] | 84 | 80 | Federally-Regulated Consumer Product | 2019-10-11 |  |  |  | 2021-03-10
Crown Boiler Co. | National | CGWA-105-S3 | Water | Natural Gas | Injection Type | FALSE | FALSE | 1 | FALSE | TRUE | FALSE |  | Stack Damper | Non-Condensing | Single-Stage | Cast Iron | Single-Speed |  |  |  | 105000 | 88000 | [9 empty] | 84 | 80 | Federally-Regulated Consumer Product | 2019-10-11 |  |  |  | 2021-03-10
Crown Boiler Co. | National | CGWA-70-S3 | Water | Natural Gas | Injection Type | FALSE | FALSE | 1 | FALSE | TRUE | FALSE |  | Stack Damper | Non-Condensing | Single-Stage | Cast Iron | Single-Speed |  |  |  | 70000 | 59000 | [9 empty] | 84 | 80 | Federally-Regulated Consumer Product | 2019-10-11 |  |  |  | 2021-03-10
Crown Boiler Co. | National | CGWA-140-S3 | Water | Natural Gas | Injection Type | FALSE | FALSE | 1 | FALSE | TRUE | FALSE |  | Stack Damper | Non-Condensing | Single-Stage | Cast Iron | Single-Speed |  |  |  | 140000 | 117000 | [9 empty] | 84 | 80 | Federally-Regulated Consumer Product | 2019-10-11 |  |  |  | 2021-03-10
Crown Boiler Co. | National | CGWA-38-S3 | Water | Natural Gas | Injection Type | FALSE | FALSE | 1 | FALSE | TRUE | FALSE |  | Stack Damper | Non-Condensing | Single-Stage | Cast Iron | Single-Speed |  |  |  | 38000 | 32000 | [9 empty] | 84 | 80 | Federally-Regulated Consumer Product | 2019-10-11 |  |  |  | 2021-03-10
Crown Boiler Co. | National | CGWA-175-S3 | Water | LPG | Injection Type | FALSE | FALSE | 1 | FALSE | TRUE | FALSE |  | Stack Damper | Non-Condensing | Single-Stage | Cast Iron | Single-Speed |  |  |  | 175000 | 146000 | [9 empty] | 84 | 80 | Federally-Regulated Consumer Product | 2019-10-11 |  |  |  | 2021-03-10
Crown Boiler Co. | National | CGWA-210-S3 | Water | LPG | Injection Type | FALSE | FALSE | 1 | FALSE | TRUE | FALSE |  | Stack Damper | Non-Condensing | Single-Stage | Cast Iron | Single-Speed |  |  |  | 210000 | 176000 | [9 empty] | 84 | 80 | Federally-Regulated Consumer Product | 2019-10-11 |  |  |  | 2021-03-10
Crown Boiler Co. | National | CGWA-245-S3 | Water | Natural Gas | Injection Type | FALSE | FALSE | 1 | FALSE | TRUE | FALSE |  | Stack Damper | Non-Condensing | Single-Stage | Cast Iron | Single-Speed |  |  |  | 245000 | 205000 | [9 empty] | 84 | 80 | Federally-Regulated Consumer Product | 2019-10-11 |  |  |  | 2021-03-10
Crown Boiler Co. | National | CGWA-210-S3 | Water | Natural Gas | Injection Type | FALSE | FALSE | 1 | FALSE | TRUE | FALSE |  | Stack Damper | Non-Condensing | Single-Stage | Cast Iron | Single-Speed |  |  |  | 210000 | 176000 | [9 empty] | 84 | 80 | Federally-Regulated Consumer Product | 2019-10-11 |  |  |  | 2021-03-10
Crown Boiler Co. | National | CGWA-280-S3 | Water | LPG | Injection Type | FALSE | FALSE | 1 | FALSE | TRUE | FALSE |  | Stack Damper | Non-Condensing | Single-Stage | Cast Iron | Single-Speed |  |  |  | 280000 | 234000 | [9 empty] | 84 | 80 | Federally-Regulated Consumer Product | 2019-10-11 |  |  |  | 2021-03-10
Crown Boiler Co. | National | CGWA-38-S3 | Water | LPG | Injection Type | FALSE | FALSE | 1 | FALSE | TRUE | FALSE |  | Stack Damper | Non-Condensing | Single-Stage | Cast Iron | Single-Speed |  |  |  | 38000 | 32000 | [9 empty] | 84 | 80 | Federally-Regulated Consumer Product | 2019-10-11 |  |  |  | 2021-03-10
Crown Boiler Co. | National | CGWA-105-S3 | Water | LPG | Injection Type | FALSE | FALSE | 1 | FALSE | TRUE | FALSE |  | Stack Damper | Non-Condensing | Single-Stage | Cast Iron | Single-Speed |  |  |  | 105000 | 88000 | [9 empty] | 84 | 80 | Federally-Regulated Consumer Product | 2019-10-11 |  |  |  | 2021-03-10
ECR International, Ltd. | Lennox | GWM-050IE | Water | LPG | Power | FALSE | FALSE | 1 | FALSE | TRUE | FALSE |  | None | Condensing | Step Modulating | Other | Single-Speed |  |  |  | 50000 | 46000 | [9 empty] | 95 |  | Federally-Regulated Consumer Product | 2021-01-13 | 5385829 |  |  | 2021-03-10
ECR International, Ltd. | Lennox | GWM-050IE | Water | Natural Gas | Power | FALSE | FALSE | 1 | FALSE | TRUE | FALSE |  | None | Condensing | Step Modulating | Other | Single-Speed |  |  |  | 50000 | 46000 | [9 empty] | 95 |  | Federally-Regulated Consumer Product | 2021-01-13 | 5385829 |  |  | 2021-03-10
ECR International, Ltd. | Lennox | GWB84-150E | Water | LPG | Injection Type | FALSE | FALSE | 1 | FALSE | TRUE | TRUE |  | Stack Damper | Non-Condensing | Single-Stage | Cast Iron |  |  |  |  | 149000 | 125000 | [9 empty] | 84 |  | Federally-Regulated Consumer Product | 2021-01-13 | 206318915 |  |  | 2021-03-10
ECR International, Ltd. | Lennox | GWB84-150E | Water | Natural Gas | Injection Type | FALSE | FALSE | 1 | FALSE | TRUE | TRUE |  | Stack Damper | Non-Condensing | Single-Stage | Cast Iron |  |  |  |  | 149000 | 125000 | [9 empty] | 84 |  | Federally-Regulated Consumer Product | 2021-01-13 | 206318915 |  |  | 2021-03-10
ECR International, Ltd. | Lennox | GWB84-060E | Water | Natural Gas | Injection Type | FALSE | FALSE | 1 | FALSE | TRUE | TRUE |  | Stack Damper | Non-Condensing | Single-Stage | Cast Iron |  |  |  |  | 59000 | 50000 | [9 empty] | 84 |  | Federally-Regulated Consumer Product | 2021-01-13 | 206318912 |  |  | 2021-03-10
ECR International, Ltd. | Lennox | GWB84-060E | Water | LPG | Injection Type | FALSE | FALSE | 1 | FALSE | TRUE | TRUE |  | Stack Damper | Non-Condensing | Single-Stage | Cast Iron |  |  |  |  | 59000 | 50000 | [9 empty] | 84 |  | Federally-Regulated Consumer Product | 2021-01-13 | 206318912 |  |  | 2021-03-10
ECR International, Ltd. | Lennox | GWB84-235E | Water | LPG | Injection Type | FALSE | FALSE | 1 | FALSE | TRUE | TRUE |  | Stack Damper | Non-Condensing | Single-Stage | Cast Iron |  |  |  |  | 235000 | 197000 | [9 empty] | 84 |  | Federally-Regulated Consumer Product | 2021-01-13 | 206318918 |  |  | 2021-03-10
ECR International, Ltd. | Lennox | GWB84-205E | Water | LPG | Injection Type | FALSE | FALSE | 1 | FALSE | TRUE | TRUE |  | Stack Damper | Non-Condensing | Single-Stage | Cast Iron |  |  |  |  | 205000 | 172000 | [9 empty] | 84 |  | Federally-Regulated Consumer Product | 2021-01-13 | 206318917 |  |  | 2021-03-10
ECR International, Ltd. | Lennox | GWB84-235E | Water | Natural Gas | Injection Type | FALSE | FALSE | 1 | FALSE | TRUE | TRUE |  | Stack Damper | Non-Condensing | Single-Stage | Cast Iron |  |  |  |  | 235000 | 197000 | [9 empty] | 84 |  | Federally-Regulated Consumer Product | 2021-01-13 | 206318918 |  |  | 2021-03-10
ECR International, Ltd. | Lennox | GWB84-095E | Water | Natural Gas | Injection Type | FALSE | FALSE | 1 | FALSE | TRUE | TRUE |  | Stack Damper | Non-Condensing | Single-Stage | Cast Iron |  |  |  |  | 92500 | 78000 | [9 empty] | 84 |  | Federally-Regulated Consumer Product | 2021-01-13 | 206318913 |  |  | 2021-03-10
ECR International, Ltd. | Lennox | GWB84-095E | Water | LPG | Injection Type | FALSE | FALSE | 1 | FALSE | TRUE | TRUE |  | Stack Damper | Non-Condensing | Single-Stage | Cast Iron |  |  |  |  | 92500 | 78000 | [9 empty] | 84 |  | Federally-Regulated Consumer Product | 2021-01-13 | 206318913 |  |  | 2021-03-10
ECR International, Ltd. | Lennox | GWB84-120E | Water | Natural Gas | Injection Type | FALSE | FALSE | 1 | FALSE | TRUE | TRUE |  | Stack Damper | Non-Condensing | Single-Stage | Cast Iron |  |  |  |  | 120000 | 101000 | [9 empty] | 84 |  | Federally-Regulated Consumer Product | 2021-01-13 | 206318914 |  |  | 2021-03-10
ECR International, Ltd. | Lennox | GWB84-175E | Water | Natural Gas | Injection Type | FALSE | FALSE | 1 | FALSE | TRUE | TRUE |  | Stack Damper | Non-Condensing | Single-Stage | Cast Iron |  |  |  |  | 175000 | 147000 | [9 empty] | 84 |  | Federally-Regulated Consumer Product | 2021-01-13 | 206318916 |  |  | 2021-03-10
ECR International, Ltd. | Lennox | GWB84-175E | Water | LPG | Injection Type | FALSE | FALSE | 1 | FALSE | TRUE | TRUE |  | Stack Damper | Non-Condensing | Single-Stage | Cast Iron |  |  |  |  | 175000 | 147000 | [9 empty] | 84 |  | Federally-Regulated Consumer Product | 2021-01-13 | 206318916 |  |  | 2021-03-10
ECR International, Ltd. | Lennox | GWB84-205E | Water | Natural Gas | Injection Type | FALSE | FALSE | 1 | FALSE | TRUE | TRUE |  | Stack Damper | Non-Condensing | Single-Stage | Cast Iron |  |  |  |  | 205000 | 172000 | [9 empty] | 84 |  | Federally-Regulated Consumer Product | 2021-01-13 | 206318917 |  |  | 2021-03-10
ECR International, Ltd. | Lennox | GWB84-120E | Water | LPG | Injection Type | FALSE | FALSE | 1 | FALSE | TRUE | TRUE |  | Stack Damper | Non-Condensing | Single-Stage | Cast Iron |  |  |  |  | 120000 | 101000 | [9 empty] | 84 |  | Federally-Regulated Consumer Product | 2021-01-13 | 206318914 |  |  | 2021-03-10
Triangle Tube | Triangle Tube | CC125H | Water | Natural Gas | Power | FALSE | FALSE | 1 | FALSE | TRUE | FALSE |  | None | Condensing | Step Modulating | Other |  |  |  |  | 125000 | 111000 | [9 empty] | 95 |  | Federally-Regulated Consumer Product | 2019-10-11 |  |  |  | 2021-03-10
Triangle Tube | Triangle Tube | SOLO 155 | Water | Natural Gas | Power | FALSE | FALSE | 1 | FALSE | TRUE | FALSE |  | None | Condensing | Step Modulating | Other |  |  |  |  | 153000 | 142000 | [9 empty] | 95 |  | Federally-Regulated Consumer Product | 2019-10-11 |  |  |  | 2021-03-10
Triangle Tube | Triangle Tube | INSTINCT COMBI 155 | Water | Natural Gas | Power | FALSE | FALSE | 1 | FALSE | TRUE | FALSE |  | None | Condensing | Step Modulating | Other | Multiple-Speed |  |  |  | 155000 | 143000 | [9 empty] | 95 |  | Federally-Regulated Consumer Product | 2020-02-19 |  |  |  | 2021-03-10
Triangle Tube | Triangle Tube | INSTINCT SOLO 110 | Water | Natural Gas | Power | FALSE | FALSE | 1 | FALSE | TRUE | FALSE |  | None | Condensing | Step Modulating | Other |  |  |  |  | 110000 | 102000 | [9 empty] | 95 |  | Federally-Regulated Consumer Product | 2020-02-19 |  |  |  | 2021-03-10
Triangle Tube | Triangle Tube | INSTINCT SOLO 155 | Water | LPG | Power | FALSE | FALSE | 1 | FALSE | TRUE | FALSE |  | None | Condensing | Step Modulating | Other |  |  |  |  | 155000 | 143000 | [9 empty] | 95 |  | Federally-Regulated Consumer Product | 2020-02-19 |  |  |  | 2021-03-10
Triangle Tube | Triangle Tube | SOLO 80 | Water | Natural Gas | Power | FALSE | FALSE | 1 | FALSE | TRUE | FALSE |  | None | Condensing | Step Modulating | Other |  |  |  |  | 80000 | 74000 | [9 empty] | 95 |  | Federally-Regulated Consumer Product | 2019-10-11 |  |  |  | 2021-03-10
Triangle Tube | Triangle Tube | SOLO 110 | Water | LPG | Power | FALSE | FALSE | 1 | FALSE | TRUE | FALSE |  | None | Condensing | Step Modulating | Other |  |  |  |  | 110000 | 102000 | [9 empty] | 95 |  | Federally-Regulated Consumer Product | 2019-10-11 |  |  |  | 2021-03-10
Triangle Tube | Triangle Tube | SOLO 175 | Water | LPG | Power | FALSE | FALSE | 1 | FALSE | TRUE | FALSE |  | None | Condensing | Step Modulating | Other |  |  |  |  | 170000 | 157000 | [9 empty] | 95 |  | Federally-Regulated Consumer Product | 2019-10-11 |  |  |  | 2021-03-10
Triangle Tube | Triangle Tube | SOLO 110 | Water | Natural Gas | Power | FALSE | FALSE | 1 | FALSE | TRUE | FALSE |  | None | Condensing | Step Modulating | Other |  |  |  |  | 110000 | 102000 | [9 empty] | 95 |  | Federally-Regulated Consumer Product | 2019-10-11 |  |  |  | 2021-03-10
Triangle Tube | Triangle Tube | CC150S | Water | LPG | Power | FALSE | FALSE | 1 | FALSE | TRUE | FALSE |  | None | Condensing | Step Modulating | Other |  |  |  |  | 145000 | 129000 | [9 empty] | 92.3 |  | Federally-Regulated Consumer Product | 2019-10-11 |  |  |  | 2021-03-10
Triangle Tube | Triangle Tube | CC125s | Water | Natural Gas | Power | FALSE | FALSE | 1 | FALSE | TRUE | FALSE |  | None | Condensing | Step Modulating | Other |  |  |  |  | 124000 | 110000 | [9 empty] | 94 |  | Federally-Regulated Consumer Product | 2020-07-22 | 200083223 |  |  | 2021-03-10
Triangle Tube | Triangle Tube | INSTINCT COMBI 155 | Water | LPG | Power | FALSE | FALSE | 1 | FALSE | TRUE | FALSE |  | None | Condensing | Step Modulating | Other | Multiple-Speed |  |  |  | 155000 | 143000 | [9 empty] | 95 |  | Federally-Regulated Consumer Product | 2020-02-19 |  |  |  | 2021-03-10
Triangle Tube | Triangle Tube | CC50S | Water | LPG | Power | FALSE | FALSE | 1 | FALSE | TRUE | FALSE |  | None | Condensing | Step Modulating | Other |  |  |  |  | 51000 | 46000 | [9 empty] | 95 |  | Federally-Regulated Consumer Product | 2019-10-11 |  |  |  | 2021-03-10
Triangle Tube | Triangle Tube | CC50S | Water | Natural Gas | Power | FALSE | FALSE | 1 | FALSE | TRUE | FALSE |  | None | Condensing | Step Modulating | Other |  |  |  |  | 51000 | 46000 | [9 empty] | 95 |  | Federally-Regulated Consumer Product | 2019-10-11 |  |  |  | 2021-03-10
Triangle Tube | Triangle Tube | CC125HS | Water | LPG | Power | FALSE | FALSE | 1 | FALSE | TRUE | FALSE |  | None | Condensing | Step Modulating | Other |  |  |  |  | 125000 | 111000 | [9 empty] | 95 |  | Federally-Regulated Consumer Product | 2019-10-11 |  |  |  | 2021-03-10
Triangle Tube | Triangle Tube | INSTINCT SOLO 199 | Water | LPG | Power | FALSE | FALSE | 1 | FALSE | TRUE | FALSE |  | None | Condensing | Step Modulating | Other |  |  |  |  | 199000 | 185000 | [9 empty] | 95 |  | Federally-Regulated Consumer Product | 2020-03-06 |  |  |  | 2021-03-10
Triangle Tube | Triangle Tube | INSTINCT SOLO 199 | Water | Natural Gas | Power | FALSE | FALSE | 1 | FALSE | TRUE | FALSE |  | None | Condensing | Step Modulating | Other |  |  |  |  | 199000 | 185000 | [9 empty] | 95 |  | Federally-Regulated Consumer Product | 2020-03-06 |  |  |  | 2021-03-10
Triangle Tube | Triangle Tube | SOLO 299 | Water | LPG | Power | FALSE | FALSE | 1 | FALSE | TRUE | FALSE |  | None | Condensing | Step Modulating | Other |  |  |  |  | 299000 | 278000 | [9 empty] | 95 |  | Federally-Regulated Consumer Product | 2019-10-11 |  |  |  | 2021-03-10
Triangle Tube | Triangle Tube | INSTINCT COMBI 199 | Water | LPG | Power | FALSE | FALSE | 1 | FALSE | TRUE | FALSE |  | None | Condensing | Step Modulating | Other | Multiple-Speed |  |  |  | 199000 | 185000 | [9 empty] | 95 |  | Federally-Regulated Consumer Product | 2020-03-06 |  |  |  | 2021-03-10
Triangle Tube | Triangle Tube | CC105s | Water | Natural Gas | Power | FALSE | FALSE | 1 | FALSE | TRUE | FALSE |  | None | Condensing | Step Modulating | Other |  |  |  |  | 106000 | 94000 | [9 empty] | 94 |  | Federally-Regulated Consumer Product | 2020-07-22 | 200083221 |  |  | 2021-03-10
Triangle Tube | Triangle Tube | CC150S | Water | Natural Gas | Power | FALSE | FALSE | 1 | FALSE | TRUE | FALSE |  | None | Condensing | Step Modulating | Other |  |  |  |  | 145000 | 129000 | [9 empty] | 92.3 |  | Federally-Regulated Consumer Product | 2019-10-11 |  |  |  | 2021-03-10
Triangle Tube | Triangle Tube | CC85 S | Water | LPG | Power | FALSE | FALSE | 1 | FALSE | TRUE | FALSE |  | None | Condensing | Step Modulating | Other |  |  |  |  | 84000 | 75000 | [9 empty] | 94 |  | Federally-Regulated Consumer Product | 2019-10-11 |  |  |  | 2021-03-10
Triangle Tube | Triangle Tube | CC125HS | Water | Natural Gas | Power | FALSE | FALSE | 1 | FALSE | TRUE | FALSE |  | None | Condensing | Step Modulating | Other |  |  |  |  | 125000 | 111000 | [9 empty] | 95 |  | Federally-Regulated Consumer Product | 2019-10-11 |  |  |  | 2021-03-10
Triangle Tube | Triangle Tube | SOLO 250 | Water | Natural Gas | Power | FALSE | FALSE | 1 | FALSE | TRUE | FALSE |  | None | Condensing | Step Modulating | Other |  |  |  |  | 240000 | 222000 | [9 empty] | 95 |  | Federally-Regulated Consumer Product | 2019-10-11 |  |  |  | 2021-03-10
Triangle Tube | Triangle Tube | CC125 | Water | LPG | Power | FALSE | FALSE | 1 | FALSE | TRUE | FALSE |  | None | Condensing | Step Modulating | Other |  |  |  |  | 124000 | 110000 | [9 empty] | 94 |  | Federally-Regulated Consumer Product | 2020-07-22 | 200083189 |  |  | 2021-03-10
Triangle Tube | Triangle Tube | SOLO 299 | Water | Natural Gas | Power | FALSE | FALSE | 1 | FALSE | TRUE | FALSE |  | None | Condensing | Step Modulating | Other |  |  |  |  | 299000 | 278000 | [9 empty] | 95 |  | Federally-Regulated Consumer Product | 2019-10-11 |  |  |  | 2021-03-10
Triangle Tube | Triangle Tube | CC105 | Water | Natural Gas | Power | FALSE | FALSE | 1 | FALSE | TRUE | FALSE |  | None | Condensing | Step Modulating | Other |  |  |  |  | 106000 | 94000 | [9 empty] | 94 |  | Federally-Regulated Consumer Product | 2020-07-22 | 200083187 |  |  | 2021-03-10
Triangle Tube | Triangle Tube | CC125H | Water | LPG | Power | FALSE | FALSE | 1 | FALSE | TRUE | FALSE |  | None | Condensing | Step Modulating | Other |  |  |  |  | 125000 | 111000 | [9 empty] | 95 |  | Federally-Regulated Consumer Product | 2019-10-11 |  |  |  | 2021-03-10
Triangle Tube | Triangle Tube | EXCELLENCE 110 | Water | LPG | Power | FALSE | FALSE | 1 | FALSE | TRUE | FALSE |  | None | Condensing | Step Modulating | Other |  |  |  |  | 110000 | 102000 | [9 empty] | 95 |  | Federally-Regulated Consumer Product | 2019-10-11 |  |  |  | 2021-03-10
Triangle Tube | Triangle Tube | EXCELLENCE 110 | Water | Natural Gas | Power | FALSE | FALSE | 1 | FALSE | TRUE | FALSE |  | None | Condensing | Step Modulating | Other |  |  |  |  | 110000 | 102000 | [9 empty] | 95 |  | Federally-Regulated Consumer Product | 2019-10-11 |  |  |  | 2021-03-10
Triangle Tube | Triangle Tube | CC125 | Water | Natural Gas | Power | FALSE | FALSE | 1 | FALSE | TRUE | FALSE |  | None | Condensing | Step Modulating | Other |  |  |  |  | 124000 | 110000 | [9 empty] | 94 |  | Federally-Regulated Consumer Product | 2020-07-22 | 200083189 |  |  | 2021-03-10
Triangle Tube | Triangle Tube | CC125s | Water | LPG | Power | FALSE | FALSE | 1 | FALSE | TRUE | FALSE |  | None | Condensing | Step Modulating | Other |  |  |  |  | 124000 | 110000 | [9 empty] | 94 |  | Federally-Regulated Consumer Product | 2020-07-22 | 200083223 |  |  | 2021-03-10
Triangle Tube | Triangle Tube | SOLO 155 | Water | LPG | Power | FALSE | FALSE | 1 | FALSE | TRUE | FALSE |  | None | Condensing | Step Modulating | Other |  |  |  |  | 153000 | 142000 | [9 empty] | 95 |  | Federally-Regulated Consumer Product | 2019-10-11 |  |  |  | 2021-03-10
Triangle Tube | Triangle Tube | SOLO 175 | Water | Natural Gas | Power | FALSE | FALSE | 1 | FALSE | TRUE | FALSE |  | None | Condensing | Step Modulating | Other |  |  |  |  | 170000 | 157000 | [9 empty] | 95 |  | Federally-Regulated Consumer Product | 2019-10-11 |  |  |  | 2021-03-10
Triangle Tube | Triangle Tube | SOLO 80 | Water | LPG | Power | FALSE | FALSE | 1 | FALSE | TRUE | FALSE |  | None | Condensing | Step Modulating | Other |  |  |  |  | 80000 | 74000 | [9 empty] | 95 |  | Federally-Regulated Consumer Product | 2019-10-11 |  |  |  | 2021-03-10
Triangle Tube | Triangle Tube | INSTINCT SOLO 110 | Water | LPG | Power | FALSE | FALSE | 1 | FALSE | TRUE | FALSE |  | None | Condensing | Step Modulating | Other |  |  |  |  | 110000 | 102000 | [9 empty] | 95 |  | Federally-Regulated Consumer Product | 2020-02-19 |  |  |  | 2021-03-10
Triangle Tube | Triangle Tube | CC105 | Water | LPG | Power | FALSE | FALSE | 1 | FALSE | TRUE | FALSE |  | None | Condensing | Step Modulating | Other |  |  |  |  | 106000 | 94000 | [9 empty] | 94 |  | Federally-Regulated Consumer Product | 2020-07-22 | 200083187 |  |  | 2021-03-10
Triangle Tube | Triangle Tube | INSTINCT COMBI 199 | Water | Natural Gas | Power | FALSE | FALSE | 1 | FALSE | TRUE | FALSE |  | None | Condensing | Step Modulating | Other | Multiple-Speed |  |  |  | 199000 | 185000 | [9 empty] | 95 |  | Federally-Regulated Consumer Product | 2020-03-06 |  |  |  | 2021-03-10
Triangle Tube | Triangle Tube | CC105s | Water | LPG | Power | FALSE | FALSE | 1 | FALSE | TRUE | FALSE |  | None | Condensing | Step Modulating | Other |  |  |  |  | 106000 | 94000 | [9 empty] | 94 |  | Federally-Regulated Consumer Product | 2020-07-22 | 200083221 |  |  | 2021-03-10
Triangle Tube | Triangle Tube | SOLO 250 | Water | LPG | Power | FALSE | FALSE | 1 | FALSE | TRUE | FALSE |  | None | Condensing | Step Modulating | Other |  |  |  |  | 240000 | 222000 | [9 empty] | 95 |  | Federally-Regulated Consumer Product | 2019-10-11 |  |  |  | 2021-03-10
Triangle Tube | Triangle Tube | CC85 S | Water | Natural Gas | Power | FALSE | FALSE | 1 | FALSE | TRUE | FALSE |  | None | Condensing | Step Modulating | Other |  |  |  |  | 84000 | 75000 | [9 empty] | 94 |  | Federally-Regulated Consumer Product | 2019-10-11 |  |  |  | 2021-03-10
Triangle Tube | Triangle Tube | INSTINCT SOLO 155 | Water | Natural Gas | Power | FALSE | FALSE | 1 | FALSE | TRUE | FALSE |  | None | Condensing | Step Modulating | Other |  |  |  |  | 155000 | 143000 | [9 empty] | 95 |  | Federally-Regulated Consumer Product | 2020-02-19 |  |  |  | 2021-03-10
ECR International, Ltd. | Utica Boilers | MAC-115 | Water | LPG | Induced Draft | FALSE | FALSE | 1 | TRUE |  | FALSE |  | None | Condensing | Step Modulating | Other | Multiple-Speed |  |  |  | 93600 | 85000 | [9 empty] | 95 |  | Federally-Regulated Consumer Product | 2021-01-13 | 205983082 |  |  | 2021-03-10
ECR International, Ltd. | Utica Boilers | MAC-115 | Water | Natural Gas | Induced Draft | FALSE | FALSE | 1 | TRUE |  | FALSE |  | None | Condensing | Step Modulating | Other | Multiple-Speed |  |  |  | 93600 | 85000 | [9 empty] | 95 |  | Federally-Regulated Consumer Product | 2021-01-13 | 205983082 |  |  | 2021-03-10
Allied Engineering Co. | Super Hot | SG-270-N-E | Water | Natural Gas | Injection Type | FALSE | FALSE | 1 | FALSE | TRUE | FALSE |  | Stack Damper | Non-Condensing | Single-Stage | Other |  |  |  |  | 270000 | 229000 | [9 empty] | 85 |  | Federally-Regulated Consumer Product | 2019-10-11 |  |  |  | 2021-03-10
Allied Engineering Co. | Super Hot | SG-180-N-E | Water | Natural Gas | Injection Type | FALSE | FALSE | 1 | FALSE | TRUE | FALSE |  | Stack Damper | Non-Condensing | Single-Stage | Other |  |  |  |  | 180000 | 153000 | [9 empty] | 85 |  | Federally-Regulated Consumer Product | 2019-10-11 |  |  |  | 2021-03-10
Allied Engineering Co. | Super Hot | MG-150-N-E | Water | Natural Gas | Injection Type | FALSE | FALSE | 1 | FALSE | TRUE | FALSE |  | Stack Damper | Non-Condensing | Single-Stage | Other |  |  |  |  | 150000 | 128000 | [9 empty] | 85 |  | Federally-Regulated Consumer Product | 2019-10-11 |  |  |  | 2021-03-10
Allied Engineering Co. | Super Hot | HSE-145-N | Water | Natural Gas | Power | FALSE | FALSE | 1 | FALSE | TRUE | FALSE |  | None | Condensing | Step Modulating | Other | Multiple-Speed |  |  |  | 145000 | 129000 | [9 empty] | 92 |  | Federally-Regulated Consumer Product | 2019-10-11 |  |  |  | 2021-03-10
Allied Engineering Co. | Super Hot | HSE-145-P | Water | LPG | Power | FALSE | FALSE | 1 | FALSE | TRUE | FALSE |  | None | Condensing | Step Modulating | Other | Multiple-Speed |  |  |  | 145000 | 129000 | [9 empty] | 92 |  | Federally-Regulated Consumer Product | 2019-10-11 |  |  |  | 2021-03-10
Allied Engineering Co. | Super Hot | MG-50-P-E | Water | LPG | Injection Type | FALSE | FALSE | 1 | FALSE | TRUE | FALSE |  | Stack Damper | Non-Condensing | Single-Stage | Other |  |  |  |  | 50000 | 43000 | [9 empty] | 85 |  | Federally-Regulated Consumer Product | 2019-10-11 |  |  |  | 2021-03-10
Allied Engineering Co. | Super Hot | MG-50-N-E | Water | Natural Gas | Injection Type | FALSE | FALSE | 1 | FALSE | TRUE | FALSE |  | Stack Damper | Non-Condensing | Single-Stage | Other |  |  |  |  | 50000 | 43000 | [9 empty] | 85 |  | Federally-Regulated Consumer Product | 2019-10-11 |  |  |  | 2021-03-10
Allied Engineering Co. | Super Hot | SG-225-N-E | Water | Natural Gas | Injection Type | FALSE | FALSE | 1 | FALSE | TRUE | FALSE |  | Stack Damper | Non-Condensing | Single-Stage | Other |  |  |  |  | 225000 | 191000 | [9 empty] | 85 |  | Federally-Regulated Consumer Product | 2019-10-11 |  |  |  | 2021-03-10
Allied Engineering Co. | Super Hot | HSE-125-N | Water | Natural Gas | Power | FALSE | FALSE | 1 | FALSE | TRUE | FALSE |  | None | Condensing | Step Modulating | Other | Multiple-Speed |  |  |  | 124000 | 111000 | [9 empty] | 92.2 |  | Federally-Regulated Consumer Product | 2019-10-11 |  |  |  | 2021-03-10
Allied Engineering Co. | Super Hot | MG-125-N-E | Water | Natural Gas | Injection Type | FALSE | FALSE | 1 | FALSE | TRUE | FALSE |  | Stack Damper | Non-Condensing | Single-Stage | Other |  |  |  |  | 125000 | 107000 | [9 empty] | 85 |  | Federally-Regulated Consumer Product | 2019-10-11 |  |  |  | 2021-03-10
Allied Engineering Co. | Super Hot | MG-100-N-E | Water | Natural Gas | Injection Type | FALSE | FALSE | 1 | FALSE | TRUE | FALSE |  | Stack Damper | Non-Condensing | Single-Stage | Other |  |  |  |  | 100000 | 85000 | [9 empty] | 85 |  | Federally-Regulated Consumer Product | 2019-10-11 |  |  |  | 2021-03-10
Allied Engineering Co. | Super Hot | MG-125-P-E | Water | LPG | Injection Type | FALSE | FALSE | 1 | FALSE | TRUE | FALSE |  | Stack Damper | Non-Condensing | Single-Stage | Other |  |  |  |  | 125000 | 107000 | [9 empty] | 85 |  | Federally-Regulated Consumer Product | 2019-10-11 |  |  |  | 2021-03-10
Allied Engineering Co. | Super Hot | SG-135-N-E | Water | Natural Gas | Injection Type | FALSE | FALSE | 1 | FALSE | TRUE | FALSE |  | Stack Damper | Non-Condensing | Single-Stage | Other |  |  |  |  | 135000 | 115000 | [9 empty] | 85 |  | Federally-Regulated Consumer Product | 2019-10-11 |  |  |  | 2021-03-10
Allied Engineering Co. | Super Hot | SG-270-P-E | Water | LPG | Injection Type | FALSE | FALSE | 1 | FALSE | TRUE | FALSE |  | Stack Damper | Non-Condensing | Single-Stage | Other |  |  |  |  | 270000 | 229000 | [9 empty] | 85 |  | Federally-Regulated Consumer Product | 2019-10-11 |  |  |  | 2021-03-10
Allied Engineering Co. | Super Hot | MG-75-N-E | Water | Natural Gas | Injection Type | FALSE | FALSE | 1 | FALSE | TRUE | FALSE |  | Stack Damper | Non-Condensing | Single-Stage | Other |  |  |  |  | 75000 | 64000 | [9 empty] | 85 |  | Federally-Regulated Consumer Product | 2019-10-11 |  |  |  | 2021-03-10
Allied Engineering Co. | Super Hot | HSE-125-P | Water | LPG | Power | FALSE | FALSE | 1 | FALSE | TRUE | FALSE |  | None | Condensing | Step Modulating | Other | Multiple-Speed |  |  |  | 124000 | 111000 | [9 empty] | 92.2 |  | Federally-Regulated Consumer Product | 2019-10-11 |  |  |  | 2021-03-10
Allied Engineering Co. | Super Hot | SG-135-P-E | Water | LPG | Injection Type | FALSE | FALSE | 1 | FALSE | TRUE | FALSE |  | Stack Damper | Non-Condensing | Single-Stage | Other |  |  |  |  | 135000 | 115000 | [9 empty] | 85 |  | Federally-Regulated Consumer Product | 2019-10-11 |  |  |  | 2021-03-10
Allied Engineering Co. | Super Hot | MG-75-P-E | Water | LPG | Injection Type | FALSE | FALSE | 1 | FALSE | TRUE | FALSE |  | Stack Damper | Non-Condensing | Single-Stage | Other |  |  |  |  | 75000 | 64000 | [9 empty] | 85 |  | Federally-Regulated Consumer Product | 2019-10-11 |  |  |  | 2021-03-10
Allied Engineering Co. | Super Hot | MG-150-P-E | Water | LPG | Injection Type | FALSE | FALSE | 1 | FALSE | TRUE | FALSE |  | Stack Damper | Non-Condensing | Single-Stage | Other |  |  |  |  | 150000 | 128000 | [9 empty] | 85 |  | Federally-Regulated Consumer Product | 2019-10-11 |  |  |  | 2021-03-10
Allied Engineering Co. | Super Hot | MG-100-P-E | Water | LPG | Injection Type | FALSE | FALSE | 1 | FALSE | TRUE | FALSE |  | Stack Damper | Non-Condensing | Single-Stage | Other |  |  |  |  | 100000 | 85000 | [9 empty] | 85 |  | Federally-Regulated Consumer Product | 2019-10-11 |  |  |  | 2021-03-10
Allied Engineering Co. | Super Hot | SG-180-P-E | Water | LPG | Injection Type | FALSE | FALSE | 1 | FALSE | TRUE | FALSE |  | Stack Damper | Non-Condensing | Single-Stage | Other |  |  |  |  | 180000 | 153000 | [9 empty] | 85 |  | Federally-Regulated Consumer Product | 2019-10-11 |  |  |  | 2021-03-10
Allied Engineering Co. | Super Hot | SG-225-P-E | Water | LPG | Injection Type | FALSE | FALSE | 1 | FALSE | TRUE | FALSE |  | Stack Damper | Non-Condensing | Single-Stage | Other |  |  |  |  | 225000 | 191000 | [9 empty] | 85 |  | Federally-Regulated Consumer Product | 2019-10-11 |  |  |  | 2021-03-10
Allied Engineering Co. | INTERGAS | HSE-125-N | Water | Natural Gas | Power | FALSE | FALSE | 1 | FALSE | TRUE | FALSE |  | None | Condensing | Step Modulating | Other | Multiple-Speed |  |  |  | 124000 | 111000 | [9 empty] | 92.2 | 80 | Federally-Regulated Consumer Product | 2019-10-11 |  |  |  | 2021-03-10
Allied Engineering Co. | INTERGAS | HSE-125-P | Water | LPG | Power | FALSE | FALSE | 1 | FALSE | TRUE | FALSE |  | None | Condensing | Step Modulating | Other | Multiple-Speed |  |  |  | 124000 | 111000 | [9 empty] | 92.2 | 80 | Federally-Regulated Consumer Product | 2019-10-11 |  |  |  | 2021-03-10
Allied Engineering Co. | INTERGAS | HSE-145-N | Water | Natural Gas | Power | FALSE | FALSE | 1 | FALSE | TRUE | FALSE |  | None | Condensing | Step Modulating | Other | Multiple-Speed |  |  |  | 145000 | 129000 | [9 empty] | 92 | 80 | Federally-Regulated Consumer Product | 2019-10-11 |  |  |  | 2021-03-10
Allied Engineering Co. | INTERGAS | HSE-145-P | Water | LPG | Power | FALSE | FALSE | 1 | FALSE | TRUE | FALSE |  | None | Condensing | Step Modulating | Other | Multiple-Speed |  |  |  | 145000 | 129000 | [9 empty] | 92 | 80 | Federally-Regulated Consumer Product | 2019-10-11 |  |  |  | 2021-03-10
Laars Heating Systems Company | Laars | MFTHW100(N,P)**** | Water | LPG | Pressure | FALSE | FALSE | 1 | FALSE | TRUE | FALSE |  | None | Condensing | Step Modulating | Other |  |  |  |  | 100000 | 93000 | [9 empty] | 95 | 80 | Federally-Regulated Consumer Product | 2019-10-11 |  |  |  | 2021-03-10
Laars Heating Systems Company | Laars | MLXCW125(N,P)**** | Water | Natural Gas | Power | FALSE | FALSE | 1 | TRUE |  | FALSE |  | None | Condensing | Step Modulating | Other | Single-Speed |  |  |  | 125000 | 116000 | [9 empty] | 95 | 80 | Federally-Regulated Consumer Product | 2020-12-02 | 7180553 |  |  | 2021-03-10
Laars Heating Systems Company | Laars | NTH105 | Water | Natural Gas | Induced Draft | FALSE | FALSE | 1 | FALSE | TRUE | FALSE |  | None | Condensing | Step Modulating | Other |  |  |  |  | 105000 | 96000 | [9 empty] | 95 | 80 | Federally-Regulated Consumer Product | 2019-10-11 |  |  |  | 2021-03-10
Laars Heating Systems Company | Laars | JVS125PD* | Water | LPG | Pressure | FALSE | FALSE | 1 | FALSE | TRUE | FALSE |  | Electro-Mechanical Flue Damper | Non-Condensing | Single-Stage | Copper |  |  |  |  | 125000 | 106000 | [9 empty] | 85 | 80 | Federally-Regulated Consumer Product | 2019-10-11 |  |  |  | 2021-03-10
Laars Heating Systems Company | Laars | MFTHW080(N,P)**** | Water | Natural Gas | Pressure | FALSE | FALSE | 1 | FALSE | TRUE | FALSE |  | None | Condensing | Step Modulating | Other |  |  |  |  | 80000 | 74000 | [9 empty] | 95 | 80 | Federally-Regulated Consumer Product | 2019-10-11 |  |  |  | 2021-03-10
Laars Heating Systems Company | Laars | JVS160PD* | Water | LPG | Pressure | FALSE | FALSE | 1 | FALSE | TRUE | FALSE |  | Electro-Mechanical Flue Damper | Non-Condensing | Single-Stage | Copper |  |  |  |  | 160000 | 136000 | [9 empty] | 85 | 80 | Federally-Regulated Consumer Product | 2019-10-11 |  |  |  | 2021-03-10
Laars Heating Systems Company | Laars | MFTCW199(N,P)**** | Water | Natural Gas | Pressure | FALSE | FALSE | 1 | TRUE | TRUE | FALSE |  | None | Condensing | Step Modulating | Other |  |  |  |  | 199000 | 181000 | [9 empty] | 95 | 80 | Federally-Regulated Consumer Product | 2019-10-11 |  |  |  | 2021-03-10
Laars Heating Systems Company | Laars | JVS225ND* | Water | Natural Gas | Pressure | FALSE | FALSE | 1 | FALSE | TRUE | FALSE |  | Electro-Mechanical Flue Damper | Non-Condensing | Single-Stage | Copper |  |  |  |  | 225000 | 191000 | [9 empty] | 85 | 80 | Federally-Regulated Consumer Product | 2019-10-11 |  |  |  | 2021-03-10
Laars Heating Systems Company | Laars | MFTC(F,W)140(N,P)**** | Water | Natural Gas | Pressure | FALSE | FALSE | 1 | TRUE | FALSE | FALSE |  | None | Condensing | Step Modulating | Other |  |  |  |  | 140000 | 129000 | [9 empty] | 95 | 80 | Federally-Regulated Consumer Product | 2019-10-11 |  |  |  | 2021-03-10
Laars Heating Systems Company | Laars | MT2H0300 | Water | LPG | Injection Type | FALSE | FALSE | 1 | FALSE | TRUE | FALSE |  | None | Non-Condensing | Single-Stage | Copper |  |  |  |  | 299000 | 255000 | [9 empty] | 85.1 | 80 | Federally-Regulated Consumer Product | 2019-10-11 |  |  |  | 2021-03-10
Laars Heating Systems Company | Laars | MLXHW050(N,P)**** | Water | Natural Gas | Power | FALSE | FALSE | 1 | TRUE | FALSE | FALSE |  | None | Condensing | Step Modulating | Other |  |  |  |  | 50000 | 46000 | [9 empty] | 95 | 80 | Federally-Regulated Consumer Product | 2019-10-11 |  |  |  | 2021-03-10
Laars Heating Systems Company | Laars | MFTC(F,W)140(N,P)**** | Water | LPG | Pressure | FALSE | FALSE | 1 | TRUE | FALSE | FALSE |  | None | Condensing | Step Modulating | Other |  |  |  |  | 140000 | 129000 | [9 empty] | 95 | 80 | Federally-Regulated Consumer Product | 2019-10-11 |  |  |  | 2021-03-10
Laars Heating Systems Company | Laars | MFTHW140(N,P)**** | Water | LPG | Pressure | FALSE | FALSE | 1 | TRUE | FALSE | FALSE |  | None | Condensing | Step Modulating | Other |  |  |  |  | 140000 | 129000 | [9 empty] | 95 | 80 | Federally-Regulated Consumer Product | 2019-10-11 |  |  |  | 2021-03-10
Laars Heating Systems Company | Laars | MLXHW075(N,P)**** | Water | LPG | Power | FALSE | FALSE | 1 | TRUE | FALSE | FALSE |  | None | Condensing | Step Modulating | Other | Single-Speed |  |  |  | 75000 | 70000 | [9 empty] | 95 | 80 | Federally-Regulated Consumer Product | 2019-10-11 |  |  |  | 2021-03-10
Laars Heating Systems Company | Laars | MLXHW050(N,P)**** | Water | LPG | Power | FALSE | FALSE | 1 | TRUE | FALSE | FALSE |  | None | Condensing | Step Modulating | Other |  |  |  |  | 50000 | 46000 | [9 empty] | 95 | 80 | Federally-Regulated Consumer Product | 2019-10-11 |  |  |  | 2021-03-10
Laars Heating Systems Company | Laars | NTH150 | Water | Natural Gas | Induced Draft | FALSE | FALSE | 1 | FALSE | TRUE | FALSE |  | None | Condensing | Step Modulating | Other |  |  |  |  | 150000 | 138000 | [9 empty] | 95 | 80 | Federally-Regulated Consumer Product | 2019-10-11 |  |  |  | 2021-03-10
Laars Heating Systems Company | Laars | MLXCW125(N,P)**** | Water | LPG | Power | FALSE | FALSE | 1 | TRUE |  | FALSE |  | None | Condensing | Step Modulating | Other | Single-Speed |  |  |  | 125000 | 116000 | [9 empty] | 95 | 80 | Federally-Regulated Consumer Product | 2020-12-02 | 7180553 |  |  | 2021-03-10
Laars Heating Systems Company | Laars | MLXHW125(N,P)**** | Water | LPG | Power | FALSE | FALSE | 1 | TRUE | FALSE | FALSE |  | None | Condensing | Step Modulating | Other | Single-Speed |  |  |  | 125000 | 116000 | [9 empty] | 95 | 80 | Federally-Regulated Consumer Product | 2019-10-11 |  |  |  | 2021-03-10
Laars Heating Systems Company | Laars | MLXHW175(N,P)**** | Water | LPG | Power | FALSE | FALSE | 1 | TRUE | FALSE | FALSE |  | None | Condensing | Step Modulating | Other | Single-Speed |  |  |  | 175000 | 166000 | [9 empty] | 95 | 80 | Federally-Regulated Consumer Product | 2019-10-11 |  |  |  | 2021-03-10
Laars Heating Systems Company | Laars | MLXCW175(N,P)**** | Water | Natural Gas | Power | FALSE | FALSE | 1 | TRUE | FALSE | FALSE |  | None | Condensing | Step Modulating | Other | Single-Speed |  |  |  | 175000 | 166000 | [9 empty] | 95 | 80 | Federally-Regulated Consumer Product | 2019-10-11 |  |  |  | 2021-03-10
Laars Heating Systems Company | Laars | NTH210 | Water | LPG | Induced Draft | FALSE | FALSE | 1 | FALSE | TRUE | FALSE |  | None | Condensing | Step Modulating | Other |  |  |  |  | 210000 | 194000 | [9 empty] | 95 | 80 | Federally-Regulated Consumer Product | 2019-10-11 |  |  |  | 2021-03-10
Laars Heating Systems Company | Laars | MLXHW125(N,P)**** | Water | Natural Gas | Power | FALSE | FALSE | 1 | TRUE | FALSE | FALSE |  | None | Condensing | Step Modulating | Other | Single-Speed |  |  |  | 125000 | 116000 | [9 empty] | 95 | 80 | Federally-Regulated Consumer Product | 2019-10-11 |  |  |  | 2021-03-10
Laars Heating Systems Company | Laars | MLXHW100(N,P)**** | Water | LPG | Power | FALSE | FALSE | 1 | TRUE | FALSE | FALSE |  | None | Condensing | Step Modulating | Other |  |  |  |  | 100000 | 93000 | [9 empty] | 95 | 80 | Federally-Regulated Consumer Product | 2019-10-11 |  |  |  | 2021-03-10
Laars Heating Systems Company | Laars | MFTHW140(N,P)**** | Water | Natural Gas | Pressure | FALSE | FALSE | 1 | TRUE | FALSE | FALSE |  | None | Condensing | Step Modulating | Other |  |  |  |  | 140000 | 129000 | [9 empty] | 95 | 80 | Federally-Regulated Consumer Product | 2019-10-11 |  |  |  | 2021-03-10
Laars Heating Systems Company | Laars | JVS225PD* | Water | LPG | Pressure | FALSE | FALSE | 1 | FALSE | TRUE | FALSE |  | Electro-Mechanical Flue Damper | Non-Condensing | Single-Stage | Copper |  |  |  |  | 225000 | 190000 | [9 empty] | 85 | 80 | Federally-Regulated Consumer Product | 2019-10-11 |  |  |  | 2021-03-10
Laars Heating Systems Company | Laars | MLXCW150(N,P)**** | Water | LPG | Power | FALSE | FALSE | 1 | TRUE | FALSE | FALSE |  | None | Condensing | Step Modulating | Other | Single-Speed |  |  |  | 150000 | 139000 | [9 empty] | 95 | 80 | Federally-Regulated Consumer Product | 2019-10-11 |  |  |  | 2021-03-10
Laars Heating Systems Company | Laars | MFTHW199(N,P)**** | Water | Natural Gas | Pressure | FALSE | FALSE | 1 | FALSE | TRUE | FALSE |  | None | Condensing | Step Modulating | Other |  |  |  |  | 199000 | 181000 | [9 empty] | 95 | 80 | Federally-Regulated Consumer Product | 2019-10-11 |  |  |  | 2021-03-10
Laars Heating Systems Company | Laars | MFTCW199(N,P)**** | Water | LPG | Pressure | FALSE | FALSE | 1 | TRUE | TRUE | FALSE |  | None | Condensing | Step Modulating | Other |  |  |  |  | 199000 | 181000 | [9 empty] | 95 | 80 | Federally-Regulated Consumer Product | 2019-10-11 |  |  |  | 2021-03-10
Laars Heating Systems Company | Laars | MFTHW100(N,P)**** | Water | Natural Gas | Pressure | FALSE | FALSE | 1 | FALSE | TRUE | FALSE |  | None | Condensing | Step Modulating | Other |  |  |  |  | 100000 | 93000 | [9 empty] | 95 | 80 | Federally-Regulated Consumer Product | 2019-10-11 |  |  |  | 2021-03-10
Laars Heating Systems Company | Laars | NTH150 | Water | LPG | Induced Draft | FALSE | FALSE | 1 | FALSE | TRUE | FALSE |  | None | Condensing | Step Modulating | Other |  |  |  |  | 150000 | 138000 | [9 empty] | 95 | 80 | Federally-Regulated Consumer Product | 2019-10-11 |  |  |  | 2021-03-10
Laars Heating Systems Company | Laars | JVS075PD* | Water | LPG | Pressure | FALSE | FALSE | 1 | FALSE | TRUE | FALSE |  | Electro-Mechanical Flue Damper | Non-Condensing | Single-Stage | Copper |  |  |  |  | 75000 | 64000 | [9 empty] | 85.2 | 80 | Federally-Regulated Consumer Product | 2019-10-11 |  |  |  | 2021-03-10
Laars Heating Systems Company | Laars | MLXHW220(N,P)**** | Water | Natural Gas | Power | FALSE | FALSE | 1 | TRUE | FALSE | FALSE |  | None | Condensing | Step Modulating | Other |  |  |  |  | 220000 | 206000 | [9 empty] | 95 | 80 | Federally-Regulated Consumer Product | 2019-10-11 |  |  |  | 2021-03-10
Laars Heating Systems Company | Laars | NTH105 | Water | LPG | Induced Draft | FALSE | FALSE | 1 | FALSE | TRUE | FALSE |  | None | Condensing | Step Modulating | Other |  |  |  |  | 105000 | 96000 | [9 empty] | 95 | 80 | Federally-Regulated Consumer Product | 2019-10-11 |  |  |  | 2021-03-10
Laars Heating Systems Company | Laars | MLXHW175(N,P)**** | Water | Natural Gas | Power | FALSE | FALSE | 1 | TRUE | FALSE | FALSE |  | None | Condensing | Step Modulating | Other | Single-Speed |  |  |  | 175000 | 166000 | [9 empty] | 95 | 80 | Federally-Regulated Consumer Product | 2019-10-11 |  |  |  | 2021-03-10
Laars Heating Systems Company | Laars | MLXHW075(N,P)**** | Water | Natural Gas | Power | FALSE | FALSE | 1 | TRUE | FALSE | FALSE |  | None | Condensing | Step Modulating | Other | Single-Speed |  |  |  | 75000 | 70000 | [9 empty] | 95 | 80 | Federally-Regulated Consumer Product | 2019-10-11 |  |  |  | 2021-03-10
Laars Heating Systems Company | Laars | NTH080 | Water | Natural Gas | Induced Draft | FALSE | FALSE | 1 | FALSE | TRUE | FALSE |  | None | Condensing | Step Modulating | Other |  |  |  |  | 80000 | 74000 | [9 empty] | 95 | 80 | Federally-Regulated Consumer Product | 2019-10-11 |  |  |  | 2021-03-10
Laars Heating Systems Company | Laars | MFTHW199(N,P)**** | Water | LPG | Pressure | FALSE | FALSE | 1 | FALSE | TRUE | FALSE |  | None | Condensing | Step Modulating | Other |  |  |  |  | 199000 | 181000 | [9 empty] | 95 | 80 | Federally-Regulated Consumer Product | 2019-10-11 |  |  |  | 2021-03-10
Laars Heating Systems Company | Laars | JVS050PD* | Water | LPG | Pressure | FALSE | FALSE | 1 | FALSE | TRUE | FALSE |  | Electro-Mechanical Flue Damper | Non-Condensing | Single-Stage | Copper |  |  |  |  | 50000 | 43000 | [9 empty] | 85.4 | 80 | Federally-Regulated Consumer Product | 2019-10-11 |  |  |  | 2021-03-10
Laars Heating Systems Company | Laars | MLXHW220(N,P)**** | Water | LPG | Power | FALSE | FALSE | 1 | TRUE | FALSE | FALSE |  | None | Condensing | Step Modulating | Other |  |  |  |  | 220000 | 206000 | [9 empty] | 95 | 80 | Federally-Regulated Consumer Product | 2019-10-11 |  |  |  | 2021-03-10
Laars Heating Systems Company | Laars | MT2H0300 | Water | Natural Gas | Injection Type | FALSE | FALSE | 1 | FALSE | TRUE | FALSE |  | None | Non-Condensing | Single-Stage | Copper |  |  |  |  | 299000 | 255000 | [9 empty] | 85.1 | 80 | Federally-Regulated Consumer Product | 2019-10-11 |  |  |  | 2021-03-10
Laars Heating Systems Company | Laars | JVS160ND* | Water | Natural Gas | Pressure | FALSE | FALSE | 1 | FALSE | TRUE | FALSE |  | Electro-Mechanical Flue Damper | Non-Condensing | Single-Stage | Copper |  |  |  |  | 160000 | 136000 | [9 empty] | 85 | 80 | Federally-Regulated Consumer Product | 2019-10-11 |  |  |  | 2021-03-10
Laars Heating Systems Company | Laars | MFTHW120(N,P)**** | Water | Natural Gas | Pressure | FALSE | FALSE | 1 | FALSE | TRUE | FALSE |  | None | Condensing | Step Modulating | Other |  |  |  |  | 120000 | 111000 | [9 empty] | 95 | 80 | Federally-Regulated Consumer Product | 2019-10-11 |  |  |  | 2021-03-10
Laars Heating Systems Company | Laars | JVS100PD* | Water | LPG | Pressure | FALSE | FALSE | 1 | FALSE | TRUE | FALSE |  | Electro-Mechanical Flue Damper | Non-Condensing | Single-Stage | Copper |  |  |  |  | 100000 | 85000 | [9 empty] | 85 | 80 | Federally-Regulated Consumer Product | 2019-10-11 |  |  |  | 2021-03-10
Laars Heating Systems Company | Laars | JVS125ND* | Water | Natural Gas | Pressure | FALSE | FALSE | 1 | FALSE | TRUE | FALSE |  | Electro-Mechanical Flue Damper | Non-Condensing | Single-Stage | Copper |  |  |  |  | 125000 | 106000 | [9 empty] | 85 | 80 | Federally-Regulated Consumer Product | 2019-10-11 |  |  |  | 2021-03-10
Laars Heating Systems Company | Laars | MLXCW150(N,P)**** | Water | Natural Gas | Power | FALSE | FALSE | 1 | TRUE | FALSE | FALSE |  | None | Condensing | Step Modulating | Other | Single-Speed |  |  |  | 150000 | 139000 | [9 empty] | 95 | 80 | Federally-Regulated Consumer Product | 2019-10-11 |  |  |  | 2021-03-10
Laars Heating Systems Company | Laars | MLXHW150(N,P)**** | Water | LPG | Power | FALSE | FALSE | 1 | TRUE |  | FALSE |  | None | Condensing | Step Modulating | Other |  |  |  |  | 150000 | 139000 | [9 empty] | 95 | 80 | Federally-Regulated Consumer Product | 2020-12-02 | 7428054 |  |  | 2021-03-10
Laars Heating Systems Company | Laars | JVS050ND* | Water | Natural Gas | Pressure | FALSE | FALSE | 1 | FALSE | TRUE | FALSE |  | None | Non-Condensing | Single-Stage | Copper |  |  |  |  | 50000 | 43000 | [9 empty] | 85 | 80 | Federally-Regulated Consumer Product | 2019-10-11 |  |  |  | 2021-03-10
Laars Heating Systems Company | Laars | MT2H0200 | Water | Natural Gas | Injection Type | FALSE | FALSE | 1 | FALSE | TRUE | FALSE |  | None | Non-Condensing | Single-Stage | Copper |  |  |  |  | 200000 | 170000 | [9 empty] | 85.1 | 80 | Federally-Regulated Consumer Product | 2019-10-11 |  |  |  | 2021-03-10
Laars Heating Systems Company | Laars | MLXHW150(N,P)**** | Water | Natural Gas | Power | FALSE | FALSE | 1 | TRUE |  | FALSE |  | None | Condensing | Step Modulating | Other |  |  |  |  | 150000 | 139000 | [9 empty] | 95 | 80 | Federally-Regulated Consumer Product | 2020-12-02 | 7428054 |  |  | 2021-03-10
Laars Heating Systems Company | Laars | JVS100ND* | Water | Natural Gas | Pressure | FALSE | FALSE | 1 | FALSE | TRUE | FALSE |  | Electro-Mechanical Flue Damper | Non-Condensing | Single-Stage | Copper |  |  |  |  | 100000 | 85000 | [9 empty] | 85 | 80 | Federally-Regulated Consumer Product | 2019-10-11 |  |  |  | 2021-03-10
Laars Heating Systems Company | Laars | MT2H0200 | Water | LPG | Injection Type | FALSE | FALSE | 1 | FALSE | TRUE | FALSE |  | None | Non-Condensing | Single-Stage | Copper |  |  |  |  | 200000 | 170000 | [9 empty] | 85.1 | 80 | Federally-Regulated Consumer Product | 2019-10-11 |  |  |  | 2021-03-10
Laars Heating Systems Company | Laars | MFTHW120(N,P)**** | Water | LPG | Pressure | FALSE | FALSE | 1 | FALSE | TRUE | FALSE |  | None | Condensing | Step Modulating | Other |  |  |  |  | 120000 | 111000 | [9 empty] | 95 | 80 | Federally-Regulated Consumer Product | 2019-10-11 |  |  |  | 2021-03-10
Laars Heating Systems Company | Laars | NTH210 | Water | Natural Gas | Induced Draft | FALSE | FALSE | 1 | FALSE | TRUE | FALSE |  | None | Condensing | Step Modulating | Other |  |  |  |  | 210000 | 194000 | [9 empty] | 95 | 80 | Federally-Regulated Consumer Product | 2019-10-11 |  |  |  | 2021-03-10
Laars Heating Systems Company | Laars | NTH285 | Water | LPG | Induced Draft | FALSE | FALSE | 1 | FALSE | TRUE | FALSE |  | None | Condensing | Step Modulating | Other |  |  |  |  | 285000 | 264000 | [9 empty] | 95 | 80 | Federally-Regulated Consumer Product | 2019-11-06 |  |  |  | 2021-03-10
Laars Heating Systems Company | Laars | JVS075ND* | Water | Natural Gas | Pressure | FALSE | FALSE | 1 | FALSE | TRUE | FALSE |  | Electro-Mechanical Flue Damper | Non-Condensing | Single-Stage | Copper |  |  |  |  | 75000 | 64000 | [9 empty] | 85 | 80 | Federally-Regulated Consumer Product | 2019-10-11 |  |  |  | 2021-03-10
Laars Heating Systems Company | Laars | MLXCW175(N,P)**** | Water | LPG | Power | FALSE | FALSE | 1 | TRUE | FALSE | FALSE |  | None | Condensing | Step Modulating | Other | Single-Speed |  |  |  | 175000 | 166000 | [9 empty] | 95 | 80 | Federally-Regulated Consumer Product | 2019-10-11 |  |  |  | 2021-03-10
Laars Heating Systems Company | Laars | MLXHW100(N,P)**** | Water | Natural Gas | Power | FALSE | FALSE | 1 | TRUE | FALSE | FALSE |  | None | Condensing | Step Modulating | Other |  |  |  |  | 100000 | 93000 | [9 empty] | 95 | 80 | Federally-Regulated Consumer Product | 2019-10-11 |  |  |  | 2021-03-10
Laars Heating Systems Company | Laars | MFTHW080(N,P)**** | Water | LPG | Pressure | FALSE | FALSE | 1 | FALSE | TRUE | FALSE |  | None | Condensing | Step Modulating | Other |  |  |  |  | 80000 | 74000 | [9 empty] | 95 | 80 | Federally-Regulated Consumer Product | 2019-10-11 |  |  |  | 2021-03-10
Laars Heating Systems Company | Laars | NTH285 | Water | Natural Gas | Induced Draft | FALSE | FALSE | 1 | FALSE | TRUE | FALSE |  | None | Condensing | Step Modulating | Other |  |  |  |  | 285000 | 264000 | [9 empty] | 95 | 80 | Federally-Regulated Consumer Product | 2019-11-06 |  |  |  | 2021-03-10
Laars Heating Systems Company | Laars | NTH080 | Water | LPG | Induced Draft | FALSE | FALSE | 1 | FALSE | TRUE | FALSE |  | None | Condensing | Step Modulating | Other |  |  |  |  | 80000 | 74000 | [9 empty] | 95 | 80 | Federally-Regulated Consumer Product | 2019-10-11 |  |  |  | 2021-03-10
Riello Canada Inc. (formerly Fontecal S.p.A) | Carrier | BWCAAG000120 | Water | Natural Gas | Power | FALSE | FALSE | 1 | TRUE | FALSE | FALSE |  | Stack Damper | Condensing | Step Modulating | Other | Multiple-Speed |  |  |  | 85000 | 80000 | [9 empty] | 95 |  | Federally-Regulated Consumer Product | 2019-10-11 |  |  |  | 2021-03-10
U.S. Boiler Co. | Thermal Solutions | APX425 | Water | Natural Gas | Power | FALSE | FALSE | 1 |  |  | FALSE |  | None | Condensing | Step Modulating | Other |  |  |  |  | 399000 | 375000 |  |  |  |  | 94.1 | [6 empty] | Federally-Regulated Commercial & Industrial Equipment | 2021-01-13 | 6994532 |  |  | 2021-03-17
U.S. Boiler Co. | Thermal Solutions | APX425 | Water | LPG | Power | FALSE | FALSE | 1 |  |  | FALSE |  | None | Condensing | Step Modulating | Other |  |  |  |  | 399000 | 375000 |  |  |  |  | 94.1 | [6 empty] | Federally-Regulated Commercial & Industrial Equipment | 2021-01-13 | 6994532 |  |  | 2021-03-17
ECR International, Ltd. | GREEN MOUNTAIN | ECR-122 | Water | Natural Gas | Induced Draft | FALSE | FALSE | 1 | FALSE | TRUE | FALSE |  | None | Condensing | Step Modulating | Other | Dual-Speed |  |  |  | 122000 | 112000 | [9 empty] | 95 |  | Federally-Regulated Consumer Product | 2021-01-13 | 202242043 |  |  | 2021-03-17
ECR International, Ltd. | GREEN MOUNTAIN | ECR-122 | Water | LPG | Induced Draft | FALSE | FALSE | 1 | FALSE | TRUE | FALSE |  | None | Condensing | Step Modulating | Other | Dual-Speed |  |  |  | 122000 | 112000 | [9 empty] | 95 |  | Federally-Regulated Consumer Product | 2021-01-13 | 202242043 |  |  | 2021-03-17
WM Technologies | Weil-McLain | WMB-120-* | Water | LPG | Induced Draft | FALSE | FALSE | 1 | TRUE |  | FALSE |  | None | Condensing | Step Modulating | Other | Multiple-Speed |  |  |  | 120000 | 109000 | [9 empty] | 92.2 |  | Federally-Regulated Consumer Product | 2020-09-23 | 10441941 |  |  | 2021-03-17
WM Technologies | Weil-McLain | WMB-155-* | Water | LPG | Induced Draft | FALSE | FALSE | 1 | TRUE |  | FALSE |  | None | Condensing | Step Modulating | Other | Multiple-Speed |  |  |  | 155000 | 143000 | [9 empty] | 94.4 |  | Federally-Regulated Consumer Product | 2020-09-23 | 9964003 |  |  | 2021-03-17
WM Technologies | Weil-McLain | WMB-80-* | Water | LPG | Induced Draft | FALSE | FALSE | 1 | FALSE | TRUE | FALSE |  | None | Condensing | Step Modulating | Other |  |  |  |  | 80000 | 73000 | [9 empty] | 92.4 |  | Federally-Regulated Consumer Product | 2020-09-23 | 10441940 |  |  | 2021-03-17
WM Technologies | Weil-McLain | WMB-155-* | Water | Natural Gas | Induced Draft | FALSE | FALSE | 1 | TRUE |  | FALSE |  | None | Condensing | Step Modulating | Other | Multiple-Speed |  |  |  | 155000 | 143000 | [9 empty] | 94.4 |  | Federally-Regulated Consumer Product | 2020-09-23 | 9964003 |  |  | 2021-03-17
WM Technologies | Weil-McLain | WMB-120-* | Water | Natural Gas | Induced Draft | FALSE | FALSE | 1 | TRUE |  | FALSE |  | None | Condensing | Step Modulating | Other | Multiple-Speed |  |  |  | 120000 | 109000 | [9 empty] | 92.2 |  | Federally-Regulated Consumer Product | 2020-09-23 | 10441941 |  |  | 2021-03-17
WM Technologies | Weil-McLain | WMB-80-* | Water | Natural Gas | Induced Draft | FALSE | FALSE | 1 | FALSE | TRUE | FALSE |  | None | Condensing | Step Modulating | Other |  |  |  |  | 80000 | 73000 | [9 empty] | 92.4 |  | Federally-Regulated Consumer Product | 2020-09-23 | 10441940 |  |  | 2021-03-17
Laars Heating Systems Company | BRADFORD WHITE | BLXHW150(N,P)**** | Water | Natural Gas | Power | FALSE | FALSE | 1 | TRUE |  | FALSE |  | None | Condensing | Step Modulating | Other |  |  |  |  | 150000 | 139000 | [9 empty] | 95 | 80 | Federally-Regulated Consumer Product | 2020-12-09 | 7470285 |  |  | 2021-03-17
Laars Heating Systems Company | BRADFORD WHITE | BMT2H0200 | Water | Natural Gas | Injection Type | FALSE | FALSE | 1 | FALSE | TRUE | FALSE |  | None | Non-Condensing | Single-Stage | Copper |  |  |  |  | 200000 | 170000 | [9 empty] | 85.1 | 80 | Federally-Regulated Consumer Product | 2020-12-09 | 4615568 |  |  | 2021-03-17
Laars Heating Systems Company | BRADFORD WHITE | BJVS225PD* | Water | LPG | Pressure | FALSE | FALSE | 1 | FALSE | TRUE | TRUE |  | Electro-Mechanical Flue Damper | Non-Condensing | Single-Stage | Copper |  |  |  |  | 225000 | 190000 | [6 empty] | 9 | 9 |  | 85 | 84 | Federally-Regulated Consumer Product | 2021-03-10 | 4615559 | 9 | 9 | 2021-03-17
Laars Heating Systems Company | BRADFORD WHITE | BMFTHW080(N,P)**** | Water | LPG | Pressure | FALSE | FALSE | 1 | FALSE | TRUE | FALSE |  | None | Condensing | Step Modulating | Other |  |  |  |  | 80000 | 74000 | [6 empty] | 9 | 9 |  | 95 | 84 | Federally-Regulated Consumer Product | 2021-03-10 | 10480970 | 9 | 9 | 2021-03-17
Laars Heating Systems Company | BRADFORD WHITE | BNTH150 | Water | LPG | Induced Draft | FALSE | FALSE | 1 | FALSE | TRUE | FALSE |  | None | Condensing | Step Modulating | Other |  |  |  |  | 150000 | 138000 | [6 empty] | 9 | 9 |  | 95 | 84 | Federally-Regulated Consumer Product | 2021-03-10 | 4615562 | 9 | 9 | 2021-03-17
Laars Heating Systems Company | BRADFORD WHITE | BJVS125ND* | Water | Natural Gas | Pressure | FALSE | FALSE | 1 | FALSE | TRUE | TRUE |  | Electro-Mechanical Flue Damper | Non-Condensing | Single-Stage | Copper |  |  |  |  | 125000 | 106000 | [6 empty] | 9 | 9 |  | 85 | 84 | Federally-Regulated Consumer Product | 2021-03-10 | 4615554 | 9 | 9 | 2021-03-17
Laars Heating Systems Company | BRADFORD WHITE | BNTH080 | Water | Natural Gas | Induced Draft | FALSE | FALSE | 1 | FALSE | TRUE | FALSE |  | None | Condensing | Step Modulating | Other |  |  |  |  | 80000 | 74000 | [6 empty] | 9 | 9 |  | 95 | 84 | Federally-Regulated Consumer Product | 2021-03-10 | 4615560 | 9 | 9 | 2021-03-17
Laars Heating Systems Company | BRADFORD WHITE | BJVS050ND* | Water | Natural Gas | Pressure | FALSE | FALSE | 1 | FALSE | TRUE | TRUE |  | None | Non-Condensing | Single-Stage | Copper |  |  |  |  | 50000 | 43000 | [6 empty] | 9 | 9 |  | 85 | 84 | Federally-Regulated Consumer Product | 2021-03-10 | 4615548 | 9 | 9 | 2021-03-17
Laars Heating Systems Company | BRADFORD WHITE | BMFTCW199(N,P)**** | Water | LPG | Pressure | FALSE | FALSE | 1 | TRUE | TRUE | FALSE |  | None | Condensing | Step Modulating | Other |  |  |  |  | 199000 | 181000 | [6 empty] | 9 | 9 |  | 95 | 84 | Federally-Regulated Consumer Product | 2021-03-10 | 10480969 | 9 | 9 | 2021-03-17
Laars Heating Systems Company | BRADFORD WHITE | BMFTHW140(N,P)**** | Water | LPG | Pressure | FALSE | FALSE | 1 | TRUE |  | FALSE |  | None | Condensing | Step Modulating | Other |  |  |  |  | 140000 | 129000 | [6 empty] | 9 | 9 |  | 95 | 84 | Federally-Regulated Consumer Product | 2021-03-10 | 8273264 | 9 | 9 | 2021-03-17
Laars Heating Systems Company | BRADFORD WHITE | BMFTHW199(N,P)**** | Water | Natural Gas | Pressure | FALSE | FALSE | 1 | FALSE | TRUE | FALSE |  | None | Condensing | Step Modulating | Other |  |  |  |  | 199000 | 181000 | [6 empty] | 9 | 9 |  | 95 | 84 | Federally-Regulated Consumer Product | 2021-03-10 | 10480973 | 9 | 9 | 2021-03-17
Laars Heating Systems Company | BRADFORD WHITE | BNTH210 | Water | Natural Gas | Induced Draft | FALSE | FALSE | 1 | FALSE | TRUE | FALSE |  | None | Condensing | Step Modulating | Other |  |  |  |  | 210000 | 194000 | [6 empty] | 9 | 9 |  | 95 | 84 | Federally-Regulated Consumer Product | 2021-03-10 | 4615563 | 9 | 9 | 2021-03-17
Laars Heating Systems Company | BRADFORD WHITE | BLXCW150(N,P)**** | Water | Natural Gas | Power | FALSE | FALSE | 1 | TRUE |  | FALSE |  | None | Condensing | Step Modulating | Other | Single-Speed |  |  |  | 150000 | 139000 | [9 empty] | 95 | 80 | Federally-Regulated Consumer Product | 2020-12-09 | 7470224 |  |  | 2021-03-17
Laars Heating Systems Company | BRADFORD WHITE | BLXHW175(N,P)**** | Water | Natural Gas | Power | FALSE | FALSE | 1 | TRUE |  | FALSE |  | None | Condensing | Step Modulating | Other | Single-Speed |  |  |  | 175000 | 166000 | [9 empty] | 95 | 80 | Federally-Regulated Consumer Product | 2020-12-09 | 7470286 |  |  | 2021-03-17
Laars Heating Systems Company | BRADFORD WHITE | BMFTHW120(N,P)**** | Water | LPG | Pressure | FALSE | FALSE | 1 | FALSE | TRUE | FALSE |  | None | Condensing | Step Modulating | Other |  |  |  |  | 120000 | 111000 | [6 empty] | 9 | 9 |  | 95 | 84 | Federally-Regulated Consumer Product | 2021-03-10 | 10480972 | 9 | 9 | 2021-03-17
Laars Heating Systems Company | BRADFORD WHITE | BJVS050PD* | Water | LPG | Pressure | FALSE | FALSE | 1 | FALSE | TRUE | TRUE |  | Electro-Mechanical Flue Damper | Non-Condensing | Single-Stage | Copper |  |  |  |  | 50000 | 43000 | [6 empty] | 9 | 9 |  | 85.4 | 84 | Federally-Regulated Consumer Product | 2021-03-10 | 4615549 | 9 | 9 | 2021-03-17
Laars Heating Systems Company | BRADFORD WHITE | BMFTHW199(N,P)**** | Water | LPG | Pressure | FALSE | FALSE | 1 | FALSE | TRUE | FALSE |  | None | Condensing | Step Modulating | Other |  |  |  |  | 199000 | 181000 | [6 empty] | 9 | 9 |  | 95 | 84 | Federally-Regulated Consumer Product | 2021-03-10 | 10480973 | 9 | 9 | 2021-03-17
Laars Heating Systems Company | BRADFORD WHITE | BLXHW175(N,P)**** | Water | LPG | Power | FALSE | FALSE | 1 | TRUE |  | FALSE |  | None | Condensing | Step Modulating | Other | Single-Speed |  |  |  | 175000 | 166000 | [9 empty] | 95 | 80 | Federally-Regulated Consumer Product | 2020-12-09 | 7470286 |  |  | 2021-03-17
Laars Heating Systems Company | BRADFORD WHITE | BMT2H0200 | Water | LPG | Injection Type | FALSE | FALSE | 1 | FALSE | TRUE | FALSE |  | None | Non-Condensing | Single-Stage | Copper |  |  |  |  | 200000 | 170000 | [9 empty] | 85.1 | 80 | Federally-Regulated Consumer Product | 2020-12-09 | 4615568 |  |  | 2021-03-17
Laars Heating Systems Company | BRADFORD WHITE | BLXHW050(N,P)**** | Water | LPG | Power | FALSE | FALSE | 1 | TRUE |  | FALSE |  | None | Condensing | Step Modulating | Other |  |  |  |  | 50000 | 46000 | [9 empty] | 95 | 80 | Federally-Regulated Consumer Product | 2020-12-09 | 7470277 |  |  | 2021-03-17
Laars Heating Systems Company | BRADFORD WHITE | BMFTC(F,W)140(N,P)**** | Water | Natural Gas | Pressure | FALSE | FALSE | 1 | TRUE |  | FALSE |  | None | Condensing | Step Modulating | Other |  |  |  |  | 140000 | 129000 | [6 empty] | 9 | 9 |  | 95 | 84 | Federally-Regulated Consumer Product | 2021-03-10 | 8273263 | 9 | 9 | 2021-03-17
Laars Heating Systems Company | BRADFORD WHITE | BMT2H0300 | Water | LPG | Injection Type | FALSE | FALSE | 1 | FALSE | TRUE | FALSE |  | None | Non-Condensing | Single-Stage | Copper |  |  |  |  | 299000 | 255000 | [9 empty] | 85.1 | 80 | Federally-Regulated Consumer Product | 2020-12-09 | 4615569 |  |  | 2021-03-17
Laars Heating Systems Company | BRADFORD WHITE | BMFTCW199(N,P)**** | Water | Natural Gas | Pressure | FALSE | FALSE | 1 | TRUE | TRUE | FALSE |  | None | Condensing | Step Modulating | Other |  |  |  |  | 199000 | 181000 | [6 empty] | 9 | 9 |  | 95 | 84 | Federally-Regulated Consumer Product | 2021-03-10 | 10480969 | 9 | 9 | 2021-03-17
Laars Heating Systems Company | BRADFORD WHITE | BLXCW175(N,P)**** | Water | Natural Gas | Power | FALSE | FALSE | 1 | TRUE |  | FALSE |  | None | Condensing | Step Modulating | Other | Single-Speed |  |  |  | 175000 | 166000 | [9 empty] | 95 | 80 | Federally-Regulated Consumer Product | 2020-12-09 | 7470241 |  |  | 2021-03-17
Laars Heating Systems Company | BRADFORD WHITE | BJVS100PD* | Water | LPG | Pressure | FALSE | FALSE | 1 | FALSE | TRUE | TRUE |  | Electro-Mechanical Flue Damper | Non-Condensing | Single-Stage | Copper |  |  |  |  | 100000 | 85000 | [6 empty] | 9 | 9 |  | 85 | 84 | Federally-Regulated Consumer Product | 2021-03-10 | 4615553 | 9 | 9 | 2021-03-17
Laars Heating Systems Company | BRADFORD WHITE | BLXCW175(N,P)**** | Water | LPG | Power | FALSE | FALSE | 1 | TRUE |  | FALSE |  | None | Condensing | Step Modulating | Other | Single-Speed |  |  |  | 175000 | 166000 | [9 empty] | 95 | 80 | Federally-Regulated Consumer Product | 2020-12-09 | 7470241 |  |  | 2021-03-17
Laars Heating Systems Company | BRADFORD WHITE | BNTH285 | Water | Natural Gas | Induced Draft | FALSE | FALSE | 1 | FALSE | TRUE | FALSE |  | None | Condensing | Step Modulating | Other |  |  |  |  | 285000 | 264000 | [6 empty] | 9 | 9 |  | 95 | 84 | Federally-Regulated Consumer Product | 2021-03-10 | 4615564 | 9 | 9 | 2021-03-17
Laars Heating Systems Company | BRADFORD WHITE | BLXHW050(N,P)**** | Water | Natural Gas | Power | FALSE | FALSE | 1 | TRUE |  | FALSE |  | None | Condensing | Step Modulating | Other |  |  |  |  | 50000 | 46000 | [9 empty] | 95 | 80 | Federally-Regulated Consumer Product | 2020-12-09 | 7470277 |  |  | 2021-03-17
Laars Heating Systems Company | BRADFORD WHITE | BJVS125PD* | Water | LPG | Pressure | FALSE | FALSE | 1 | FALSE | TRUE | TRUE |  | Electro-Mechanical Flue Damper | Non-Condensing | Single-Stage | Copper |  |  |  |  | 125000 | 106000 | [6 empty] | 9 | 9 |  | 85 | 84 | Federally-Regulated Consumer Product | 2021-03-10 | 4615555 | 9 | 9 | 2021-03-17
Laars Heating Systems Company | BRADFORD WHITE | BMFTHW120(N,P)**** | Water | Natural Gas | Pressure | FALSE | FALSE | 1 | FALSE | TRUE | FALSE |  | None | Condensing | Step Modulating | Other |  |  |  |  | 120000 | 111000 | [6 empty] | 9 | 9 |  | 95 | 84 | Federally-Regulated Consumer Product | 2021-03-10 | 10480972 | 9 | 9 | 2021-03-17
Laars Heating Systems Company | BRADFORD WHITE | BMT2H0300 | Water | Natural Gas | Injection Type | FALSE | FALSE | 1 | FALSE | TRUE | FALSE |  | None | Non-Condensing | Single-Stage | Copper |  |  |  |  | 299000 | 255000 | [9 empty] | 85.1 | 80 | Federally-Regulated Consumer Product | 2020-12-09 | 4615569 |  |  | 2021-03-17
Laars Heating Systems Company | BRADFORD WHITE | BJVS075ND* | Water | Natural Gas | Pressure | FALSE | FALSE | 1 | FALSE | TRUE | TRUE |  | Electro-Mechanical Flue Damper | Non-Condensing | Single-Stage | Copper |  |  |  |  | 75000 | 64000 | [6 empty] | 9 | 9 |  | 85 | 84 | Federally-Regulated Consumer Product | 2021-03-10 | 4615550 | 9 | 9 | 2021-03-17
Laars Heating Systems Company | BRADFORD WHITE | BMFTC(F,W)140(N,P)**** | Water | LPG | Pressure | FALSE | FALSE | 1 | TRUE |  | FALSE |  | None | Condensing | Step Modulating | Other |  |  |  |  | 140000 | 129000 | [6 empty] | 9 | 9 |  | 95 | 84 | Federally-Regulated Consumer Product | 2021-03-10 | 8273263 | 9 | 9 | 2021-03-17
Laars Heating Systems Company | BRADFORD WHITE | BNTH105 | Water | LPG | Induced Draft | FALSE | FALSE | 1 | FALSE | TRUE | FALSE |  | None | Condensing | Step Modulating | Other |  |  |  |  | 105000 | 96000 | [6 empty] | 9 | 9 |  | 95 | 84 | Federally-Regulated Consumer Product | 2021-03-10 | 4615561 | 9 | 9 | 2021-03-17
Laars Heating Systems Company | BRADFORD WHITE | BJVS160ND* | Water | Natural Gas | Pressure | FALSE | FALSE | 1 | FALSE | TRUE | TRUE |  | Electro-Mechanical Flue Damper | Non-Condensing | Single-Stage | Copper |  |  |  |  | 160000 | 136000 | [6 empty] | 9 | 9 |  | 85 | 84 | Federally-Regulated Consumer Product | 2021-03-10 | 4615556 | 9 | 9 | 2021-03-17
Laars Heating Systems Company | BRADFORD WHITE | BMFTHW140(N,P)**** | Water | Natural Gas | Pressure | FALSE | FALSE | 1 | TRUE |  | FALSE |  | None | Condensing | Step Modulating | Other |  |  |  |  | 140000 | 129000 | [6 empty] | 9 | 9 |  | 95 | 84 | Federally-Regulated Consumer Product | 2021-03-10 | 8273264 | 9 | 9 | 2021-03-17
Laars Heating Systems Company | BRADFORD WHITE | BLXHW220(N,P)**** | Water | Natural Gas | Power | FALSE | FALSE | 1 | TRUE |  | FALSE |  | None | Condensing | Step Modulating | Other |  |  |  |  | 220000 | 206000 | [9 empty] | 95 | 80 | Federally-Regulated Consumer Product | 2020-12-09 | 7470287 |  |  | 2021-03-17
Laars Heating Systems Company | BRADFORD WHITE | BNTH080 | Water | LPG | Induced Draft | FALSE | FALSE | 1 | FALSE | TRUE | FALSE |  | None | Condensing | Step Modulating | Other |  |  |  |  | 80000 | 74000 | [6 empty] | 9 | 9 |  | 95 | 84 | Federally-Regulated Consumer Product | 2021-03-10 | 4615560 | 9 | 9 | 2021-03-17
Laars Heating Systems Company | BRADFORD WHITE | BLXCW150(N,P)**** | Water | LPG | Power | FALSE | FALSE | 1 | TRUE |  | FALSE |  | None | Condensing | Step Modulating | Other | Single-Speed |  |  |  | 150000 | 139000 | [9 empty] | 95 | 80 | Federally-Regulated Consumer Product | 2020-12-09 | 7470224 |  |  | 2021-03-17
Laars Heating Systems Company | BRADFORD WHITE | BLXHW125(N,P)**** | Water | LPG | Power | FALSE | FALSE | 1 | TRUE |  | FALSE |  | None | Condensing | Step Modulating | Other | Single-Speed |  |  |  | 125000 | 116000 | [9 empty] | 95 | 80 | Federally-Regulated Consumer Product | 2020-12-09 | 7470284 |  |  | 2021-03-17
Laars Heating Systems Company | BRADFORD WHITE | BNTH150 | Water | Natural Gas | Induced Draft | FALSE | FALSE | 1 | FALSE | TRUE | FALSE |  | None | Condensing | Step Modulating | Other |  |  |  |  | 150000 | 138000 | [6 empty] | 9 | 9 |  | 95 | 84 | Federally-Regulated Consumer Product | 2021-03-10 | 4615562 | 9 | 9 | 2021-03-17
Laars Heating Systems Company | BRADFORD WHITE | BNTH105 | Water | Natural Gas | Induced Draft | FALSE | FALSE | 1 | FALSE | TRUE | FALSE |  | None | Condensing | Step Modulating | Other |  |  |  |  | 105000 | 96000 | [6 empty] | 9 | 9 |  | 95 | 84 | Federally-Regulated Consumer Product | 2021-03-10 | 4615561 | 9 | 9 | 2021-03-17
Laars Heating Systems Company | BRADFORD WHITE | BLXHW125(N,P)**** | Water | Natural Gas | Power | FALSE | FALSE | 1 | TRUE |  | FALSE |  | None | Condensing | Step Modulating | Other | Single-Speed |  |  |  | 125000 | 116000 | [9 empty] | 95 | 80 | Federally-Regulated Consumer Product | 2020-12-09 | 7470284 |  |  | 2021-03-17
Laars Heating Systems Company | BRADFORD WHITE | BJVS160PD* | Water | LPG | Pressure | FALSE | FALSE | 1 | FALSE | TRUE | TRUE |  | Electro-Mechanical Flue Damper | Non-Condensing | Single-Stage | Copper |  |  |  |  | 160000 | 136000 | [6 empty] | 9 | 9 |  | 85 | 84 | Federally-Regulated Consumer Product | 2021-03-10 | 4615557 | 9 | 9 | 2021-03-17
Laars Heating Systems Company | BRADFORD WHITE | BJVS100ND* | Water | Natural Gas | Pressure | FALSE | FALSE | 1 | FALSE | TRUE | TRUE |  | Electro-Mechanical Flue Damper | Non-Condensing | Single-Stage | Copper |  |  |  |  | 100000 | 85000 | [6 empty] | 9 | 9 |  | 85 | 84 | Federally-Regulated Consumer Product | 2021-03-10 | 4615552 | 9 | 9 | 2021-03-17
Laars Heating Systems Company | BRADFORD WHITE | BMFTHW080(N,P)**** | Water | Natural Gas | Pressure | FALSE | FALSE | 1 | FALSE | TRUE | FALSE |  | None | Condensing | Step Modulating | Other |  |  |  |  | 80000 | 74000 | [6 empty] | 9 | 9 |  | 95 | 84 | Federally-Regulated Consumer Product | 2021-03-10 | 10480970 | 9 | 9 | 2021-03-17
Laars Heating Systems Company | BRADFORD WHITE | BNTH210 | Water | LPG | Induced Draft | FALSE | FALSE | 1 | FALSE | TRUE | FALSE |  | None | Condensing | Step Modulating | Other |  |  |  |  | 210000 | 194000 | [6 empty] | 9 | 9 |  | 95 | 84 | Federally-Regulated Consumer Product | 2021-03-10 | 4615563 | 9 | 9 | 2021-03-17
Laars Heating Systems Company | BRADFORD WHITE | BLXHW220(N,P)**** | Water | LPG | Power | FALSE | FALSE | 1 | TRUE |  | FALSE |  | None | Condensing | Step Modulating | Other |  |  |  |  | 220000 | 206000 | [9 empty] | 95 | 80 | Federally-Regulated Consumer Product | 2020-12-09 | 7470287 |  |  | 2021-03-17
Laars Heating Systems Company | BRADFORD WHITE | BNTH285 | Water | LPG | Induced Draft | FALSE | FALSE | 1 | FALSE | TRUE | FALSE |  | None | Condensing | Step Modulating | Other |  |  |  |  | 285000 | 264000 | [6 empty] | 9 | 9 |  | 95 | 84 | Federally-Regulated Consumer Product | 2021-03-10 | 4615564 | 9 | 9 | 2021-03-17
Laars Heating Systems Company | BRADFORD WHITE | BJVS075PD* | Water | LPG | Pressure | FALSE | FALSE | 1 | FALSE | TRUE | TRUE |  | Electro-Mechanical Flue Damper | Non-Condensing | Single-Stage | Copper |  |  |  |  | 75000 | 64000 | [6 empty] | 9 | 9 |  | 85.2 | 84 | Federally-Regulated Consumer Product | 2021-03-10 | 4615551 | 9 | 9 | 2021-03-17
Laars Heating Systems Company | BRADFORD WHITE | BMFTHW100(N,P)**** | Water | Natural Gas | Pressure | FALSE | FALSE | 1 | FALSE | TRUE | FALSE |  | None | Condensing | Step Modulating | Other |  |  |  |  | 100000 | 93000 | [6 empty] | 9 | 9 |  | 95 | 84 | Federally-Regulated Consumer Product | 2021-03-10 | 10480971 | 9 | 9 | 2021-03-17
Laars Heating Systems Company | BRADFORD WHITE | BLXHW150(N,P)**** | Water | LPG | Power | FALSE | FALSE | 1 | TRUE |  | FALSE |  | None | Condensing | Step Modulating | Other |  |  |  |  | 150000 | 139000 | [9 empty] | 95 | 80 | Federally-Regulated Consumer Product | 2020-12-09 | 7470285 |  |  | 2021-03-17
Laars Heating Systems Company | BRADFORD WHITE | BMFTHW100(N,P)**** | Water | LPG | Pressure | FALSE | FALSE | 1 | FALSE | TRUE | FALSE |  | None | Condensing | Step Modulating | Other |  |  |  |  | 100000 | 93000 | [6 empty] | 9 | 9 |  | 95 | 84 | Federally-Regulated Consumer Product | 2021-03-10 | 10480971 | 9 | 9 | 2021-03-17
Laars Heating Systems Company | BRADFORD WHITE | BJVS225ND* | Water | Natural Gas | Pressure | FALSE | FALSE | 1 | FALSE | TRUE | TRUE |  | Electro-Mechanical Flue Damper | Non-Condensing | Single-Stage | Copper |  |  |  |  | 225000 | 191000 | [6 empty] | 9 | 9 |  | 85 | 84 | Federally-Regulated Consumer Product | 2021-03-10 | 4615558 | 9 | 9 | 2021-03-17
U.S. Boiler Co. | New Yorker | CL5-168-WD | Water | Oil | Power | FALSE | FALSE | 1 | FALSE | TRUE | TRUE |  | None | Non-Condensing | Single-Stage | Cast Iron | Single-Speed |  |  |  | 168000 | 148000 | [9 empty] | 87.5 |  | Federally-Regulated Consumer Product | 2020-12-09 | 8287585 |  |  | 2021-03-17
U.S. Boiler Co. | New Yorker | PVCG60BN | Water | Natural Gas | Injection Type | FALSE | FALSE | 1 | FALSE | TRUE | FALSE |  | None | Non-Condensing | Single-Stage | Cast Iron | Single-Speed |  |  |  | 175000 | 150000 | [9 empty] | 85.2 |  | Federally-Regulated Consumer Product | 2020-12-09 | 6757920 |  |  | 2021-03-17
U.S. Boiler Co. | New Yorker | PVCG70A | Water | Natural Gas | Injection Type | FALSE | FALSE | 1 | FALSE | TRUE | FALSE |  | None | Non-Condensing | Single-Stage | Cast Iron | Single-Speed |  |  |  | 210000 | 179000 | [9 empty] | 85 |  | Federally-Regulated Consumer Product | 2020-12-09 | 5503837 |  |  | 2021-03-17
U.S. Boiler Co. | New Yorker | PVCG80BN | Water | Natural Gas | Injection Type | FALSE | FALSE | 1 | FALSE | TRUE | FALSE |  | None | Non-Condensing | Single-Stage | Cast Iron | Single-Speed |  |  |  | 245000 | 208000 | [9 empty] | 84.5 |  | Federally-Regulated Consumer Product | 2020-12-09 | 6758162 |  |  | 2021-03-17
U.S. Boiler Co. | New Yorker | PVCG70BP | Water | LPG | Injection Type | FALSE | FALSE | 1 | FALSE | TRUE | FALSE |  | None | Non-Condensing | Single-Stage | Cast Iron | Single-Speed |  |  |  | 189000 | 161000 | [9 empty] | 85 |  | Federally-Regulated Consumer Product | 2020-11-25 | 6757923 |  |  | 2021-03-17
U.S. Boiler Co. | New Yorker | PVCG80A | Water | Natural Gas | Injection Type | FALSE | FALSE | 1 | FALSE | TRUE | FALSE |  | None | Non-Condensing | Single-Stage | Cast Iron | Single-Speed |  |  |  | 245000 | 208000 | [9 empty] | 84.5 |  | Federally-Regulated Consumer Product | 2020-12-09 | 5503838 |  |  | 2021-03-17
U.S. Boiler Co. | New Yorker | CL3-091-WD | Water | Oil | Power | FALSE | FALSE | 1 | FALSE | TRUE | TRUE |  | None | Non-Condensing | Single-Stage | Cast Iron | Single-Speed |  |  |  | 91000 | 80000 | [9 empty] | 88.1 |  | Federally-Regulated Consumer Product | 2020-12-09 | 8287570 |  |  | 2021-03-17
U.S. Boiler Co. | New Yorker | PVCG40BP | Water | LPG | Injection Type | FALSE | FALSE | 1 | FALSE | TRUE | FALSE |  | None | Non-Condensing | Single-Stage | Cast Iron | Single-Speed |  |  |  | 94500 | 81000 | [9 empty] | 85.4 |  | Federally-Regulated Consumer Product | 2020-12-09 | 6757917 |  |  | 2021-03-17
U.S. Boiler Co. | New Yorker | PVCG50BP | Water | LPG | Injection Type | FALSE | FALSE | 1 | FALSE | TRUE | FALSE |  | None | Non-Condensing | Single-Stage | Cast Iron | Single-Speed |  |  |  | 126000 | 108000 | [9 empty] | 85.3 |  | Federally-Regulated Consumer Product | 2020-12-09 | 6757919 |  |  | 2021-03-17
U.S. Boiler Co. | New Yorker | PVCG30BN | Water | Natural Gas | Injection Type | FALSE | FALSE | 1 | FALSE | TRUE | FALSE |  | None | Non-Condensing | Single-Stage | Cast Iron | Single-Speed |  |  |  | 70000 | 60000 | [9 empty] | 85.5 |  | Federally-Regulated Consumer Product | 2020-12-09 | 6757914 |  |  | 2021-03-17
U.S. Boiler Co. | New Yorker | PVCG90A | Water | Natural Gas | Injection Type | FALSE | FALSE | 1 | FALSE | TRUE | FALSE |  | None | Non-Condensing | Single-Stage | Cast Iron | Single-Speed |  |  |  | 280000 | 238000 | [9 empty] | 84 |  | Federally-Regulated Consumer Product | 2020-12-09 | 5503839 |  |  | 2021-03-17
U.S. Boiler Co. | New Yorker | CI-HGS-101B | Water | Oil | Power | FALSE | FALSE | 1 | FALSE | TRUE | TRUE |  | None | Non-Condensing | Single-Stage | Cast Iron | Single-Speed |  |  |  | 115000 | 101000 | [9 empty] | 87 |  | Federally-Regulated Consumer Product | 2020-12-09 | 7501910 |  |  | 2021-03-17
U.S. Boiler Co. | New Yorker | PVCG50A | Water | Natural Gas | Injection Type | FALSE | FALSE | 1 | FALSE | TRUE | FALSE |  | None | Non-Condensing | Single-Stage | Cast Iron | Single-Speed |  |  |  | 140000 | 120000 | [9 empty] | 85.3 |  | Federally-Regulated Consumer Product | 2020-12-09 | 5503835 |  |  | 2021-03-17
U.S. Boiler Co. | New Yorker | PVCG50BN | Water | Natural Gas | Injection Type | FALSE | FALSE | 1 | FALSE | TRUE | FALSE |  | None | Non-Condensing | Single-Stage | Cast Iron | Single-Speed |  |  |  | 140000 | 120000 | [9 empty] | 85.3 |  | Federally-Regulated Consumer Product | 2020-12-09 | 6757918 |  |  | 2021-03-17
U.S. Boiler Co. | New Yorker | CI-HGS-74B | Water | Oil | Power | FALSE | FALSE | 1 | FALSE | TRUE | TRUE |  | None | Non-Condensing | Single-Stage | Cast Iron | Single-Speed |  |  |  | 84000 | 74000 | [9 empty] | 87 |  | Federally-Regulated Consumer Product | 2020-12-09 | 7501909 |  |  | 2021-03-17
U.S. Boiler Co. | New Yorker | PVCG40A | Water | Natural Gas | Injection Type | FALSE | FALSE | 1 | FALSE | TRUE | FALSE |  | None | Non-Condensing | Single-Stage | Cast Iron | Single-Speed |  |  |  | 105000 | 90000 | [9 empty] | 85.4 |  | Federally-Regulated Consumer Product | 2020-12-09 | 5503834 |  |  | 2021-03-17
U.S. Boiler Co. | New Yorker | PVCG80BP | Water | LPG | Injection Type | FALSE | FALSE | 1 | FALSE | TRUE | FALSE |  | None | Non-Condensing | Single-Stage | Cast Iron | Single-Speed |  |  |  | 220500 | 187000 | [9 empty] | 84.5 |  | Federally-Regulated Consumer Product | 2020-11-25 | 6758212 |  |  | 2021-03-17
U.S. Boiler Co. | New Yorker | PVCG90BN | Water | Natural Gas | Injection Type | FALSE | FALSE | 1 | FALSE | TRUE | FALSE |  | None | Non-Condensing | Single-Stage | Cast Iron | Single-Speed |  |  |  | 280000 | 238000 | [9 empty] | 84 |  | Federally-Regulated Consumer Product | 2020-12-09 | 6758250 |  |  | 2021-03-17
U.S. Boiler Co. | New Yorker | PVCG30BP | Water | LPG | Injection Type | FALSE | FALSE | 1 | FALSE | TRUE | FALSE |  | None | Non-Condensing | Single-Stage | Cast Iron | Single-Speed |  |  |  | 63000 | 54000 | [9 empty] | 85.5 |  | Federally-Regulated Consumer Product | 2020-12-09 | 6757915 |  |  | 2021-03-17
U.S. Boiler Co. | New Yorker | PVCG60BP | Water | LPG | Injection Type | FALSE | FALSE | 1 | FALSE | TRUE | FALSE |  | None | Non-Condensing | Single-Stage | Cast Iron | Single-Speed |  |  |  | 157500 | 135000 | [9 empty] | 85.2 |  | Federally-Regulated Consumer Product | 2020-11-25 | 6757921 |  |  | 2021-03-17
U.S. Boiler Co. | New Yorker | CL3-091-W | Water | Oil | Power | FALSE | FALSE | 1 | FALSE | TRUE | TRUE |  | None | Non-Condensing | Single-Stage | Cast Iron | Single-Speed |  |  |  | 91000 | 80000 | [9 empty] | 86.1 |  | Federally-Regulated Consumer Product | 2020-12-09 | 5526749 |  |  | 2021-03-17
U.S. Boiler Co. | New Yorker | CL4-126-W | Water | Oil | Power | FALSE | FALSE | 1 | FALSE | TRUE | TRUE |  | None | Non-Condensing | Single-Stage | Cast Iron | Single-Speed |  |  |  | 126000 | 111000 | [9 empty] | 86 |  | Federally-Regulated Consumer Product | 2020-12-09 | 5526752 |  |  | 2021-03-17
U.S. Boiler Co. | New Yorker | PVCG90BP | Water | LPG | Injection Type | FALSE | FALSE | 1 | FALSE | TRUE | FALSE |  | None | Non-Condensing | Single-Stage | Cast Iron | Single-Speed |  |  |  | 252000 | 212000 | [9 empty] | 84 |  | Federally-Regulated Consumer Product | 2020-12-09 | 6758298 |  |  | 2021-03-17
U.S. Boiler Co. | New Yorker | PVCG70BN | Water | Natural Gas | Injection Type | FALSE | FALSE | 1 | FALSE | TRUE | FALSE |  | None | Non-Condensing | Single-Stage | Cast Iron | Single-Speed |  |  |  | 210000 | 179000 | [9 empty] | 85 |  | Federally-Regulated Consumer Product | 2020-12-09 | 6757922 |  |  | 2021-03-17
U.S. Boiler Co. | New Yorker | CL3-105-W | Water | Oil | Power | FALSE | FALSE | 1 | FALSE | TRUE | TRUE |  | None | Non-Condensing | Single-Stage | Cast Iron | Single-Speed |  |  |  | 105000 | 92000 | [9 empty] | 86 |  | Federally-Regulated Consumer Product | 2020-12-09 | 5526750 |  |  | 2021-03-17
U.S. Boiler Co. | New Yorker | CL3-105-WD | Water | Oil | Power | FALSE | FALSE | 1 | FALSE | TRUE | TRUE |  | None | Non-Condensing | Single-Stage | Cast Iron | Single-Speed |  |  |  | 105000 | 92000 | [9 empty] | 87.8 |  | Federally-Regulated Consumer Product | 2020-12-09 | 8287573 |  |  | 2021-03-17
U.S. Boiler Co. | New Yorker | PVCG60A | Water | Natural Gas | Injection Type | FALSE | FALSE | 1 | FALSE | TRUE | FALSE |  | None | Non-Condensing | Single-Stage | Cast Iron | Single-Speed |  |  |  | 175000 | 150000 | [9 empty] | 85.2 |  | Federally-Regulated Consumer Product | 2020-12-09 | 5503836 |  |  | 2021-03-17
U.S. Boiler Co. | New Yorker | CL4-175-WD | Water | Oil | Power | FALSE | FALSE | 1 | FALSE | TRUE | TRUE |  | None | Non-Condensing | Single-Stage | Cast Iron | Single-Speed |  |  |  | 175000 | 152000 | [9 empty] | 87.1 |  | Federally-Regulated Consumer Product | 2020-12-09 | 8287583 |  |  | 2021-03-17
U.S. Boiler Co. | New Yorker | PVCG40BN | Water | Natural Gas | Injection Type | FALSE | FALSE | 1 | FALSE | TRUE | FALSE |  | None | Non-Condensing | Single-Stage | Cast Iron | Single-Speed |  |  |  | 105000 | 90000 | [9 empty] | 85.4 |  | Federally-Regulated Consumer Product | 2020-12-09 | 6757916 |  |  | 2021-03-17
U.S. Boiler Co. | New Yorker | CI-HGS-167B | Water | Oil | Power | FALSE | FALSE | 1 | FALSE | TRUE | TRUE |  | None | Non-Condensing | Single-Stage | Cast Iron | Single-Speed |  |  |  | 189000 | 167000 | [9 empty] | 87 |  | Federally-Regulated Consumer Product | 2020-12-09 | 7501912 |  |  | 2021-03-17
U.S. Boiler Co. | New Yorker | PVCG30A | Water | Natural Gas | Injection Type | FALSE | FALSE | 1 | FALSE | TRUE | FALSE |  | None | Non-Condensing | Single-Stage | Cast Iron | Single-Speed |  |  |  | 70000 | 60000 | [9 empty] | 85.5 |  | Federally-Regulated Consumer Product | 2020-12-09 | 5503833 |  |  | 2021-03-17
U.S. Boiler Co. | New Yorker | CL4-126-WD | Water | Oil | Power | FALSE | FALSE | 1 | FALSE | TRUE | TRUE |  | None | Non-Condensing | Single-Stage | Cast Iron | Single-Speed |  |  |  | 126000 | 112000 | [9 empty] | 88.2 |  | Federally-Regulated Consumer Product | 2020-12-09 | 8287574 |  |  | 2021-03-17
U.S. Boiler Co. | New Yorker | CI-HGS-129B | Water | Oil | Power | FALSE | FALSE | 1 | FALSE | TRUE | TRUE |  | None | Non-Condensing | Single-Stage | Cast Iron | Single-Speed |  |  |  | 147000 | 129000 | [9 empty] | 87 |  | Federally-Regulated Consumer Product | 2020-12-09 | 7501911 |  |  | 2021-03-17
U.S. Boiler Co. | BURNHAM BY U.S. BOILER | ESC8C | Water | Natural Gas | Induced Draft | FALSE | FALSE | 1 | FALSE | TRUE | FALSE |  | None | Non-Condensing | Single-Stage | Cast Iron | Single-Speed |  |  |  | 212800 | 180000 | [9 empty] | 84.5 |  | Federally-Regulated Consumer Product | 2020-12-09 | 6692890 |  |  | 2021-03-17
U.S. Boiler Co. | BURNHAM BY U.S. BOILER | ESC4C | Water | LPG | Induced Draft | FALSE | FALSE | 1 | FALSE | TRUE | FALSE |  | None | Non-Condensing | Single-Stage | Cast Iron | Single-Speed |  |  |  | 91200 | 78000 | [9 empty] | 85.4 |  | Federally-Regulated Consumer Product | 2020-12-09 | 6692887 |  |  | 2021-03-17
U.S. Boiler Co. | BURNHAM BY U.S. BOILER | PVG-3A | Water | LPG | Injection Type | FALSE | FALSE | 1 | FALSE | TRUE | FALSE |  | None | Non-Condensing | Single-Stage | Cast Iron | Single-Speed |  |  |  | 63000 | 54000 | [9 empty] | 85.5 |  | Federally-Regulated Consumer Product | 2020-12-09 | 6750314 |  |  | 2021-03-17
U.S. Boiler Co. | BURNHAM BY U.S. BOILER | ESC7C | Water | Natural Gas | Induced Draft | FALSE | FALSE | 1 | FALSE | TRUE | FALSE |  | None | Non-Condensing | Single-Stage | Cast Iron | Single-Speed |  |  |  | 182400 | 156000 | [9 empty] | 85 |  | Federally-Regulated Consumer Product | 2020-12-09 | 6692889 |  |  | 2021-03-17
U.S. Boiler Co. | BURNHAM BY U.S. BOILER | ESC9C | Water | Natural Gas | Induced Draft | FALSE | FALSE | 1 | FALSE | TRUE | FALSE |  | None | Non-Condensing | Single-Stage | Cast Iron | Single-Speed |  |  |  | 243200 | 206000 | [9 empty] | 84 |  | Federally-Regulated Consumer Product | 2020-12-09 | 6692891 |  |  | 2021-03-17
U.S. Boiler Co. | BURNHAM BY U.S. BOILER | PVG-6A | Water | LPG | Injection Type | FALSE | FALSE | 1 | FALSE | TRUE | FALSE |  | None | Non-Condensing | Single-Stage | Cast Iron | Single-Speed |  |  |  | 157500 | 135000 | [9 empty] | 85.2 |  | Federally-Regulated Consumer Product | 2020-12-09 | 6750318 |  |  | 2021-03-17
U.S. Boiler Co. | BURNHAM BY U.S. BOILER | PVG-4A | Water | LPG | Injection Type | FALSE | FALSE | 1 | FALSE | TRUE | FALSE |  | None | Non-Condensing | Single-Stage | Cast Iron | Single-Speed |  |  |  | 94500 | 81000 | [9 empty] | 85.4 |  | Federally-Regulated Consumer Product | 2020-12-09 | 6750315 |  |  | 2021-03-17
U.S. Boiler Co. | BURNHAM BY U.S. BOILER | ESC8C | Water | LPG | Induced Draft | FALSE | FALSE | 1 | FALSE | TRUE | FALSE |  | None | Non-Condensing | Single-Stage | Cast Iron | Single-Speed |  |  |  | 212800 | 180000 | [9 empty] | 84.5 |  | Federally-Regulated Consumer Product | 2020-12-09 | 6692890 |  |  | 2021-03-17
U.S. Boiler Co. | BURNHAM BY U.S. BOILER | PVG-5A | Water | LPG | Injection Type | FALSE | FALSE | 1 | FALSE | TRUE | FALSE |  | None | Non-Condensing | Single-Stage | Cast Iron | Single-Speed |  |  |  | 126000 | 108000 | [9 empty] | 85.3 |  | Federally-Regulated Consumer Product | 2020-12-09 | 6750317 |  |  | 2021-03-17
U.S. Boiler Co. | BURNHAM BY U.S. BOILER | PVG-7A | Water | LPG | Injection Type | FALSE | FALSE | 1 | FALSE | TRUE | FALSE |  | None | Non-Condensing | Single-Stage | Cast Iron | Single-Speed |  |  |  | 189000 | 161000 | [9 empty] | 85 |  | Federally-Regulated Consumer Product | 2020-12-09 | 6750319 |  |  | 2021-03-17
U.S. Boiler Co. | BURNHAM BY U.S. BOILER | ESC5C | Water | LPG | Induced Draft | FALSE | FALSE | 1 | FALSE | TRUE | FALSE |  | None | Non-Condensing | Single-Stage | Cast Iron | Single-Speed |  |  |  | 121600 | 104000 | [9 empty] | 85.3 |  | Federally-Regulated Consumer Product | 2020-12-09 | 6692888 |  |  | 2021-03-17
U.S. Boiler Co. | BURNHAM BY U.S. BOILER | ESC9C | Water | LPG | Induced Draft | FALSE | FALSE | 1 | FALSE | TRUE | FALSE |  | None | Non-Condensing | Single-Stage | Cast Iron | Single-Speed |  |  |  | 243200 | 206000 | [9 empty] | 84 |  | Federally-Regulated Consumer Product | 2020-12-09 | 6692891 |  |  | 2021-03-17
U.S. Boiler Co. | BURNHAM BY U.S. BOILER | ESC7C | Water | LPG | Induced Draft | FALSE | FALSE | 1 | FALSE | TRUE | FALSE |  | None | Non-Condensing | Single-Stage | Cast Iron | Single-Speed |  |  |  | 182400 | 156000 | [9 empty] | 85 |  | Federally-Regulated Consumer Product | 2020-12-09 | 6692889 |  |  | 2021-03-17
U.S. Boiler Co. | BURNHAM BY U.S. BOILER | ESC5C | Water | Natural Gas | Induced Draft | FALSE | FALSE | 1 | FALSE | TRUE | FALSE |  | None | Non-Condensing | Single-Stage | Cast Iron | Single-Speed |  |  |  | 121600 | 104000 | [9 empty] | 85.3 |  | Federally-Regulated Consumer Product | 2020-12-09 | 6692888 |  |  | 2021-03-17
Riello Canada Inc. (formerly Fontecal S.p.A) | Bosch | SSB 160 | Water | Natural Gas | Power | FALSE | FALSE | 1 | FALSE | TRUE | FALSE |  | None | Condensing | Step Modulating | Other | Single-Speed |  |  |  | 160400 | 148000 | [9 empty] | 96 |  | Federally-Regulated Consumer Product | 2021-01-06 | 8984447 |  |  | 2021-03-17
Riello Canada Inc. (formerly Fontecal S.p.A) | Bosch | SSB 120 | Water | Natural Gas | Power | FALSE | FALSE | 1 | FALSE | TRUE | FALSE |  | None | Condensing | Step Modulating | Other | Single-Speed |  |  |  | 119400 | 110000 | [9 empty] | 96 |  | Federally-Regulated Consumer Product | 2021-01-06 | 8984446 |  |  | 2021-03-17
Riello Canada Inc. (formerly Fontecal S.p.A) | Bosch | SSB255 | Water | LPG | Power | FALSE | FALSE | 1 | TRUE |  | FALSE |  | None | Condensing | Step Modulating | Other |  |  |  |  | 255900 | 237000 | [9 empty] | 96 |  | Federally-Regulated Consumer Product | 2021-01-06 | 8449294 |  |  | 2021-03-17
Riello Canada Inc. (formerly Fontecal S.p.A) | Bosch | SSB 85 | Water | Natural Gas | Power | FALSE | FALSE | 1 | FALSE | TRUE | FALSE |  | None | Condensing | Step Modulating | Other | Single-Speed |  |  |  | 85300 | 79000 | [9 empty] | 96 |  | Federally-Regulated Consumer Product | 2021-01-06 | 8984445 |  |  | 2021-03-17
Riello Canada Inc. (formerly Fontecal S.p.A) | Bosch | SSB255 | Water | Natural Gas | Power | FALSE | FALSE | 1 | TRUE |  | FALSE |  | None | Condensing | Step Modulating | Other |  |  |  |  | 255900 | 237000 | [9 empty] | 96 |  | Federally-Regulated Consumer Product | 2021-01-06 | 8449294 |  |  | 2021-03-17
ECR International, Ltd. | Bryant | BWMAAN000299 | Water | Natural Gas | Pressure | FALSE | FALSE | 1 | FALSE | TRUE | FALSE |  | None | Condensing | Step Modulating | Other | Single-Speed |  |  |  | 299000 | 273000 | [9 empty] | 95 | 80 | Federally-Regulated Consumer Product | 2020-03-06 |  |  |  | 2021-03-17
ECR International, Ltd. | Bryant | BWMAAN000299 | Water | LPG | Pressure | FALSE | FALSE | 1 | FALSE | TRUE | FALSE |  | None | Condensing | Step Modulating | Other | Single-Speed |  |  |  | 299000 | 273000 | [9 empty] | 95 | 80 | Federally-Regulated Consumer Product | 2020-03-06 |  |  |  | 2021-03-17
U.S. Boiler Co. | VELOCITY BOILER WORKS | PHNTM399 | Water | Natural Gas | Power | FALSE | FALSE | 1 |  |  | FALSE |  | None | Condensing | Step Modulating | Other |  |  |  |  | 399000 | 375000 |  |  |  |  | 94.1 | [6 empty] | Federally-Regulated Commercial & Industrial Equipment | 2021-01-13 | 10384464 |  |  | 2021-03-17
U.S. Boiler Co. | VELOCITY BOILER WORKS | PHNTM399 | Water | LPG | Power | FALSE | FALSE | 1 |  |  | FALSE |  | None | Condensing | Step Modulating | Other |  |  |  |  | 399000 | 375000 |  |  |  |  | 94.1 | [6 empty] | Federally-Regulated Commercial & Industrial Equipment | 2021-01-13 | 10384464 |  |  | 2021-03-17
Riello Canada Inc. (formerly Fontecal S.p.A) | Bryant | BWCAAG000120 | Water | Natural Gas | Power | FALSE | FALSE | 1 | TRUE |  | FALSE |  | Stack Damper | Condensing | Step Modulating | Other | Multiple-Speed |  |  |  | 85000 | 80000 | [6 empty] | 9 | 9 |  | 95 | 84 | Federally-Regulated Consumer Product | 2021-03-10 | 202918052 | 9 | 9 | 2021-03-17
ECR International, Ltd. | Baxi | LUNA DUO-TEC 40 GA | Water | Natural Gas | Induced Draft | FALSE | FALSE | 1 | FALSE | TRUE | FALSE |  | None | Condensing | Step Modulating | Other | Dual-Speed |  |  |  | 125900 | 113000 | [9 empty] | 95 |  | Federally-Regulated Consumer Product | 2021-01-06 | 8963886 |  |  | 2021-03-17
ECR International, Ltd. | Baxi | DUO-TEC COMPACT 30 GA | Water | Natural Gas | Induced Draft | FALSE | FALSE | 1 | TRUE |  | FALSE |  | None | Condensing | Step Modulating | Other | Multiple-Speed |  |  |  | 93600 | 85000 | [9 empty] | 95 |  | Federally-Regulated Consumer Product | 2021-01-13 | 10295751 |  |  | 2021-03-17
ECR International, Ltd. | Baxi | DUO-TEC COMPACT 30 GA | Water | LPG | Induced Draft | FALSE | FALSE | 1 | TRUE |  | FALSE |  | None | Condensing | Step Modulating | Other | Multiple-Speed |  |  |  | 93600 | 85000 | [9 empty] | 95 |  | Federally-Regulated Consumer Product | 2021-01-13 | 10295751 |  |  | 2021-03-17
ECR International, Ltd. | Baxi | LUNA DUO-TEC 1.33 GA | Water | LPG | Induced Draft | FALSE | FALSE | 1 | FALSE | TRUE | FALSE |  | None | Condensing | Step Modulating | Other | Dual-Speed |  |  |  | 125900 | 113000 | [9 empty] | 95 |  | Federally-Regulated Consumer Product | 2021-01-06 | 8963887 |  |  | 2021-03-17
ECR International, Ltd. | Baxi | LUNA DUO-TEC 1.70 | Water | LPG | Induced Draft | FALSE | FALSE | 1 | FALSE | TRUE | FALSE |  | None | Condensing | Step Modulating | Other | Variable-Speed |  |  |  | 241000 | 216000 | [9 empty] | 95 |  | Federally-Regulated Consumer Product | 2021-01-06 | 9990322 |  |  | 2021-03-17
ECR International, Ltd. | Baxi | LUNA DUO-TEC 1.33 GA | Water | Natural Gas | Induced Draft | FALSE | FALSE | 1 | FALSE | TRUE | FALSE |  | None | Condensing | Step Modulating | Other | Dual-Speed |  |  |  | 125900 | 113000 | [9 empty] | 95 |  | Federally-Regulated Consumer Product | 2021-01-06 | 8963887 |  |  | 2021-03-17
ECR International, Ltd. | Baxi | LUNA DUO-TEC 1.70 | Water | Natural Gas | Induced Draft | FALSE | FALSE | 1 | FALSE | TRUE | FALSE |  | None | Condensing | Step Modulating | Other | Variable-Speed |  |  |  | 241000 | 216000 | [9 empty] | 95 |  | Federally-Regulated Consumer Product | 2021-01-06 | 9990322 |  |  | 2021-03-17
ECR International, Ltd. | Baxi | LUNA DUO-TEC 40 GA | Water | LPG | Induced Draft | FALSE | FALSE | 1 | FALSE | TRUE | FALSE |  | None | Condensing | Step Modulating | Other | Dual-Speed |  |  |  | 125900 | 113000 | [9 empty] | 95 |  | Federally-Regulated Consumer Product | 2021-01-06 | 8963886 |  |  | 2021-03-17
Viessmann Manufacturing Co., Inc. | VIESSMANN | VD2-950G | Water | LPG | Power | FALSE | FALSE | 3 |  |  | TRUE |  | None | Non-Condensing | Two-Stage Modulating | Cast Iron |  |  |  |  | 3680000 | 3121000 |  |  | 84.8 | [8 empty] | Federally-Regulated Commercial & Industrial Equipment | 2020-01-23 |  |  |  | 2021-03-17
Viessmann Manufacturing Co., Inc. | VIESSMANN | VD2-700G | Water | Natural Gas | Power | FALSE | FALSE | 3 |  |  | TRUE |  | None | Non-Condensing | Two-Stage Modulating | Cast Iron |  |  |  |  | 2843000 | 2419000 |  |  | 85.1 | [8 empty] | Federally-Regulated Commercial & Industrial Equipment | 2020-01-23 |  |  |  | 2021-03-17
Viessmann Manufacturing Co., Inc. | VIESSMANN | VD2-1080 | Water | Oil | Power | FALSE | FALSE | 3 |  |  | TRUE |  | None | Non-Condensing | Two-Stage Modulating | Cast Iron |  |  |  |  | 4258000 | 3717000 |  |  | 87.3 | [8 empty] | Federally-Regulated Commercial & Industrial Equipment | 2020-01-23 |  |  |  | 2021-03-17
Viessmann Manufacturing Co., Inc. | VIESSMANN | VD2A-230G | Water | LPG | Power | FALSE | FALSE | 3 |  |  | TRUE |  | None | Non-Condensing | Two-Stage Modulating | Cast Iron |  |  |  |  | 934000 | 792000 |  |  |  |  | 84.8 | [6 empty] | Federally-Regulated Commercial & Industrial Equipment | 2020-01-23 |  |  |  | 2021-03-17
Viessmann Manufacturing Co., Inc. | VIESSMANN | VD2A-125G | Water | LPG | Power | FALSE | FALSE | 3 |  |  | TRUE |  | None | Non-Condensing | Two-Stage Modulating | Cast Iron |  |  |  |  | 508000 | 433000 |  |  |  |  | 85.2 | [6 empty] | Federally-Regulated Commercial & Industrial Equipment | 2020-01-23 |  |  |  | 2021-03-17
Viessmann Manufacturing Co., Inc. | VIESSMANN | VD2-860G | Water | LPG | Power | FALSE | FALSE | 3 |  |  | TRUE |  | None | Non-Condensing | Two-Stage Modulating | Cast Iron |  |  |  |  | 3493000 | 2966000 |  |  | 84.9 | [8 empty] | Federally-Regulated Commercial & Industrial Equipment | 2020-01-23 |  |  |  | 2021-03-17
Viessmann Manufacturing Co., Inc. | VIESSMANN | VD2-500G | Water | Natural Gas | Power | FALSE | FALSE | 3 |  |  | TRUE |  | None | Non-Condensing | Two-Stage Modulating | Cast Iron |  |  |  |  | 2031000 | 1732000 |  |  |  |  | 85.3 | [6 empty] | Federally-Regulated Commercial & Industrial Equipment | 2020-01-23 |  |  |  | 2021-03-17
Viessmann Manufacturing Co., Inc. | VIESSMANN | VD2-1080G | Water | LPG | Power | FALSE | FALSE | 3 |  |  | TRUE |  | None | Non-Condensing | Two-Stage Modulating | Cast Iron |  |  |  |  | 4387000 | 3711000 |  |  | 84.6 | [8 empty] | Federally-Regulated Commercial & Industrial Equipment | 2020-01-23 |  |  |  | 2021-03-17
Viessmann Manufacturing Co., Inc. | VIESSMANN | VD2-560G | Water | LPG | Power | FALSE | FALSE | 3 |  |  | TRUE |  | None | Non-Condensing | Two-Stage Modulating | Cast Iron |  |  |  |  | 2275000 | 1941000 |  |  |  |  | 85.3 | [6 empty] | Federally-Regulated Commercial & Industrial Equipment | 2020-01-23 |  |  |  | 2021-03-17
Viessmann Manufacturing Co., Inc. | VIESSMANN | VD2A-160G | Water | LPG | Power | FALSE | FALSE | 3 |  |  | TRUE |  | None | Non-Condensing | Two-Stage Modulating | Cast Iron |  |  |  |  | 650000 | 553000 |  |  |  |  | 85.1 | [6 empty] | Federally-Regulated Commercial & Industrial Equipment | 2020-01-23 |  |  |  | 2021-03-17
Viessmann Manufacturing Co., Inc. | VIESSMANN | VD2A-270G | Water | LPG | Power | FALSE | FALSE | 3 |  |  | TRUE |  | None | Non-Condensing | Two-Stage Modulating | Cast Iron |  |  |  |  | 1096000 | 928000 |  |  |  |  | 84.7 | [6 empty] | Federally-Regulated Commercial & Industrial Equipment | 2020-01-23 |  |  |  | 2021-03-17
Viessmann Manufacturing Co., Inc. | VIESSMANN | CA3 3.5 | Water | LPG | Power | FALSE | FALSE | 1 |  |  | FALSE |  | None | Condensing | Step Modulating | Other |  |  |  |  | 3500000 | 3294000 |  |  | 94.1 | [8 empty] | Federally-Regulated Commercial & Industrial Equipment | 2020-01-23 |  |  |  | 2021-03-17
Viessmann Manufacturing Co., Inc. | VIESSMANN | VD2-560 | Water | Oil | Power | FALSE | FALSE | 3 |  |  | TRUE |  | None | Non-Condensing | Two-Stage Modulating | Cast Iron |  |  |  |  | 2207000 | 1941000 |  |  |  |  | 88 | [6 empty] | Federally-Regulated Commercial & Industrial Equipment | 2020-01-23 |  |  |  | 2021-03-17
Viessmann Manufacturing Co., Inc. | VIESSMANN | VD2-630G | Water | Natural Gas | Power | FALSE | FALSE | 3 |  |  | TRUE |  | None | Non-Condensing | Two-Stage Modulating | Cast Iron |  |  |  |  | 2559000 | 2178000 |  |  | 85.1 | [8 empty] | Federally-Regulated Commercial & Industrial Equipment | 2020-01-23 |  |  |  | 2021-03-17
Viessmann Manufacturing Co., Inc. | VIESSMANN | VD2-700 | Water | Oil | Power | FALSE | FALSE | 3 |  |  | TRUE |  | None | Non-Condensing | Two-Stage Modulating | Cast Iron |  |  |  |  | 2758000 | 2419000 |  |  | 87.7 | [8 empty] | Federally-Regulated Commercial & Industrial Equipment | 2020-01-23 |  |  |  | 2021-03-17
Viessmann Manufacturing Co., Inc. | VIESSMANN | VD2-630G | Water | LPG | Power | FALSE | FALSE | 3 |  |  | TRUE |  | None | Non-Condensing | Two-Stage Modulating | Cast Iron |  |  |  |  | 2559000 | 2178000 |  |  | 85.1 | [8 empty] | Federally-Regulated Commercial & Industrial Equipment | 2020-01-23 |  |  |  | 2021-03-17
Viessmann Manufacturing Co., Inc. | VIESSMANN | VD2-780 | Water | Oil | Power | FALSE | FALSE | 3 |  |  | TRUE |  | None | Non-Condensing | Two-Stage Modulating | Cast Iron |  |  |  |  | 3071000 | 2690000 |  |  | 87.6 | [8 empty] | Federally-Regulated Commercial & Industrial Equipment | 2020-01-23 |  |  |  | 2021-03-17
Viessmann Manufacturing Co., Inc. | VIESSMANN | VD2-380G | Water | LPG | Power | FALSE | FALSE | 3 |  |  | TRUE |  | None | Non-Condensing | Two-Stage Modulating | Cast Iron |  |  |  |  | 1544000 | 1319000 |  |  |  |  | 85.4 | [6 empty] | Federally-Regulated Commercial & Industrial Equipment | 2020-01-23 |  |  |  | 2021-03-17
Viessmann Manufacturing Co., Inc. | VIESSMANN | VD2-440G | Water | LPG | Power | FALSE | FALSE | 3 |  |  | TRUE |  | None | Non-Condensing | Two-Stage Modulating | Cast Iron |  |  |  |  | 1787000 | 1526000 |  |  |  |  | 85.4 | [6 empty] | Federally-Regulated Commercial & Industrial Equipment | 2020-01-23 |  |  |  | 2021-03-17
Viessmann Manufacturing Co., Inc. | VIESSMANN | VD2A-160G | Water | Natural Gas | Power | FALSE | FALSE | 3 |  |  | TRUE |  | None | Non-Condensing | Two-Stage Modulating | Cast Iron |  |  |  |  | 650000 | 553000 |  |  |  |  | 85.1 | [6 empty] | Federally-Regulated Commercial & Industrial Equipment | 2020-01-23 |  |  |  | 2021-03-17
Viessmann Manufacturing Co., Inc. | VIESSMANN | VD2A-270G | Water | Natural Gas | Power | FALSE | FALSE | 3 |  |  | TRUE |  | None | Non-Condensing | Two-Stage Modulating | Cast Iron |  |  |  |  | 1096000 | 928000 |  |  |  |  | 84.7 | [6 empty] | Federally-Regulated Commercial & Industrial Equipment | 2020-01-23 |  |  |  | 2021-03-17
Viessmann Manufacturing Co., Inc. | VIESSMANN | VD2-380G | Water | Natural Gas | Power | FALSE | FALSE | 3 |  |  | TRUE |  | None | Non-Condensing | Two-Stage Modulating | Cast Iron |  |  |  |  | 1544000 | 1319000 |  |  |  |  | 85.4 | [6 empty] | Federally-Regulated Commercial & Industrial Equipment | 2020-01-23 |  |  |  | 2021-03-17
Viessmann Manufacturing Co., Inc. | VIESSMANN | VD2-860G | Water | Natural Gas | Power | FALSE | FALSE | 3 |  |  | TRUE |  | None | Non-Condensing | Two-Stage Modulating | Cast Iron |  |  |  |  | 3493000 | 2966000 |  |  | 84.9 | [8 empty] | Federally-Regulated Commercial & Industrial Equipment | 2020-01-23 |  |  |  | 2021-03-17
Viessmann Manufacturing Co., Inc. | VIESSMANN | VD2-700G | Water | LPG | Power | FALSE | FALSE | 3 |  |  | TRUE |  | None | Non-Condensing | Two-Stage Modulating | Cast Iron |  |  |  |  | 2843000 | 2419000 |  |  | 85.1 | [8 empty] | Federally-Regulated Commercial & Industrial Equipment | 2020-01-23 |  |  |  | 2021-03-17
Viessmann Manufacturing Co., Inc. | VIESSMANN | B2HA-100 | Water | LPG | Power | FALSE | FALSE | 1 |  |  | FALSE |  | None | Condensing | Step Modulating | Other |  |  |  |  | 352000 | 329000 |  |  |  |  | 93.5 | [6 empty] | Federally-Regulated Commercial & Industrial Equipment | 2020-01-23 |  |  |  | 2021-03-17
Viessmann Manufacturing Co., Inc. | VIESSMANN | VD2-780G | Water | LPG | Power | FALSE | FALSE | 3 |  |  | TRUE |  | None | Non-Condensing | Two-Stage Modulating | Cast Iron |  |  |  |  | 3168000 | 2693000 |  |  | 85 | [8 empty] | Federally-Regulated Commercial & Industrial Equipment | 2020-01-23 |  |  |  | 2021-03-17
Viessmann Manufacturing Co., Inc. | VIESSMANN | VD2-320G | Water | Natural Gas | Power | FALSE | FALSE | 3 |  |  | TRUE |  | None | Non-Condensing | Two-Stage Modulating | Cast Iron |  |  |  |  | 1300000 | 1110000 |  |  |  |  | 85.4 | [6 empty] | Federally-Regulated Commercial & Industrial Equipment | 2020-01-23 |  |  |  | 2021-03-17
Viessmann Manufacturing Co., Inc. | VIESSMANN | VD2-440G | Water | Natural Gas | Power | FALSE | FALSE | 3 |  |  | TRUE |  | None | Non-Condensing | Two-Stage Modulating | Cast Iron |  |  |  |  | 1787000 | 1526000 |  |  |  |  | 85.4 | [6 empty] | Federally-Regulated Commercial & Industrial Equipment | 2020-01-23 |  |  |  | 2021-03-17
Viessmann Manufacturing Co., Inc. | VIESSMANN | VD2-500 | Water | Oil | Power | FALSE | FALSE | 3 |  |  | TRUE |  | None | Non-Condensing | Two-Stage Modulating | Cast Iron |  |  |  |  | 1969000 | 1732000 |  |  |  |  | 88 | [6 empty] | Federally-Regulated Commercial & Industrial Equipment | 2020-01-23 |  |  |  | 2021-03-17
Viessmann Manufacturing Co., Inc. | VIESSMANN | VD2-500G | Water | LPG | Power | FALSE | FALSE | 3 |  |  | TRUE |  | None | Non-Condensing | Two-Stage Modulating | Cast Iron |  |  |  |  | 2031000 | 1732000 |  |  |  |  | 85.3 | [6 empty] | Federally-Regulated Commercial & Industrial Equipment | 2020-01-23 |  |  |  | 2021-03-17
Viessmann Manufacturing Co., Inc. | VIESSMANN | VD2-860 | Water | Oil | Power | FALSE | FALSE | 3 |  |  | TRUE |  | None | Non-Condensing | Two-Stage Modulating | Cast Iron |  |  |  |  | 3387000 | 2964000 |  |  | 87.5 | [8 empty] | Federally-Regulated Commercial & Industrial Equipment | 2020-01-23 |  |  |  | 2021-03-17
Viessmann Manufacturing Co., Inc. | VIESSMANN | VD2A-125G | Water | Natural Gas | Power | FALSE | FALSE | 3 |  |  | TRUE |  | None | Non-Condensing | Two-Stage Modulating | Cast Iron |  |  |  |  | 508000 | 433000 |  |  |  |  | 85.2 | [6 empty] | Federally-Regulated Commercial & Industrial Equipment | 2020-01-23 |  |  |  | 2021-03-17
Viessmann Manufacturing Co., Inc. | VIESSMANN | VD2-950 | Water | Oil | Power | FALSE | FALSE | 3 |  |  | TRUE |  | None | Non-Condensing | Two-Stage Modulating | Cast Iron |  |  |  |  | 3769000 | 3294000 |  |  | 87.4 | [8 empty] | Federally-Regulated Commercial & Industrial Equipment | 2020-01-23 |  |  |  | 2021-03-17
Viessmann Manufacturing Co., Inc. | VIESSMANN | VD2A-230G | Water | Natural Gas | Power | FALSE | FALSE | 3 |  |  | TRUE |  | None | Non-Condensing | Two-Stage Modulating | Cast Iron |  |  |  |  | 934000 | 792000 |  |  |  |  | 84.8 | [6 empty] | Federally-Regulated Commercial & Industrial Equipment | 2020-01-23 |  |  |  | 2021-03-17
Viessmann Manufacturing Co., Inc. | VIESSMANN | VD2-440 | Water | Oil | Power | FALSE | FALSE | 3 |  |  | TRUE |  | None | Non-Condensing | Two-Stage Modulating | Cast Iron |  |  |  |  | 1734000 | 1526000 |  |  |  |  | 88 | [6 empty] | Federally-Regulated Commercial & Industrial Equipment | 2020-01-23 |  |  |  | 2021-03-17
Viessmann Manufacturing Co., Inc. | VIESSMANN | VD2-780G | Water | Natural Gas | Power | FALSE | FALSE | 3 |  |  | TRUE |  | None | Non-Condensing | Two-Stage Modulating | Cast Iron |  |  |  |  | 3168000 | 2693000 |  |  | 85 | [8 empty] | Federally-Regulated Commercial & Industrial Equipment | 2020-01-23 |  |  |  | 2021-03-17
Viessmann Manufacturing Co., Inc. | VIESSMANN | VD2-320 | Water | Oil | Power | FALSE | FALSE | 3 |  |  | TRUE |  | None | Non-Condensing | Two-Stage Modulating | Cast Iron |  |  |  |  | 1260000 | 1109000 |  |  |  |  | 88 | [6 empty] | Federally-Regulated Commercial & Industrial Equipment | 2020-01-23 |  |  |  | 2021-03-17
Viessmann Manufacturing Co., Inc. | VIESSMANN | VD2-630 | Water | Oil | Power | FALSE | FALSE | 3 |  |  | TRUE |  | None | Non-Condensing | Two-Stage Modulating | Cast Iron |  |  |  |  | 2482000 | 2182000 |  |  |  |  | 87.9 | [6 empty] | Federally-Regulated Commercial & Industrial Equipment | 2020-01-23 |  |  |  | 2021-03-17
Viessmann Manufacturing Co., Inc. | VIESSMANN | VD2-950G | Water | Natural Gas | Power | FALSE | FALSE | 3 |  |  | TRUE |  | None | Non-Condensing | Two-Stage Modulating | Cast Iron |  |  |  |  | 3680000 | 3121000 |  |  | 84.8 | [8 empty] | Federally-Regulated Commercial & Industrial Equipment | 2020-01-23 |  |  |  | 2021-03-17
Viessmann Manufacturing Co., Inc. | VIESSMANN | VD2-380 | Water | Oil | Power | FALSE | FALSE | 3 |  |  | TRUE |  | None | Non-Condensing | Two-Stage Modulating | Cast Iron |  |  |  |  | 1498000 | 1318000 |  |  |  |  | 88 | [6 empty] | Federally-Regulated Commercial & Industrial Equipment | 2020-01-23 |  |  |  | 2021-03-17
Viessmann Manufacturing Co., Inc. | VIESSMANN | CA3 3.5 | Water | Natural Gas | Power | FALSE | FALSE | 1 |  |  | FALSE |  | None | Condensing | Step Modulating | Other |  |  |  |  | 3500000 | 3294000 |  |  | 94.1 | [8 empty] | Federally-Regulated Commercial & Industrial Equipment | 2020-01-23 |  |  |  | 2021-03-17
Viessmann Manufacturing Co., Inc. | VIESSMANN | VD2-1080G | Water | Natural Gas | Power | FALSE | FALSE | 3 |  |  | TRUE |  | None | Non-Condensing | Two-Stage Modulating | Cast Iron |  |  |  |  | 4387000 | 3711000 |  |  | 84.6 | [8 empty] | Federally-Regulated Commercial & Industrial Equipment | 2020-01-23 |  |  |  | 2021-03-17
Viessmann Manufacturing Co., Inc. | VIESSMANN | B2HA-100 | Water | Natural Gas | Power | FALSE | FALSE | 1 |  |  | FALSE |  | None | Condensing | Step Modulating | Other |  |  |  |  | 352000 | 329000 |  |  |  |  | 93.5 | [6 empty] | Federally-Regulated Commercial & Industrial Equipment | 2020-01-23 |  |  |  | 2021-03-17
Viessmann Manufacturing Co., Inc. | VIESSMANN | VD2A-195G | Water | Natural Gas | Power | FALSE | FALSE | 3 |  |  | TRUE |  | None | Non-Condensing | Two-Stage Modulating | Cast Iron |  |  |  |  | 792000 | 672000 |  |  |  |  | 84.8 | [6 empty] | Federally-Regulated Commercial & Industrial Equipment | 2020-01-23 |  |  |  | 2021-03-17
Viessmann Manufacturing Co., Inc. | VIESSMANN | VD2A-195G | Water | LPG | Power | FALSE | FALSE | 3 |  |  | TRUE |  | None | Non-Condensing | Two-Stage Modulating | Cast Iron |  |  |  |  | 792000 | 672000 |  |  |  |  | 84.8 | [6 empty] | Federally-Regulated Commercial & Industrial Equipment | 2020-01-23 |  |  |  | 2021-03-17
Viessmann Manufacturing Co., Inc. | VIESSMANN | VD2-560G | Water | Natural Gas | Power | FALSE | FALSE | 3 |  |  | TRUE |  | None | Non-Condensing | Two-Stage Modulating | Cast Iron |  |  |  |  | 2275000 | 1941000 |  |  |  |  | 85.3 | [6 empty] | Federally-Regulated Commercial & Industrial Equipment | 2020-01-23 |  |  |  | 2021-03-17
Viessmann Manufacturing Co., Inc. | VIESSMANN | VD2-320G | Water | LPG | Power | FALSE | FALSE | 3 |  |  | TRUE |  | None | Non-Condensing | Two-Stage Modulating | Cast Iron |  |  |  |  | 1300000 | 1110000 |  |  |  |  | 85.4 | [6 empty] | Federally-Regulated Commercial & Industrial Equipment | 2020-01-23 |  |  |  | 2021-03-17
IBC Technologies | IBC Technologies | HC 29-106 | Water | Natural Gas | Power | FALSE | FALSE | 1 | FALSE | TRUE | FALSE |  | None | Condensing | Step Modulating | Other | Single-Speed |  |  |  | 106000 | 94000 | [9 empty] | 94 | 80 | Federally-Regulated Consumer Product | 2021-01-06 | 7192925 |  |  | 2021-03-17
IBC Technologies | IBC Technologies | VFC 15-150 | Water | LPG | Power | FALSE | FALSE | 1 | FALSE | TRUE | FALSE |  | None | Condensing | Step Modulating | Other |  |  |  |  | 150000 | 141000 | [9 empty] | 95 |  | Federally-Regulated Consumer Product | 2019-10-11 |  |  |  | 2021-03-17
IBC Technologies | IBC Technologies | DC 15-96 | Water | LPG | Power | FALSE | FALSE | 1 | FALSE | TRUE | FALSE |  | None | Condensing | Step Modulating | Other | Single-Speed |  |  |  | 96000 | 86000 | [6 empty] | 9 | 9 |  | 96 | 84 | Federally-Regulated Consumer Product | 2021-03-10 | 201814378 | 9 | 9 | 2021-03-17
IBC Technologies | IBC Technologies | DC 29-106 | Water | LPG | Power | FALSE | FALSE | 1 | FALSE | TRUE | FALSE |  | None | Condensing | Step Modulating | Other | Single-Speed |  |  |  | 106000 | 94000 | [9 empty] | 94 | 80 | Federally-Regulated Consumer Product | 2021-01-06 | 7192924 |  |  | 2021-03-17
IBC Technologies | IBC Technologies | DC 29-106 | Water | Natural Gas | Power | FALSE | FALSE | 1 | FALSE | TRUE | FALSE |  | None | Condensing | Step Modulating | Other | Single-Speed |  |  |  | 106000 | 94000 | [9 empty] | 94 | 80 | Federally-Regulated Consumer Product | 2021-01-06 | 7192924 |  |  | 2021-03-17
IBC Technologies | IBC Technologies | HC 15-96 | Water | Natural Gas | Power | FALSE | FALSE | 1 | FALSE | TRUE | FALSE |  | None | Condensing | Step Modulating | Other | Single-Speed |  |  |  | 96000 | 86000 | [6 empty] | 9 | 9 |  | 96 | 84 | Federally-Regulated Consumer Product | 2021-03-10 | 201814377 | 9 | 9 | 2021-03-17
IBC Technologies | IBC Technologies | HC 29-106 | Water | LPG | Power | FALSE | FALSE | 1 | FALSE | TRUE | FALSE |  | None | Condensing | Step Modulating | Other | Single-Speed |  |  |  | 106000 | 94000 | [9 empty] | 94 | 80 | Federally-Regulated Consumer Product | 2021-01-06 | 7192925 |  |  | 2021-03-17
IBC Technologies | IBC Technologies | DC 23-84 | Water | Natural Gas | Power | FALSE | FALSE | 1 | FALSE | TRUE | FALSE |  | None | Condensing | Step Modulating | Other | Single-Speed |  |  |  | 84000 | 75000 | [9 empty] | 94 | 80 | Federally-Regulated Consumer Product | 2021-01-06 | 7192922 |  |  | 2021-03-17
IBC Technologies | IBC Technologies | DC 33-124 | Water | Natural Gas | Power | FALSE | FALSE | 1 | FALSE | TRUE | FALSE |  | None | Condensing | Step Modulating | Other | Single-Speed |  |  |  | 124000 | 110000 | [9 empty] | 94 | 80 | Federally-Regulated Consumer Product | 2021-01-06 | 7192926 |  |  | 2021-03-17
IBC Technologies | IBC Technologies | HC 33-124 | Water | Natural Gas | Power | FALSE | FALSE | 1 | FALSE | TRUE | FALSE |  | None | Condensing | Step Modulating | Other | Single-Speed |  |  |  | 124000 | 110000 | [9 empty] | 94 | 80 | Federally-Regulated Consumer Product | 2021-01-06 | 7192927 |  |  | 2021-03-17
IBC Technologies | IBC Technologies | HC 33-124 | Water | LPG | Power | FALSE | FALSE | 1 | FALSE | TRUE | FALSE |  | None | Condensing | Step Modulating | Other | Single-Speed |  |  |  | 124000 | 110000 | [9 empty] | 94 | 80 | Federally-Regulated Consumer Product | 2021-01-06 | 7192927 |  |  | 2021-03-17
IBC Technologies | IBC Technologies | VFC 45-225 | Water | LPG | Power | FALSE | FALSE | 1 | FALSE | TRUE | FALSE |  | None | Condensing | Step Modulating | Other |  |  |  |  | 225000 | 209000 | [9 empty] | 95 |  | Federally-Regulated Consumer Product | 2019-10-11 |  |  |  | 2021-03-17
IBC Technologies | IBC Technologies | HC 23-84 | Water | LPG | Power | FALSE | FALSE | 1 | FALSE | TRUE | FALSE |  | None | Condensing | Step Modulating | Other | Single-Speed |  |  |  | 84000 | 75000 | [9 empty] | 94 | 80 | Federally-Regulated Consumer Product | 2021-01-06 | 7192923 |  |  | 2021-03-17
IBC Technologies | IBC Technologies | VFC 45-225 | Water | Natural Gas | Power | FALSE | FALSE | 1 | FALSE | TRUE | FALSE |  | None | Condensing | Step Modulating | Other |  |  |  |  | 225000 | 209000 | [9 empty] | 95 |  | Federally-Regulated Consumer Product | 2019-10-11 |  |  |  | 2021-03-17
IBC Technologies | IBC Technologies | VFC 15-150 | Water | Natural Gas | Power | FALSE | FALSE | 1 | FALSE | TRUE | FALSE |  | None | Condensing | Step Modulating | Other |  |  |  |  | 150000 | 141000 | [9 empty] | 95 |  | Federally-Regulated Consumer Product | 2019-10-11 |  |  |  | 2021-03-17
IBC Technologies | IBC Technologies | DC 33-124 | Water | LPG | Power | FALSE | FALSE | 1 | FALSE | TRUE | FALSE |  | None | Condensing | Step Modulating | Other | Single-Speed |  |  |  | 124000 | 110000 | [9 empty] | 94 | 80 | Federally-Regulated Consumer Product | 2021-01-06 | 7192926 |  |  | 2021-03-17
IBC Technologies | IBC Technologies | DC 23-84 | Water | LPG | Power | FALSE | FALSE | 1 | FALSE | TRUE | FALSE |  | None | Condensing | Step Modulating | Other | Single-Speed |  |  |  | 84000 | 75000 | [9 empty] | 94 | 80 | Federally-Regulated Consumer Product | 2021-01-06 | 7192922 |  |  | 2021-03-17
IBC Technologies | IBC Technologies | DC 15-96 | Water | Natural Gas | Power | FALSE | FALSE | 1 | FALSE | TRUE | FALSE |  | None | Condensing | Step Modulating | Other | Single-Speed |  |  |  | 96000 | 86000 | [6 empty] | 9 | 9 |  | 96 | 84 | Federally-Regulated Consumer Product | 2021-03-10 | 201814378 | 9 | 9 | 2021-03-17
IBC Technologies | IBC Technologies | HC 23-84 | Water | Natural Gas | Power | FALSE | FALSE | 1 | FALSE | TRUE | FALSE |  | None | Condensing | Step Modulating | Other | Single-Speed |  |  |  | 84000 | 75000 | [9 empty] | 94 | 80 | Federally-Regulated Consumer Product | 2021-01-06 | 7192923 |  |  | 2021-03-17
IBC Technologies | IBC Technologies | HC 15-96 | Water | LPG | Power | FALSE | FALSE | 1 | FALSE | TRUE | FALSE |  | None | Condensing | Step Modulating | Other | Single-Speed |  |  |  | 96000 | 86000 | [6 empty] | 9 | 9 |  | 96 | 84 | Federally-Regulated Consumer Product | 2021-03-10 | 201814377 | 9 | 9 | 2021-03-17
U.S. Boiler Co. | RAND & REARDON BOILER WORKS | RRG062 | Water | Natural Gas | Injection Type | FALSE | FALSE | 1 | FALSE | TRUE | TRUE |  | Stack Damper | Non-Condensing | Single-Stage | Cast Iron | Single-Speed |  |  |  | 62000 | 53000 | [9 empty] | 84 |  | Federally-Regulated Consumer Product | 2020-12-09 | 8912333 |  |  | 2021-03-17
U.S. Boiler Co. | RAND & REARDON BOILER WORKS | RRG096 | Water | LPG | Injection Type | FALSE | FALSE | 1 | FALSE | TRUE | TRUE |  | Stack Damper | Non-Condensing | Single-Stage | Cast Iron | Single-Speed |  |  |  | 96000 | 81000 | [9 empty] | 84 |  | Federally-Regulated Consumer Product | 2020-12-09 | 8912334 |  |  | 2021-03-17
U.S. Boiler Co. | RAND & REARDON BOILER WORKS | RRG164 | Water | LPG | Injection Type | FALSE | FALSE | 1 | FALSE | TRUE | TRUE |  | Stack Damper | Non-Condensing | Single-Stage | Cast Iron | Single-Speed |  |  |  | 164000 | 139000 | [9 empty] | 84 |  | Federally-Regulated Consumer Product | 2020-12-09 | 8912336 |  |  | 2021-03-17
U.S. Boiler Co. | RAND & REARDON BOILER WORKS | RRO092 | Water | Oil | Power | FALSE | FALSE | 1 | FALSE | TRUE | TRUE |  | None | Non-Condensing | Single-Stage | Cast Iron | Single-Speed |  |  |  | 105000 | 92000 | [9 empty] | 86 |  | Federally-Regulated Consumer Product | 2020-12-09 | 8942446 |  |  | 2021-03-17
U.S. Boiler Co. | RAND & REARDON BOILER WORKS | RRO111-C | Water | Oil | Power | FALSE | FALSE | 1 | TRUE |  | TRUE |  | None | Non-Condensing | Single-Stage | Cast Iron | Single-Speed |  |  |  | 126000 | 111000 | [9 empty] | 86 |  | Federally-Regulated Consumer Product | 2020-12-09 | 8942449 |  |  | 2021-03-17
U.S. Boiler Co. | RAND & REARDON BOILER WORKS | RRG062 | Water | LPG | Injection Type | FALSE | FALSE | 1 | FALSE | TRUE | TRUE |  | Stack Damper | Non-Condensing | Single-Stage | Cast Iron | Single-Speed |  |  |  | 62000 | 53000 | [9 empty] | 84 |  | Federally-Regulated Consumer Product | 2020-12-09 | 8912333 |  |  | 2021-03-17
U.S. Boiler Co. | RAND & REARDON BOILER WORKS | RRO111 | Water | Oil | Power | FALSE | FALSE | 1 | FALSE | TRUE | TRUE |  | None | Non-Condensing | Single-Stage | Cast Iron | Single-Speed |  |  |  | 126000 | 111000 | [9 empty] | 86 |  | Federally-Regulated Consumer Product | 2020-12-09 | 8942448 |  |  | 2021-03-17
U.S. Boiler Co. | RAND & REARDON BOILER WORKS | RRO080 | Water | Oil | Power | FALSE | FALSE | 1 | FALSE | TRUE | TRUE |  | None | Non-Condensing | Single-Stage | Cast Iron | Single-Speed |  |  |  | 91000 | 80000 | [9 empty] | 86.1 |  | Federally-Regulated Consumer Product | 2020-12-09 | 8942444 |  |  | 2021-03-17
U.S. Boiler Co. | RAND & REARDON BOILER WORKS | RRG164 | Water | Natural Gas | Injection Type | FALSE | FALSE | 1 | FALSE | TRUE | TRUE |  | Stack Damper | Non-Condensing | Single-Stage | Cast Iron | Single-Speed |  |  |  | 164000 | 139000 | [9 empty] | 84 |  | Federally-Regulated Consumer Product | 2020-12-09 | 8912336 |  |  | 2021-03-17
U.S. Boiler Co. | RAND & REARDON BOILER WORKS | RRG096 | Water | Natural Gas | Injection Type | FALSE | FALSE | 1 | FALSE | TRUE | TRUE |  | Stack Damper | Non-Condensing | Single-Stage | Cast Iron | Single-Speed |  |  |  | 96000 | 81000 | [9 empty] | 84 |  | Federally-Regulated Consumer Product | 2020-12-09 | 8912334 |  |  | 2021-03-17
U.S. Boiler Co. | RAND & REARDON BOILER WORKS | RRG130 | Water | LPG | Injection Type | FALSE | FALSE | 1 | FALSE | TRUE | TRUE |  | Stack Damper | Non-Condensing | Single-Stage | Cast Iron | Single-Speed |  |  |  | 130000 | 110000 | [9 empty] | 84 |  | Federally-Regulated Consumer Product | 2020-12-09 | 8912335 |  |  | 2021-03-17
U.S. Boiler Co. | RAND & REARDON BOILER WORKS | RRO092-C | Water | Oil | Power | FALSE | FALSE | 1 | TRUE |  | TRUE |  | None | Non-Condensing | Single-Stage | Cast Iron | Single-Speed |  |  |  | 105000 | 92000 | [9 empty] | 86 |  | Federally-Regulated Consumer Product | 2020-12-09 | 8942447 |  |  | 2021-03-17
U.S. Boiler Co. | RAND & REARDON BOILER WORKS | RRG130 | Water | Natural Gas | Injection Type | FALSE | FALSE | 1 | FALSE | TRUE | TRUE |  | Stack Damper | Non-Condensing | Single-Stage | Cast Iron | Single-Speed |  |  |  | 130000 | 110000 | [9 empty] | 84 |  | Federally-Regulated Consumer Product | 2020-12-09 | 8912335 |  |  | 2021-03-17
U.S. Boiler Co. | RAND & REARDON BOILER WORKS | RRO080-C | Water | Oil | Power | FALSE | FALSE | 1 | TRUE |  | TRUE |  | None | Non-Condensing | Single-Stage | Cast Iron | Single-Speed |  |  |  | 91000 | 80000 | [9 empty] | 86.1 |  | Federally-Regulated Consumer Product | 2020-12-09 | 8942445 |  |  | 2021-03-17
ECR International, Ltd. | Utica Boilers | UBSSC-299 | Water | LPG | Pressure | FALSE | FALSE | 1 | FALSE | TRUE | FALSE |  | None | Condensing | Step Modulating | Other | Single-Speed |  |  |  | 299000 | 273000 | [9 empty] | 95 | 80 | Federally-Regulated Consumer Product | 2020-12-02 | 5948138 |  |  | 2021-03-17
ECR International, Ltd. | Utica Boilers | SSV-075 | Water | LPG | Power | FALSE | FALSE | 1 | FALSE | TRUE | FALSE |  | None | Condensing | Step Modulating | Other |  |  |  |  | 75000 | 69000 | [9 empty] | 95 | 80 | Federally-Regulated Consumer Product | 2020-12-02 | 7199623 |  |  | 2021-03-17
ECR International, Ltd. | Utica Boilers | SSV-050 | Water | Natural Gas | Power | FALSE | FALSE | 1 | FALSE | TRUE | FALSE |  | None | Condensing | Step Modulating | Other |  |  |  |  | 50000 | 47000 | [9 empty] | 95 | 80 | Federally-Regulated Consumer Product | 2020-12-02 | 7199611 |  |  | 2021-03-17
ECR International, Ltd. | Utica Boilers | SSV-100 | Water | Natural Gas | Power | FALSE | FALSE | 1 | FALSE | TRUE | FALSE |  | None | Condensing | Step Modulating | Other |  |  |  |  | 100000 | 92000 | [9 empty] | 95 | 80 | Federally-Regulated Consumer Product | 2020-12-02 | 7199648 |  |  | 2021-03-17
ECR International, Ltd. | Utica Boilers | SSV-050 | Water | LPG | Power | FALSE | FALSE | 1 | FALSE | TRUE | FALSE |  | None | Condensing | Step Modulating | Other |  |  |  |  | 50000 | 47000 | [9 empty] | 95 | 80 | Federally-Regulated Consumer Product | 2020-12-02 | 7199611 |  |  | 2021-03-17
ECR International, Ltd. | Utica Boilers | SSV-150 | Water | Natural Gas | Power | FALSE | FALSE | 1 | FALSE | TRUE | FALSE |  | None | Condensing | Step Modulating | Other |  |  |  |  | 150000 | 140000 | [9 empty] | 95 | 80 | Federally-Regulated Consumer Product | 2020-12-02 | 7199673 |  |  | 2021-03-17
ECR International, Ltd. | Utica Boilers | UBSSC-299 | Water | Natural Gas | Pressure | FALSE | FALSE | 1 | FALSE | TRUE | FALSE |  | None | Condensing | Step Modulating | Other | Single-Speed |  |  |  | 299000 | 273000 | [9 empty] | 95 | 80 | Federally-Regulated Consumer Product | 2020-12-02 | 5948138 |  |  | 2021-03-17
ECR International, Ltd. | Utica Boilers | SSV-075 | Water | Natural Gas | Power | FALSE | FALSE | 1 | FALSE | TRUE | FALSE |  | None | Condensing | Step Modulating | Other |  |  |  |  | 75000 | 69000 | [9 empty] | 95 | 80 | Federally-Regulated Consumer Product | 2020-12-02 | 7199623 |  |  | 2021-03-17
ECR International, Ltd. | Utica Boilers | SSV-150 | Water | LPG | Power | FALSE | FALSE | 1 | FALSE | TRUE | FALSE |  | None | Condensing | Step Modulating | Other |  |  |  |  | 150000 | 140000 | [9 empty] | 95 | 80 | Federally-Regulated Consumer Product | 2020-12-02 | 7199673 |  |  | 2021-03-17
ECR International, Ltd. | Utica Boilers | SSV-200 | Water | LPG | Power | FALSE | FALSE | 1 | FALSE | TRUE | FALSE |  | None | Condensing | Step Modulating | Other |  |  |  |  | 200000 | 186000 | [9 empty] | 95 | 80 | Federally-Regulated Consumer Product | 2020-12-02 | 7199689 |  |  | 2021-03-17
ECR International, Ltd. | Utica Boilers | SSV-100 | Water | LPG | Power | FALSE | FALSE | 1 | FALSE | TRUE | FALSE |  | None | Condensing | Step Modulating | Other |  |  |  |  | 100000 | 92000 | [9 empty] | 95 | 80 | Federally-Regulated Consumer Product | 2020-12-02 | 7199648 |  |  | 2021-03-17
ECR International, Ltd. | Utica Boilers | SSV-200 | Water | Natural Gas | Power | FALSE | FALSE | 1 | FALSE | TRUE | FALSE |  | None | Condensing | Step Modulating | Other |  |  |  |  | 200000 | 186000 | [9 empty] | 95 | 80 | Federally-Regulated Consumer Product | 2020-12-02 | 7199689 |  |  | 2021-03-17
Camus Hydronics | CAMUS HYDRONICS LTD. | VAPH-0155 | Water | LPG | Power | FALSE | FALSE | 1 | FALSE | TRUE | FALSE |  | None | Condensing | Step Modulating | Other |  |  |  |  | 155000 | 143000 | [6 empty] | 9 | 9 |  | 95 | 84 | Federally-Regulated Consumer Product | 2021-03-10 | 205288348 | 9 | 9 | 2021-03-17
Camus Hydronics | CAMUS HYDRONICS LTD. | VANH-0299 | Water | Natural Gas | Power | FALSE | FALSE | 1 | FALSE | TRUE | FALSE |  | None | Condensing | Step Modulating | Other |  |  |  |  | 299000 | 275000 | [6 empty] | 9 | 9 |  | 95 | 84 | Federally-Regulated Consumer Product | 2021-03-10 | 205288353 | 9 | 9 | 2021-03-17
Camus Hydronics | CAMUS HYDRONICS LTD. | VAPH-0199 | Water | LPG | Power | FALSE | FALSE | 1 | FALSE | TRUE | FALSE |  | None | Condensing | Step Modulating | Other |  |  |  |  | 199000 | 183000 | [6 empty] | 9 | 9 |  | 95 | 84 | Federally-Regulated Consumer Product | 2021-03-10 | 205288350 | 9 | 9 | 2021-03-17
Camus Hydronics | CAMUS HYDRONICS LTD. | VANH-0199 | Water | Natural Gas | Power | FALSE | FALSE | 1 | FALSE | TRUE | FALSE |  | None | Condensing | Step Modulating | Other |  |  |  |  | 199000 | 183000 | [6 empty] | 9 | 9 |  | 95 | 84 | Federally-Regulated Consumer Product | 2021-03-10 | 205288349 | 9 | 9 | 2021-03-17
Camus Hydronics | CAMUS HYDRONICS LTD. | VANH-0250 | Water | Natural Gas | Power | FALSE | FALSE | 1 | FALSE | TRUE | FALSE |  | None | Condensing | Step Modulating | Other |  |  |  |  | 250000 | 230000 | [6 empty] | 9 | 9 |  | 95 | 84 | Federally-Regulated Consumer Product | 2021-03-10 | 205288351 | 9 | 9 | 2021-03-17
Camus Hydronics | CAMUS HYDRONICS LTD. | VANH-0155 | Water | Natural Gas | Power | FALSE | FALSE | 1 | FALSE | TRUE | FALSE |  | None | Condensing | Step Modulating | Other |  |  |  |  | 155000 | 143000 | [6 empty] | 9 | 9 |  | 95 | 84 | Federally-Regulated Consumer Product | 2021-03-10 | 205288347 | 9 | 9 | 2021-03-17
Camus Hydronics | CAMUS HYDRONICS LTD. | VANH-0110 | Water | Natural Gas | Power | FALSE | FALSE | 1 | FALSE | TRUE | FALSE |  | None | Condensing | Step Modulating | Other |  |  |  |  | 110000 | 102000 | [6 empty] | 9 | 9 |  | 95 | 84 | Federally-Regulated Consumer Product | 2021-03-10 | 205288345 | 9 | 9 | 2021-03-17
Camus Hydronics | CAMUS HYDRONICS LTD. | VANH-0080 | Water | Natural Gas | Power | FALSE | FALSE | 1 | FALSE | TRUE | FALSE |  | None | Condensing | Step Modulating | Other |  |  |  |  | 80000 | 74000 | [6 empty] | 9 | 9 |  | 95 | 84 | Federally-Regulated Consumer Product | 2021-03-10 | 205288343 | 9 | 9 | 2021-03-17
Camus Hydronics | CAMUS HYDRONICS LTD. | VAPH-0110 | Water | LPG | Power | FALSE | FALSE | 1 | FALSE | TRUE | FALSE |  | None | Condensing | Step Modulating | Other |  |  |  |  | 110000 | 102000 | [6 empty] | 9 | 9 |  | 95 | 84 | Federally-Regulated Consumer Product | 2021-03-10 | 205288346 | 9 | 9 | 2021-03-17
Camus Hydronics | CAMUS HYDRONICS LTD. | VAPH-0080 | Water | LPG | Power | FALSE | FALSE | 1 | FALSE | TRUE | FALSE |  | None | Condensing | Step Modulating | Other |  |  |  |  | 80000 | 74000 | [6 empty] | 9 | 9 |  | 95 | 84 | Federally-Regulated Consumer Product | 2021-03-10 | 205288344 | 9 | 9 | 2021-03-17
Camus Hydronics | CAMUS HYDRONICS LTD. | VAPH-0250 | Water | LPG | Power | FALSE | FALSE | 1 | FALSE | TRUE | FALSE |  | None | Condensing | Step Modulating | Other |  |  |  |  | 250000 | 230000 | [6 empty] | 9 | 9 |  | 95 | 84 | Federally-Regulated Consumer Product | 2021-03-10 | 205288352 | 9 | 9 | 2021-03-17
Camus Hydronics | CAMUS HYDRONICS LTD. | VAPH-0299 | Water | LPG | Power | FALSE | FALSE | 1 | FALSE | TRUE | FALSE |  | None | Condensing | Step Modulating | Other |  |  |  |  | 299000 | 275000 | [6 empty] | 9 | 9 |  | 95 | 84 | Federally-Regulated Consumer Product | 2021-03-10 | 205288354 | 9 | 9 | 2021-03-17
Fulton Heating Solutions | Fulton Heating Solutions | VTG4000LE | Water | LPG | Power | FALSE | FALSE | 3 |  |  | FALSE |  | Electro-Mechanical Inlet Dampe | Condensing | Step Modulating | Other |  |  |  |  | 4000000 | 3744000 |  |  | 93.6 | 82 | [7 empty] | Federally-Regulated Commercial & Industrial Equipment | 2019-05-29 |  |  |  | 2021-03-17
Fulton Heating Solutions | Fulton Heating Solutions | VTG3000LE | Water | LPG | Power | FALSE | FALSE | 3 |  |  | FALSE |  | Electro-Mechanical Inlet Dampe | Condensing | Step Modulating | Other |  |  |  |  | 3000000 | 2814000 |  |  | 93.8 | 82 | [7 empty] | Federally-Regulated Commercial & Industrial Equipment | 2019-05-29 |  |  |  | 2021-03-17
Fulton Heating Solutions | Fulton Heating Solutions | VTG3000LE | Water | Natural Gas | Power | FALSE | FALSE | 3 |  |  | FALSE |  | Electro-Mechanical Inlet Dampe | Condensing | Step Modulating | Other |  |  |  |  | 3000000 | 2814000 |  |  | 93.8 | 82 | [7 empty] | Federally-Regulated Commercial & Industrial Equipment | 2019-05-29 |  |  |  | 2021-03-17
Fulton Heating Solutions | Fulton Heating Solutions | VTG4000LE | Water | Natural Gas | Power | FALSE | FALSE | 3 |  |  | FALSE |  | Electro-Mechanical Inlet Dampe | Condensing | Step Modulating | Other |  |  |  |  | 4000000 | 3744000 |  |  | 93.6 | 82 | [7 empty] | Federally-Regulated Commercial & Industrial Equipment | 2019-05-29 |  |  |  | 2021-03-17
U.S. Boiler Co. | ADVANTAGE | AGDV5 | Water | LPG | Induced Draft | FALSE | FALSE | 1 | FALSE | TRUE | FALSE |  | None | Non-Condensing | Single-Stage | Cast Iron | Single-Speed |  |  |  | 121600 | 104000 | [9 empty] | 85.3 |  | Federally-Regulated Consumer Product | 2020-12-09 | 200083049 |  |  | 2021-03-17
U.S. Boiler Co. | ADVANTAGE | AGDV6 | Water | LPG | Induced Draft | FALSE | FALSE | 1 | FALSE | TRUE | FALSE |  | None | Non-Condensing | Single-Stage | Cast Iron | Single-Speed |  |  |  | 152000 | 130000 | [9 empty] | 85.2 |  | Federally-Regulated Consumer Product | 2020-11-25 | 200083051 |  |  | 2021-03-17
U.S. Boiler Co. | ADVANTAGE | AO-3-075 | Water | Oil | Power | FALSE | FALSE | 1 | FALSE | TRUE | TRUE |  | None | Non-Condensing | Single-Stage | Cast Iron | Single-Speed |  |  |  | 105000 | 92000 | [9 empty] | 86 |  | Federally-Regulated Consumer Product | 2020-12-09 | 200082885 |  |  | 2021-03-17
U.S. Boiler Co. | ADVANTAGE | AO-3-065D | Water | Oil | Power | FALSE | FALSE | 1 | FALSE | TRUE | TRUE |  | None | Non-Condensing | Single-Stage | Cast Iron | Single-Speed |  |  |  | 91000 | 80000 | [9 empty] | 88.1 |  | Federally-Regulated Consumer Product | 2020-12-09 | 200083117 |  |  | 2021-03-17
U.S. Boiler Co. | ADVANTAGE | AO-5-120D | Water | Oil | Power | FALSE | FALSE | 1 | FALSE | TRUE | TRUE |  | None | Non-Condensing | Single-Stage | Cast Iron | Single-Speed |  |  |  | 168000 | 148000 | [9 empty] | 87.5 |  | Federally-Regulated Consumer Product | 2020-12-09 | 200083163 |  |  | 2021-03-17
U.S. Boiler Co. | ADVANTAGE | AO-3-065 | Water | Oil | Power | FALSE | FALSE | 1 | FALSE | TRUE | TRUE |  | None | Non-Condensing | Single-Stage | Cast Iron | Single-Speed |  |  |  | 91000 | 80000 | [9 empty] | 86.1 |  | Federally-Regulated Consumer Product | 2020-12-09 | 200082883 |  |  | 2021-03-17
U.S. Boiler Co. | ADVANTAGE | AGDV4 | Water | LPG | Induced Draft | FALSE | FALSE | 1 | FALSE | TRUE | FALSE |  | None | Non-Condensing | Single-Stage | Cast Iron | Single-Speed |  |  |  | 91200 | 78000 | [9 empty] | 85.4 |  | Federally-Regulated Consumer Product | 2020-12-09 | 200083047 |  |  | 2021-03-17
U.S. Boiler Co. | ADVANTAGE | AGDV3 | Water | LPG | Induced Draft | FALSE | FALSE | 1 | FALSE | TRUE | FALSE |  | None | Non-Condensing | Single-Stage | Cast Iron | Single-Speed |  |  |  | 60800 | 52000 | [9 empty] | 85.5 |  | Federally-Regulated Consumer Product | 2020-12-09 | 200083045 |  |  | 2021-03-17
U.S. Boiler Co. | ADVANTAGE | AGDV4 | Water | Natural Gas | Induced Draft | FALSE | FALSE | 1 | FALSE | TRUE | FALSE |  | None | Non-Condensing | Single-Stage | Cast Iron | Single-Speed |  |  |  | 91200 | 78000 | [9 empty] | 85.4 |  | Federally-Regulated Consumer Product | 2020-12-09 | 200083047 |  |  | 2021-03-17
U.S. Boiler Co. | ADVANTAGE | AGDV5 | Water | Natural Gas | Induced Draft | FALSE | FALSE | 1 | FALSE | TRUE | FALSE |  | None | Non-Condensing | Single-Stage | Cast Iron | Single-Speed |  |  |  | 121600 | 104000 | [9 empty] | 85.3 |  | Federally-Regulated Consumer Product | 2020-12-09 | 200083049 |  |  | 2021-03-17
U.S. Boiler Co. | ADVANTAGE | AGDV3 | Water | Natural Gas | Induced Draft | FALSE | FALSE | 1 | FALSE | TRUE | FALSE |  | None | Non-Condensing | Single-Stage | Cast Iron | Single-Speed |  |  |  | 60800 | 52000 | [9 empty] | 85.5 |  | Federally-Regulated Consumer Product | 2020-12-09 | 200083045 |  |  | 2021-03-17
U.S. Boiler Co. | ADVANTAGE | AO-4-125D | Water | Oil | Power | FALSE | FALSE | 1 | FALSE | TRUE | TRUE |  | None | Non-Condensing | Single-Stage | Cast Iron | Single-Speed |  |  |  | 175000 | 152000 | [9 empty] | 87.1 |  | Federally-Regulated Consumer Product | 2020-12-09 | 200083161 |  |  | 2021-03-17
U.S. Boiler Co. | ADVANTAGE | AO-3-075D | Water | Oil | Power | FALSE | FALSE | 1 | FALSE | TRUE | TRUE |  | None | Non-Condensing | Single-Stage | Cast Iron | Single-Speed |  |  |  | 105000 | 92000 | [9 empty] | 87.8 |  | Federally-Regulated Consumer Product | 2020-12-09 | 200083159 |  |  | 2021-03-17
U.S. Boiler Co. | ADVANTAGE | AGDV6 | Water | Natural Gas | Induced Draft | FALSE | FALSE | 1 | FALSE | TRUE | FALSE |  | None | Non-Condensing | Single-Stage | Cast Iron | Single-Speed |  |  |  | 152000 | 130000 | [9 empty] | 85.2 |  | Federally-Regulated Consumer Product | 2020-11-25 | 200083051 |  |  | 2021-03-17
U.S. Boiler Co. | CROWN BOILER | PHNTM399 | Water | LPG | Power | FALSE | FALSE | 1 |  |  | FALSE |  | None | Condensing | Step Modulating | Other |  |  |  |  | 399000 | 375000 |  |  |  |  | 94.1 | [6 empty] | Federally-Regulated Commercial & Industrial Equipment | 2021-01-13 | 7423428 |  |  | 2021-03-17
U.S. Boiler Co. | CROWN BOILER | PHNTM399 | Water | Natural Gas | Power | FALSE | FALSE | 1 |  |  | FALSE |  | None | Condensing | Step Modulating | Other |  |  |  |  | 399000 | 375000 |  |  |  |  | 94.1 | [6 empty] | Federally-Regulated Commercial & Industrial Equipment | 2021-01-13 | 7423428 |  |  | 2021-03-17
ECR International, Ltd. | Carrier | BWMAAN000299 | Water | LPG | Pressure | FALSE | FALSE | 1 | FALSE | TRUE | FALSE |  | None | Condensing | Step Modulating | Other | Single-Speed |  |  |  | 299000 | 273000 | [9 empty] | 95 |  | Federally-Regulated Consumer Product | 2020-03-06 |  |  |  | 2021-03-17
ECR International, Ltd. | Carrier | BWMAAN000299 | Water | Natural Gas | Pressure | FALSE | FALSE | 1 | FALSE | TRUE | FALSE |  | None | Condensing | Step Modulating | Other | Single-Speed |  |  |  | 299000 | 273000 | [9 empty] | 95 |  | Federally-Regulated Consumer Product | 2020-03-06 |  |  |  | 2021-03-17
U.S. Boiler Co. | FORCE | FORCEOL147 | Water | Oil | Power | FALSE | FALSE | 1 | FALSE | TRUE | TRUE |  | None | Non-Condensing | Single-Stage | Cast Iron | Single-Speed |  |  |  | 147000 | 129000 | [9 empty] | 87 |  | Federally-Regulated Consumer Product | 2020-12-23 | 8404742 |  |  | 2021-03-17
U.S. Boiler Co. | FORCE | FORCEOL115 | Water | Oil | Power | FALSE | FALSE | 1 | FALSE | TRUE | TRUE |  | None | Non-Condensing | Single-Stage | Cast Iron | Single-Speed |  |  |  | 115000 | 100000 | [9 empty] | 87 |  | Federally-Regulated Consumer Product | 2020-12-23 | 8404741 |  |  | 2021-03-17
U.S. Boiler Co. | FORCE | FORCEOL084 | Water | Oil | Power | FALSE | FALSE | 1 | FALSE | TRUE | TRUE |  | None | Non-Condensing | Single-Stage | Cast Iron | Single-Speed |  |  |  | 84000 | 73000 | [9 empty] | 87 |  | Federally-Regulated Consumer Product | 2020-12-23 | 8404738 |  |  | 2021-03-17
U.S. Boiler Co. | FORCE | FORCEOL189 | Water | Oil | Power | FALSE | FALSE | 1 | FALSE | TRUE | TRUE |  | None | Non-Condensing | Single-Stage | Cast Iron | Single-Speed |  |  |  | 189000 | 166000 | [9 empty] | 87 |  | Federally-Regulated Consumer Product | 2020-12-23 | 8404743 |  |  | 2021-03-17
RBI Water Heaters | RBI Water Heaters | CK7000 | Water | LPG | Power | FALSE | FALSE | 3 |  |  | FALSE |  | None | Condensing | Step Modulating | Other |  |  |  |  | 7000000 | 6720000 |  |  | 96 | 82 | [7 empty] | Federally-Regulated Commercial & Industrial Equipment | 2019-04-16 |  |  |  | 2021-03-17
RBI Water Heaters | RBI Water Heaters | CK9000 | Water | LPG | Power | FALSE | FALSE | 3 |  |  | FALSE |  | None | Condensing | Step Modulating | Other |  |  |  |  | 9000000 | 8649000 |  |  | 96.1 | 82 | [7 empty] | Federally-Regulated Commercial & Industrial Equipment | 2019-04-16 |  |  |  | 2021-03-17
RBI Water Heaters | RBI Water Heaters | CK8000 | Water | LPG | Power | FALSE | FALSE | 3 |  |  | FALSE |  | None | Condensing | Step Modulating | Other |  |  |  |  | 8000000 | 7680000 |  |  | 96 | 82 | [7 empty] | Federally-Regulated Commercial & Industrial Equipment | 2019-04-16 |  |  |  | 2021-03-17
Rinnai America | Rinnai | E110CR | Water | LPG | Pressure | FALSE | FALSE | 1 | FALSE | TRUE | FALSE |  | None | Condensing | Step Modulating | Other | Variable-Speed |  |  |  | 110000 | 101000 | [9 empty] | 95.5 | 80 | Federally-Regulated Consumer Product | 2021-01-13 | 8991740 |  |  | 2021-03-17
Rinnai America | Rinnai | E110SR | Water | LPG | Power | FALSE | FALSE | 1 | FALSE | TRUE | FALSE |  | None | Condensing | Step Modulating | Other | Variable-Speed |  |  |  | 110000 | 101000 | [9 empty] | 95.5 | 80 | Federally-Regulated Consumer Product | 2021-01-13 | 8991979 |  |  | 2021-03-17
Rinnai America | Rinnai | E110SR | Water | Natural Gas | Power | FALSE | FALSE | 1 | FALSE | TRUE | FALSE |  | None | Condensing | Step Modulating | Other | Variable-Speed |  |  |  | 110000 | 101000 | [9 empty] | 95.5 | 80 | Federally-Regulated Consumer Product | 2021-01-13 | 8991979 |  |  | 2021-03-17
Rinnai America | Rinnai | E60SR | Water | LPG | Power | FALSE | FALSE | 1 | FALSE | TRUE | FALSE |  | None | Condensing | Step Modulating | Other | Variable-Speed |  |  |  | 60000 | 56000 | [9 empty] | 95.5 | 80 | Federally-Regulated Consumer Product | 2021-01-13 | 8992708 |  |  | 2021-03-17
Rinnai America | Rinnai | E75C | Water | Natural Gas | Induced Draft | FALSE | FALSE | 1 | FALSE | TRUE | FALSE |  | None | Condensing | Step Modulating | Other |  |  |  |  | 75000 | 69000 | [9 empty] | 95.5 | 80 | Federally-Regulated Consumer Product | 2021-01-13 | 2100934 |  |  | 2021-03-17
Rinnai America | Rinnai | Q205S | Water | Natural Gas | Induced Draft | FALSE | FALSE | 1 | FALSE | TRUE | FALSE |  | None | Condensing | Step Modulating | Other | Variable-Speed |  |  |  | 205000 | 186000 | [9 empty] | 95 | 80 | Federally-Regulated Consumer Product | 2021-01-13 | 2100932 |  |  | 2021-03-17
Rinnai America | Rinnai | Q175S | Water | Natural Gas | Induced Draft | FALSE | FALSE | 1 | FALSE | TRUE | FALSE |  | None | Condensing | Step Modulating | Other | Variable-Speed |  |  |  | 175000 | 162000 | [9 empty] | 95 | 80 | Federally-Regulated Consumer Product | 2021-01-13 | 2100933 |  |  | 2021-03-17
Rinnai America | Rinnai | E75C | Water | LPG | Induced Draft | FALSE | FALSE | 1 | FALSE | TRUE | FALSE |  | None | Condensing | Step Modulating | Other |  |  |  |  | 75000 | 69000 | [9 empty] | 95.5 | 80 | Federally-Regulated Consumer Product | 2021-01-13 | 2100934 |  |  | 2021-03-17
Rinnai America | Rinnai | Q175S | Water | LPG | Induced Draft | FALSE | FALSE | 1 | FALSE | TRUE | FALSE |  | None | Condensing | Step Modulating | Other | Variable-Speed |  |  |  | 175000 | 162000 | [9 empty] | 95 | 80 | Federally-Regulated Consumer Product | 2021-01-13 | 2100933 |  |  | 2021-03-17
Rinnai America | Rinnai | Q85S | Water | LPG | Induced Draft | FALSE | FALSE | 1 | FALSE | TRUE | FALSE |  | None | Condensing | Step Modulating | Other | Variable-Speed |  |  |  | 85000 | 78000 | [9 empty] | 95.4 | 80 | Federally-Regulated Consumer Product | 2021-01-13 | 2100936 |  |  | 2021-03-17
Rinnai America | Rinnai | Q205S | Water | LPG | Induced Draft | FALSE | FALSE | 1 | FALSE | TRUE | FALSE |  | None | Condensing | Step Modulating | Other | Variable-Speed |  |  |  | 205000 | 186000 | [9 empty] | 95 | 80 | Federally-Regulated Consumer Product | 2021-01-13 | 2100932 |  |  | 2021-03-17
Rinnai America | Rinnai | E50C | Water | LPG | Induced Draft | FALSE | FALSE | 1 | FALSE | TRUE | FALSE |  | None | Condensing | Step Modulating | Other |  |  |  |  | 50000 | 47000 | [9 empty] | 95.6 | 80 | Federally-Regulated Consumer Product | 2021-01-13 | 6746803 |  |  | 2021-03-17
Rinnai America | Rinnai | E110CR | Water | Natural Gas | Pressure | FALSE | FALSE | 1 | FALSE | TRUE | FALSE |  | None | Condensing | Step Modulating | Other | Variable-Speed |  |  |  | 110000 | 101000 | [9 empty] | 95.5 | 80 | Federally-Regulated Consumer Product | 2021-01-13 | 8991740 |  |  | 2021-03-17
Rinnai America | Rinnai | E50CR | Water | LPG | Power | FALSE | FALSE | 1 | FALSE | TRUE | FALSE |  | None | Condensing | Step Modulating | Other | Variable-Speed |  |  |  | 50000 | 47000 | [9 empty] | 95.6 | 80 | Federally-Regulated Consumer Product | 2021-01-13 | 8991982 |  |  | 2021-03-17
Rinnai America | Rinnai | E60SR | Water | Natural Gas | Power | FALSE | FALSE | 1 | FALSE | TRUE | FALSE |  | None | Condensing | Step Modulating | Other | Variable-Speed |  |  |  | 60000 | 56000 | [9 empty] | 95.5 | 80 | Federally-Regulated Consumer Product | 2021-01-13 | 8992708 |  |  | 2021-03-17
Rinnai America | Rinnai | E50CR | Water | Natural Gas | Power | FALSE | FALSE | 1 | FALSE | TRUE | FALSE |  | None | Condensing | Step Modulating | Other | Variable-Speed |  |  |  | 50000 | 47000 | [9 empty] | 95.6 | 80 | Federally-Regulated Consumer Product | 2021-01-13 | 8991982 |  |  | 2021-03-17
Rinnai America | Rinnai | E85SR | Water | LPG | Power | FALSE | FALSE | 1 | FALSE | TRUE | FALSE |  | None | Condensing | Step Modulating | Other | Variable-Speed |  |  |  | 85000 | 78000 | [9 empty] | 95.4 | 80 | Federally-Regulated Consumer Product | 2021-01-13 | 8991987 |  |  | 2021-03-17
Rinnai America | Rinnai | E85SR | Water | Natural Gas | Power | FALSE | FALSE | 1 | FALSE | TRUE | FALSE |  | None | Condensing | Step Modulating | Other | Variable-Speed |  |  |  | 85000 | 78000 | [9 empty] | 95.4 | 80 | Federally-Regulated Consumer Product | 2021-01-13 | 8991987 |  |  | 2021-03-17
Rinnai America | Rinnai | E75CR | Water | Natural Gas | Power | FALSE | FALSE | 1 | FALSE | TRUE | FALSE |  | None | Condensing | Step Modulating | Other | Variable-Speed |  |  |  | 75000 | 69000 | [9 empty] | 95.5 | 80 | Federally-Regulated Consumer Product | 2021-01-13 | 8991983 |  |  | 2021-03-17
Rinnai America | Rinnai | E75CR | Water | LPG | Power | FALSE | FALSE | 1 | FALSE | TRUE | FALSE |  | None | Condensing | Step Modulating | Other | Variable-Speed |  |  |  | 75000 | 69000 | [9 empty] | 95.5 | 80 | Federally-Regulated Consumer Product | 2021-01-13 | 8991983 |  |  | 2021-03-17
Rinnai America | Rinnai | E50C | Water | Natural Gas | Induced Draft | FALSE | FALSE | 1 | FALSE | TRUE | FALSE |  | None | Condensing | Step Modulating | Other |  |  |  |  | 50000 | 47000 | [9 empty] | 95.6 | 80 | Federally-Regulated Consumer Product | 2021-01-13 | 6746803 |  |  | 2021-03-17
Rinnai America | Rinnai | Q85S | Water | Natural Gas | Induced Draft | FALSE | FALSE | 1 | FALSE | TRUE | FALSE |  | None | Condensing | Step Modulating | Other | Variable-Speed |  |  |  | 85000 | 78000 | [9 empty] | 95.4 | 80 | Federally-Regulated Consumer Product | 2021-01-13 | 2100936 |  |  | 2021-03-17
Rinnai America | Rinnai | E110C | Water | Natural Gas | Power | FALSE | FALSE | 1 | FALSE | TRUE | FALSE |  | None | Condensing | Step Modulating | Other |  |  |  |  | 110000 | 101000 | [9 empty] | 95.5 | 80 | Federally-Regulated Consumer Product | 2021-01-13 | 2100937 |  |  | 2021-03-17
Rinnai America | Rinnai | E110C | Water | LPG | Power | FALSE | FALSE | 1 | FALSE | TRUE | FALSE |  | None | Condensing | Step Modulating | Other |  |  |  |  | 110000 | 101000 | [9 empty] | 95.5 | 80 | Federally-Regulated Consumer Product | 2021-01-13 | 2100937 |  |  | 2021-03-17
Riello Canada Inc. (formerly Fontecal S.p.A) | Carrier | BWCAAG000120 | Water | Natural Gas | Power | FALSE | FALSE | 1 | TRUE |  | FALSE |  | Stack Damper | Condensing | Step Modulating | Other | Multiple-Speed |  |  |  | 85000 | 80000 | [6 empty] | 9 | 9 |  | 95 | 84 | Federally-Regulated Consumer Product | 2021-03-10 | 202918055 | 9 | 9 | 2021-03-17
U.S. Boiler Co. | BURNHAM BY U.S. BOILER | MPO-IQ147 | Water | Oil | Power | FALSE | FALSE | 1 | FALSE | TRUE | TRUE |  | None | Non-Condensing | Single-Stage | Cast Iron | Single-Speed |  |  |  | 147000 | 129000 | [9 empty] | 87 |  | Federally-Regulated Consumer Product | 2020-12-09 | 4412738 |  |  | 2021-03-17
U.S. Boiler Co. | BURNHAM BY U.S. BOILER | V8H3WRD | Water | Oil | Power | FALSE | FALSE | 1 | FALSE | TRUE | TRUE |  | Stack Damper | Non-Condensing | Single-Stage | Cast Iron |  |  |  |  | 105000 | 91000 | [9 empty] | 87 |  | Federally-Regulated Consumer Product | 2020-12-23 | 8991984 |  |  | 2021-03-17
U.S. Boiler Co. | BURNHAM BY U.S. BOILER | OW-4-125D | Water | Oil | Power | FALSE | FALSE | 1 | FALSE | TRUE | TRUE |  | None | Non-Condensing | Single-Stage | Cast Iron | Single-Speed |  |  |  | 175000 | 152000 | [9 empty] | 87.1 |  | Federally-Regulated Consumer Product | 2020-12-09 | 8272556 |  |  | 2021-03-17
U.S. Boiler Co. | BURNHAM BY U.S. BOILER | PVG-6 | Water | Natural Gas | Injection Type | FALSE | FALSE | 1 | FALSE | TRUE | FALSE |  | None | Non-Condensing | Single-Stage | Cast Iron | Single-Speed |  |  |  | 175000 | 150000 | [9 empty] | 85.2 |  | Federally-Regulated Consumer Product | 2020-12-09 | 2101362 |  |  | 2021-03-17
U.S. Boiler Co. | BURNHAM BY U.S. BOILER | MPO-IQ115 | Water | Oil | Power | FALSE | FALSE | 1 | FALSE | TRUE | TRUE |  | None | Non-Condensing | Single-Stage | Cast Iron | Single-Speed |  |  |  | 115000 | 101000 | [9 empty] | 87 |  | Federally-Regulated Consumer Product | 2020-12-09 | 4412737 |  |  | 2021-03-17
U.S. Boiler Co. | BURNHAM BY U.S. BOILER | OW-5-120D | Water | Oil | Power | FALSE | FALSE | 1 | FALSE | TRUE | TRUE |  | None | Non-Condensing | Single-Stage | Cast Iron | Single-Speed |  |  |  | 168000 | 148000 | [9 empty] | 87.5 |  | Federally-Regulated Consumer Product | 2020-12-09 | 8272561 |  |  | 2021-03-17
U.S. Boiler Co. | BURNHAM BY U.S. BOILER | OW-3-075D | Water | Oil | Power | FALSE | FALSE | 1 | FALSE | TRUE | TRUE |  | None | Non-Condensing | Single-Stage | Cast Iron | Single-Speed |  |  |  | 105000 | 92000 | [9 empty] | 87.8 |  | Federally-Regulated Consumer Product | 2020-12-09 | 8272554 |  |  | 2021-03-17
U.S. Boiler Co. | BURNHAM BY U.S. BOILER | V8H6WRD-T | Water | Oil | Power | FALSE | FALSE | 1 | TRUE |  | TRUE |  | Stack Damper | Non-Condensing | Single-Stage | Cast Iron | Single-Speed |  |  |  | 189000 | 164000 | [9 empty] | 87 |  | Federally-Regulated Consumer Product | 2020-12-23 | 8991992 |  |  | 2021-03-17
U.S. Boiler Co. | BURNHAM BY U.S. BOILER | MPO-IQ189 | Water | Oil | Power | FALSE | FALSE | 1 | FALSE | TRUE | TRUE |  | None | Non-Condensing | Single-Stage | Cast Iron | Single-Speed |  |  |  | 189000 | 167000 | [9 empty] | 87 |  | Federally-Regulated Consumer Product | 2020-12-09 | 4412739 |  |  | 2021-03-17
U.S. Boiler Co. | BURNHAM BY U.S. BOILER | OW-3-065 | Water | Oil | Power | FALSE | FALSE | 1 | FALSE | TRUE | TRUE |  | None | Non-Condensing | Single-Stage | Cast Iron | Single-Speed |  |  |  | 91000 | 80000 | [9 empty] | 86.1 |  | Federally-Regulated Consumer Product | 2020-12-09 | 5358847 |  |  | 2021-03-17
U.S. Boiler Co. | BURNHAM BY U.S. BOILER | EMP147 | Water | Oil | Power | FALSE | FALSE | 1 | FALSE | TRUE | TRUE |  | None | Non-Condensing | Single-Stage | Cast Iron | Single-Speed |  |  |  | 147000 | 129000 | [9 empty] | 87 |  | Federally-Regulated Consumer Product | 2020-12-23 | 202777804 |  |  | 2021-03-17
U.S. Boiler Co. | BURNHAM BY U.S. BOILER | ALP399 | Water | Natural Gas | Power | FALSE | FALSE | 1 |  |  | FALSE |  | None | Condensing | Step Modulating | Other |  |  |  |  | 399000 | 375000 |  |  |  |  | 94.1 | [6 empty] | Federally-Regulated Commercial & Industrial Equipment | 2021-01-13 | 2121933 |  |  | 2021-03-17
U.S. Boiler Co. | BURNHAM BY U.S. BOILER | EMP231 | Water | Oil | Power | FALSE | FALSE | 1 | FALSE | TRUE | TRUE |  | None | Non-Condensing | Single-Stage | Cast Iron | Single-Speed |  |  |  | 231000 | 203000 | [9 empty] | 87 |  | Federally-Regulated Consumer Product | 2020-12-23 | 202777806 |  |  | 2021-03-17
U.S. Boiler Co. | BURNHAM BY U.S. BOILER | OW-3-065D | Water | Oil | Power | FALSE | FALSE | 1 | FALSE | TRUE | TRUE |  | None | Non-Condensing | Single-Stage | Cast Iron | Single-Speed |  |  |  | 91000 | 80000 | [9 empty] | 88.1 |  | Federally-Regulated Consumer Product | 2020-12-09 | 8272553 |  |  | 2021-03-17
U.S. Boiler Co. | BURNHAM BY U.S. BOILER | PVG-3 | Water | Natural Gas | Injection Type | FALSE | FALSE | 1 | FALSE | TRUE | FALSE |  | None | Non-Condensing | Single-Stage | Cast Iron | Single-Speed |  |  |  | 70000 | 60000 | [9 empty] | 85.5 |  | Federally-Regulated Consumer Product | 2020-12-09 | 2101359 |  |  | 2021-03-17
U.S. Boiler Co. | BURNHAM BY U.S. BOILER | EMP115 | Water | Oil | Power | FALSE | FALSE | 1 | FALSE | TRUE | TRUE |  | None | Non-Condensing | Single-Stage | Cast Iron | Single-Speed |  |  |  | 115000 | 101000 | [9 empty] | 87 |  | Federally-Regulated Consumer Product | 2020-12-23 | 202777803 |  |  | 2021-03-17
U.S. Boiler Co. | BURNHAM BY U.S. BOILER | ESC6C | Water | LPG | Induced Draft | FALSE | FALSE | 1 | FALSE | TRUE | FALSE |  | None | Non-Condensing | Single-Stage | Cast Iron | Single-Speed |  |  |  | 152000 | 130000 | [9 empty] | 85.2 |  | Federally-Regulated Consumer Product | 2020-12-09 | 6692872 |  |  | 2021-03-17
U.S. Boiler Co. | BURNHAM BY U.S. BOILER | V8H4WRD-T | Water | Oil | Power | FALSE | FALSE | 1 | TRUE |  | TRUE |  | Stack Damper | Non-Condensing | Single-Stage | Cast Iron | Single-Speed |  |  |  | 140000 | 122000 | [9 empty] | 87 |  | Federally-Regulated Consumer Product | 2020-12-23 | 8991990 |  |  | 2021-03-17
U.S. Boiler Co. | BURNHAM BY U.S. BOILER | PVG-8 | Water | Natural Gas | Injection Type | FALSE | FALSE | 1 | FALSE | TRUE | FALSE |  | None | Non-Condensing | Single-Stage | Cast Iron | Single-Speed |  |  |  | 245000 | 208000 | [9 empty] | 84.5 |  | Federally-Regulated Consumer Product | 2020-12-09 | 2101357 |  |  | 2021-03-17
U.S. Boiler Co. | BURNHAM BY U.S. BOILER | ESC3C | Water | Natural Gas | Induced Draft | FALSE | FALSE | 1 | FALSE | TRUE | FALSE |  | None | Non-Condensing | Single-Stage | Cast Iron | Single-Speed |  |  |  | 60800 | 52000 | [9 empty] | 85.5 |  | Federally-Regulated Consumer Product | 2020-12-09 | 6692886 |  |  | 2021-03-17
U.S. Boiler Co. | BURNHAM BY U.S. BOILER | V8H3WRD-T | Water | Oil | Power | FALSE | FALSE | 1 | TRUE |  | TRUE |  | Stack Damper | Non-Condensing | Single-Stage | Cast Iron |  |  |  |  | 105000 | 91000 | [9 empty] | 87 |  | Federally-Regulated Consumer Product | 2020-12-23 | 8991989 |  |  | 2021-03-17
U.S. Boiler Co. | BURNHAM BY U.S. BOILER | PVG-9 | Water | Natural Gas | Injection Type | FALSE | FALSE | 1 | FALSE | TRUE | FALSE |  | None | Non-Condensing | Single-Stage | Cast Iron | Single-Speed |  |  |  | 280000 | 238000 | [9 empty] | 84 |  | Federally-Regulated Consumer Product | 2020-12-09 | 2101358 |  |  | 2021-03-17
U.S. Boiler Co. | BURNHAM BY U.S. BOILER | PVG-7 | Water | Natural Gas | Injection Type | FALSE | FALSE | 1 | FALSE | TRUE | FALSE |  | None | Non-Condensing | Single-Stage | Cast Iron | Single-Speed |  |  |  | 210000 | 179000 | [9 empty] | 85 |  | Federally-Regulated Consumer Product | 2020-12-09 | 2101363 |  |  | 2021-03-17
U.S. Boiler Co. | BURNHAM BY U.S. BOILER | V8H5WRD | Water | Oil | Power | FALSE | FALSE | 1 | FALSE | TRUE | TRUE |  | Stack Damper | Non-Condensing | Single-Stage | Cast Iron | Single-Speed |  |  |  | 168000 | 147000 | [9 empty] | 88 |  | Federally-Regulated Consumer Product | 2020-12-23 | 8991986 |  |  | 2021-03-17
U.S. Boiler Co. | BURNHAM BY U.S. BOILER | ESC4C | Water | Natural Gas | Induced Draft | FALSE | FALSE | 1 | FALSE | TRUE | FALSE |  | None | Non-Condensing | Single-Stage | Cast Iron | Single-Speed |  |  |  | 91200 | 78000 | [9 empty] | 85.4 |  | Federally-Regulated Consumer Product | 2020-12-09 | 6692887 |  |  | 2021-03-17
U.S. Boiler Co. | BURNHAM BY U.S. BOILER | OW-4-090 | Water | Oil | Power | FALSE | FALSE | 1 | FALSE | TRUE | TRUE |  | None | Non-Condensing | Single-Stage | Cast Iron | Single-Speed |  |  |  | 126000 | 111000 | [9 empty] | 86 |  | Federally-Regulated Consumer Product | 2020-12-09 | 5358850 |  |  | 2021-03-17
U.S. Boiler Co. | BURNHAM BY U.S. BOILER | MPO-IQ231 | Water | Oil | Power | FALSE | FALSE | 1 | FALSE | TRUE | TRUE |  | None | Non-Condensing | Single-Stage | Cast Iron | Single-Speed |  |  |  | 231000 | 203000 | [9 empty] | 87 |  | Federally-Regulated Consumer Product | 2020-12-09 | 4412740 |  |  | 2021-03-17
U.S. Boiler Co. | BURNHAM BY U.S. BOILER | V8H5WRD-T | Water | Oil | Power | FALSE | FALSE | 1 | TRUE |  | TRUE |  | Stack Damper | Non-Condensing | Single-Stage | Cast Iron | Single-Speed |  |  |  | 168000 | 147000 | [9 empty] | 88 |  | Federally-Regulated Consumer Product | 2020-12-23 | 8991991 |  |  | 2021-03-17
U.S. Boiler Co. | BURNHAM BY U.S. BOILER | V8H6WRD | Water | Oil | Power | FALSE | FALSE | 1 | FALSE | TRUE | TRUE |  | Stack Damper | Non-Condensing | Single-Stage | Cast Iron | Single-Speed |  |  |  | 189000 | 164000 | [9 empty] | 87 |  | Federally-Regulated Consumer Product | 2020-12-23 | 8991988 |  |  | 2021-03-17
U.S. Boiler Co. | BURNHAM BY U.S. BOILER | EMP189 | Water | Oil | Power | FALSE | FALSE | 1 | FALSE | TRUE | TRUE |  | None | Non-Condensing | Single-Stage | Cast Iron | Single-Speed |  |  |  | 189000 | 167000 | [9 empty] | 87 |  | Federally-Regulated Consumer Product | 2020-12-23 | 202777805 |  |  | 2021-03-17
U.S. Boiler Co. | BURNHAM BY U.S. BOILER | V8H4WRD | Water | Oil | Power | FALSE | FALSE | 1 | FALSE | TRUE | TRUE |  | Stack Damper | Non-Condensing | Single-Stage | Cast Iron | Single-Speed |  |  |  | 140000 | 122000 | [9 empty] | 87 |  | Federally-Regulated Consumer Product | 2020-12-23 | 8991985 |  |  | 2021-03-17
U.S. Boiler Co. | BURNHAM BY U.S. BOILER | OW-4-090D | Water | Oil | Power | FALSE | FALSE | 1 | FALSE | TRUE | TRUE |  | None | Non-Condensing | Single-Stage | Cast Iron | Single-Speed |  |  |  | 126000 | 112000 | [9 empty] | 88.2 |  | Federally-Regulated Consumer Product | 2020-12-09 | 8272555 |  |  | 2021-03-17
U.S. Boiler Co. | BURNHAM BY U.S. BOILER | ALP399 | Water | LPG | Power | FALSE | FALSE | 1 |  |  | FALSE |  | None | Condensing | Step Modulating | Other |  |  |  |  | 399000 | 375000 |  |  |  |  | 94.1 | [6 empty] | Federally-Regulated Commercial & Industrial Equipment | 2021-01-13 | 2121933 |  |  | 2021-03-17
U.S. Boiler Co. | BURNHAM BY U.S. BOILER | ESC3C | Water | LPG | Induced Draft | FALSE | FALSE | 1 | FALSE | TRUE | FALSE |  | None | Non-Condensing | Single-Stage | Cast Iron | Single-Speed |  |  |  | 60800 | 52000 | [9 empty] | 85.5 |  | Federally-Regulated Consumer Product | 2020-12-09 | 6692886 |  |  | 2021-03-17
U.S. Boiler Co. | BURNHAM BY U.S. BOILER | PVG-8A | Water | LPG | Injection Type | FALSE | FALSE | 1 | FALSE | TRUE | FALSE |  | None | Non-Condensing | Single-Stage | Cast Iron | Single-Speed |  |  |  | 220500 | 187000 | [9 empty] | 84.5 |  | Federally-Regulated Consumer Product | 2020-12-09 | 6750320 |  |  | 2021-03-17
U.S. Boiler Co. | BURNHAM BY U.S. BOILER | OW-3-075 | Water | Oil | Power | FALSE | FALSE | 1 | FALSE | TRUE | TRUE |  | None | Non-Condensing | Single-Stage | Cast Iron | Single-Speed |  |  |  | 105000 | 92000 | [9 empty] | 86 |  | Federally-Regulated Consumer Product | 2020-12-09 | 5358848 |  |  | 2021-03-17
U.S. Boiler Co. | BURNHAM BY U.S. BOILER | EMP84 | Water | Oil | Power | FALSE | FALSE | 1 | FALSE | TRUE | TRUE |  | None | Non-Condensing | Single-Stage | Cast Iron | Single-Speed |  |  |  | 84000 | 74000 | [9 empty] | 87 |  | Federally-Regulated Consumer Product | 2020-12-23 | 202777801 |  |  | 2021-03-17
U.S. Boiler Co. | BURNHAM BY U.S. BOILER | ESC6C | Water | Natural Gas | Induced Draft | FALSE | FALSE | 1 | FALSE | TRUE | FALSE |  | None | Non-Condensing | Single-Stage | Cast Iron | Single-Speed |  |  |  | 152000 | 130000 | [9 empty] | 85.2 |  | Federally-Regulated Consumer Product | 2020-12-09 | 6692872 |  |  | 2021-03-17
U.S. Boiler Co. | BURNHAM BY U.S. BOILER | PVG-4 | Water | Natural Gas | Injection Type | FALSE | FALSE | 1 | FALSE | TRUE | FALSE |  | None | Non-Condensing | Single-Stage | Cast Iron | Single-Speed |  |  |  | 105000 | 90000 | [9 empty] | 85.4 |  | Federally-Regulated Consumer Product | 2020-12-09 | 2101360 |  |  | 2021-03-17
U.S. Boiler Co. | BURNHAM BY U.S. BOILER | PVG-5 | Water | Natural Gas | Injection Type | FALSE | FALSE | 1 | FALSE | TRUE | FALSE |  | None | Non-Condensing | Single-Stage | Cast Iron | Single-Speed |  |  |  | 140000 | 120000 | [9 empty] | 85.3 |  | Federally-Regulated Consumer Product | 2020-12-09 | 2101361 |  |  | 2021-03-17
U.S. Boiler Co. | BURNHAM BY U.S. BOILER | MPO-IQ84 | Water | Oil | Power | FALSE | FALSE | 1 | FALSE | TRUE | TRUE |  | None | Non-Condensing | Single-Stage | Cast Iron | Single-Speed |  |  |  | 84000 | 74000 | [9 empty] | 87 |  | Federally-Regulated Consumer Product | 2020-12-09 | 4412721 |  |  | 2021-03-17
U.S. Boiler Co. | BURNHAM BY U.S. BOILER | PVG-9A | Water | LPG | Injection Type | FALSE | FALSE | 1 | FALSE | TRUE | FALSE |  | None | Non-Condensing | Single-Stage | Cast Iron | Single-Speed |  |  |  | 252000 | 212000 | [9 empty] | 84 |  | Federally-Regulated Consumer Product | 2020-12-09 | 6750321 |  |  | 2021-03-17
U.S. Boiler Co. | PurePro | AO-3-065D | Water | Oil | Power | FALSE | FALSE | 1 | FALSE | TRUE | TRUE |  | None | Non-Condensing | Single-Stage | Cast Iron | Single-Speed |  |  |  | 91000 | 80000 | [9 empty] | 88.1 |  | Federally-Regulated Consumer Product | 2020-12-09 | 200083116 |  |  | 2021-03-17
U.S. Boiler Co. | PurePro | AGDV3 | Water | Natural Gas | Induced Draft | FALSE | FALSE | 1 | FALSE | TRUE | FALSE |  | None | Non-Condensing | Single-Stage | Cast Iron | Single-Speed |  |  |  | 60800 | 52000 | [9 empty] | 85.5 |  | Federally-Regulated Consumer Product | 2020-12-09 | 200083044 |  |  | 2021-03-17
U.S. Boiler Co. | PurePro | AO-5-120D | Water | Oil | Power | FALSE | FALSE | 1 | FALSE | TRUE | TRUE |  | None | Non-Condensing | Single-Stage | Cast Iron | Single-Speed |  |  |  | 168000 | 148000 | [9 empty] | 87.5 |  | Federally-Regulated Consumer Product | 2020-12-09 | 200083162 |  |  | 2021-03-17
U.S. Boiler Co. | PurePro | AGDV5 | Water | Natural Gas | Induced Draft | FALSE | FALSE | 1 | FALSE | TRUE | FALSE |  | None | Non-Condensing | Single-Stage | Cast Iron | Single-Speed |  |  |  | 121600 | 104000 | [9 empty] | 85.3 |  | Federally-Regulated Consumer Product | 2020-12-09 | 200083048 |  |  | 2021-03-17
U.S. Boiler Co. | PurePro | AO-3-065 | Water | Oil | Power | FALSE | FALSE | 1 | FALSE | TRUE | TRUE |  | None | Non-Condensing | Single-Stage | Cast Iron | Single-Speed |  |  |  | 91000 | 80000 | [9 empty] | 86.1 |  | Federally-Regulated Consumer Product | 2020-12-09 | 200082882 |  |  | 2021-03-17
U.S. Boiler Co. | PurePro | AGDV4 | Water | LPG | Induced Draft | FALSE | FALSE | 1 | FALSE | TRUE | FALSE |  | None | Non-Condensing | Single-Stage | Cast Iron | Single-Speed |  |  |  | 91200 | 78000 | [9 empty] | 85.4 |  | Federally-Regulated Consumer Product | 2020-12-09 | 200083046 |  |  | 2021-03-17
U.S. Boiler Co. | PurePro | AGDV3 | Water | LPG | Induced Draft | FALSE | FALSE | 1 | FALSE | TRUE | FALSE |  | None | Non-Condensing | Single-Stage | Cast Iron | Single-Speed |  |  |  | 60800 | 52000 | [9 empty] | 85.5 |  | Federally-Regulated Consumer Product | 2020-12-09 | 200083044 |  |  | 2021-03-17
U.S. Boiler Co. | PurePro | AGDV6 | Water | Natural Gas | Induced Draft | FALSE | FALSE | 1 | FALSE | TRUE | FALSE |  | None | Non-Condensing | Single-Stage | Cast Iron | Single-Speed |  |  |  | 152000 | 130000 | [9 empty] | 85.2 |  | Federally-Regulated Consumer Product | 2020-12-09 | 200083050 |  |  | 2021-03-17
U.S. Boiler Co. | PurePro | AO-3-075D | Water | Oil | Power | FALSE | FALSE | 1 | FALSE | TRUE | TRUE |  | None | Non-Condensing | Single-Stage | Cast Iron | Single-Speed |  |  |  | 105000 | 92000 | [9 empty] | 87.8 |  | Federally-Regulated Consumer Product | 2020-12-09 | 200083158 |  |  | 2021-03-17
U.S. Boiler Co. | PurePro | AGDV6 | Water | LPG | Induced Draft | FALSE | FALSE | 1 | FALSE | TRUE | FALSE |  | None | Non-Condensing | Single-Stage | Cast Iron | Single-Speed |  |  |  | 152000 | 130000 | [9 empty] | 85.2 |  | Federally-Regulated Consumer Product | 2020-12-09 | 200083050 |  |  | 2021-03-17
U.S. Boiler Co. | PurePro | AO-4-125D | Water | Oil | Power | FALSE | FALSE | 1 | FALSE | TRUE | TRUE |  | None | Non-Condensing | Single-Stage | Cast Iron | Single-Speed |  |  |  | 175000 | 152000 | [9 empty] | 87.1 |  | Federally-Regulated Consumer Product | 2020-12-09 | 200083160 |  |  | 2021-03-17
U.S. Boiler Co. | PurePro | AGDV5 | Water | LPG | Induced Draft | FALSE | FALSE | 1 | FALSE | TRUE | FALSE |  | None | Non-Condensing | Single-Stage | Cast Iron | Single-Speed |  |  |  | 121600 | 104000 | [9 empty] | 85.3 |  | Federally-Regulated Consumer Product | 2020-12-09 | 200083048 |  |  | 2021-03-17
U.S. Boiler Co. | PurePro | AO-3-075 | Water | Oil | Power | FALSE | FALSE | 1 | FALSE | TRUE | TRUE |  | None | Non-Condensing | Single-Stage | Cast Iron | Single-Speed |  |  |  | 105000 | 92000 | [9 empty] | 86 |  | Federally-Regulated Consumer Product | 2020-12-09 | 200082884 |  |  | 2021-03-17
U.S. Boiler Co. | PurePro | AGDV4 | Water | Natural Gas | Induced Draft | FALSE | FALSE | 1 | FALSE | TRUE | FALSE |  | None | Non-Condensing | Single-Stage | Cast Iron | Single-Speed |  |  |  | 91200 | 78000 | [9 empty] | 85.4 |  | Federally-Regulated Consumer Product | 2020-12-09 | 200083046 |  |  | 2021-03-17
WM Technologies | Williamson-Thermoflo | FS-80-N-C | Water | Natural Gas | Induced Draft | FALSE | FALSE | 1 | TRUE |  | FALSE |  | None | Condensing | Step Modulating | Other | Multiple-Speed |  |  |  | 80000 | 73000 | [9 empty] | 92.4 |  | Federally-Regulated Consumer Product | 2020-09-23 | 7470131 |  |  | 2021-03-17
WM Technologies | Williamson-Thermoflo | FS-155-N-* | Water | LPG | Induced Draft | FALSE | FALSE | 1 | TRUE |  | FALSE |  | None | Condensing | Step Modulating | Other | Multiple-Speed |  |  |  | 155000 | 143000 | [9 empty] | 94.4 |  | Federally-Regulated Consumer Product | 2020-09-23 | 9910849 |  |  | 2021-03-17
WM Technologies | Williamson-Thermoflo | FS-120-N-C | Water | Natural Gas | Induced Draft | FALSE | FALSE | 1 | TRUE |  | FALSE |  | None | Condensing | Step Modulating | Other | Multiple-Speed |  |  |  | 120000 | 109000 | [9 empty] | 92.2 |  | Federally-Regulated Consumer Product | 2020-09-23 | 7470130 |  |  | 2021-03-17
WM Technologies | Williamson-Thermoflo | FS-155-N-* | Water | Natural Gas | Induced Draft | FALSE | FALSE | 1 | TRUE |  | FALSE |  | None | Condensing | Step Modulating | Other | Multiple-Speed |  |  |  | 155000 | 143000 | [9 empty] | 94.4 |  | Federally-Regulated Consumer Product | 2020-09-23 | 9910849 |  |  | 2021-03-17
WM Technologies | Williamson-Thermoflo | FS-120-N-H | Water | Natural Gas | Induced Draft | FALSE | FALSE | 1 | FALSE | TRUE | FALSE |  | None | Condensing | Step Modulating | Other |  |  |  |  | 120000 | 109000 | [9 empty] | 92.2 |  | Federally-Regulated Consumer Product | 2020-09-23 | 7470129 |  |  | 2021-03-17
WM Technologies | Williamson-Thermoflo | FS-80-N-C | Water | LPG | Induced Draft | FALSE | FALSE | 1 | TRUE |  | FALSE |  | None | Condensing | Step Modulating | Other | Multiple-Speed |  |  |  | 80000 | 73000 | [9 empty] | 92.4 |  | Federally-Regulated Consumer Product | 2020-09-23 | 7470131 |  |  | 2021-03-17
WM Technologies | Williamson-Thermoflo | FS-80-N-H | Water | Natural Gas | Induced Draft | FALSE | FALSE | 1 | FALSE | TRUE | FALSE |  | None | Condensing | Step Modulating | Other |  |  |  |  | 80000 | 73000 | [9 empty] | 92.4 |  | Federally-Regulated Consumer Product | 2020-09-23 | 7470128 |  |  | 2021-03-17
WM Technologies | Williamson-Thermoflo | FS-120-N-H | Water | LPG | Induced Draft | FALSE | FALSE | 1 | FALSE | TRUE | FALSE |  | None | Condensing | Step Modulating | Other |  |  |  |  | 120000 | 109000 | [9 empty] | 92.2 |  | Federally-Regulated Consumer Product | 2020-09-23 | 7470129 |  |  | 2021-03-17
WM Technologies | Williamson-Thermoflo | FS-120-N-C | Water | LPG | Induced Draft | FALSE | FALSE | 1 | TRUE |  | FALSE |  | None | Condensing | Step Modulating | Other | Multiple-Speed |  |  |  | 120000 | 109000 | [9 empty] | 92.2 |  | Federally-Regulated Consumer Product | 2020-09-23 | 7470130 |  |  | 2021-03-17
WM Technologies | Williamson-Thermoflo | FS-80-N-H | Water | LPG | Induced Draft | FALSE | FALSE | 1 | FALSE | TRUE | FALSE |  | None | Condensing | Step Modulating | Other |  |  |  |  | 80000 | 73000 | [9 empty] | 92.4 |  | Federally-Regulated Consumer Product | 2020-09-23 | 7470128 |  |  | 2021-03-17
Aerco International | AERCO | MLX EXT 2677 | Water | Natural Gas | Luminous | FALSE | TRUE | 1 |  |  | FALSE |  | None | Condensing | Step Modulating | Other |  |  |  |  | 2677000 | 2409000 |  |  | 90 | [8 empty] | Federally-Regulated Commercial & Industrial Equipment | 2020-09-02 | 7606707 |  |  | 2021-03-17
Aerco International | AERCO | MLX EXT 2677 | Water | LPG | Luminous | FALSE | TRUE | 1 |  |  | FALSE |  | None | Condensing | Step Modulating | Other |  |  |  |  | 2677000 | 2409000 |  |  | 90 | [8 empty] | Federally-Regulated Commercial & Industrial Equipment | 2020-09-02 | 7606707 |  |  | 2021-03-17
ECR International, Ltd. | DUNKIRK BOILERS | VX-050 | Water | Natural Gas | Power | FALSE | FALSE | 1 | FALSE | TRUE | FALSE |  | None | Condensing | Step Modulating | Other |  |  |  |  | 50000 | 47000 | [9 empty] | 95 |  | Federally-Regulated Consumer Product | 2020-12-02 | 7192938 |  |  | 2021-03-17
ECR International, Ltd. | DUNKIRK BOILERS | DKVLT-299 | Water | Natural Gas | Pressure | FALSE | FALSE | 1 | FALSE | TRUE | FALSE |  | None | Condensing | Step Modulating | Other | Single-Speed |  |  |  | 299000 | 273000 | [9 empty] | 95 |  | Federally-Regulated Consumer Product | 2020-12-02 | 5946352 |  |  | 2021-03-17
ECR International, Ltd. | DUNKIRK BOILERS | VX-100 | Water | Natural Gas | Power | FALSE | FALSE | 1 | FALSE | TRUE | FALSE |  | None | Condensing | Step Modulating | Other |  |  |  |  | 100000 | 92000 | [9 empty] | 95 |  | Federally-Regulated Consumer Product | 2020-12-02 | 7192940 |  |  | 2021-03-17
ECR International, Ltd. | DUNKIRK BOILERS | VX-075 | Water | LPG | Power | FALSE | FALSE | 1 | FALSE | TRUE | FALSE |  | None | Condensing | Step Modulating | Other |  |  |  |  | 75000 | 69000 | [9 empty] | 95 |  | Federally-Regulated Consumer Product | 2020-12-02 | 7192939 |  |  | 2021-03-17
ECR International, Ltd. | DUNKIRK BOILERS | VX-200 | Water | Natural Gas | Power | FALSE | FALSE | 1 | FALSE | TRUE | FALSE |  | None | Condensing | Step Modulating | Other |  |  |  |  | 200000 | 186000 | [9 empty] | 95 |  | Federally-Regulated Consumer Product | 2020-12-02 | 7192942 |  |  | 2021-03-17
ECR International, Ltd. | DUNKIRK BOILERS | VX-075 | Water | Natural Gas | Power | FALSE | FALSE | 1 | FALSE | TRUE | FALSE |  | None | Condensing | Step Modulating | Other |  |  |  |  | 75000 | 69000 | [9 empty] | 95 |  | Federally-Regulated Consumer Product | 2020-12-02 | 7192939 |  |  | 2021-03-17
ECR International, Ltd. | DUNKIRK BOILERS | DKVLT-299 | Water | LPG | Pressure | FALSE | FALSE | 1 | FALSE | TRUE | FALSE |  | None | Condensing | Step Modulating | Other | Single-Speed |  |  |  | 299000 | 273000 | [9 empty] | 95 |  | Federally-Regulated Consumer Product | 2020-12-02 | 5946352 |  |  | 2021-03-17
ECR International, Ltd. | DUNKIRK BOILERS | VX-050 | Water | LPG | Power | FALSE | FALSE | 1 | FALSE | TRUE | FALSE |  | None | Condensing | Step Modulating | Other |  |  |  |  | 50000 | 47000 | [9 empty] | 95 |  | Federally-Regulated Consumer Product | 2020-12-02 | 7192938 |  |  | 2021-03-17
ECR International, Ltd. | DUNKIRK BOILERS | VX-100 | Water | LPG | Power | FALSE | FALSE | 1 | FALSE | TRUE | FALSE |  | None | Condensing | Step Modulating | Other |  |  |  |  | 100000 | 92000 | [9 empty] | 95 |  | Federally-Regulated Consumer Product | 2020-12-02 | 7192940 |  |  | 2021-03-17
ECR International, Ltd. | DUNKIRK BOILERS | VX-200 | Water | LPG | Power | FALSE | FALSE | 1 | FALSE | TRUE | FALSE |  | None | Condensing | Step Modulating | Other |  |  |  |  | 200000 | 186000 | [9 empty] | 95 |  | Federally-Regulated Consumer Product | 2020-12-02 | 7192942 |  |  | 2021-03-17
ECR International, Ltd. | DUNKIRK BOILERS | VX-150 | Water | Natural Gas | Power | FALSE | FALSE | 1 | FALSE | TRUE | FALSE |  | None | Condensing | Step Modulating | Other |  |  |  |  | 150000 | 140000 | [9 empty] | 95 |  | Federally-Regulated Consumer Product | 2020-12-02 | 7192941 |  |  | 2021-03-17
ECR International, Ltd. | DUNKIRK BOILERS | VX-150 | Water | LPG | Power | FALSE | FALSE | 1 | FALSE | TRUE | FALSE |  | None | Condensing | Step Modulating | Other |  |  |  |  | 150000 | 140000 | [9 empty] | 95 |  | Federally-Regulated Consumer Product | 2020-12-02 | 7192941 |  |  | 2021-03-17
ECR International, Ltd. | Kenmore | DKVLT-299 | Water | Natural Gas | Pressure | FALSE | FALSE | 1 | FALSE | TRUE | FALSE |  | None | Condensing | Step Modulating | Other | Single-Speed |  |  |  | 299000 | 273000 | [9 empty] | 95 |  | Federally-Regulated Consumer Product | 2020-02-19 |  |  |  | 2021-03-17
ECR International, Ltd. | Kenmore | DKVLT-299 | Water | LPG | Pressure | FALSE | FALSE | 1 | FALSE | TRUE | FALSE |  | None | Condensing | Step Modulating | Other | Single-Speed |  |  |  | 299000 | 273000 | [9 empty] | 95 |  | Federally-Regulated Consumer Product | 2020-02-19 |  |  |  | 2021-03-17
Raypak, Inc. | Raypak | H(3,4)-0090*R | Water | LPG | Induced Draft | FALSE | FALSE | 1 | FALSE | TRUE | FALSE |  | Electro-Mechanical Flue Damper | Non-Condensing | Single-Stage | Copper | Single-Speed |  |  |  | 90000 | 74000 | [9 empty] | 82.7 | 80 | Federally-Regulated Consumer Product | 2019-10-11 |  |  |  | 2021-03-31
Raypak, Inc. | Raypak | H(3,4)-0181*R | Water | Natural Gas | Induced Draft | FALSE | FALSE | 1 | FALSE | TRUE | FALSE |  | Electro-Mechanical Flue Damper | Non-Condensing | Single-Stage | Copper |  |  |  |  | 181000 | 148000 | [9 empty] | 82.6 | 80 | Federally-Regulated Consumer Product | 2019-10-11 |  |  |  | 2021-03-31
Raypak, Inc. | Raypak | H(3,4)-0090*R | Water | Natural Gas | Induced Draft | FALSE | FALSE | 1 | FALSE | TRUE | FALSE |  | Electro-Mechanical Flue Damper | Non-Condensing | Single-Stage | Copper | Single-Speed |  |  |  | 90000 | 74000 | [9 empty] | 82.7 | 80 | Federally-Regulated Consumer Product | 2019-10-11 |  |  |  | 2021-03-31
Raypak, Inc. | Raypak | H(3,4)-0260*R | Water | Natural Gas | Induced Draft | FALSE | FALSE | 1 | FALSE | TRUE | FALSE |  | Electro-Mechanical Flue Damper | Non-Condensing | Single-Stage | Copper |  |  |  |  | 264000 | 216000 | [9 empty] | 82.7 | 80 | Federally-Regulated Consumer Product | 2019-10-11 |  |  |  | 2021-03-31
Raypak, Inc. | Raypak | H(3,4)-0182*R | Water | LPG | Induced Draft | FALSE | FALSE | 1 | FALSE | TRUE | FALSE |  | Electro-Mechanical Flue Damper | Non-Condensing | Single-Stage | Copper |  |  |  |  | 181000 | 148000 | [9 empty] | 82.6 | 80 | Federally-Regulated Consumer Product | 2019-03-25 |  |  |  | 2021-03-31
Raypak, Inc. | Raypak | H(3,4)-0180*R | Water | LPG | Induced Draft | FALSE | FALSE | 1 | FALSE | TRUE | FALSE |  | Electro-Mechanical Flue Damper | Non-Condensing | Single-Stage | Copper | Single-Speed |  |  |  | 180000 | 148000 | [9 empty] | 83.2 | 80 | Federally-Regulated Consumer Product | 2019-03-25 |  |  |  | 2021-03-31
Raypak, Inc. | Raypak | H(3,4)-0182*R | Water | Natural Gas | Induced Draft | FALSE | FALSE | 1 | FALSE | TRUE | FALSE |  | Electro-Mechanical Flue Damper | Non-Condensing | Single-Stage | Copper |  |  |  |  | 181000 | 148000 | [9 empty] | 82.6 | 80 | Federally-Regulated Consumer Product | 2019-03-25 |  |  |  | 2021-03-31
Raypak, Inc. | Raypak | H(3,4)-0260*R | Water | LPG | Induced Draft | FALSE | FALSE | 1 | FALSE | TRUE | FALSE |  | Electro-Mechanical Flue Damper | Non-Condensing | Single-Stage | Copper |  |  |  |  | 264000 | 216000 | [9 empty] | 82.7 | 80 | Federally-Regulated Consumer Product | 2019-10-11 |  |  |  | 2021-03-31
Raypak, Inc. | Raypak | H(3,4)-0261*R | Water | Natural Gas | Induced Draft | FALSE | FALSE | 1 | FALSE | TRUE | FALSE |  | Electro-Mechanical Flue Damper | Non-Condensing | Single-Stage | Copper |  |  |  |  | 264000 | 216000 | [9 empty] | 82.7 | 80 | Federally-Regulated Consumer Product | 2019-03-25 |  |  |  | 2021-03-31
Raypak, Inc. | Raypak | H(3,4)-0135*R | Water | LPG | Induced Draft | FALSE | FALSE | 1 | FALSE | TRUE | FALSE |  | Electro-Mechanical Flue Damper | Non-Condensing | Single-Stage | Copper | Single-Speed |  |  |  | 135000 | 109000 | [9 empty] | 82.8 | 80 | Federally-Regulated Consumer Product | 2019-10-11 |  |  |  | 2021-03-31
Raypak, Inc. | Raypak | H(3,4)-0180*R | Water | Natural Gas | Induced Draft | FALSE | FALSE | 1 | FALSE | TRUE | FALSE |  | Electro-Mechanical Flue Damper | Non-Condensing | Single-Stage | Copper | Single-Speed |  |  |  | 180000 | 148000 | [9 empty] | 83.2 | 80 | Federally-Regulated Consumer Product | 2019-10-11 |  |  |  | 2021-03-31
Raypak, Inc. | Raypak | H4-0042*R | Water | Natural Gas | Induced Draft | FALSE | FALSE | 1 | FALSE | TRUE | FALSE |  | Electro-Mechanical Flue Damper | Non-Condensing | Single-Stage | Copper | Single-Speed |  |  |  | 42000 | 35000 | [9 empty] | 84 | 80 | Federally-Regulated Consumer Product | 2019-10-11 |  |  |  | 2021-03-31
Raypak, Inc. | Raypak | H4-0066*R | Water | Natural Gas | Induced Draft | FALSE | FALSE | 1 | FALSE | TRUE | FALSE |  | Electro-Mechanical Flue Damper | Non-Condensing | Single-Stage | Copper | Single-Speed |  |  |  | 66000 | 54000 | [9 empty] | 83 | 80 | Federally-Regulated Consumer Product | 2019-10-11 |  |  |  | 2021-03-31
Raypak, Inc. | Raypak | H(3,4)-0135*R | Water | Natural Gas | Induced Draft | FALSE | FALSE | 1 | FALSE | TRUE | FALSE |  | Electro-Mechanical Flue Damper | Non-Condensing | Single-Stage | Copper | Single-Speed |  |  |  | 135000 | 109000 | [9 empty] | 82.8 | 80 | Federally-Regulated Consumer Product | 2019-10-11 |  |  |  | 2021-03-31
Raypak, Inc. | Raypak | H4-0066*R | Water | LPG | Induced Draft | FALSE | FALSE | 1 | FALSE | TRUE | FALSE |  | Electro-Mechanical Flue Damper | Non-Condensing | Single-Stage | Copper | Single-Speed |  |  |  | 66000 | 54000 | [9 empty] | 83 | 80 | Federally-Regulated Consumer Product | 2019-10-11 |  |  |  | 2021-03-31
Raypak, Inc. | Raypak | H4-0042*R | Water | LPG | Induced Draft | FALSE | FALSE | 1 | FALSE | TRUE | FALSE |  | Electro-Mechanical Flue Damper | Non-Condensing | Single-Stage | Copper | Single-Speed |  |  |  | 42000 | 35000 | [9 empty] | 84 | 80 | Federally-Regulated Consumer Product | 2019-10-11 |  |  |  | 2021-03-31
Riello Canada Inc. (formerly Fontecal S.p.A) | Bosch | SSB 1000 | Water | LPG | Power | FALSE | FALSE | 1 |  |  | FALSE |  | None | Condensing | Step Modulating | Other | Multiple-Speed |  |  |  | 1024000 | 991000 |  |  |  |  | 96.8 | 80 | [5 empty] | Federally-Regulated Commercial & Industrial Equipment | 2020-03-06 |  |  |  | 2021-04-28
Riello Canada Inc. (formerly Fontecal S.p.A) | Bosch | SSB 1000 TL | Water | LPG | Power | FALSE | FALSE | 1 |  |  | FALSE |  | None | Condensing | Step Modulating | Other | Multiple-Speed |  |  |  | 1024000 | 991000 |  |  |  |  | 96.8 | 80 | [5 empty] | Federally-Regulated Commercial & Industrial Equipment | 2020-03-06 |  |  |  | 2021-04-28
Riello Canada Inc. (formerly Fontecal S.p.A) | Bosch | SSB255 | Water | LPG | Power | FALSE | FALSE | 1 | TRUE |  | FALSE |  | None | Condensing | Step Modulating | Other |  |  |  |  | 255900 | 237000 | [6 empty] | 9 | 9 |  | 96 |  | Federally-Regulated Consumer Product | 2021-03-17 | 8449294 | 9 | 9 | 2021-04-28
Riello Canada Inc. (formerly Fontecal S.p.A) | Bosch | SSB 85 | Water | Natural Gas | Power | FALSE | FALSE | 1 | FALSE | TRUE | FALSE |  | None | Condensing | Step Modulating | Other | Single-Speed |  |  |  | 85300 | 79000 | [6 empty] | 9 | 9 |  | 96 | 84 | Federally-Regulated Consumer Product | 2021-03-17 | 8984445 | 9 | 9 | 2021-04-28
Riello Canada Inc. (formerly Fontecal S.p.A) | Bosch | SSB 120 | Water | Natural Gas | Power | FALSE | FALSE | 1 | FALSE | TRUE | FALSE |  | None | Condensing | Step Modulating | Other | Single-Speed |  |  |  | 119400 | 110000 | [6 empty] | 9 | 9 |  | 96 | 84 | Federally-Regulated Consumer Product | 2021-03-17 | 8984446 | 9 | 9 | 2021-04-28
Riello Canada Inc. (formerly Fontecal S.p.A) | Bosch | SSB255 | Water | Natural Gas | Power | FALSE | FALSE | 1 | TRUE |  | FALSE |  | None | Condensing | Step Modulating | Other |  |  |  |  | 255900 | 237000 | [6 empty] | 9 | 9 |  | 96 |  | Federally-Regulated Consumer Product | 2021-03-17 | 8449294 | 9 | 9 | 2021-04-28
Riello Canada Inc. (formerly Fontecal S.p.A) | Bosch | SSB 160 | Water | Natural Gas | Power | FALSE | FALSE | 1 | FALSE | TRUE | FALSE |  | None | Condensing | Step Modulating | Other | Single-Speed |  |  |  | 160400 | 148000 | [6 empty] | 9 | 9 |  | 96 | 84 | Federally-Regulated Consumer Product | 2021-03-17 | 8984447 | 9 | 9 | 2021-04-28
DDR Americas, Inc. | DE DIETRICH | GT 228A | Water | Natural Gas | Power | FALSE | FALSE | 1 |  |  | FALSE |  | Electro-Mechanical Inlet Dampe | Non-Condensing | Two-Stage Modulating | Cast Iron |  |  |  |  | 361000 | 307000 |  |  |  |  | 85.2 | 80 | [5 empty] | Federally-Regulated Commercial & Industrial Equipment | 2019-03-25 |  |  |  | 2021-04-28
DDR Americas, Inc. | DE DIETRICH | GT 228A | Water | LPG | Power | FALSE | FALSE | 1 |  |  | FALSE |  | Electro-Mechanical Inlet Dampe | Non-Condensing | Two-Stage Modulating | Cast Iron |  |  |  |  | 361000 | 307000 |  |  |  |  | 85.2 | 80 | [5 empty] | Federally-Regulated Commercial & Industrial Equipment | 2019-03-25 |  |  |  | 2021-04-28
DDR Americas, Inc. | DE DIETRICH | GT 227A | Water | LPG | Power | FALSE | FALSE | 1 |  |  | FALSE |  | Electro-Mechanical Inlet Dampe | Non-Condensing | Two-Stage Modulating | Cast Iron |  |  |  |  | 324000 | 276000 |  |  |  |  | 85.2 | 80 | [5 empty] | Federally-Regulated Commercial & Industrial Equipment | 2019-03-25 |  |  |  | 2021-04-28
DDR Americas, Inc. | DE DIETRICH | GT 227A | Water | Natural Gas | Power | FALSE | FALSE | 1 |  |  | FALSE |  | Electro-Mechanical Inlet Dampe | Non-Condensing | Two-Stage Modulating | Cast Iron |  |  |  |  | 324000 | 276000 |  |  |  |  | 85.2 | 80 | [5 empty] | Federally-Regulated Commercial & Industrial Equipment | 2019-03-25 |  |  |  | 2021-04-28
Riello Canada Inc. (formerly Fontecal S.p.A) | RIELLO | STEEL PRO 300 TL | Water | LPG | Power | FALSE | FALSE | 1 |  |  | FALSE |  | None | Condensing | Step Modulating | Other | Multiple-Speed |  |  |  | 1024000 | 991000 |  |  |  |  | 96.8 | [6 empty] | Federally-Regulated Commercial & Industrial Equipment | 2020-03-06 |  |  |  | 2021-04-28
Riello Canada Inc. (formerly Fontecal S.p.A) | RIELLO | STEEL PRO 300 | Water | LPG | Power | FALSE | FALSE | 1 |  |  | FALSE |  | None | Condensing | Step Modulating | Other | Multiple-Speed |  |  |  | 1024000 | 991000 |  |  |  |  | 96.8 | [6 empty] | Federally-Regulated Commercial & Industrial Equipment | 2020-03-06 |  |  |  | 2021-04-28
ECR International, Ltd. | Utica Boilers | SSV-150 | Water | LPG | Power | FALSE | FALSE | 1 | FALSE | TRUE | FALSE |  | None | Condensing | Step Modulating | Other |  |  |  |  | 150000 | 140000 | [6 empty] | 9 | 9 |  | 95 | 84 | Federally-Regulated Consumer Product | 2021-03-17 | 7199673 | 9 | 9 | 2021-05-05
ECR International, Ltd. | Utica Boilers | SSV-100 | Water | LPG | Power | FALSE | FALSE | 1 | FALSE | TRUE | FALSE |  | None | Condensing | Step Modulating | Other |  |  |  |  | 100000 | 92000 | [6 empty] | 9 | 9 |  | 95 | 84 | Federally-Regulated Consumer Product | 2021-03-17 | 7199648 | 9 | 9 | 2021-05-05
ECR International, Ltd. | Utica Boilers | SSV-075 | Water | Natural Gas | Power | FALSE | FALSE | 1 | FALSE | TRUE | FALSE |  | None | Condensing | Step Modulating | Other |  |  |  |  | 75000 | 69000 | [6 empty] | 9 | 9 |  | 95 | 84 | Federally-Regulated Consumer Product | 2021-03-17 | 7199623 | 9 | 9 | 2021-05-05
ECR International, Ltd. | Utica Boilers | SSV-050 | Water | Natural Gas | Power | FALSE | FALSE | 1 | FALSE | TRUE | FALSE |  | None | Condensing | Step Modulating | Other |  |  |  |  | 50000 | 47000 | [6 empty] | 9 | 9 |  | 95 | 84 | Federally-Regulated Consumer Product | 2021-03-17 | 7199611 | 9 | 9 | 2021-05-05
ECR International, Ltd. | Utica Boilers | UBSSC-299 | Water | LPG | Pressure | FALSE | FALSE | 1 | FALSE | TRUE | FALSE |  | None | Condensing | Step Modulating | Other | Single-Speed |  |  |  | 299000 | 273000 | [6 empty] | 9 | 9 |  | 95 | 84 | Federally-Regulated Consumer Product | 2021-03-17 | 5948138 | 9 | 9 | 2021-05-05
ECR International, Ltd. | Utica Boilers | SSV-200 | Water | Natural Gas | Power | FALSE | FALSE | 1 | FALSE | TRUE | FALSE |  | None | Condensing | Step Modulating | Other |  |  |  |  | 200000 | 186000 | [6 empty] | 9 | 9 |  | 95 | 84 | Federally-Regulated Consumer Product | 2021-03-17 | 7199689 | 9 | 9 | 2021-05-05
ECR International, Ltd. | Utica Boilers | SSV-200 | Water | LPG | Power | FALSE | FALSE | 1 | FALSE | TRUE | FALSE |  | None | Condensing | Step Modulating | Other |  |  |  |  | 200000 | 186000 | [6 empty] | 9 | 9 |  | 95 | 84 | Federally-Regulated Consumer Product | 2021-03-17 | 7199689 | 9 | 9 | 2021-05-05
ECR International, Ltd. | Utica Boilers | SSV-050 | Water | LPG | Power | FALSE | FALSE | 1 | FALSE | TRUE | FALSE |  | None | Condensing | Step Modulating | Other |  |  |  |  | 50000 | 47000 | [6 empty] | 9 | 9 |  | 95 | 84 | Federally-Regulated Consumer Product | 2021-03-17 | 7199611 | 9 | 9 | 2021-05-05
ECR International, Ltd. | Utica Boilers | SSV-100 | Water | Natural Gas | Power | FALSE | FALSE | 1 | FALSE | TRUE | FALSE |  | None | Condensing | Step Modulating | Other |  |  |  |  | 100000 | 92000 | [6 empty] | 9 | 9 |  | 95 | 84 | Federally-Regulated Consumer Product | 2021-03-17 | 7199648 | 9 | 9 | 2021-05-05
ECR International, Ltd. | Utica Boilers | SSV-075 | Water | LPG | Power | FALSE | FALSE | 1 | FALSE | TRUE | FALSE |  | None | Condensing | Step Modulating | Other |  |  |  |  | 75000 | 69000 | [6 empty] | 9 | 9 |  | 95 | 84 | Federally-Regulated Consumer Product | 2021-03-17 | 7199623 | 9 | 9 | 2021-05-05
ECR International, Ltd. | Utica Boilers | SSV-150 | Water | Natural Gas | Power | FALSE | FALSE | 1 | FALSE | TRUE | FALSE |  | None | Condensing | Step Modulating | Other |  |  |  |  | 150000 | 140000 | [6 empty] | 9 | 9 |  | 95 | 84 | Federally-Regulated Consumer Product | 2021-03-17 | 7199673 | 9 | 9 | 2021-05-05
ECR International, Ltd. | Utica Boilers | UBSSC-299 | Water | Natural Gas | Pressure | FALSE | FALSE | 1 | FALSE | TRUE | FALSE |  | None | Condensing | Step Modulating | Other | Single-Speed |  |  |  | 299000 | 273000 | [6 empty] | 9 | 9 |  | 95 | 84 | Federally-Regulated Consumer Product | 2021-03-17 | 5948138 | 9 | 9 | 2021-05-05
ECR International, Ltd. | GREEN MOUNTAIN | ECR-122 | Water | Natural Gas | Induced Draft | FALSE | FALSE | 1 | FALSE | TRUE | FALSE |  | None | Condensing | Step Modulating | Other | Dual-Speed |  |  |  | 122000 | 112000 | [6 empty] | 9 | 9 |  | 95 | 84 | Federally-Regulated Consumer Product | 2021-03-17 | 202242043 | 9 | 9 | 2021-05-05
ECR International, Ltd. | GREEN MOUNTAIN | ECR-122 | Water | LPG | Induced Draft | FALSE | FALSE | 1 | FALSE | TRUE | FALSE |  | None | Condensing | Step Modulating | Other | Dual-Speed |  |  |  | 122000 | 112000 | [6 empty] | 9 | 9 |  | 95 | 84 | Federally-Regulated Consumer Product | 2021-03-17 | 202242043 | 9 | 9 | 2021-05-05
ECR International, Ltd. | DUNKIRK BOILERS | VX-075 | Water | LPG | Power | FALSE | FALSE | 1 | FALSE | TRUE | FALSE |  | None | Condensing | Step Modulating | Other |  |  |  |  | 75000 | 69000 | [6 empty] | 9 | 9 |  | 95 | 84 | Federally-Regulated Consumer Product | 2021-03-17 | 7192939 | 9 | 9 | 2021-05-05
ECR International, Ltd. | DUNKIRK BOILERS | VX-075 | Water | Natural Gas | Power | FALSE | FALSE | 1 | FALSE | TRUE | FALSE |  | None | Condensing | Step Modulating | Other |  |  |  |  | 75000 | 69000 | [6 empty] | 9 | 9 |  | 95 | 84 | Federally-Regulated Consumer Product | 2021-03-17 | 7192939 | 9 | 9 | 2021-05-05
ECR International, Ltd. | DUNKIRK BOILERS | VX-050 | Water | LPG | Power | FALSE | FALSE | 1 | FALSE | TRUE | FALSE |  | None | Condensing | Step Modulating | Other |  |  |  |  | 50000 | 47000 | [6 empty] | 9 | 9 |  | 95 | 84 | Federally-Regulated Consumer Product | 2021-03-17 | 7192938 | 9 | 9 | 2021-05-05
ECR International, Ltd. | DUNKIRK BOILERS | VX-100 | Water | Natural Gas | Power | FALSE | FALSE | 1 | FALSE | TRUE | FALSE |  | None | Condensing | Step Modulating | Other |  |  |  |  | 100000 | 92000 | [6 empty] | 9 | 9 |  | 95 | 84 | Federally-Regulated Consumer Product | 2021-03-17 | 7192940 | 9 | 9 | 2021-05-05
ECR International, Ltd. | DUNKIRK BOILERS | VX-200 | Water | Natural Gas | Power | FALSE | FALSE | 1 | FALSE | TRUE | FALSE |  | None | Condensing | Step Modulating | Other |  |  |  |  | 200000 | 186000 | [6 empty] | 9 | 9 |  | 95 | 84 | Federally-Regulated Consumer Product | 2021-03-17 | 7192942 | 9 | 9 | 2021-05-05
ECR International, Ltd. | DUNKIRK BOILERS | VX-150 | Water | Natural Gas | Power | FALSE | FALSE | 1 | FALSE | TRUE | FALSE |  | None | Condensing | Step Modulating | Other |  |  |  |  | 150000 | 140000 | [6 empty] | 9 | 9 |  | 95 | 84 | Federally-Regulated Consumer Product | 2021-03-17 | 7192941 | 9 | 9 | 2021-05-05
ECR International, Ltd. | DUNKIRK BOILERS | VX-200 | Water | LPG | Power | FALSE | FALSE | 1 | FALSE | TRUE | FALSE |  | None | Condensing | Step Modulating | Other |  |  |  |  | 200000 | 186000 | [6 empty] | 9 | 9 |  | 95 | 84 | Federally-Regulated Consumer Product | 2021-03-17 | 7192942 | 9 | 9 | 2021-05-05
ECR International, Ltd. | DUNKIRK BOILERS | VX-050 | Water | Natural Gas | Power | FALSE | FALSE | 1 | FALSE | TRUE | FALSE |  | None | Condensing | Step Modulating | Other |  |  |  |  | 50000 | 47000 | [6 empty] | 9 | 9 |  | 95 | 84 | Federally-Regulated Consumer Product | 2021-03-17 | 7192938 | 9 | 9 | 2021-05-05
ECR International, Ltd. | DUNKIRK BOILERS | VX-150 | Water | LPG | Power | FALSE | FALSE | 1 | FALSE | TRUE | FALSE |  | None | Condensing | Step Modulating | Other |  |  |  |  | 150000 | 140000 | [6 empty] | 9 | 9 |  | 95 | 84 | Federally-Regulated Consumer Product | 2021-03-17 | 7192941 | 9 | 9 | 2021-05-05
ECR International, Ltd. | DUNKIRK BOILERS | VX-100 | Water | LPG | Power | FALSE | FALSE | 1 | FALSE | TRUE | FALSE |  | None | Condensing | Step Modulating | Other |  |  |  |  | 100000 | 92000 | [6 empty] | 9 | 9 |  | 95 | 84 | Federally-Regulated Consumer Product | 2021-03-17 | 7192940 | 9 | 9 | 2021-05-05
ECR International, Ltd. | Carrier | BWMAAN000299 | Water | LPG | Pressure | FALSE | FALSE | 1 | FALSE | TRUE | FALSE |  | None | Condensing | Step Modulating | Other | Single-Speed |  |  |  | 299000 | 273000 | [6 empty] | 9 | 9 |  | 95 | 84 | Federally-Regulated Consumer Product | 2021-03-17 | 200082917 | 9 | 9 | 2021-05-12
ECR International, Ltd. | Carrier | BWMAAN000299 | Water | Natural Gas | Pressure | FALSE | FALSE | 1 | FALSE | TRUE | FALSE |  | None | Condensing | Step Modulating | Other | Single-Speed |  |  |  | 299000 | 273000 | [6 empty] | 9 | 9 |  | 95 | 84 | Federally-Regulated Consumer Product | 2021-03-17 | 200082917 | 9 | 9 | 2021-05-12
ECR International, Ltd. | DUNKIRK BOILERS | DKVLT-299 | Water | Natural Gas | Pressure | FALSE | FALSE | 1 | FALSE | TRUE | FALSE |  | None | Condensing | Step Modulating | Other | Single-Speed |  |  |  | 299000 | 273000 | [6 empty] | 9 | 9 |  | 95 | 84 | Federally-Regulated Consumer Product | 2021-03-17 | 5946352 | 9 | 9 | 2021-05-12
ECR International, Ltd. | DUNKIRK BOILERS | DKVLT-299 | Water | LPG | Pressure | FALSE | FALSE | 1 | FALSE | TRUE | FALSE |  | None | Condensing | Step Modulating | Other | Single-Speed |  |  |  | 299000 | 273000 | [6 empty] | 9 | 9 |  | 95 | 84 | Federally-Regulated Consumer Product | 2021-03-17 | 5946352 | 9 | 9 | 2021-05-12
ECR International, Ltd. | Kenmore | DKVLT-299 | Water | LPG | Pressure | FALSE | FALSE | 1 | FALSE | TRUE | FALSE |  | None | Condensing | Step Modulating | Other | Single-Speed |  |  |  | 299000 | 273000 | [6 empty] | 9 | 9 |  | 95 | 84 | Federally-Regulated Consumer Product | 2021-03-17 | 5948140 | 9 | 9 | 2021-05-12
ECR International, Ltd. | Kenmore | DKVLT-299 | Water | Natural Gas | Pressure | FALSE | FALSE | 1 | FALSE | TRUE | FALSE |  | None | Condensing | Step Modulating | Other | Single-Speed |  |  |  | 299000 | 273000 | [6 empty] | 9 | 9 |  | 95 | 84 | Federally-Regulated Consumer Product | 2021-03-17 | 5948140 | 9 | 9 | 2021-05-12
ECR International, Ltd. | Bryant | BWMAAN000299 | Water | Natural Gas | Pressure | FALSE | FALSE | 1 | FALSE | TRUE | FALSE |  | None | Condensing | Step Modulating | Other | Single-Speed |  |  |  | 299000 | 273000 | [6 empty] | 9 | 9 |  | 95 | 84 | Federally-Regulated Consumer Product | 2021-03-17 | 200082916 | 9 | 9 | 2021-05-12
ECR International, Ltd. | Bryant | BWMAAN000299 | Water | LPG | Pressure | FALSE | FALSE | 1 | FALSE | TRUE | FALSE |  | None | Condensing | Step Modulating | Other | Single-Speed |  |  |  | 299000 | 273000 | [6 empty] | 9 | 9 |  | 95 | 84 | Federally-Regulated Consumer Product | 2021-03-17 | 200082916 | 9 | 9 | 2021-05-12
Allied Engineering Co. | INTERGAS | HSE-125-N | Water | Natural Gas | Power | FALSE | FALSE | 1 | FALSE | TRUE | FALSE |  | None | Condensing | Step Modulating | Other | Multiple-Speed |  |  |  | 124000 | 111000 | [6 empty] | 9 | 9 |  | 92.2 | 84 | Federally-Regulated Consumer Product | 2021-03-10 | 200083226 | 9 | 9 | 2021-05-19
Allied Engineering Co. | INTERGAS | HSE-145-N | Water | Natural Gas | Power | FALSE | FALSE | 1 | FALSE | TRUE | FALSE |  | None | Condensing | Step Modulating | Other | Multiple-Speed |  |  |  | 145000 | 129000 | [6 empty] | 9 | 9 |  | 92 | 84 | Federally-Regulated Consumer Product | 2021-03-10 | 200083230 | 9 | 9 | 2021-05-19
Allied Engineering Co. | INTERGAS | HSE-145-P | Water | LPG | Power | FALSE | FALSE | 1 | FALSE | TRUE | FALSE |  | None | Condensing | Step Modulating | Other | Multiple-Speed |  |  |  | 145000 | 129000 | [6 empty] | 9 | 9 |  | 92 | 84 | Federally-Regulated Consumer Product | 2021-03-10 | 200083232 | 9 | 9 | 2021-05-19
Allied Engineering Co. | INTERGAS | HSE-125-P | Water | LPG | Power | FALSE | FALSE | 1 | FALSE | TRUE | FALSE |  | None | Condensing | Step Modulating | Other | Multiple-Speed |  |  |  | 124000 | 111000 | [6 empty] | 9 | 9 |  | 92.2 | 84 | Federally-Regulated Consumer Product | 2021-03-10 | 200083228 | 9 | 9 | 2021-05-19
Allied Engineering Co. | Super Hot | SG-225-P-E | Water | LPG | Injection Type | FALSE | FALSE | 1 | FALSE | TRUE | TRUE |  | Stack Damper | Non-Condensing | Single-Stage | Other |  |  |  |  | 225000 | 191000 | [6 empty] | 9 | 9 |  | 85 | 84 | Federally-Regulated Consumer Product | 2021-03-10 | 7043229 | 9 | 9 | 2021-05-19
Allied Engineering Co. | Super Hot | MG-50-P-E | Water | LPG | Injection Type | FALSE | FALSE | 1 | FALSE | TRUE | TRUE |  | Stack Damper | Non-Condensing | Single-Stage | Other |  |  |  |  | 50000 | 43000 | [6 empty] | 9 | 9 |  | 85 | 84 | Federally-Regulated Consumer Product | 2021-03-10 | 7043215 | 9 | 9 | 2021-05-19
Allied Engineering Co. | Super Hot | MG-100-N-E | Water | Natural Gas | Injection Type | FALSE | FALSE | 1 | FALSE | TRUE | TRUE |  | Stack Damper | Non-Condensing | Single-Stage | Other |  |  |  |  | 100000 | 85000 | [6 empty] | 9 | 9 |  | 85 | 84 | Federally-Regulated Consumer Product | 2021-03-10 | 7043218 | 9 | 9 | 2021-05-19
Allied Engineering Co. | Super Hot | MG-150-P-E | Water | LPG | Injection Type | FALSE | FALSE | 1 | FALSE | TRUE | TRUE |  | Stack Damper | Non-Condensing | Single-Stage | Other |  |  |  |  | 150000 | 128000 | [6 empty] | 9 | 9 |  | 85 | 84 | Federally-Regulated Consumer Product | 2021-03-10 | 7043223 | 9 | 9 | 2021-05-19
Allied Engineering Co. | Super Hot | MG-150-N-E | Water | Natural Gas | Injection Type | FALSE | FALSE | 1 | FALSE | TRUE | TRUE |  | Stack Damper | Non-Condensing | Single-Stage | Other |  |  |  |  | 150000 | 128000 | [6 empty] | 9 | 9 |  | 85 | 84 | Federally-Regulated Consumer Product | 2021-03-10 | 7043222 | 9 | 9 | 2021-05-19
Allied Engineering Co. | Super Hot | SG-135-N-E | Water | Natural Gas | Injection Type | FALSE | FALSE | 1 | FALSE | TRUE | TRUE |  | Stack Damper | Non-Condensing | Single-Stage | Other |  |  |  |  | 135000 | 115000 | [6 empty] | 9 | 9 |  | 85 | 84 | Federally-Regulated Consumer Product | 2021-03-10 | 7043224 | 9 | 9 | 2021-05-19
Allied Engineering Co. | Super Hot | SG-180-N-E | Water | Natural Gas | Injection Type | FALSE | FALSE | 1 | FALSE | TRUE | TRUE |  | Stack Damper | Non-Condensing | Single-Stage | Other |  |  |  |  | 180000 | 153000 | [6 empty] | 9 | 9 |  | 85 | 84 | Federally-Regulated Consumer Product | 2021-03-10 | 7043226 | 9 | 9 | 2021-05-19
Allied Engineering Co. | Super Hot | MG-75-P-E | Water | LPG | Injection Type | FALSE | FALSE | 1 | FALSE | TRUE | TRUE |  | Stack Damper | Non-Condensing | Single-Stage | Other |  |  |  |  | 75000 | 64000 | [6 empty] | 9 | 9 |  | 85 | 84 | Federally-Regulated Consumer Product | 2021-03-10 | 7043217 | 9 | 9 | 2021-05-19
Allied Engineering Co. | Super Hot | HSE-125-P | Water | LPG | Power | FALSE | FALSE | 1 | FALSE | TRUE | FALSE |  | None | Condensing | Step Modulating | Other | Multiple-Speed |  |  |  | 124000 | 111000 | [6 empty] | 9 | 9 |  | 92.2 | 84 | Federally-Regulated Consumer Product | 2021-03-10 | 200083229 | 9 | 9 | 2021-05-19
Allied Engineering Co. | Super Hot | SG-180-P-E | Water | LPG | Injection Type | FALSE | FALSE | 1 | FALSE | TRUE | TRUE |  | Stack Damper | Non-Condensing | Single-Stage | Other |  |  |  |  | 180000 | 153000 | [6 empty] | 9 | 9 |  | 85 | 84 | Federally-Regulated Consumer Product | 2021-03-10 | 7043227 | 9 | 9 | 2021-05-19
Allied Engineering Co. | Super Hot | MG-50-N-E | Water | Natural Gas | Injection Type | FALSE | FALSE | 1 | FALSE | TRUE | TRUE |  | Stack Damper | Non-Condensing | Single-Stage | Other |  |  |  |  | 50000 | 43000 | [6 empty] | 9 | 9 |  | 85 | 84 | Federally-Regulated Consumer Product | 2021-03-10 | 7043214 | 9 | 9 | 2021-05-19
Allied Engineering Co. | Super Hot | SG-270-P-E | Water | LPG | Injection Type | FALSE | FALSE | 1 | FALSE | TRUE | TRUE |  | Stack Damper | Non-Condensing | Single-Stage | Other |  |  |  |  | 270000 | 229000 | [6 empty] | 9 | 9 |  | 85 | 84 | Federally-Regulated Consumer Product | 2021-03-10 | 7043231 | 9 | 9 | 2021-05-19
Allied Engineering Co. | Super Hot | HSE-145-P | Water | LPG | Power | FALSE | FALSE | 1 | FALSE | TRUE | FALSE |  | None | Condensing | Step Modulating | Other | Multiple-Speed |  |  |  | 145000 | 129000 | [6 empty] | 9 | 9 |  | 92 | 84 | Federally-Regulated Consumer Product | 2021-03-10 | 200083233 | 9 | 9 | 2021-05-19
Allied Engineering Co. | Super Hot | SG-225-N-E | Water | Natural Gas | Injection Type | FALSE | FALSE | 1 | FALSE | TRUE | TRUE |  | Stack Damper | Non-Condensing | Single-Stage | Other |  |  |  |  | 225000 | 191000 | [6 empty] | 9 | 9 |  | 85 | 84 | Federally-Regulated Consumer Product | 2021-03-10 | 7043228 | 9 | 9 | 2021-05-19
Allied Engineering Co. | Super Hot | MG-75-N-E | Water | Natural Gas | Injection Type | FALSE | FALSE | 1 | FALSE | TRUE | TRUE |  | Stack Damper | Non-Condensing | Single-Stage | Other |  |  |  |  | 75000 | 64000 | [6 empty] | 9 | 9 |  | 85 | 84 | Federally-Regulated Consumer Product | 2021-03-10 | 7043216 | 9 | 9 | 2021-05-19
Allied Engineering Co. | Super Hot | HSE-145-N | Water | Natural Gas | Power | FALSE | FALSE | 1 | FALSE | TRUE | FALSE |  | None | Condensing | Step Modulating | Other | Multiple-Speed |  |  |  | 145000 | 129000 | [6 empty] | 9 | 9 |  | 92 | 84 | Federally-Regulated Consumer Product | 2021-03-10 | 200083231 | 9 | 9 | 2021-05-19
Allied Engineering Co. | Super Hot | SG-135-P-E | Water | LPG | Injection Type | FALSE | FALSE | 1 | FALSE | TRUE | TRUE |  | Stack Damper | Non-Condensing | Single-Stage | Other |  |  |  |  | 135000 | 115000 | [6 empty] | 9 | 9 |  | 85 | 84 | Federally-Regulated Consumer Product | 2021-03-10 | 7043225 | 9 | 9 | 2021-05-19
Allied Engineering Co. | Super Hot | MG-125-P-E | Water | LPG | Injection Type | FALSE | FALSE | 1 | FALSE | TRUE | TRUE |  | Stack Damper | Non-Condensing | Single-Stage | Other |  |  |  |  | 125000 | 107000 | [6 empty] | 9 | 9 |  | 85 | 84 | Federally-Regulated Consumer Product | 2021-03-10 | 7043221 | 9 | 9 | 2021-05-19
Allied Engineering Co. | Super Hot | MG-100-P-E | Water | LPG | Injection Type | FALSE | FALSE | 1 | FALSE | TRUE | TRUE |  | Stack Damper | Non-Condensing | Single-Stage | Other |  |  |  |  | 100000 | 85000 | [6 empty] | 9 | 9 |  | 85 | 84 | Federally-Regulated Consumer Product | 2021-03-10 | 7043219 | 9 | 9 | 2021-05-19
Allied Engineering Co. | Super Hot | MG-125-N-E | Water | Natural Gas | Injection Type | FALSE | FALSE | 1 | FALSE | TRUE | TRUE |  | Stack Damper | Non-Condensing | Single-Stage | Other |  |  |  |  | 125000 | 107000 | [6 empty] | 9 | 9 |  | 85 | 84 | Federally-Regulated Consumer Product | 2021-03-10 | 7043220 | 9 | 9 | 2021-05-19
Allied Engineering Co. | Super Hot | HSE-125-N | Water | Natural Gas | Power | FALSE | FALSE | 1 | FALSE | TRUE | FALSE |  | None | Condensing | Step Modulating | Other | Multiple-Speed |  |  |  | 124000 | 111000 | [6 empty] | 9 | 9 |  | 92.2 | 84 | Federally-Regulated Consumer Product | 2021-03-10 | 200083227 | 9 | 9 | 2021-05-19
Allied Engineering Co. | Super Hot | SG-270-N-E | Water | Natural Gas | Injection Type | FALSE | FALSE | 1 | FALSE | TRUE | TRUE |  | Stack Damper | Non-Condensing | Single-Stage | Other |  |  |  |  | 270000 | 229000 | [6 empty] | 9 | 9 |  | 85 | 84 | Federally-Regulated Consumer Product | 2021-03-10 | 7043230 | 9 | 9 | 2021-05-19
Raypak, Inc. | Raypak | H7-856L* | Water | Natural Gas | Pressure | FALSE | FALSE | 1 |  |  | FALSE |  | None | Condensing | Step Modulating | Other |  |  |  |  | 850000 | 826000 |  |  |  |  | 97.2 | [6 empty] | Federally-Regulated Commercial & Industrial Equipment | 2020-02-19 |  |  |  | 2021-05-19
Raypak, Inc. | Raypak | H7-1506* | Water | Natural Gas | Induced Draft | FALSE | FALSE | 1 |  |  | FALSE |  | None | Condensing | Step Modulating | Other |  |  |  |  | 1500000 | 1443000 |  |  |  |  | 96.2 | 80 | [5 empty] | Federally-Regulated Commercial & Industrial Equipment | 2019-03-21 |  |  |  | 2021-05-19
Raypak, Inc. | Raypak | H7-506L* | Water | Natural Gas | Pressure | FALSE | FALSE | 1 |  |  | FALSE |  | None | Condensing | Step Modulating | Other |  |  |  |  | 500000 | 489000 |  |  |  |  | 97.8 | [6 empty] | Federally-Regulated Commercial & Industrial Equipment | 2020-02-19 |  |  |  | 2021-05-19
Raypak, Inc. | Raypak | H7-506L* | Water | LPG | Pressure | FALSE | FALSE | 1 |  |  | FALSE |  | None | Condensing | Step Modulating | Other |  |  |  |  | 500000 | 489000 |  |  |  |  | 97.8 | [6 empty] | Federally-Regulated Commercial & Industrial Equipment | 2020-02-19 |  |  |  | 2021-05-19
Raypak, Inc. | Raypak | H7-1756* | Water | LPG | Induced Draft | FALSE | FALSE | 1 |  |  | FALSE |  | None | Condensing | Step Modulating | Other |  |  |  |  | 1750000 | 1683000 |  |  |  |  | 96.2 | 80 | [5 empty] | Federally-Regulated Commercial & Industrial Equipment | 2019-03-21 |  |  |  | 2021-05-19
Raypak, Inc. | Raypak | H7-856L* | Water | LPG | Pressure | FALSE | FALSE | 1 |  |  | FALSE |  | None | Condensing | Step Modulating | Other |  |  |  |  | 850000 | 826000 |  |  |  |  | 97.2 | [6 empty] | Federally-Regulated Commercial & Industrial Equipment | 2020-02-19 |  |  |  | 2021-05-19
Raypak, Inc. | Raypak | H7-300B* | Water | LPG | Pressure | FALSE | FALSE | 1 |  |  | FALSE |  | None | Condensing | Step Modulating | Other |  |  |  |  | 300000 | 290000 |  |  |  |  | 96.5 | [6 empty] | Federally-Regulated Commercial & Industrial Equipment | 2019-12-04 |  |  |  | 2021-05-19
Raypak, Inc. | Raypak | H7-400B* | Water | LPG | Pressure | FALSE | FALSE | 1 |  |  | FALSE |  | None | Condensing | Step Modulating | Other |  |  |  |  | 399000 | 383000 |  |  |  |  | 96 | [6 empty] | Federally-Regulated Commercial & Industrial Equipment | 2019-12-04 |  |  |  | 2021-05-19
Raypak, Inc. | Raypak | H7-726L* | Water | Natural Gas | Pressure | FALSE | FALSE | 1 |  |  | FALSE |  | None | Condensing | Step Modulating | Other |  |  |  |  | 725000 | 705000 |  |  |  |  | 97.3 | [6 empty] | Federally-Regulated Commercial & Industrial Equipment | 2020-02-19 |  |  |  | 2021-05-19
Raypak, Inc. | Raypak | H7-1506* | Water | LPG | Induced Draft | FALSE | FALSE | 1 |  |  | FALSE |  | None | Condensing | Step Modulating | Other |  |  |  |  | 1500000 | 1443000 |  |  |  |  | 96.2 | 80 | [5 empty] | Federally-Regulated Commercial & Industrial Equipment | 2019-03-21 |  |  |  | 2021-05-19
Raypak, Inc. | Raypak | H7-1000B* | Water | LPG | Pressure | FALSE | FALSE | 1 |  |  | FALSE |  | None | Condensing | Step Modulating | Other |  |  |  |  | 1000000 | 960000 |  |  |  |  | 96 | 80 | [5 empty] | Federally-Regulated Commercial & Industrial Equipment | 2020-01-23 |  |  |  | 2021-05-19
Raypak, Inc. | Raypak | H7-300B* | Water | Natural Gas | Pressure | FALSE | FALSE | 1 |  |  | FALSE |  | None | Condensing | Step Modulating | Other |  |  |  |  | 300000 | 290000 |  |  |  |  | 96.5 | [6 empty] | Federally-Regulated Commercial & Industrial Equipment | 2019-12-04 |  |  |  | 2021-05-19
Raypak, Inc. | Raypak | H7-2506* | Water | Natural Gas | Induced Draft | FALSE | FALSE | 1 |  |  | FALSE |  | None | Condensing | Step Modulating | Other |  |  |  |  | 2499000 | 2404000 |  |  |  |  | 96.2 | 80 | [5 empty] | Federally-Regulated Commercial & Industrial Equipment | 2019-03-21 |  |  |  | 2021-05-19
Raypak, Inc. | Raypak | H7-3006* | Water | LPG | Induced Draft | FALSE | FALSE | 1 |  |  | FALSE |  | None | Condensing | Step Modulating | Other |  |  |  |  | 3000000 | 2868000 |  |  | 95.6 | 82 | [7 empty] | Federally-Regulated Commercial & Industrial Equipment | 2019-03-21 |  |  |  | 2021-05-19
Raypak, Inc. | Raypak | H7-0856* | Water | Natural Gas | Induced Draft | FALSE | FALSE | 1 |  |  | FALSE |  | None | Condensing | Step Modulating | Other |  |  |  |  | 855000 | 822000 |  |  |  |  | 96.2 | 80 | [5 empty] | Federally-Regulated Commercial & Industrial Equipment | 2019-03-21 |  |  |  | 2021-05-19
Raypak, Inc. | Raypak | H7-500B* | Water | LPG | Pressure | FALSE | FALSE | 1 |  |  | FALSE |  | None | Condensing | Step Modulating | Other |  |  |  |  | 500000 | 480000 |  |  |  |  | 96 | [6 empty] | Federally-Regulated Commercial & Industrial Equipment | 2019-12-04 |  |  |  | 2021-05-19
Raypak, Inc. | Raypak | H7-606L* | Water | Natural Gas | Pressure | FALSE | FALSE | 1 |  |  | FALSE |  | None | Condensing | Step Modulating | Other |  |  |  |  | 600000 | 586000 |  |  |  |  | 97.6 | [6 empty] | Federally-Regulated Commercial & Industrial Equipment | 2020-02-19 |  |  |  | 2021-05-19
Raypak, Inc. | Raypak | H7-650B* | Water | LPG | Pressure | FALSE | FALSE | 1 |  |  | FALSE |  | None | Condensing | Step Modulating | Other |  |  |  |  | 650000 | 624000 |  |  |  |  | 96 | [6 empty] | Federally-Regulated Commercial & Industrial Equipment | 2019-12-04 |  |  |  | 2021-05-19
Raypak, Inc. | Raypak | H7-1756* | Water | Natural Gas | Induced Draft | FALSE | FALSE | 1 |  |  | FALSE |  | None | Condensing | Step Modulating | Other |  |  |  |  | 1750000 | 1683000 |  |  |  |  | 96.2 | 80 | [5 empty] | Federally-Regulated Commercial & Industrial Equipment | 2019-03-21 |  |  |  | 2021-05-19
Raypak, Inc. | Raypak | H7-406L* | Water | Natural Gas | Pressure | FALSE | FALSE | 1 |  |  | FALSE |  | None | Condensing | Step Modulating | Other |  |  |  |  | 399000 | 391000 |  |  |  |  | 98 | [6 empty] | Federally-Regulated Commercial & Industrial Equipment | 2020-02-19 |  |  |  | 2021-05-19
Raypak, Inc. | Raypak | H7-0856* | Water | LPG | Induced Draft | FALSE | FALSE | 1 |  |  | FALSE |  | None | Condensing | Step Modulating | Other |  |  |  |  | 855000 | 822000 |  |  |  |  | 96.2 | 80 | [5 empty] | Federally-Regulated Commercial & Industrial Equipment | 2019-03-21 |  |  |  | 2021-05-19
Raypak, Inc. | Raypak | H7-800B* | Water | Natural Gas | Pressure | FALSE | FALSE | 1 |  |  | FALSE |  | None | Condensing | Step Modulating | Other |  |  |  |  | 800000 | 768000 |  |  |  |  | 96 | [6 empty] | Federally-Regulated Commercial & Industrial Equipment | 2019-12-04 |  |  |  | 2021-05-19
Raypak, Inc. | Raypak | H7-650B* | Water | Natural Gas | Pressure | FALSE | FALSE | 1 |  |  | FALSE |  | None | Condensing | Step Modulating | Other |  |  |  |  | 650000 | 624000 |  |  |  |  | 96 | [6 empty] | Federally-Regulated Commercial & Industrial Equipment | 2019-12-04 |  |  |  | 2021-05-19
Raypak, Inc. | Raypak | H7-1006* | Water | Natural Gas | Induced Draft | FALSE | FALSE | 1 |  |  | FALSE |  | None | Condensing | Step Modulating | Other |  |  |  |  | 999000 | 961000 |  |  |  |  | 96.2 | 80 | [5 empty] | Federally-Regulated Commercial & Industrial Equipment | 2019-03-21 |  |  |  | 2021-05-19
Raypak, Inc. | Raypak | H7-500B* | Water | Natural Gas | Pressure | FALSE | FALSE | 1 |  |  | FALSE |  | None | Condensing | Step Modulating | Other |  |  |  |  | 500000 | 480000 |  |  |  |  | 96 | [6 empty] | Federally-Regulated Commercial & Industrial Equipment | 2019-12-04 |  |  |  | 2021-05-19
Raypak, Inc. | Raypak | H7-406L* | Water | LPG | Pressure | FALSE | FALSE | 1 |  |  | FALSE |  | None | Condensing | Step Modulating | Other |  |  |  |  | 399000 | 391000 |  |  |  |  | 98 | [6 empty] | Federally-Regulated Commercial & Industrial Equipment | 2020-02-19 |  |  |  | 2021-05-19
Raypak, Inc. | Raypak | H7-2006* | Water | Natural Gas | Induced Draft | FALSE | FALSE | 1 |  |  | FALSE |  | None | Condensing | Step Modulating | Other |  |  |  |  | 1999000 | 1923000 |  |  |  |  | 96.2 | 80 | [5 empty] | Federally-Regulated Commercial & Industrial Equipment | 2019-03-21 |  |  |  | 2021-05-19
Raypak, Inc. | Raypak | H7-400B* | Water | Natural Gas | Pressure | FALSE | FALSE | 1 |  |  | FALSE |  | None | Condensing | Step Modulating | Other |  |  |  |  | 399000 | 383000 |  |  |  |  | 96 | [6 empty] | Federally-Regulated Commercial & Industrial Equipment | 2019-12-04 |  |  |  | 2021-05-19
Raypak, Inc. | Raypak | H7-726L* | Water | LPG | Pressure | FALSE | FALSE | 1 |  |  | FALSE |  | None | Condensing | Step Modulating | Other |  |  |  |  | 725000 | 705000 |  |  |  |  | 97.3 | [6 empty] | Federally-Regulated Commercial & Industrial Equipment | 2020-02-19 |  |  |  | 2021-05-19
Raypak, Inc. | Raypak | H7-3006* | Water | Natural Gas | Induced Draft | FALSE | FALSE | 1 |  |  | FALSE |  | None | Condensing | Step Modulating | Other |  |  |  |  | 3000000 | 2868000 |  |  | 95.6 | 82 | [7 empty] | Federally-Regulated Commercial & Industrial Equipment | 2019-03-21 |  |  |  | 2021-05-19
Raypak, Inc. | Raypak | H7-800B* | Water | LPG | Pressure | FALSE | FALSE | 1 |  |  | FALSE |  | None | Condensing | Step Modulating | Other |  |  |  |  | 800000 | 768000 |  |  |  |  | 96 | [6 empty] | Federally-Regulated Commercial & Industrial Equipment | 2019-12-04 |  |  |  | 2021-05-19
Raypak, Inc. | Raypak | H7-1256* | Water | LPG | Induced Draft | FALSE | FALSE | 1 |  |  | FALSE |  | None | Condensing | Step Modulating | Other |  |  |  |  | 1250000 | 1202000 |  |  |  |  | 96.2 | 80 | [5 empty] | Federally-Regulated Commercial & Industrial Equipment | 2019-03-21 |  |  |  | 2021-05-19
Raypak, Inc. | Raypak | H7-1000B* | Water | Natural Gas | Pressure | FALSE | FALSE | 1 |  |  | FALSE |  | None | Condensing | Step Modulating | Other |  |  |  |  | 1000000 | 960000 |  |  |  |  | 96 | 80 | [5 empty] | Federally-Regulated Commercial & Industrial Equipment | 2020-01-23 |  |  |  | 2021-05-19
Raypak, Inc. | Raypak | H7-1006* | Water | LPG | Induced Draft | FALSE | FALSE | 1 |  |  | FALSE |  | None | Condensing | Step Modulating | Other |  |  |  |  | 999000 | 961000 |  |  |  |  | 96.2 | 80 | [5 empty] | Federally-Regulated Commercial & Industrial Equipment | 2019-03-21 |  |  |  | 2021-05-19
Raypak, Inc. | Raypak | H7-2006* | Water | LPG | Induced Draft | FALSE | FALSE | 1 |  |  | FALSE |  | None | Condensing | Step Modulating | Other |  |  |  |  | 1999000 | 1923000 |  |  |  |  | 96.2 | 80 | [5 empty] | Federally-Regulated Commercial & Industrial Equipment | 2019-03-21 |  |  |  | 2021-05-19
Raypak, Inc. | Raypak | H7-2506* | Water | LPG | Induced Draft | FALSE | FALSE | 1 |  |  | FALSE |  | None | Condensing | Step Modulating | Other |  |  |  |  | 2499000 | 2404000 |  |  |  |  | 96.2 | 80 | [5 empty] | Federally-Regulated Commercial & Industrial Equipment | 2019-03-21 |  |  |  | 2021-05-19
Raypak, Inc. | Raypak | H7-1256* | Water | Natural Gas | Induced Draft | FALSE | FALSE | 1 |  |  | FALSE |  | None | Condensing | Step Modulating | Other |  |  |  |  | 1250000 | 1202000 |  |  |  |  | 96.2 | 80 | [5 empty] | Federally-Regulated Commercial & Industrial Equipment | 2019-03-21 |  |  |  | 2021-05-19
Raypak, Inc. | Raypak | H7-606L* | Water | LPG | Pressure | FALSE | FALSE | 1 |  |  | FALSE |  | None | Condensing | Step Modulating | Other |  |  |  |  | 600000 | 586000 |  |  |  |  | 97.6 | [6 empty] | Federally-Regulated Commercial & Industrial Equipment | 2020-02-19 |  |  |  | 2021-05-19
PB Heat, LLC | Peerless | PFC-850-LP | Water | LPG | Power | FALSE | FALSE | 1 |  |  | FALSE |  | None | Condensing | Step Modulating | Other |  |  |  |  | 850000 | 818000 |  |  |  |  | 96.2 | 80 | [5 empty] | Federally-Regulated Commercial & Industrial Equipment | 2019-04-16 |  |  |  | 2021-06-02
PB Heat, LLC | Peerless | PFC-850-NAT | Water | LPG | Power | FALSE | FALSE | 1 |  |  | FALSE |  | None | Condensing | Step Modulating | Other |  |  |  |  | 850000 | 818000 |  |  |  |  | 96.2 | 80 | [5 empty] | Federally-Regulated Commercial & Industrial Equipment | 2019-04-16 |  |  |  | 2021-06-02
Lochinvar, LLC. | Lochinvar | FBD4001 | Water | LPG | Power | FALSE | FALSE | 3 |  |  | FALSE |  | None | Condensing | Step Modulating | Other |  |  |  |  | 3999000 | 3843000 |  |  | 96.1 | 82 | [7 empty] | Federally-Regulated Commercial & Industrial Equipment | 2019-07-30 |  |  |  | 2021-06-02
Lochinvar, LLC. | Lochinvar | FBL5001 | Water | LPG | Power | FALSE | FALSE | 3 |  |  | FALSE |  | None | Condensing | Step Modulating | Other |  |  |  |  | 4999000 | 4804000 |  |  | 96.1 | 82 | [7 empty] | Federally-Regulated Commercial & Industrial Equipment | 2019-07-30 |  |  |  | 2021-06-02
Lochinvar, LLC. | Lochinvar | OFN3501 | Water | LPG | Power | FALSE | TRUE | 1 |  |  | FALSE |  | None | Condensing | Step Modulating | Other |  |  |  |  | 3500000 | 3364000 |  |  | 96.1 | 82 | [7 empty] | Federally-Regulated Commercial & Industrial Equipment | 2019-07-30 |  |  |  | 2021-06-02
Lochinvar, LLC. | Lochinvar | FBD2001 | Water | LPG | Power | FALSE | FALSE | 1 |  |  | FALSE |  | None | Condensing | Step Modulating | Other |  |  |  |  | 1999000 | 1923000 |  |  |  |  | 96.2 | [6 empty] | Federally-Regulated Commercial & Industrial Equipment | 2019-09-27 |  |  |  | 2021-06-02
Lochinvar, LLC. | Lochinvar | OFN1251 | Water | LPG | Power | FALSE | TRUE | 1 |  |  | FALSE |  | None | Condensing | Step Modulating | Other |  |  |  |  | 1250000 | 1200000 |  |  |  |  | 96 | 80 | [5 empty] | Federally-Regulated Commercial & Industrial Equipment | 2019-10-11 |  |  |  | 2021-06-02
Lochinvar, LLC. | Lochinvar | FBL2501 | Water | LPG | Power | FALSE | FALSE | 1 |  |  | FALSE |  | None | Condensing | Step Modulating | Other |  |  |  |  | 2500000 | 2400000 |  |  |  |  | 96 | 80 | [5 empty] | Federally-Regulated Commercial & Industrial Equipment | 2019-07-30 |  |  |  | 2021-06-02
Lochinvar, LLC. | Lochinvar | OFN0751 | Water | LPG | Power | FALSE | TRUE | 1 |  |  | FALSE |  | None | Condensing | Step Modulating | Other |  |  |  |  | 750000 | 720000 |  |  |  |  | 96 | 80 | [5 empty] | Federally-Regulated Commercial & Industrial Equipment | 2019-10-11 |  |  |  | 2021-06-02
Lochinvar, LLC. | Lochinvar | FBD0751 | Water | Natural Gas | Power | FALSE | FALSE | 1 |  |  | FALSE |  | None | Condensing | Step Modulating | Other |  |  |  |  | 750000 | 722000 |  |  |  |  | 96.2 | 80 | [5 empty] | Federally-Regulated Commercial & Industrial Equipment | 2019-03-25 |  |  |  | 2021-06-02
Lochinvar, LLC. | Lochinvar | FBN2001 | Water | LPG | Power | FALSE | FALSE | 1 |  |  | FALSE |  | None | Condensing | Step Modulating | Other |  |  |  |  | 1999000 | 1923000 |  |  |  |  | 96.2 | [6 empty] | Federally-Regulated Commercial & Industrial Equipment | 2019-09-27 |  |  |  | 2021-06-02
Lochinvar, LLC. | Lochinvar | FBN1751 | Water | LPG | Power | FALSE | FALSE | 1 |  |  | FALSE |  | None | Condensing | Step Modulating | Other |  |  |  |  | 1750000 | 1684000 |  |  |  |  | 96.2 | 80 | [5 empty] | Federally-Regulated Commercial & Industrial Equipment | 2019-03-25 |  |  |  | 2021-06-02
Lochinvar, LLC. | Lochinvar | FBN1501 | Water | LPG | Power | FALSE | FALSE | 1 |  |  | FALSE |  | None | Condensing | Step Modulating | Other |  |  |  |  | 1500000 | 1443000 |  |  |  |  | 96.2 | 80 | [5 empty] | Federally-Regulated Commercial & Industrial Equipment | 2019-03-25 |  |  |  | 2021-06-02
Lochinvar, LLC. | Lochinvar | FBD6001 | Water | LPG | Power | FALSE | FALSE | 3 |  |  | FALSE |  | None | Condensing | Step Modulating | Other |  |  |  |  | 6000000 | 5766000 |  |  | 96.1 | 82 | [7 empty] | Federally-Regulated Commercial & Industrial Equipment | 2019-07-30 |  |  |  | 2021-06-02
Lochinvar, LLC. | Lochinvar | FBD1751 | Water | LPG | Power | FALSE | FALSE | 1 |  |  | FALSE |  | None | Condensing | Step Modulating | Other |  |  |  |  | 1750000 | 1684000 |  |  |  |  | 96.2 | 80 | [5 empty] | Federally-Regulated Commercial & Industrial Equipment | 2019-03-25 |  |  |  | 2021-06-02
Lochinvar, LLC. | Lochinvar | OFL2501 | Water | LPG | Power | FALSE | TRUE | 1 |  |  | FALSE |  | None | Condensing | Step Modulating | Other |  |  |  |  | 2500000 | 2400000 |  |  |  |  | 96 | 80 | [5 empty] | Federally-Regulated Commercial & Industrial Equipment | 2019-07-30 |  |  |  | 2021-06-02
Lochinvar, LLC. | Lochinvar | FBL1751 | Water | LPG | Power | FALSE | FALSE | 1 |  |  | FALSE |  | None | Condensing | Step Modulating | Other |  |  |  |  | 1750000 | 1684000 |  |  |  |  | 96.2 | 80 | [5 empty] | Federally-Regulated Commercial & Industrial Equipment | 2019-03-25 |  |  |  | 2021-06-02
Lochinvar, LLC. | Lochinvar | FBN4001 | Water | LPG | Power | FALSE | FALSE | 3 |  |  | FALSE |  | None | Condensing | Step Modulating | Other |  |  |  |  | 3999000 | 3843000 |  |  | 96.1 | 82 | [7 empty] | Federally-Regulated Commercial & Industrial Equipment | 2019-07-30 |  |  |  | 2021-06-02
Lochinvar, LLC. | Lochinvar | OFL0751 | Water | LPG | Power | FALSE | TRUE | 1 |  |  | FALSE |  | None | Condensing | Step Modulating | Other |  |  |  |  | 750000 | 720000 |  |  |  |  | 96 | 80 | [5 empty] | Federally-Regulated Commercial & Industrial Equipment | 2019-10-11 |  |  |  | 2021-06-02
Lochinvar, LLC. | Lochinvar | FBD1251 | Water | LPG | Power | FALSE | FALSE | 1 |  |  | FALSE |  | None | Condensing | Step Modulating | Other |  |  |  |  | 1250000 | 1203000 |  |  |  |  | 96.2 | 80 | [5 empty] | Federally-Regulated Commercial & Industrial Equipment | 2019-03-25 |  |  |  | 2021-06-02
Lochinvar, LLC. | Lochinvar | FBL0751 | Water | LPG | Power | FALSE | FALSE | 1 |  |  | FALSE |  | None | Condensing | Step Modulating | Other |  |  |  |  | 750000 | 722000 |  |  |  |  | 96.2 | 80 | [5 empty] | Federally-Regulated Commercial & Industrial Equipment | 2019-03-25 |  |  |  | 2021-06-02
Lochinvar, LLC. | Lochinvar | FBD6001 | Water | Natural Gas | Power | FALSE | FALSE | 3 |  |  | FALSE |  | None | Condensing | Step Modulating | Other |  |  |  |  | 6000000 | 5766000 |  |  | 96.1 | 82 | [7 empty] | Federally-Regulated Commercial & Industrial Equipment | 2019-07-30 |  |  |  | 2021-06-02
Lochinvar, LLC. | Lochinvar | OFL4001 | Water | LPG | Power | FALSE | TRUE | 3 |  |  | FALSE |  | None | Condensing | Step Modulating | Other |  |  |  |  | 3999000 | 3843000 |  |  | 96.1 | 82 | [7 empty] | Federally-Regulated Commercial & Industrial Equipment | 2019-07-30 |  |  |  | 2021-06-02
Lochinvar, LLC. | Lochinvar | OFN1001 | Water | LPG | Power | FALSE | TRUE | 1 |  |  | FALSE |  | None | Condensing | Step Modulating | Other |  |  |  |  | 999000 | 959000 |  |  |  |  | 96 | 80 | [5 empty] | Federally-Regulated Commercial & Industrial Equipment | 2019-10-11 |  |  |  | 2021-06-02
Lochinvar, LLC. | Lochinvar | FBL2001 | Water | LPG | Power | FALSE | FALSE | 1 |  |  | FALSE |  | None | Condensing | Step Modulating | Other |  |  |  |  | 1999000 | 1923000 |  |  |  |  | 96.2 | [6 empty] | Federally-Regulated Commercial & Industrial Equipment | 2019-09-27 |  |  |  | 2021-06-02
Lochinvar, LLC. | Lochinvar | FBL3501 | Water | LPG | Power | FALSE | FALSE | 1 |  |  | FALSE |  | None | Condensing | Step Modulating | Other |  |  |  |  | 3500000 | 3364000 |  |  | 96.1 | 82 | [7 empty] | Federally-Regulated Commercial & Industrial Equipment | 2019-07-30 |  |  |  | 2021-06-02
Lochinvar, LLC. | Lochinvar | FBD3501 | Water | LPG | Power | FALSE | FALSE | 1 |  |  | FALSE |  | None | Condensing | Step Modulating | Other |  |  |  |  | 3500000 | 3364000 |  |  | 96.1 | 82 | [7 empty] | Federally-Regulated Commercial & Industrial Equipment | 2019-07-30 |  |  |  | 2021-06-02
Lochinvar, LLC. | Lochinvar | FBD4001 | Water | Natural Gas | Power | FALSE | FALSE | 3 |  |  | FALSE |  | None | Condensing | Step Modulating | Other |  |  |  |  | 3999000 | 3843000 |  |  | 96.1 | 82 | [7 empty] | Federally-Regulated Commercial & Industrial Equipment | 2019-07-30 |  |  |  | 2021-06-02
Lochinvar, LLC. | Lochinvar | OFL1751 | Water | LPG | Power | FALSE | TRUE | 1 |  |  | FALSE |  | None | Condensing | Step Modulating | Other |  |  |  |  | 1750000 | 1680000 |  |  |  |  | 96 | 80 | [5 empty] | Federally-Regulated Commercial & Industrial Equipment | 2019-10-11 |  |  |  | 2021-06-02
Lochinvar, LLC. | Lochinvar | FBN0751 | Water | LPG | Power | FALSE | FALSE | 1 |  |  | FALSE |  | None | Condensing | Step Modulating | Other |  |  |  |  | 750000 | 722000 |  |  |  |  | 96.2 | 80 | [5 empty] | Federally-Regulated Commercial & Industrial Equipment | 2019-03-25 |  |  |  | 2021-06-02
Lochinvar, LLC. | Lochinvar | FBD1251 | Water | Natural Gas | Power | FALSE | FALSE | 1 |  |  | FALSE |  | None | Condensing | Step Modulating | Other |  |  |  |  | 1250000 | 1203000 |  |  |  |  | 96.2 | 80 | [5 empty] | Federally-Regulated Commercial & Industrial Equipment | 2019-03-25 |  |  |  | 2021-06-02
Lochinvar, LLC. | Lochinvar | OFN3001 | Water | LPG | Power | FALSE | TRUE | 1 |  |  | FALSE |  | None | Condensing | Step Modulating | Other |  |  |  |  | 3000000 | 2883000 |  |  | 96.1 | 82 | [7 empty] | Federally-Regulated Commercial & Industrial Equipment | 2019-07-30 |  |  |  | 2021-06-02
Lochinvar, LLC. | Lochinvar | FBL6001 | Water | LPG | Power | FALSE | FALSE | 3 |  |  | FALSE |  | None | Condensing | Step Modulating | Other |  |  |  |  | 6000000 | 5766000 |  |  | 96.1 | 82 | [7 empty] | Federally-Regulated Commercial & Industrial Equipment | 2019-07-30 |  |  |  | 2021-06-02
Lochinvar, LLC. | Lochinvar | FBD1001 | Water | Natural Gas | Power | FALSE | FALSE | 1 |  |  | FALSE |  | None | Condensing | Step Modulating | Other |  |  |  |  | 999000 | 961000 |  |  |  |  | 96.2 | [6 empty] | Federally-Regulated Commercial & Industrial Equipment | 2019-09-27 |  |  |  | 2021-06-02
Lochinvar, LLC. | Lochinvar | FBN3001 | Water | LPG | Power | FALSE | FALSE | 1 |  |  | FALSE |  | None | Condensing | Step Modulating | Other |  |  |  |  | 3000000 | 2883000 |  |  | 96.1 | 82 | [7 empty] | Federally-Regulated Commercial & Industrial Equipment | 2019-07-30 |  |  |  | 2021-06-02
Lochinvar, LLC. | Lochinvar | OFN4001 | Water | LPG | Power | FALSE | TRUE | 3 |  |  | FALSE |  | None | Condensing | Step Modulating | Other |  |  |  |  | 3999000 | 3843000 |  |  | 96.1 | 82 | [7 empty] | Federally-Regulated Commercial & Industrial Equipment | 2019-07-30 |  |  |  | 2021-06-02
Lochinvar, LLC. | Lochinvar | OFN2001 | Water | LPG | Power | FALSE | TRUE | 1 |  |  | FALSE |  | None | Condensing | Step Modulating | Other |  |  |  |  | 1999000 | 1919000 |  |  |  |  | 96 | 80 | [5 empty] | Federally-Regulated Commercial & Industrial Equipment | 2019-10-11 |  |  |  | 2021-06-02
Lochinvar, LLC. | Lochinvar | FBD3501 | Water | Natural Gas | Power | FALSE | FALSE | 1 |  |  | FALSE |  | None | Condensing | Step Modulating | Other |  |  |  |  | 3500000 | 3364000 |  |  | 96.1 | 82 | [7 empty] | Federally-Regulated Commercial & Industrial Equipment | 2019-07-30 |  |  |  | 2021-06-02
Lochinvar, LLC. | Lochinvar | FBD1001 | Water | LPG | Power | FALSE | FALSE | 1 |  |  | FALSE |  | None | Condensing | Step Modulating | Other |  |  |  |  | 999000 | 961000 |  |  |  |  | 96.2 | [6 empty] | Federally-Regulated Commercial & Industrial Equipment | 2019-09-27 |  |  |  | 2021-06-02
Lochinvar, LLC. | Lochinvar | FBL3001 | Water | LPG | Power | FALSE | FALSE | 1 |  |  | FALSE |  | None | Condensing | Step Modulating | Other |  |  |  |  | 3000000 | 2883000 |  |  | 96.1 | 82 | [7 empty] | Federally-Regulated Commercial & Industrial Equipment | 2019-07-30 |  |  |  | 2021-06-02
Lochinvar, LLC. | Lochinvar | FBD1751 | Water | Natural Gas | Power | FALSE | FALSE | 1 |  |  | FALSE |  | None | Condensing | Step Modulating | Other |  |  |  |  | 1750000 | 1684000 |  |  |  |  | 96.2 | 80 | [5 empty] | Federally-Regulated Commercial & Industrial Equipment | 2019-03-25 |  |  |  | 2021-06-02
Lochinvar, LLC. | Lochinvar | FBD5001 | Water | LPG | Power | FALSE | FALSE | 3 |  |  | FALSE |  | None | Condensing | Step Modulating | Other |  |  |  |  | 4999000 | 4804000 |  |  | 96.1 | 82 | [7 empty] | Federally-Regulated Commercial & Industrial Equipment | 2019-07-30 |  |  |  | 2021-06-02
Lochinvar, LLC. | Lochinvar | FBD1501 | Water | LPG | Power | FALSE | FALSE | 1 |  |  | FALSE |  | None | Condensing | Step Modulating | Other |  |  |  |  | 1500000 | 1443000 |  |  |  |  | 96.2 | 80 | [5 empty] | Federally-Regulated Commercial & Industrial Equipment | 2019-03-25 |  |  |  | 2021-06-02
Lochinvar, LLC. | Lochinvar | FBL4001 | Water | LPG | Power | FALSE | FALSE | 3 |  |  | FALSE |  | None | Condensing | Step Modulating | Other |  |  |  |  | 3999000 | 3843000 |  |  | 96.1 | 82 | [7 empty] | Federally-Regulated Commercial & Industrial Equipment | 2019-07-30 |  |  |  | 2021-06-02
Lochinvar, LLC. | Lochinvar | FBD2501 | Water | LPG | Power | FALSE | FALSE | 1 |  |  | FALSE |  | None | Condensing | Step Modulating | Other |  |  |  |  | 2500000 | 2400000 |  |  |  |  | 96 | 80 | [5 empty] | Federally-Regulated Commercial & Industrial Equipment | 2019-07-30 |  |  |  | 2021-06-02
Lochinvar, LLC. | Lochinvar | FBD3001 | Water | Natural Gas | Power | FALSE | FALSE | 1 |  |  | FALSE |  | None | Condensing | Step Modulating | Other |  |  |  |  | 3000000 | 2883000 |  |  | 96.1 | 82 | [7 empty] | Federally-Regulated Commercial & Industrial Equipment | 2019-07-30 |  |  |  | 2021-06-02
Lochinvar, LLC. | Lochinvar | FBN1001 | Water | LPG | Power | FALSE | FALSE | 1 |  |  | FALSE |  | None | Condensing | Step Modulating | Other |  |  |  |  | 999000 | 961000 |  |  |  |  | 96.2 | [6 empty] | Federally-Regulated Commercial & Industrial Equipment | 2019-09-27 |  |  |  | 2021-06-02
Lochinvar, LLC. | Lochinvar | FBD5001 | Water | Natural Gas | Power | FALSE | FALSE | 3 |  |  | FALSE |  | None | Condensing | Step Modulating | Other |  |  |  |  | 4999000 | 4804000 |  |  | 96.1 | 82 | [7 empty] | Federally-Regulated Commercial & Industrial Equipment | 2019-07-30 |  |  |  | 2021-06-02
Lochinvar, LLC. | Lochinvar | OFL2001 | Water | LPG | Power | FALSE | TRUE | 1 |  |  | FALSE |  | None | Condensing | Step Modulating | Other |  |  |  |  | 1999000 | 1919000 |  |  |  |  | 96 | 80 | [5 empty] | Federally-Regulated Commercial & Industrial Equipment | 2019-10-11 |  |  |  | 2021-06-02
Lochinvar, LLC. | Lochinvar | FBD0751 | Water | LPG | Power | FALSE | FALSE | 1 |  |  | FALSE |  | None | Condensing | Step Modulating | Other |  |  |  |  | 750000 | 722000 |  |  |  |  | 96.2 | 80 | [5 empty] | Federally-Regulated Commercial & Industrial Equipment | 2019-03-25 |  |  |  | 2021-06-02
Lochinvar, LLC. | Lochinvar | FBD2501 | Water | Natural Gas | Power | FALSE | FALSE | 1 |  |  | FALSE |  | None | Condensing | Step Modulating | Other |  |  |  |  | 2500000 | 2400000 |  |  |  |  | 96 | 80 | [5 empty] | Federally-Regulated Commercial & Industrial Equipment | 2019-07-30 |  |  |  | 2021-06-02
Lochinvar, LLC. | Lochinvar | FBN5001 | Water | LPG | Power | FALSE | FALSE | 3 |  |  | FALSE |  | None | Condensing | Step Modulating | Other |  |  |  |  | 4999000 | 4804000 |  |  | 96.1 | 82 | [7 empty] | Federally-Regulated Commercial & Industrial Equipment | 2019-07-30 |  |  |  | 2021-06-02
Lochinvar, LLC. | Lochinvar | OFN6001 | Water | LPG | Power | FALSE | TRUE | 3 |  |  | FALSE |  | None | Condensing | Step Modulating | Other |  |  |  |  | 6000000 | 5766000 |  |  | 96.1 | [8 empty] | Federally-Regulated Commercial & Industrial Equipment | 2020-12-09 | 202548560 |  |  | 2021-06-02
Lochinvar, LLC. | Lochinvar | OFN5001 | Water | LPG | Power | FALSE | TRUE | 3 |  |  | FALSE |  | None | Condensing | Step Modulating | Other |  |  |  |  | 4999000 | 4804000 |  |  | 96.1 | 82 | [7 empty] | Federally-Regulated Commercial & Industrial Equipment | 2019-07-30 |  |  |  | 2021-06-02
Lochinvar, LLC. | Lochinvar | OFL5001 | Water | LPG | Power | FALSE | TRUE | 3 |  |  | FALSE |  | None | Condensing | Step Modulating | Other |  |  |  |  | 4999000 | 4804000 |  |  | 96.1 | 82 | [7 empty] | Federally-Regulated Commercial & Industrial Equipment | 2019-07-30 |  |  |  | 2021-06-02
Lochinvar, LLC. | Lochinvar | FBD3001 | Water | LPG | Power | FALSE | FALSE | 1 |  |  | FALSE |  | None | Condensing | Step Modulating | Other |  |  |  |  | 3000000 | 2883000 |  |  | 96.1 | 82 | [7 empty] | Federally-Regulated Commercial & Industrial Equipment | 2019-07-30 |  |  |  | 2021-06-02
Lochinvar, LLC. | Lochinvar | FBL1501 | Water | LPG | Power | FALSE | FALSE | 1 |  |  | FALSE |  | None | Condensing | Step Modulating | Other |  |  |  |  | 1500000 | 1443000 |  |  |  |  | 96.2 | 80 | [5 empty] | Federally-Regulated Commercial & Industrial Equipment | 2019-03-25 |  |  |  | 2021-06-02
Lochinvar, LLC. | Lochinvar | OFL3001 | Water | LPG | Power | FALSE | TRUE | 1 |  |  | FALSE |  | None | Condensing | Step Modulating | Other |  |  |  |  | 3000000 | 2883000 |  |  | 96.1 | 82 | [7 empty] | Federally-Regulated Commercial & Industrial Equipment | 2019-07-30 |  |  |  | 2021-06-02
Lochinvar, LLC. | Lochinvar | OFN2501 | Water | LPG | Power | FALSE | TRUE | 1 |  |  | FALSE |  | None | Condensing | Step Modulating | Other |  |  |  |  | 2500000 | 2400000 |  |  |  |  | 96 | 80 | [5 empty] | Federally-Regulated Commercial & Industrial Equipment | 2019-07-30 |  |  |  | 2021-06-02
Lochinvar, LLC. | Lochinvar | OFL1251 | Water | LPG | Power | FALSE | TRUE | 1 |  |  | FALSE |  | None | Condensing | Step Modulating | Other |  |  |  |  | 1250000 | 1200000 |  |  |  |  | 96 | 80 | [5 empty] | Federally-Regulated Commercial & Industrial Equipment | 2019-10-11 |  |  |  | 2021-06-02
Lochinvar, LLC. | Lochinvar | OFL1001 | Water | LPG | Power | FALSE | TRUE | 1 |  |  | FALSE |  | None | Condensing | Step Modulating | Other |  |  |  |  | 999000 | 959000 |  |  |  |  | 96 | 80 | [5 empty] | Federally-Regulated Commercial & Industrial Equipment | 2019-10-11 |  |  |  | 2021-06-02
Lochinvar, LLC. | Lochinvar | FBD2001 | Water | Natural Gas | Power | FALSE | FALSE | 1 |  |  | FALSE |  | None | Condensing | Step Modulating | Other |  |  |  |  | 1999000 | 1923000 |  |  |  |  | 96.2 | [6 empty] | Federally-Regulated Commercial & Industrial Equipment | 2019-09-27 |  |  |  | 2021-06-02
Lochinvar, LLC. | Lochinvar | FBN3501 | Water | LPG | Power | FALSE | FALSE | 1 |  |  | FALSE |  | None | Condensing | Step Modulating | Other |  |  |  |  | 3500000 | 3364000 |  |  | 96.1 | 82 | [7 empty] | Federally-Regulated Commercial & Industrial Equipment | 2019-07-30 |  |  |  | 2021-06-02
Lochinvar, LLC. | Lochinvar | OFL3501 | Water | LPG | Power | FALSE | TRUE | 1 |  |  | FALSE |  | None | Condensing | Step Modulating | Other |  |  |  |  | 3500000 | 3364000 |  |  | 96.1 | 82 | [7 empty] | Federally-Regulated Commercial & Industrial Equipment | 2019-07-30 |  |  |  | 2021-06-02
Lochinvar, LLC. | Lochinvar | FBL1001 | Water | LPG | Power | FALSE | FALSE | 1 |  |  | FALSE |  | None | Condensing | Step Modulating | Other |  |  |  |  | 999000 | 961000 |  |  |  |  | 96.2 | [6 empty] | Federally-Regulated Commercial & Industrial Equipment | 2019-09-27 |  |  |  | 2021-06-02
Lochinvar, LLC. | Lochinvar | FBN1251 | Water | LPG | Power | FALSE | FALSE | 1 |  |  | FALSE |  | None | Condensing | Step Modulating | Other |  |  |  |  | 1250000 | 1203000 |  |  |  |  | 96.2 | 80 | [5 empty] | Federally-Regulated Commercial & Industrial Equipment | 2019-03-25 |  |  |  | 2021-06-02
Lochinvar, LLC. | Lochinvar | FBL1251 | Water | LPG | Power | FALSE | FALSE | 1 |  |  | FALSE |  | None | Condensing | Step Modulating | Other |  |  |  |  | 1250000 | 1203000 |  |  |  |  | 96.2 | 80 | [5 empty] | Federally-Regulated Commercial & Industrial Equipment | 2019-03-25 |  |  |  | 2021-06-02
Lochinvar, LLC. | Lochinvar | FBN2501 | Water | LPG | Power | FALSE | FALSE | 1 |  |  | FALSE |  | None | Condensing | Step Modulating | Other |  |  |  |  | 2500000 | 2400000 |  |  |  |  | 96 | 80 | [5 empty] | Federally-Regulated Commercial & Industrial Equipment | 2019-07-30 |  |  |  | 2021-06-02
Lochinvar, LLC. | Lochinvar | FBN6001 | Water | LPG | Power | FALSE | FALSE | 3 |  |  | FALSE |  | None | Condensing | Step Modulating | Other |  |  |  |  | 6000000 | 5766000 |  |  | 96.1 | 82 | [7 empty] | Federally-Regulated Commercial & Industrial Equipment | 2019-07-30 |  |  |  | 2021-06-02
Lochinvar, LLC. | Lochinvar | FBD1501 | Water | Natural Gas | Power | FALSE | FALSE | 1 |  |  | FALSE |  | None | Condensing | Step Modulating | Other |  |  |  |  | 1500000 | 1443000 |  |  |  |  | 96.2 | 80 | [5 empty] | Federally-Regulated Commercial & Industrial Equipment | 2019-03-25 |  |  |  | 2021-06-02
Lochinvar, LLC. | Lochinvar | OFN1751 | Water | LPG | Power | FALSE | TRUE | 1 |  |  | FALSE |  | None | Condensing | Step Modulating | Other |  |  |  |  | 1750000 | 1680000 |  |  |  |  | 96 | 80 | [5 empty] | Federally-Regulated Commercial & Industrial Equipment | 2019-10-11 |  |  |  | 2021-06-02
Lochinvar, LLC. | Lochinvar | OFN1501 | Water | LPG | Power | FALSE | TRUE | 1 |  |  | FALSE |  | None | Condensing | Step Modulating | Other |  |  |  |  | 1500000 | 1440000 |  |  |  |  | 96 | 80 | [5 empty] | Federally-Regulated Commercial & Industrial Equipment | 2019-10-11 |  |  |  | 2021-06-02
Lochinvar, LLC. | Lochinvar | OFL6001 | Water | LPG | Power | FALSE | TRUE | 3 |  |  | FALSE |  | None | Condensing | Step Modulating | Other |  |  |  |  | 6000000 | 5766000 |  |  | 96.1 | 82 | [7 empty] | Federally-Regulated Commercial & Industrial Equipment | 2019-07-30 |  |  |  | 2021-06-02
Lochinvar, LLC. | Lochinvar | OFL1501 | Water | LPG | Power | FALSE | TRUE | 1 |  |  | FALSE |  | None | Condensing | Step Modulating | Other |  |  |  |  | 1500000 | 1440000 |  |  |  |  | 96 | 80 | [5 empty] | Federally-Regulated Commercial & Industrial Equipment | 2019-10-11 |  |  |  | 2021-06-02
Lochinvar, LLC. | Lochinvar | KBN801 | Water | LPG | Power | FALSE | FALSE | 1 |  |  | FALSE |  | None | Condensing | Step Modulating | Other |  |  |  |  | 800000 | 752000 |  |  |  |  | 94 | 80 | [5 empty] | Federally-Regulated Commercial & Industrial Equipment | 2019-07-30 |  |  |  | 2021-07-31
Lochinvar, LLC. | Lochinvar | KBN400 | Water | LPG | Power | FALSE | FALSE | 1 |  |  | FALSE |  | None | Condensing | Step Modulating | Other |  |  |  |  | 399000 | 375000 |  |  |  |  | 94 | [6 empty] | Federally-Regulated Commercial & Industrial Equipment | 2019-09-27 |  |  |  | 2021-07-31
Lochinvar, LLC. | Lochinvar | KBL701 | Water | LPG | Power | FALSE | FALSE | 1 |  |  | FALSE |  | None | Condensing | Step Modulating | Other |  |  |  |  | 700000 | 658000 |  |  |  |  | 94 | 80 | [5 empty] | Federally-Regulated Commercial & Industrial Equipment | 2019-07-30 |  |  |  | 2021-07-31
Lochinvar, LLC. | Lochinvar | KBL501 | Water | LPG | Power | FALSE | FALSE | 1 |  |  | FALSE |  | None | Condensing | Step Modulating | Other |  |  |  |  | 500000 | 470000 |  |  |  |  | 94 | 80 | [5 empty] | Federally-Regulated Commercial & Industrial Equipment | 2019-07-30 |  |  |  | 2021-07-31
Lochinvar, LLC. | Lochinvar | OKN501 | Water | LPG | Power | FALSE | TRUE | 1 |  |  | FALSE |  | None | Condensing | Step Modulating | Other |  |  |  |  | 500000 | 468000 |  |  |  |  | 93.5 | 80 | [5 empty] | Federally-Regulated Commercial & Industrial Equipment | 2019-07-30 |  |  |  | 2021-07-31
Lochinvar, LLC. | Lochinvar | KBN701 | Water | LPG | Power | FALSE | FALSE | 1 |  |  | FALSE |  | None | Condensing | Step Modulating | Other |  |  |  |  | 700000 | 658000 |  |  |  |  | 94 | 80 | [5 empty] | Federally-Regulated Commercial & Industrial Equipment | 2019-07-30 |  |  |  | 2021-07-31
Lochinvar, LLC. | Lochinvar | OKL601 | Water | LPG | Power | FALSE | TRUE | 1 |  |  | FALSE |  | None | Condensing | Step Modulating | Other |  |  |  |  | 600000 | 561000 |  |  |  |  | 93.5 | 80 | [5 empty] | Federally-Regulated Commercial & Industrial Equipment | 2019-07-30 |  |  |  | 2021-07-31
Lochinvar, LLC. | Lochinvar | KBN601 | Water | LPG | Power | FALSE | FALSE | 1 |  |  | FALSE |  | None | Condensing | Step Modulating | Other |  |  |  |  | 600000 | 564000 |  |  |  |  | 94 | 80 | [5 empty] | Federally-Regulated Commercial & Industrial Equipment | 2019-07-30 |  |  |  | 2021-07-31
Lochinvar, LLC. | Lochinvar | OKN400 | Water | LPG | Power | FALSE | TRUE | 1 |  |  | FALSE |  | None | Condensing | Step Modulating | Other |  |  |  |  | 399000 | 373000 |  |  |  |  | 93.5 | 80 | [5 empty] | Federally-Regulated Commercial & Industrial Equipment | 2019-07-30 |  |  |  | 2021-07-31
Lochinvar, LLC. | Lochinvar | OKL400 | Water | LPG | Power | FALSE | TRUE | 1 |  |  | FALSE |  | None | Condensing | Step Modulating | Other |  |  |  |  | 399000 | 373000 |  |  |  |  | 93.5 | 80 | [5 empty] | Federally-Regulated Commercial & Industrial Equipment | 2019-07-30 |  |  |  | 2021-07-31
Lochinvar, LLC. | Lochinvar | OKN801 | Water | LPG | Power | FALSE | TRUE | 1 |  |  | FALSE |  | None | Condensing | Step Modulating | Other |  |  |  |  | 800000 | 748000 |  |  |  |  | 93.5 | 80 | [5 empty] | Federally-Regulated Commercial & Industrial Equipment | 2019-07-30 |  |  |  | 2021-07-31
Lochinvar, LLC. | Lochinvar | KBL400 | Water | LPG | Power | FALSE | FALSE | 1 |  |  | FALSE |  | None | Condensing | Step Modulating | Other |  |  |  |  | 399000 | 375000 |  |  |  |  | 94 | [6 empty] | Federally-Regulated Commercial & Industrial Equipment | 2019-09-27 |  |  |  | 2021-07-31
Lochinvar, LLC. | Lochinvar | KBL601 | Water | LPG | Power | FALSE | FALSE | 1 |  |  | FALSE |  | None | Condensing | Step Modulating | Other |  |  |  |  | 600000 | 564000 |  |  |  |  | 94 | 80 | [5 empty] | Federally-Regulated Commercial & Industrial Equipment | 2019-07-30 |  |  |  | 2021-07-31
Lochinvar, LLC. | Lochinvar | KBN501 | Water | LPG | Power | FALSE | FALSE | 1 |  |  | FALSE |  | None | Condensing | Step Modulating | Other |  |  |  |  | 500000 | 470000 |  |  |  |  | 94 | 80 | [5 empty] | Federally-Regulated Commercial & Industrial Equipment | 2019-07-30 |  |  |  | 2021-07-31
Lochinvar, LLC. | Lochinvar | OKL701 | Water | LPG | Power | FALSE | TRUE | 1 |  |  | FALSE |  | None | Condensing | Step Modulating | Other |  |  |  |  | 700000 | 655000 |  |  |  |  | 93.5 | 80 | [5 empty] | Federally-Regulated Commercial & Industrial Equipment | 2019-07-30 |  |  |  | 2021-07-31
Lochinvar, LLC. | Lochinvar | OKN701 | Water | LPG | Power | FALSE | TRUE | 1 |  |  | FALSE |  | None | Condensing | Step Modulating | Other |  |  |  |  | 700000 | 655000 |  |  |  |  | 93.5 | 80 | [5 empty] | Federally-Regulated Commercial & Industrial Equipment | 2019-07-30 |  |  |  | 2021-07-31
Lochinvar, LLC. | Lochinvar | KBL801 | Water | LPG | Power | FALSE | FALSE | 1 |  |  | FALSE |  | None | Condensing | Step Modulating | Other |  |  |  |  | 800000 | 752000 |  |  |  |  | 94 | 80 | [5 empty] | Federally-Regulated Commercial & Industrial Equipment | 2019-07-30 |  |  |  | 2021-07-31
Lochinvar, LLC. | Lochinvar | OKL801 | Water | LPG | Power | FALSE | TRUE | 1 |  |  | FALSE |  | None | Condensing | Step Modulating | Other |  |  |  |  | 800000 | 748000 |  |  |  |  | 93.5 | 80 | [5 empty] | Federally-Regulated Commercial & Industrial Equipment | 2019-07-30 |  |  |  | 2021-07-31
Lochinvar, LLC. | Lochinvar | OKN601 | Water | LPG | Power | FALSE | TRUE | 1 |  |  | FALSE |  | None | Condensing | Step Modulating | Other |  |  |  |  | 600000 | 561000 |  |  |  |  | 93.5 | 80 | [5 empty] | Federally-Regulated Commercial & Industrial Equipment | 2019-07-30 |  |  |  | 2021-07-31
Lochinvar, LLC. | Lochinvar | OKL501 | Water | LPG | Power | FALSE | TRUE | 1 |  |  | FALSE |  | None | Condensing | Step Modulating | Other |  |  |  |  | 500000 | 468000 |  |  |  |  | 93.5 | 80 | [5 empty] | Federally-Regulated Commercial & Industrial Equipment | 2019-07-30 |  |  |  | 2021-07-31
PB Heat, LLC | Peerless | PFC-850-NAT | Water | LPG | Power | FALSE | FALSE | 1 |  |  | FALSE |  | None | Condensing | Step Modulating | Other |  |  |  |  | 850000 | 818000 |  |  |  |  | 96.2 | 80 | [5 empty] | Federally-Regulated Commercial & Industrial Equipment | 2021-06-02 | 10384944 |  |  | 2021-07-31
PB Heat, LLC | Peerless | PFC-460-LP | Water | LPG | Power | FALSE | FALSE | 1 |  |  | FALSE |  | None | Condensing | Step Modulating | Other |  |  |  |  | 460000 | 438000 |  |  |  |  | 95.2 | 80 | [5 empty] | Federally-Regulated Commercial & Industrial Equipment | 2019-04-16 |  |  |  | 2021-07-31
PB Heat, LLC | Peerless | PFC-850-LP | Water | LPG | Power | FALSE | FALSE | 1 |  |  | FALSE |  | None | Condensing | Step Modulating | Other |  |  |  |  | 850000 | 818000 |  |  |  |  | 96.2 | 80 | [5 empty] | Federally-Regulated Commercial & Industrial Equipment | 2021-06-02 | 10384950 |  |  | 2021-07-31
PB Heat, LLC | Peerless | PFC-460-NAT | Water | LPG | Power | FALSE | FALSE | 1 |  |  | FALSE |  | None | Condensing | Step Modulating | Other |  |  |  |  | 460000 | 438000 |  |  |  |  | 95.2 | 80 | [5 empty] | Federally-Regulated Commercial & Industrial Equipment | 2019-04-16 |  |  |  | 2021-07-31
Fulton Heating Solutions | Fulton Heating Solutions | VTG3000LE | Water | LPG | Power | FALSE | FALSE | 3 |  |  | FALSE |  | Electro-Mechanical Inlet Dampe | Condensing | Step Modulating | Other |  |  |  |  | 3000000 | 2814000 |  |  | 93.8 | 82 | [7 empty] | Federally-Regulated Commercial & Industrial Equipment | 2021-03-17 | 2120675 |  |  | 2021-07-31
Fulton Heating Solutions | Fulton Heating Solutions | VTG4000LE | Water | LPG | Power | FALSE | FALSE | 3 |  |  | FALSE |  | Electro-Mechanical Inlet Dampe | Condensing | Step Modulating | Other |  |  |  |  | 4000000 | 3744000 |  |  | 93.6 | 82 | [7 empty] | Federally-Regulated Commercial & Industrial Equipment | 2021-03-17 | 2120671 |  |  | 2021-07-31
Fulton Heating Solutions | Fulton Heating Solutions | VTG3000LE | Water | Natural Gas | Power | FALSE | FALSE | 3 |  |  | FALSE |  | Electro-Mechanical Inlet Dampe | Condensing | Step Modulating | Other |  |  |  |  | 3000000 | 2814000 |  |  | 93.8 | 82 | [7 empty] | Federally-Regulated Commercial & Industrial Equipment | 2021-03-17 | 2120675 |  |  | 2021-07-31
Fulton Heating Solutions | Fulton Heating Solutions | VTG4000LE | Water | Natural Gas | Power | FALSE | FALSE | 3 |  |  | FALSE |  | Electro-Mechanical Inlet Dampe | Condensing | Step Modulating | Other |  |  |  |  | 4000000 | 3744000 |  |  | 93.6 | 82 | [7 empty] | Federally-Regulated Commercial & Industrial Equipment | 2021-03-17 | 2120671 |  |  | 2021-07-31
Raypak, Inc. | Raypak | (H,W)7-0500 * | Water | Natural Gas | Induced Draft | FALSE | FALSE | 1 |  |  | FALSE |  | None | Condensing | Step Modulating | Other |  |  |  |  | 500000 | 470000 |  |  |  |  | 94 | 80 | [5 empty] | Federally-Regulated Commercial & Industrial Equipment | 2019-02-12 |  |  |  | 2021-07-31
Raypak, Inc. | Raypak | (H,W)7-0700 * | Water | LPG | Induced Draft | FALSE | FALSE | 1 |  |  | FALSE |  | None | Condensing | Step Modulating | Other |  |  |  |  | 700000 | 658000 |  |  |  |  | 94 | 80 | [5 empty] | Federally-Regulated Commercial & Industrial Equipment | 2019-03-25 |  |  |  | 2021-07-31
Raypak, Inc. | Raypak | (H,W)7-0700 * | Water | Natural Gas | Induced Draft | FALSE | FALSE | 1 |  |  | FALSE |  | None | Condensing | Step Modulating | Other |  |  |  |  | 700000 | 658000 |  |  |  |  | 94 | 80 | [5 empty] | Federally-Regulated Commercial & Industrial Equipment | 2019-02-12 |  |  |  | 2021-07-31
Raypak, Inc. | Raypak | (H,W)7-0850 * | Water | LPG | Induced Draft | FALSE | FALSE | 1 |  |  | FALSE |  | None | Condensing | Step Modulating | Other |  |  |  |  | 850000 | 799000 |  |  |  |  | 94 | 80 | [5 empty] | Federally-Regulated Commercial & Industrial Equipment | 2019-03-25 |  |  |  | 2021-07-31
Raypak, Inc. | Raypak | (H,W)7-0400 * | Water | LPG | Induced Draft | FALSE | FALSE | 1 |  |  | FALSE |  | None | Condensing | Step Modulating | Other |  |  |  |  | 399000 | 375000 |  |  |  |  | 94 | 80 | [5 empty] | Federally-Regulated Commercial & Industrial Equipment | 2019-03-25 |  |  |  | 2021-07-31
Raypak, Inc. | Raypak | (H,W)7-0300 * | Water | Natural Gas | Induced Draft | FALSE | FALSE | 1 |  |  | FALSE |  | None | Condensing | Step Modulating | Other |  |  |  |  | 300000 | 282000 |  |  |  |  | 94 | 80 | [5 empty] | Federally-Regulated Commercial & Industrial Equipment | 2019-03-25 |  |  |  | 2021-07-31
Raypak, Inc. | Raypak | (H,W)7-0400 * | Water | Natural Gas | Induced Draft | FALSE | FALSE | 1 |  |  | FALSE |  | None | Condensing | Step Modulating | Other |  |  |  |  | 399000 | 375000 |  |  |  |  | 94 | 80 | [5 empty] | Federally-Regulated Commercial & Industrial Equipment | 2019-03-25 |  |  |  | 2021-07-31
Raypak, Inc. | Raypak | (H,W)7-0500 * | Water | LPG | Induced Draft | FALSE | FALSE | 1 |  |  | FALSE |  | None | Condensing | Step Modulating | Other |  |  |  |  | 500000 | 470000 |  |  |  |  | 94 | 80 | [5 empty] | Federally-Regulated Commercial & Industrial Equipment | 2019-03-25 |  |  |  | 2021-07-31
Raypak, Inc. | Raypak | (H,W)7-0300 * | Water | LPG | Induced Draft | FALSE | FALSE | 1 |  |  | FALSE |  | None | Condensing | Step Modulating | Other |  |  |  |  | 300000 | 282000 |  |  |  |  | 94 | 80 | [5 empty] | Federally-Regulated Commercial & Industrial Equipment | 2019-03-25 |  |  |  | 2021-07-31
Raypak, Inc. | Raypak | (H,W)7-0850 * | Water | Natural Gas | Induced Draft | FALSE | FALSE | 1 |  |  | FALSE |  | None | Condensing | Step Modulating | Other |  |  |  |  | 850000 | 799000 |  |  |  |  | 94 | 80 | [5 empty] | Federally-Regulated Commercial & Industrial Equipment | 2019-03-25 |  |  |  | 2021-07-31
ECR International, Ltd. | Dunkirk | DCB-100 | Water | Natural Gas | Induced Draft | FALSE | TRUE | 1 | TRUE |  | FALSE |  | None | Condensing | Step Modulating | Other | Multiple-Speed |  |  |  | 93600 | 85000 | [6 empty] | 9 | 9 |  | 95 |  | Federally-Regulated Consumer Product | 2021-07-31 | 207178106 | 9 | 9 | 2021-08-11
ECR International, Ltd. | Dunkirk | DCB-100 | Water | LPG | Induced Draft | FALSE | TRUE | 1 | TRUE |  | FALSE |  | None | Condensing | Step Modulating | Other | Multiple-Speed |  |  |  | 93600 | 85000 | [6 empty] | 9 | 9 |  | 95 |  | Federally-Regulated Consumer Product | 2021-07-31 | 207178106 | 9 | 9 | 2021-08-11
ECR International, Ltd. | Utica Boilers | MAH-100 | Water | Natural Gas | Induced Draft | FALSE | TRUE | 1 | TRUE |  | FALSE |  | None | Condensing | Step Modulating | Other | Multiple-Speed |  |  |  | 93600 | 85000 | [6 empty] | 9 | 9 |  | 95 |  | Federally-Regulated Consumer Product | 2021-07-31 | 207178105 | 9 | 9 | 2021-08-11
ECR International, Ltd. | Utica Boilers | MAH-100 | Water | LPG | Induced Draft | FALSE | TRUE | 1 | TRUE |  | FALSE |  | None | Condensing | Step Modulating | Other | Multiple-Speed |  |  |  | 93600 | 85000 | [6 empty] | 9 | 9 |  | 95 |  | Federally-Regulated Consumer Product | 2021-07-31 | 207178105 | 9 | 9 | 2021-08-11
Parker Boiler Co. | PARKER BOILER COMPANY | TC1250 | Water | LPG | Power | FALSE | FALSE | 3 |  |  | FALSE |  | None | Condensing | Step Modulating | Other |  |  |  |  | 4692000 | 4387000 |  |  | 94.7 | 82 | [7 empty] | Federally-Regulated Commercial & Industrial Equipment | 2019-03-20 |  |  |  | 2021-08-11
Parker Boiler Co. | PARKER BOILER COMPANY | TC270 | Water | LPG | Power | FALSE | FALSE | 1 |  |  | FALSE |  | None | Condensing | Step Modulating | Other |  |  |  |  | 1014000 | 948000 |  |  |  |  | 93.5 | 80 | [5 empty] | Federally-Regulated Commercial & Industrial Equipment | 2019-03-20 |  |  |  | 2021-08-11
Parker Boiler Co. | PARKER BOILER COMPANY | TC450 | Water | LPG | Power | FALSE | FALSE | 1 |  |  | FALSE |  | None | Condensing | Step Modulating | Other |  |  |  |  | 1689000 | 1579000 |  |  |  |  | 93.5 | 80 | [5 empty] | Federally-Regulated Commercial & Industrial Equipment | 2019-03-20 |  |  |  | 2021-08-11
ECR International, Ltd. | Lennox | GCWB95W150 | Water | Natural Gas | Induced Draft | FALSE | TRUE | 1 | TRUE |  | FALSE |  | None | Condensing | Step Modulating | Other | Dual-Speed |  |  |  | 125000 | 113000 | [6 empty] | 9 | 9 |  | 95 |  | Federally-Regulated Consumer Product | 2021-08-11 | 205817197 | 9 | 9 | 2021-08-25
ECR International, Ltd. | Lennox | GCWB95F150 | Water | Natural Gas | Induced Draft | FALSE | TRUE | 1 | TRUE |  | FALSE |  | None | Condensing | Step Modulating | Other | Dual-Speed |  |  |  | 125900 | 113000 | [6 empty] | 9 | 9 |  | 95 |  | Federally-Regulated Consumer Product | 2021-08-11 | 205817199 | 9 | 9 | 2021-08-25
ECR International, Ltd. | Lennox | GCWB95F150 | Water | LPG | Induced Draft | FALSE | TRUE | 1 | TRUE |  | FALSE |  | None | Condensing | Step Modulating | Other | Dual-Speed |  |  |  | 125900 | 113000 | [6 empty] | 9 | 9 |  | 95 |  | Federally-Regulated Consumer Product | 2021-08-11 | 205817199 | 9 | 9 | 2021-08-25
ECR International, Ltd. | Lennox | GCWB95W150 | Water | LPG | Induced Draft | FALSE | TRUE | 1 | TRUE |  | FALSE |  | None | Condensing | Step Modulating | Other | Dual-Speed |  |  |  | 125000 | 113000 | [6 empty] | 9 | 9 |  | 95 |  | Federally-Regulated Consumer Product | 2021-08-11 | 205817197 | 9 | 9 | 2021-08-25
ECR International, Ltd. | Kenmore | DCB-125 | Water | Natural Gas | Induced Draft | FALSE | TRUE | 1 | FALSE | TRUE | FALSE |  | None | Condensing | Step Modulating | Other | Dual-Speed |  |  |  | 125000 | 113000 | [6 empty] | 9 | 9 |  | 95 | 84 | Federally-Regulated Consumer Product | 2021-08-11 | 9150261 | 9 | 9 | 2021-09-01
ECR International, Ltd. | Kenmore | DCB-125 | Water | LPG | Induced Draft | FALSE | TRUE | 1 | FALSE | TRUE | FALSE |  | None | Condensing | Step Modulating | Other | Dual-Speed |  |  |  | 125000 | 113000 | [6 empty] | 9 | 9 |  | 95 | 84 | Federally-Regulated Consumer Product | 2021-08-11 | 9150261 | 9 | 9 | 2021-09-01
ECR International, Ltd. | Utica Boilers | UCS-240 | Water | Natural Gas | Induced Draft | FALSE | TRUE | 1 | FALSE | TRUE | FALSE |  | None | Condensing | Step Modulating | Other | Variable-Speed |  |  |  | 241000 | 216000 | [6 empty] | 9 | 9 |  | 95 | 84 | Federally-Regulated Consumer Product | 2021-08-11 | 10049655 | 9 | 9 | 2021-09-01
ECR International, Ltd. | Utica Boilers | MAC-115 | Water | LPG | Induced Draft | FALSE | TRUE | 1 | TRUE |  | FALSE |  | None | Condensing | Step Modulating | Other | Multiple-Speed |  |  |  | 93600 | 85000 | [6 empty] | 9 | 9 |  | 95 |  | Federally-Regulated Consumer Product | 2021-08-11 | 205983082 | 9 | 9 | 2021-09-01
ECR International, Ltd. | Utica Boilers | UCS-240 | Water | LPG | Induced Draft | FALSE | TRUE | 1 | FALSE | TRUE | FALSE |  | None | Condensing | Step Modulating | Other | Variable-Speed |  |  |  | 241000 | 216000 | [6 empty] | 9 | 9 |  | 95 | 84 | Federally-Regulated Consumer Product | 2021-08-11 | 10049655 | 9 | 9 | 2021-09-01
ECR International, Ltd. | Utica Boilers | MAH-125 | Water | LPG | Induced Draft | FALSE | TRUE | 1 | FALSE | TRUE | FALSE |  | None | Condensing | Step Modulating | Other | Dual-Speed |  |  |  | 125000 | 113000 | [6 empty] | 9 | 9 |  | 95 | 84 | Federally-Regulated Consumer Product | 2021-08-11 | 8991981 | 9 | 9 | 2021-09-01
ECR International, Ltd. | Utica Boilers | MAHF-125 | Water | Natural Gas | Induced Draft | FALSE | TRUE | 1 | FALSE | TRUE | FALSE |  | None | Condensing | Step Modulating | Other | Dual-Speed |  |  |  | 125900 | 113000 | [6 empty] | 9 | 9 |  | 95 | 84 | Federally-Regulated Consumer Product | 2021-08-11 | 202976039 | 9 | 9 | 2021-09-01
ECR International, Ltd. | Utica Boilers | MAHF-125 | Water | LPG | Induced Draft | FALSE | TRUE | 1 | FALSE | TRUE | FALSE |  | None | Condensing | Step Modulating | Other | Dual-Speed |  |  |  | 125900 | 113000 | [6 empty] | 9 | 9 |  | 95 | 84 | Federally-Regulated Consumer Product | 2021-08-11 | 202976039 | 9 | 9 | 2021-09-01
ECR International, Ltd. | Utica Boilers | MAH-125 | Water | Natural Gas | Induced Draft | FALSE | TRUE | 1 | FALSE | TRUE | FALSE |  | None | Condensing | Step Modulating | Other | Dual-Speed |  |  |  | 125000 | 113000 | [6 empty] | 9 | 9 |  | 95 | 84 | Federally-Regulated Consumer Product | 2021-08-11 | 8991981 | 9 | 9 | 2021-09-01
ECR International, Ltd. | Utica Boilers | MAC-115 | Water | Natural Gas | Induced Draft | FALSE | TRUE | 1 | TRUE |  | FALSE |  | None | Condensing | Step Modulating | Other | Multiple-Speed |  |  |  | 93600 | 85000 | [6 empty] | 9 | 9 |  | 95 |  | Federally-Regulated Consumer Product | 2021-08-11 | 205983082 | 9 | 9 | 2021-09-01
ECR International, Ltd. | Lennox | GCWB95W150 | Water | LPG | Induced Draft | FALSE | TRUE | 1 | TRUE |  | FALSE |  | None | Condensing | Step Modulating | Other | Dual-Speed |  |  |  | 125000 | 113000 | [6 empty] | 9 | 9 |  | 95 |  | Federally-Regulated Consumer Product | 2021-08-25 | 205817197 | 9 | 9 | 2021-09-01
ECR International, Ltd. | Lennox | GCWB95W150 | Water | Natural Gas | Induced Draft | FALSE | TRUE | 1 | TRUE |  | FALSE |  | None | Condensing | Step Modulating | Other | Dual-Speed |  |  |  | 125000 | 113000 | [6 empty] | 9 | 9 |  | 95 |  | Federally-Regulated Consumer Product | 2021-08-25 | 205817197 | 9 | 9 | 2021-09-01
ECR International, Ltd. | Lennox | GCWB95F150 | Water | LPG | Induced Draft | FALSE | TRUE | 1 | TRUE |  | FALSE |  | None | Condensing | Step Modulating | Other | Dual-Speed |  |  |  | 125900 | 113000 | [6 empty] | 9 | 9 |  | 95 |  | Federally-Regulated Consumer Product | 2021-08-25 | 205817199 | 9 | 9 | 2021-09-01
ECR International, Ltd. | Lennox | GCWB95F150 | Water | Natural Gas | Induced Draft | FALSE | TRUE | 1 | TRUE |  | FALSE |  | None | Condensing | Step Modulating | Other | Dual-Speed |  |  |  | 125900 | 113000 | [6 empty] | 9 | 9 |  | 95 |  | Federally-Regulated Consumer Product | 2021-08-25 | 205817199 | 9 | 9 | 2021-09-01
RBI Water Heaters | RBI Water Heaters | RB0400X | Water | Natural Gas | Power | FALSE | TRUE | 1 |  |  | FALSE |  | None | Condensing | Step Modulating | Other |  |  |  |  | 399000 | 392000 |  |  |  |  | 98.2 | 80 | [5 empty] | Federally-Regulated Commercial & Industrial Equipment | 2021-07-31 | 207207139 |  |  | 2021-09-01
RBI Water Heaters | RBI Water Heaters | RB0400 | Water | Natural Gas | Power | FALSE | FALSE | 1 |  |  | FALSE |  | None | Condensing | Step Modulating | Other |  |  |  |  | 399000 | 392000 |  |  |  |  | 98.2 | 80 | [5 empty] | Federally-Regulated Commercial & Industrial Equipment | 2021-07-31 | 207207133 |  |  | 2021-09-01
RBI Water Heaters | RBI Water Heaters | RB0350X | Water | Natural Gas | Power | FALSE | TRUE | 1 |  |  | FALSE |  | None | Condensing | Step Modulating | Other |  |  |  |  | 349000 | 342000 |  |  |  |  | 98 | 80 | [5 empty] | Federally-Regulated Commercial & Industrial Equipment | 2021-07-31 | 207207138 |  |  | 2021-09-01
RBI Water Heaters | RBI Water Heaters | RB0725X | Water | Natural Gas | Power | FALSE | TRUE | 1 |  |  | FALSE |  | None | Condensing | Step Modulating | Other |  |  |  |  | 725000 | 705000 |  |  |  |  | 97.3 | 80 | [5 empty] | Federally-Regulated Commercial & Industrial Equipment | 2021-07-31 | 207207166 |  |  | 2021-09-01
RBI Water Heaters | RBI Water Heaters | RB0500X | Water | LPG | Power | FALSE | TRUE | 1 |  |  | FALSE |  | None | Condensing | Step Modulating | Other |  |  |  |  | 500000 | 490000 |  |  |  |  | 98 | 80 | [5 empty] | Federally-Regulated Commercial & Industrial Equipment | 2021-07-31 | 207207140 |  |  | 2021-09-01
RBI Water Heaters | RBI Water Heaters | RB0350X | Water | LPG | Power | FALSE | TRUE | 1 |  |  | FALSE |  | None | Condensing | Step Modulating | Other |  |  |  |  | 349000 | 342000 |  |  |  |  | 98 | 80 | [5 empty] | Federally-Regulated Commercial & Industrial Equipment | 2021-07-31 | 207207138 |  |  | 2021-09-01
RBI Water Heaters | RBI Water Heaters | RB0600 | Water | Natural Gas | Power | FALSE | FALSE | 1 |  |  | FALSE |  | None | Condensing | Step Modulating | Other |  |  |  |  | 600000 | 587000 |  |  |  |  | 97.8 | 80 | [5 empty] | Federally-Regulated Commercial & Industrial Equipment | 2021-07-31 | 207207135 |  |  | 2021-09-01
RBI Water Heaters | RBI Water Heaters | RB0850X | Water | LPG | Power | FALSE | TRUE | 1 |  |  | FALSE |  | None | Condensing | Step Modulating | Other |  |  |  |  | 850000 | 820000 |  |  |  |  | 96.5 | 80 | [5 empty] | Federally-Regulated Commercial & Industrial Equipment | 2021-07-31 | 207207167 |  |  | 2021-09-01
RBI Water Heaters | RBI Water Heaters | RB0850X | Water | Natural Gas | Power | FALSE | TRUE | 1 |  |  | FALSE |  | None | Condensing | Step Modulating | Other |  |  |  |  | 850000 | 820000 |  |  |  |  | 96.5 | 80 | [5 empty] | Federally-Regulated Commercial & Industrial Equipment | 2021-07-31 | 207207167 |  |  | 2021-09-01
RBI Water Heaters | RBI Water Heaters | RB0850 | Water | Natural Gas | Power | FALSE | FALSE | 1 |  |  | FALSE |  | None | Condensing | Step Modulating | Other |  |  |  |  | 850000 | 824000 |  |  |  |  | 96.9 | 80 | [5 empty] | Federally-Regulated Commercial & Industrial Equipment | 2021-07-31 | 207207137 |  |  | 2021-09-01
RBI Water Heaters | RBI Water Heaters | RB0725X | Water | LPG | Power | FALSE | TRUE | 1 |  |  | FALSE |  | None | Condensing | Step Modulating | Other |  |  |  |  | 725000 | 705000 |  |  |  |  | 97.3 | 80 | [5 empty] | Federally-Regulated Commercial & Industrial Equipment | 2021-07-31 | 207207166 |  |  | 2021-09-01
RBI Water Heaters | RBI Water Heaters | RB0500X | Water | Natural Gas | Power | FALSE | TRUE | 1 |  |  | FALSE |  | None | Condensing | Step Modulating | Other |  |  |  |  | 500000 | 490000 |  |  |  |  | 98 | 80 | [5 empty] | Federally-Regulated Commercial & Industrial Equipment | 2021-07-31 | 207207140 |  |  | 2021-09-01
RBI Water Heaters | RBI Water Heaters | RB0350 | Water | Natural Gas | Power | FALSE | FALSE | 1 |  |  | FALSE |  | None | Condensing | Step Modulating | Other |  |  |  |  | 349000 | 342000 |  |  |  |  | 98 | 80 | [5 empty] | Federally-Regulated Commercial & Industrial Equipment | 2021-07-31 | 207207132 |  |  | 2021-09-01
RBI Water Heaters | RBI Water Heaters | RB0600X | Water | LPG | Power | FALSE | TRUE | 1 |  |  | FALSE |  | None | Condensing | Step Modulating | Other |  |  |  |  | 600000 | 586000 |  |  |  |  | 97.6 | 80 | [5 empty] | Federally-Regulated Commercial & Industrial Equipment | 2021-07-31 | 207207141 |  |  | 2021-09-01
RBI Water Heaters | RBI Water Heaters | RB0500 | Water | LPG | Power | FALSE | FALSE | 1 |  |  | FALSE |  | None | Condensing | Step Modulating | Other |  |  |  |  | 500000 | 490000 |  |  |  |  | 98 | 80 | [5 empty] | Federally-Regulated Commercial & Industrial Equipment | 2021-07-31 | 207207134 |  |  | 2021-09-01
RBI Water Heaters | RBI Water Heaters | RB0600 | Water | LPG | Power | FALSE | FALSE | 1 |  |  | FALSE |  | None | Condensing | Step Modulating | Other |  |  |  |  | 600000 | 587000 |  |  |  |  | 97.8 | 80 | [5 empty] | Federally-Regulated Commercial & Industrial Equipment | 2021-07-31 | 207207135 |  |  | 2021-09-01
RBI Water Heaters | RBI Water Heaters | RB0725 | Water | LPG | Power | FALSE | FALSE | 1 |  |  | FALSE |  | None | Condensing | Step Modulating | Other |  |  |  |  | 725000 | 708000 |  |  |  |  | 97.6 | 80 | [5 empty] | Federally-Regulated Commercial & Industrial Equipment | 2021-07-31 | 207207136 |  |  | 2021-09-01
RBI Water Heaters | RBI Water Heaters | RB0600X | Water | Natural Gas | Power | FALSE | TRUE | 1 |  |  | FALSE |  | None | Condensing | Step Modulating | Other |  |  |  |  | 600000 | 586000 |  |  |  |  | 97.6 | 80 | [5 empty] | Federally-Regulated Commercial & Industrial Equipment | 2021-07-31 | 207207141 |  |  | 2021-09-01
RBI Water Heaters | RBI Water Heaters | RB0725 | Water | Natural Gas | Power | FALSE | FALSE | 1 |  |  | FALSE |  | None | Condensing | Step Modulating | Other |  |  |  |  | 725000 | 708000 |  |  |  |  | 97.6 | 80 | [5 empty] | Federally-Regulated Commercial & Industrial Equipment | 2021-07-31 | 207207136 |  |  | 2021-09-01
RBI Water Heaters | RBI Water Heaters | RB0500 | Water | Natural Gas | Power | FALSE | FALSE | 1 |  |  | FALSE |  | None | Condensing | Step Modulating | Other |  |  |  |  | 500000 | 490000 |  |  |  |  | 98 | 80 | [5 empty] | Federally-Regulated Commercial & Industrial Equipment | 2021-07-31 | 207207134 |  |  | 2021-09-01
RBI Water Heaters | RBI Water Heaters | RB0850 | Water | LPG | Power | FALSE | FALSE | 1 |  |  | FALSE |  | None | Condensing | Step Modulating | Other |  |  |  |  | 850000 | 824000 |  |  |  |  | 96.9 | 80 | [5 empty] | Federally-Regulated Commercial & Industrial Equipment | 2021-07-31 | 207207137 |  |  | 2021-09-01
RBI Water Heaters | RBI Water Heaters | RB0400X | Water | LPG | Power | FALSE | TRUE | 1 |  |  | FALSE |  | None | Condensing | Step Modulating | Other |  |  |  |  | 399000 | 392000 |  |  |  |  | 98.2 | 80 | [5 empty] | Federally-Regulated Commercial & Industrial Equipment | 2021-07-31 | 207207139 |  |  | 2021-09-01
RBI Water Heaters | RBI Water Heaters | RB0350 | Water | LPG | Power | FALSE | FALSE | 1 |  |  | FALSE |  | None | Condensing | Step Modulating | Other |  |  |  |  | 349000 | 342000 |  |  |  |  | 98 | 80 | [5 empty] | Federally-Regulated Commercial & Industrial Equipment | 2021-07-31 | 207207132 |  |  | 2021-09-01
RBI Water Heaters | RBI Water Heaters | RB0400 | Water | LPG | Power | FALSE | FALSE | 1 |  |  | FALSE |  | None | Condensing | Step Modulating | Other |  |  |  |  | 399000 | 392000 |  |  |  |  | 98.2 | 80 | [5 empty] | Federally-Regulated Commercial & Industrial Equipment | 2021-07-31 | 207207133 |  |  | 2021-09-01
ECR International, Ltd. | Kenmore | DCC-150 | Water | Natural Gas | Induced Draft | FALSE | TRUE | 1 | TRUE |  | FALSE |  | None | Condensing | Step Modulating | Other | Dual-Speed |  |  |  | 125000 | 113000 | [6 empty] | 9 | 9 |  | 95 |  | Federally-Regulated Consumer Product | 2021-08-11 | 9150260 | 9 | 9 | 2021-09-08
ECR International, Ltd. | Kenmore | DCC-150 | Water | LPG | Induced Draft | FALSE | TRUE | 1 | TRUE |  | FALSE |  | None | Condensing | Step Modulating | Other | Dual-Speed |  |  |  | 125000 | 113000 | [6 empty] | 9 | 9 |  | 95 |  | Federally-Regulated Consumer Product | 2021-08-11 | 9150260 | 9 | 9 | 2021-09-08
ECR International, Ltd. | Utica Boilers | MACF-150 | Water | Natural Gas | Induced Draft | FALSE | TRUE | 1 | TRUE |  | FALSE |  | None | Condensing | Step Modulating | Other | Dual-Speed |  |  |  | 125900 | 113000 | [6 empty] | 9 | 9 |  | 95 |  | Federally-Regulated Consumer Product | 2021-08-11 | 202976037 | 9 | 9 | 2021-09-08
ECR International, Ltd. | Utica Boilers | MAC-150 | Water | LPG | Induced Draft | FALSE | TRUE | 1 | TRUE |  | FALSE |  | None | Condensing | Step Modulating | Other | Dual-Speed |  |  |  | 125000 | 113000 | [6 empty] | 9 | 9 |  | 95 |  | Federally-Regulated Consumer Product | 2021-08-11 | 8991978 | 9 | 9 | 2021-09-08
ECR International, Ltd. | Utica Boilers | MAC-150 | Water | Natural Gas | Induced Draft | FALSE | TRUE | 1 | TRUE |  | FALSE |  | None | Condensing | Step Modulating | Other | Dual-Speed |  |  |  | 125000 | 113000 | [6 empty] | 9 | 9 |  | 95 |  | Federally-Regulated Consumer Product | 2021-08-11 | 8991978 | 9 | 9 | 2021-09-08
ECR International, Ltd. | Utica Boilers | MACF-150 | Water | LPG | Induced Draft | FALSE | TRUE | 1 | TRUE |  | FALSE |  | None | Condensing | Step Modulating | Other | Dual-Speed |  |  |  | 125900 | 113000 | [6 empty] | 9 | 9 |  | 95 |  | Federally-Regulated Consumer Product | 2021-08-11 | 202976037 | 9 | 9 | 2021-09-08
Laars Heating Systems Company | Laars | RHCH1200 | Water | Natural Gas | Power | FALSE | TRUE | 1 |  |  | FALSE |  | None | Non-Condensing | Step Modulating | Copper |  |  |  |  | 1200000 | 1032000 |  |  |  |  | 86 | 80 | [5 empty] | Federally-Regulated Commercial & Industrial Equipment | 2019-03-25 |  |  |  | 2021-09-15
Laars Heating Systems Company | Laars | RHCH2400 | Water | Natural Gas | Power | FALSE | TRUE | 1 |  |  | FALSE |  | None | Non-Condensing | Step Modulating | Copper |  |  |  |  | 2400000 | 2086000 |  |  |  |  | 86.9 | 80 | [5 empty] | Federally-Regulated Commercial & Industrial Equipment | 2019-03-25 |  |  |  | 2021-09-15
Laars Heating Systems Company | Laars | RHCH2400 | Water | LPG | Power | FALSE | TRUE | 1 |  |  | FALSE |  | None | Non-Condensing | Step Modulating | Copper |  |  |  |  | 2400000 | 2086000 |  |  |  |  | 86.9 | 80 | [5 empty] | Federally-Regulated Commercial & Industrial Equipment | 2019-03-25 |  |  |  | 2021-09-15
Laars Heating Systems Company | Laars | RHCH1600 | Water | Natural Gas | Power | FALSE | TRUE | 1 |  |  | FALSE |  | None | Non-Condensing | Step Modulating | Copper |  |  |  |  | 1600000 | 1381000 |  |  |  |  | 86.3 | 80 | [5 empty] | Federally-Regulated Commercial & Industrial Equipment | 2019-03-25 |  |  |  | 2021-09-15
Laars Heating Systems Company | Laars | RHCH2000 | Water | Natural Gas | Power | FALSE | TRUE | 1 |  |  | FALSE |  | None | Non-Condensing | Step Modulating | Copper |  |  |  |  | 2000000 | 1734000 |  |  |  |  | 86.7 | 80 | [5 empty] | Federally-Regulated Commercial & Industrial Equipment | 2019-03-25 |  |  |  | 2021-09-15
Laars Heating Systems Company | Laars | RHCH2000 | Water | LPG | Power | FALSE | TRUE | 1 |  |  | FALSE |  | None | Non-Condensing | Step Modulating | Copper |  |  |  |  | 2000000 | 1734000 |  |  |  |  | 86.7 | 80 | [5 empty] | Federally-Regulated Commercial & Industrial Equipment | 2019-03-25 |  |  |  | 2021-09-15
Laars Heating Systems Company | Laars | RHCH1200 | Water | LPG | Power | FALSE | TRUE | 1 |  |  | FALSE |  | None | Non-Condensing | Step Modulating | Copper |  |  |  |  | 1200000 | 1032000 |  |  |  |  | 86 | 80 | [5 empty] | Federally-Regulated Commercial & Industrial Equipment | 2019-03-25 |  |  |  | 2021-09-15
Laars Heating Systems Company | Laars | RHCH1600 | Water | LPG | Power | FALSE | TRUE | 1 |  |  | FALSE |  | None | Non-Condensing | Step Modulating | Copper |  |  |  |  | 1600000 | 1381000 |  |  |  |  | 86.3 | 80 | [5 empty] | Federally-Regulated Commercial & Industrial Equipment | 2019-03-25 |  |  |  | 2021-09-15
PB Heat, LLC | Peerless | PFC-850-LP | Water | LPG | Power | FALSE | FALSE | 1 |  |  | FALSE |  | None | Condensing | Step Modulating | Other |  |  |  |  | 850000 | 818000 |  |  |  |  | 96.2 | 80 | [5 empty] | Federally-Regulated Commercial & Industrial Equipment | 2021-07-31 | 10384950 |  |  | 2021-09-22
PB Heat, LLC | Peerless | PFC-460-LP | Water | LPG | Power | FALSE | FALSE | 1 |  |  | FALSE |  | None | Condensing | Step Modulating | Other |  |  |  |  | 460000 | 438000 |  |  |  |  | 95.2 | 80 | [5 empty] | Federally-Regulated Commercial & Industrial Equipment | 2021-07-31 | 10384947 |  |  | 2021-09-22
PB Heat, LLC | Peerless | PFC-1000-NAT | Water | LPG | Power | FALSE | FALSE | 1 |  |  | FALSE |  | None | Condensing | Step Modulating | Other |  |  |  |  | 1000000 | 966000 |  |  |  |  | 96.6 | 80 | [5 empty] | Federally-Regulated Commercial & Industrial Equipment | 2020-10-14 | 10384939 |  |  | 2021-09-22
PB Heat, LLC | Peerless | PF-399 LP | Water | LPG | Power | FALSE | FALSE | 1 |  |  | FALSE |  | None | Condensing | Step Modulating | Other |  |  |  |  | 399000 | 380000 |  |  |  |  | 95.2 | 80 | [5 empty] | Federally-Regulated Commercial & Industrial Equipment | 2020-10-14 | 2121059 |  |  | 2021-09-22
PB Heat, LLC | Peerless | PFC-850-NAT | Water | LPG | Power | FALSE | FALSE | 1 |  |  | FALSE |  | None | Condensing | Step Modulating | Other |  |  |  |  | 850000 | 818000 |  |  |  |  | 96.2 | 80 | [5 empty] | Federally-Regulated Commercial & Industrial Equipment | 2021-07-31 | 10384944 |  |  | 2021-09-22
PB Heat, LLC | Peerless | PFC-1500-NAT | Water | LPG | Power | FALSE | FALSE | 1 |  |  | FALSE |  | None | Condensing | Step Modulating | Other |  |  |  |  | 1500000 | 1448000 |  |  |  |  | 96.5 | 80 | [5 empty] | Federally-Regulated Commercial & Industrial Equipment | 2020-10-14 | 10384945 |  |  | 2021-09-22
PB Heat, LLC | Peerless | PF-399 NAT | Water | LPG | Power | FALSE | FALSE | 1 |  |  | FALSE |  | None | Condensing | Step Modulating | Other |  |  |  |  | 399000 | 380000 |  |  |  |  | 95.2 | 80 | [5 empty] | Federally-Regulated Commercial & Industrial Equipment | 2020-10-14 | 2121060 |  |  | 2021-09-22
PB Heat, LLC | Peerless | PFC-1000-LP | Water | LPG | Power | FALSE | FALSE | 1 |  |  | FALSE |  | None | Condensing | Step Modulating | Other |  |  |  |  | 1000000 | 966000 |  |  |  |  | 96.6 | 80 | [5 empty] | Federally-Regulated Commercial & Industrial Equipment | 2020-10-14 | 10384948 |  |  | 2021-09-22
PB Heat, LLC | Peerless | PFC-460-NAT | Water | LPG | Power | FALSE | FALSE | 1 |  |  | FALSE |  | None | Condensing | Step Modulating | Other |  |  |  |  | 460000 | 438000 |  |  |  |  | 95.2 | 80 | [5 empty] | Federally-Regulated Commercial & Industrial Equipment | 2021-07-31 | 10384946 |  |  | 2021-09-22
PB Heat, LLC | Peerless | PFC-1500-LP | Water | LPG | Power | FALSE | FALSE | 1 |  |  | FALSE |  | None | Condensing | Step Modulating | Other |  |  |  |  | 1500000 | 1448000 |  |  |  |  | 96.5 | 80 | [5 empty] | Federally-Regulated Commercial & Industrial Equipment | 2020-10-14 | 10384949 |  |  | 2021-09-22
Viessmann Manufacturing Co., Inc. | VIESSMANN | CI2-1500 | Water | LPG | Power | FALSE | FALSE | 1 |  |  | FALSE |  | None | Condensing | Step Modulating | Other |  |  |  |  | 1500000 | 1460000 |  |  |  |  | 97.3 | 80 | [5 empty] | Federally-Regulated Commercial & Industrial Equipment | 2021-07-31 | 207177370 |  |  | 2021-10-06
Viessmann Manufacturing Co., Inc. | VIESSMANN | CI2-399 | Water | LPG | Power | FALSE | FALSE | 1 |  |  | FALSE |  | None | Condensing | Step Modulating | Other |  |  |  |  | 399000 | 391000 |  |  |  |  | 98 | 80 | [5 empty] | Federally-Regulated Commercial & Industrial Equipment | 2021-07-31 | 207177354 |  |  | 2021-10-06
Viessmann Manufacturing Co., Inc. | VIESSMANN | CI2-2000 | Water | Natural Gas | Power | FALSE | FALSE | 1 |  |  | FALSE |  | None | Condensing | Step Modulating | Other |  |  |  |  | 2000000 | 1940000 |  |  |  |  | 97 | 80 | [5 empty] | Federally-Regulated Commercial & Industrial Equipment | 2021-07-31 | 207177371 |  |  | 2021-10-06
Viessmann Manufacturing Co., Inc. | VIESSMANN | CI2-500 | Water | LPG | Power | FALSE | FALSE | 1 |  |  | FALSE |  | None | Condensing | Step Modulating | Other |  |  |  |  | 500000 | 490000 |  |  |  |  | 97.9 | 80 | [5 empty] | Federally-Regulated Commercial & Industrial Equipment | 2021-07-31 | 207177367 |  |  | 2021-10-06
Viessmann Manufacturing Co., Inc. | VIESSMANN | CI2-1000 | Water | LPG | Power | FALSE | FALSE | 1 |  |  | FALSE |  | None | Condensing | Step Modulating | Other |  |  |  |  | 1000000 | 977000 |  |  |  |  | 97.7 | 80 | [5 empty] | Federally-Regulated Commercial & Industrial Equipment | 2021-07-31 | 207177369 |  |  | 2021-10-06
Viessmann Manufacturing Co., Inc. | VIESSMANN | CI2-2000 | Water | LPG | Power | FALSE | FALSE | 1 |  |  | FALSE |  | None | Condensing | Step Modulating | Other |  |  |  |  | 2000000 | 1940000 |  |  |  |  | 97 | 80 | [5 empty] | Federally-Regulated Commercial & Industrial Equipment | 2021-07-31 | 207177371 |  |  | 2021-10-06
Viessmann Manufacturing Co., Inc. | VIESSMANN | CI2-1500 | Water | Natural Gas | Power | FALSE | FALSE | 1 |  |  | FALSE |  | None | Condensing | Step Modulating | Other |  |  |  |  | 1500000 | 1460000 |  |  |  |  | 97.3 | 80 | [5 empty] | Federally-Regulated Commercial & Industrial Equipment | 2021-07-31 | 207177370 |  |  | 2021-10-06
Viessmann Manufacturing Co., Inc. | VIESSMANN | CI2-750 | Water | Natural Gas | Power | FALSE | FALSE | 1 |  |  | FALSE |  | None | Condensing | Step Modulating | Other |  |  |  |  | 750000 | 734000 |  |  |  |  | 97.8 | 80 | [5 empty] | Federally-Regulated Commercial & Industrial Equipment | 2021-07-31 | 207177368 |  |  | 2021-10-06
Viessmann Manufacturing Co., Inc. | VIESSMANN | CI2-1000 | Water | Natural Gas | Power | FALSE | FALSE | 1 |  |  | FALSE |  | None | Condensing | Step Modulating | Other |  |  |  |  | 1000000 | 977000 |  |  |  |  | 97.7 | 80 | [5 empty] | Federally-Regulated Commercial & Industrial Equipment | 2021-07-31 | 207177369 |  |  | 2021-10-06
Viessmann Manufacturing Co., Inc. | VIESSMANN | CI2-750 | Water | LPG | Power | FALSE | FALSE | 1 |  |  | FALSE |  | None | Condensing | Step Modulating | Other |  |  |  |  | 750000 | 734000 |  |  |  |  | 97.8 | 80 | [5 empty] | Federally-Regulated Commercial & Industrial Equipment | 2021-07-31 | 207177368 |  |  | 2021-10-06
Viessmann Manufacturing Co., Inc. | VIESSMANN | CI2-500 | Water | Natural Gas | Power | FALSE | FALSE | 1 |  |  | FALSE |  | None | Condensing | Step Modulating | Other |  |  |  |  | 500000 | 490000 |  |  |  |  | 97.9 | 80 | [5 empty] | Federally-Regulated Commercial & Industrial Equipment | 2021-07-31 | 207177367 |  |  | 2021-10-06
Viessmann Manufacturing Co., Inc. | VIESSMANN | CI2-399 | Water | Natural Gas | Power | FALSE | FALSE | 1 |  |  | FALSE |  | None | Condensing | Step Modulating | Other |  |  |  |  | 399000 | 391000 |  |  |  |  | 98 | 80 | [5 empty] | Federally-Regulated Commercial & Industrial Equipment | 2021-07-31 | 207177354 |  |  | 2021-10-06
Aerco International | AERCO | MLX EXT 600 | Water | LPG | Luminous | FALSE | TRUE | 1 |  |  | FALSE |  | None | Condensing | Step Modulating | Other |  |  |  |  | 641000 | 577000 |  |  |  |  | 90 | [6 empty] | Federally-Regulated Commercial & Industrial Equipment | 2020-09-02 | 201876855 |  |  | 2021-10-06
Aerco International | AERCO | MLX EXT 800 | Water | LPG | Luminous | FALSE | TRUE | 1 |  |  | FALSE |  | None | Condensing | Step Modulating | Other |  |  |  |  | 802000 | 722000 |  |  |  |  | 90 | [6 empty] | Federally-Regulated Commercial & Industrial Equipment | 2020-09-02 | 201876856 |  |  | 2021-10-06
Aerco International | AERCO | MLX EXT 2600 | Water | LPG | Luminous | FALSE | TRUE | 1 |  |  | FALSE |  | None | Condensing | Step Modulating | Other |  |  |  |  | 2677000 | 2409000 |  |  | 90 | [8 empty] | Federally-Regulated Commercial & Industrial Equipment | 2020-09-02 | 201876860 |  |  | 2021-10-06
Aerco International | AERCO | MLX EXT 3000 | Water | Natural Gas | Luminous | FALSE | TRUE | 1 |  |  | FALSE |  | None | Condensing | Step Modulating | Other |  |  |  |  | 3060000 | 2754000 |  |  | 90 | [8 empty] | Federally-Regulated Commercial & Industrial Equipment | 2020-09-02 | 201876861 |  |  | 2021-10-06
Aerco International | AERCO | MLX EXT 800 | Water | Natural Gas | Luminous | FALSE | TRUE | 1 |  |  | FALSE |  | None | Condensing | Step Modulating | Other |  |  |  |  | 802000 | 722000 |  |  |  |  | 90 | [6 empty] | Federally-Regulated Commercial & Industrial Equipment | 2020-09-02 | 201876856 |  |  | 2021-10-06
Aerco International | AERCO | MLX EXT 1100 | Water | Natural Gas | Luminous | FALSE | TRUE | 1 |  |  | FALSE |  | None | Condensing | Step Modulating | Other |  |  |  |  | 1123000 | 1011000 |  |  |  |  | 90 | [6 empty] | Federally-Regulated Commercial & Industrial Equipment | 2020-09-02 | 201876857 |  |  | 2021-10-06
Aerco International | AERCO | MLX EXT 450 | Water | LPG | Luminous | FALSE | TRUE | 1 |  |  | FALSE |  | None | Condensing | Step Modulating | Other |  |  |  |  | 481000 | 433000 |  |  |  |  | 90 | [6 empty] | Federally-Regulated Commercial & Industrial Equipment | 2020-09-02 | 201876854 |  |  | 2021-10-06
Aerco International | AERCO | MLX EXT 450 | Water | Natural Gas | Luminous | FALSE | TRUE | 1 |  |  | FALSE |  | None | Condensing | Step Modulating | Other |  |  |  |  | 481000 | 433000 |  |  |  |  | 90 | [6 empty] | Federally-Regulated Commercial & Industrial Equipment | 2020-09-02 | 201876854 |  |  | 2021-10-06
Aerco International | AERCO | MLX EXT 1100 | Water | LPG | Luminous | FALSE | TRUE | 1 |  |  | FALSE |  | None | Condensing | Step Modulating | Other |  |  |  |  | 1123000 | 1011000 |  |  |  |  | 90 | [6 empty] | Federally-Regulated Commercial & Industrial Equipment | 2020-09-02 | 201876857 |  |  | 2021-10-06
Aerco International | AERCO | MLX EXT 2300 | Water | LPG | Luminous | FALSE | TRUE | 1 |  |  | FALSE |  | None | Condensing | Step Modulating | Other |  |  |  |  | 2295000 | 2111000 |  |  |  |  | 92 | [6 empty] | Federally-Regulated Commercial & Industrial Equipment | 2020-09-02 | 201876859 |  |  | 2021-10-06
Aerco International | AERCO | MLX EXT 1500 | Water | Natural Gas | Luminous | FALSE | TRUE | 1 |  |  | FALSE |  | None | Condensing | Step Modulating | Other |  |  |  |  | 1530000 | 1408000 |  |  |  |  | 92 | [6 empty] | Federally-Regulated Commercial & Industrial Equipment | 2020-09-02 | 201876858 |  |  | 2021-10-06
Aerco International | AERCO | MLX EXT 2600 | Water | Natural Gas | Luminous | FALSE | TRUE | 1 |  |  | FALSE |  | None | Condensing | Step Modulating | Other |  |  |  |  | 2677000 | 2409000 |  |  | 90 | [8 empty] | Federally-Regulated Commercial & Industrial Equipment | 2020-09-02 | 201876860 |  |  | 2021-10-06
Aerco International | AERCO | MLX EXT 2300 | Water | Natural Gas | Luminous | FALSE | TRUE | 1 |  |  | FALSE |  | None | Condensing | Step Modulating | Other |  |  |  |  | 2295000 | 2111000 |  |  |  |  | 92 | [6 empty] | Federally-Regulated Commercial & Industrial Equipment | 2020-09-02 | 201876859 |  |  | 2021-10-06
Aerco International | AERCO | MLX EXT 1500 | Water | LPG | Luminous | FALSE | TRUE | 1 |  |  | FALSE |  | None | Condensing | Step Modulating | Other |  |  |  |  | 1530000 | 1408000 |  |  |  |  | 92 | [6 empty] | Federally-Regulated Commercial & Industrial Equipment | 2020-09-02 | 201876858 |  |  | 2021-10-06
Aerco International | AERCO | MLX EXT 600 | Water | Natural Gas | Luminous | FALSE | TRUE | 1 |  |  | FALSE |  | None | Condensing | Step Modulating | Other |  |  |  |  | 641000 | 577000 |  |  |  |  | 90 | [6 empty] | Federally-Regulated Commercial & Industrial Equipment | 2020-09-02 | 201876855 |  |  | 2021-10-06
Aerco International | AERCO | MLX EXT 3000 | Water | LPG | Luminous | FALSE | TRUE | 1 |  |  | FALSE |  | None | Condensing | Step Modulating | Other |  |  |  |  | 3060000 | 2754000 |  |  | 90 | [8 empty] | Federally-Regulated Commercial & Industrial Equipment | 2020-09-02 | 201876861 |  |  | 2021-10-06
WM Technologies | Weil-McLain | SF550 | Water | LPG | Induced Draft | FALSE | FALSE | 1 |  |  | FALSE |  | None | Condensing | Step Modulating | Other |  |  |  |  | 550000 | 516000 |  |  |  |  | 93.9 | 80 | [5 empty] | Federally-Regulated Commercial & Industrial Equipment | 2019-03-28 |  |  |  | 2021-10-06
WM Technologies | Weil-McLain | 888-W | Water | LPG | Power | FALSE | FALSE | 1 |  |  | FALSE |  | None | Non-Condensing | Single-Stage | Cast Iron |  |  |  |  | 2382000 | 1994000 |  |  |  |  | 83.7 | 80 | [5 empty] | Federally-Regulated Commercial & Industrial Equipment | 2019-03-28 |  |  |  | 2021-10-06
WM Technologies | Weil-McLain | SF2000 | Water | LPG | Induced Draft | FALSE | FALSE | 1 |  |  | FALSE |  | None | Condensing | Step Modulating | Other |  |  |  |  | 2000000 | 1906000 |  |  |  |  | 95.3 | 80 | [5 empty] | Federally-Regulated Commercial & Industrial Equipment | 2019-03-28 |  |  |  | 2021-10-06
WM Technologies | Weil-McLain | EGH-125-S | Steam | Natural Gas | Injection Type | FALSE | FALSE | 1 |  |  | TRUE |  | Electro-Mechanical Flue Damper | Non-Condensing | Single-Stage | Cast Iron |  |  |  |  | 495000 | 382000 |  |  |  |  | 77.1 | 77 | [5 empty] | Federally-Regulated Commercial & Industrial Equipment | 2019-02-11 |  |  |  | 2021-10-06
WM Technologies | Weil-McLain | 1488-W | Water | LPG | Power | FALSE | FALSE | 1 |  |  | FALSE |  | None | Non-Condensing | Single-Stage | Cast Iron |  |  |  |  | 4464000 | 3745000 |  |  | 84.3 | 82 | [7 empty] | Federally-Regulated Commercial & Industrial Equipment | 2019-03-28 |  |  |  | 2021-10-06
WM Technologies | Weil-McLain | EGH-105-S | Steam | Natural Gas | Injection Type | FALSE | FALSE | 1 |  |  | TRUE |  | Electro-Mechanical Flue Damper | Non-Condensing | Single-Stage | Cast Iron |  |  |  |  | 405000 | 312000 |  |  |  |  | 77.1 | 77 | [5 empty] | Federally-Regulated Commercial & Industrial Equipment | 2019-02-11 |  |  |  | 2021-10-06
WM Technologies | Weil-McLain | SVF 1100 | Water | Natural Gas | Power | FALSE | FALSE | 1 |  |  | FALSE |  | None | Condensing | Step Modulating | Other |  |  |  |  | 1134000 | 1101000 |  |  |  |  | 97.1 | 80 | [5 empty] | Federally-Regulated Commercial & Industrial Equipment | 2019-03-28 |  |  |  | 2021-10-06
WM Technologies | Weil-McLain | SVF 2000 | Water | Natural Gas | Power | FALSE | FALSE | 1 |  |  | FALSE |  | None | Condensing | Step Modulating | Other |  |  |  |  | 1999000 | 1923000 |  |  |  |  | 96.2 | 80 | [5 empty] | Federally-Regulated Commercial & Industrial Equipment | 2019-08-05 |  |  |  | 2021-10-06
WM Technologies | Weil-McLain | 488-W | Water | LPG | Power | FALSE | FALSE | 1 |  |  | FALSE |  | None | Non-Condensing | Single-Stage | Cast Iron |  |  |  |  | 1010000 | 844000 |  |  |  |  | 83.6 | 80 | [5 empty] | Federally-Regulated Commercial & Industrial Equipment | 2019-03-28 |  |  |  | 2021-10-06
WM Technologies | Weil-McLain | SVF 3000 | Water | LPG | Power | FALSE | FALSE | 3 |  |  | FALSE |  | None | Condensing | Step Modulating | Other |  |  |  |  | 3000000 | 2874000 |  |  | 95.8 | 82 | [7 empty] | Federally-Regulated Commercial & Industrial Equipment | 2019-05-14 |  |  |  | 2021-10-06
WM Technologies | Weil-McLain | 1688-W | Water | LPG | Power | FALSE | FALSE | 1 |  |  | FALSE |  | None | Non-Condensing | Single-Stage | Cast Iron |  |  |  |  | 5155000 | 4330000 |  |  | 84.2 | 82 | [7 empty] | Federally-Regulated Commercial & Industrial Equipment | 2019-03-28 |  |  |  | 2021-10-06
WM Technologies | Weil-McLain | SVF 1000 | Water | Natural Gas | Power | FALSE | FALSE | 1 |  |  | FALSE |  | None | Condensing | Step Modulating | Other |  |  |  |  | 1000000 | 968000 |  |  |  |  | 96.8 | 80 | [5 empty] | Federally-Regulated Commercial & Industrial Equipment | 2019-03-28 |  |  |  | 2021-10-06
WM Technologies | Weil-McLain | 1588-W | Water | LPG | Power | FALSE | FALSE | 1 |  |  | FALSE |  | None | Non-Condensing | Single-Stage | Cast Iron |  |  |  |  | 4809000 | 4035000 |  |  | 84.2 | 82 | [7 empty] | Federally-Regulated Commercial & Industrial Equipment | 2019-03-28 |  |  |  | 2021-10-06
WM Technologies | Weil-McLain | EVG 300 | Water | Natural Gas | Induced Draft | FALSE | FALSE | 1 |  |  | FALSE |  | None | Condensing | Step Modulating | Other | Single-Speed |  |  |  | 300000 | 287000 |  |  |  |  | 95.5 | [6 empty] | Federally-Regulated Commercial & Industrial Equipment | 2020-03-06 |  |  |  | 2021-10-06
WM Technologies | Weil-McLain | 1288-W | Water | LPG | Power | FALSE | FALSE | 1 |  |  | FALSE |  | None | Non-Condensing | Single-Stage | Cast Iron |  |  |  |  | 3773000 | 3162000 |  |  | 84.4 | 82 | [7 empty] | Federally-Regulated Commercial & Industrial Equipment | 2019-03-28 |  |  |  | 2021-10-06
WM Technologies | Weil-McLain | SVF 2000 | Water | LPG | Power | FALSE | FALSE | 1 |  |  | FALSE |  | None | Condensing | Step Modulating | Other |  |  |  |  | 1999000 | 1923000 |  |  |  |  | 96.2 | 80 | [5 empty] | Federally-Regulated Commercial & Industrial Equipment | 2019-08-05 |  |  |  | 2021-10-06
WM Technologies | Weil-McLain | SF1000 | Water | LPG | Induced Draft | FALSE | FALSE | 1 |  |  | FALSE |  | None | Condensing | Step Modulating | Other |  |  |  |  | 1000000 | 958000 |  |  |  |  | 95.8 | 80 | [5 empty] | Federally-Regulated Commercial & Industrial Equipment | 2019-03-28 |  |  |  | 2021-10-06
WM Technologies | Weil-McLain | SF1500 | Water | LPG | Induced Draft | FALSE | FALSE | 1 |  |  | FALSE |  | None | Condensing | Step Modulating | Other |  |  |  |  | 1500000 | 1437000 |  |  |  |  | 95.8 | 80 | [5 empty] | Federally-Regulated Commercial & Industrial Equipment | 2019-03-28 |  |  |  | 2021-10-06
WM Technologies | Weil-McLain | EGH-95-S | Steam | Natural Gas | Injection Type | FALSE | FALSE | 1 |  |  | TRUE |  | Electro-Mechanical Flue Damper | Non-Condensing | Single-Stage | Cast Iron |  |  |  |  | 360000 | 278000 |  |  |  |  | 77.2 | 77 | [5 empty] | Federally-Regulated Commercial & Industrial Equipment | 2019-02-11 |  |  |  | 2021-10-06
WM Technologies | Weil-McLain | SVF 3000 | Water | Natural Gas | Power | FALSE | FALSE | 3 |  |  | FALSE |  | None | Condensing | Step Modulating | Other |  |  |  |  | 3000000 | 2874000 |  |  | 95.8 | 82 | [7 empty] | Federally-Regulated Commercial & Industrial Equipment | 2019-05-14 |  |  |  | 2021-10-06
WM Technologies | Weil-McLain | 488R-W | Water | LPG | Power | FALSE | FALSE | 1 |  |  | FALSE |  | None | Non-Condensing | Single-Stage | Cast Iron |  |  |  |  | 996000 | 833000 |  |  |  |  | 83.6 | 80 | [5 empty] | Federally-Regulated Commercial & Industrial Equipment | 2019-03-28 |  |  |  | 2021-10-06
WM Technologies | Weil-McLain | 1088-W | Water | LPG | Power | FALSE | FALSE | 1 |  |  | FALSE |  | None | Non-Condensing | Single-Stage | Cast Iron |  |  |  |  | 3082000 | 2583000 |  |  | 84.5 | 82 | [7 empty] | Federally-Regulated Commercial & Industrial Equipment | 2019-03-28 |  |  |  | 2021-10-06
WM Technologies | Weil-McLain | EGH-115-S | Steam | LPG | Injection Type | FALSE | FALSE | 1 |  |  | TRUE |  | Electro-Mechanical Flue Damper | Non-Condensing | Single-Stage | Cast Iron |  |  |  |  | 450000 | 347000 |  |  |  |  | 77.1 | 77 | [5 empty] | Federally-Regulated Commercial & Industrial Equipment | 2019-02-11 |  |  |  | 2021-10-06
WM Technologies | Weil-McLain | SVF 750 | Water | LPG | Power | FALSE | FALSE | 1 |  |  | FALSE |  | None | Condensing | Step Modulating | Other |  |  |  |  | 785000 | 756000 |  |  |  |  | 96.3 | 80 | [5 empty] | Federally-Regulated Commercial & Industrial Equipment | 2019-03-28 |  |  |  | 2021-10-06
WM Technologies | Weil-McLain | 1888-W | Water | LPG | Power | FALSE | FALSE | 1 |  |  | FALSE |  | None | Non-Condensing | Single-Stage | Cast Iron |  |  |  |  | 5845000 | 4910000 |  |  | 84.1 | 82 | [7 empty] | Federally-Regulated Commercial & Industrial Equipment | 2019-03-28 |  |  |  | 2021-10-06
WM Technologies | Weil-McLain | EVG 399 | Water | LPG | Induced Draft | FALSE | FALSE | 1 |  |  | FALSE |  | None | Condensing | Step Modulating | Other | Single-Speed |  |  |  | 399000 | 383000 |  |  |  |  | 96 | [6 empty] | Federally-Regulated Commercial & Industrial Equipment | 2020-03-06 |  |  |  | 2021-10-06
WM Technologies | Weil-McLain | EGH-115-S | Steam | Natural Gas | Injection Type | FALSE | FALSE | 1 |  |  | TRUE |  | Electro-Mechanical Flue Damper | Non-Condensing | Single-Stage | Cast Iron |  |  |  |  | 450000 | 347000 |  |  |  |  | 77.1 | 77 | [5 empty] | Federally-Regulated Commercial & Industrial Equipment | 2019-02-11 |  |  |  | 2021-10-06
WM Technologies | Weil-McLain | SVF 750 | Water | Natural Gas | Power | FALSE | FALSE | 1 |  |  | FALSE |  | None | Condensing | Step Modulating | Other |  |  |  |  | 785000 | 756000 |  |  |  |  | 96.3 | 80 | [5 empty] | Federally-Regulated Commercial & Industrial Equipment | 2019-03-28 |  |  |  | 2021-10-06
WM Technologies | Weil-McLain | 1188-W | Water | LPG | Power | FALSE | FALSE | 1 |  |  | FALSE |  | None | Non-Condensing | Single-Stage | Cast Iron |  |  |  |  | 3428000 | 2873000 |  |  | 84.4 | 82 | [7 empty] | Federally-Regulated Commercial & Industrial Equipment | 2019-03-28 |  |  |  | 2021-10-06
WM Technologies | Weil-McLain | SVF 1500 | Water | LPG | Power | FALSE | FALSE | 1 |  |  | FALSE |  | None | Condensing | Step Modulating | Other |  |  |  |  | 1500000 | 1448000 |  |  |  |  | 96.5 | 80 | [5 empty] | Federally-Regulated Commercial & Industrial Equipment | 2019-08-05 |  |  |  | 2021-10-06
WM Technologies | Weil-McLain | ULTRA 399 * | Water | LPG | Induced Draft | FALSE | FALSE | 1 |  |  | FALSE |  | None | Condensing | Step Modulating | Other | Single-Speed |  |  |  | 399000 | 364000 |  |  |  |  | 91.3 | 80 | [5 empty] | Federally-Regulated Commercial & Industrial Equipment | 2019-03-28 |  |  |  | 2021-10-06
WM Technologies | Weil-McLain | 1788-W | Water | LPG | Power | FALSE | FALSE | 1 |  |  | FALSE |  | None | Non-Condensing | Single-Stage | Cast Iron |  |  |  |  | 5494000 | 4615000 |  |  | 84.1 | 82 | [7 empty] | Federally-Regulated Commercial & Industrial Equipment | 2019-03-28 |  |  |  | 2021-10-06
WM Technologies | Weil-McLain | 588-W | Water | LPG | Power | FALSE | FALSE | 1 |  |  | FALSE |  | None | Non-Condensing | Single-Stage | Cast Iron |  |  |  |  | 1356000 | 1135000 |  |  |  |  | 83.7 | 80 | [5 empty] | Federally-Regulated Commercial & Industrial Equipment | 2019-03-28 |  |  |  | 2021-10-06
WM Technologies | Weil-McLain | SVF 2500 | Water | LPG | Power | FALSE | FALSE | 1 |  |  | FALSE |  | None | Condensing | Step Modulating | Other |  |  |  |  | 2499000 | 2419000 |  |  |  |  | 96.8 | 80 | [5 empty] | Federally-Regulated Commercial & Industrial Equipment | 2019-08-05 |  |  |  | 2021-10-06
WM Technologies | Weil-McLain | 988-W | Water | LPG | Power | FALSE | FALSE | 1 |  |  | FALSE |  | None | Non-Condensing | Single-Stage | Cast Iron |  |  |  |  | 2737000 | 2294000 |  |  | 84.5 | 82 | [7 empty] | Federally-Regulated Commercial & Industrial Equipment | 2019-03-28 |  |  |  | 2021-10-06
WM Technologies | Weil-McLain | 788R-W | Water | LPG | Power | FALSE | FALSE | 1 |  |  | FALSE |  | None | Non-Condensing | Single-Stage | Cast Iron |  |  |  |  | 1999000 | 1673000 |  |  |  |  | 83.7 | 80 | [5 empty] | Federally-Regulated Commercial & Industrial Equipment | 2019-03-28 |  |  |  | 2021-10-06
WM Technologies | Weil-McLain | EGH-105-S | Steam | LPG | Injection Type | FALSE | FALSE | 1 |  |  | TRUE |  | Electro-Mechanical Flue Damper | Non-Condensing | Single-Stage | Cast Iron |  |  |  |  | 405000 | 312000 |  |  |  |  | 77.1 | 77 | [5 empty] | Federally-Regulated Commercial & Industrial Equipment | 2019-02-11 |  |  |  | 2021-10-06
WM Technologies | Weil-McLain | 688-W | Water | LPG | Power | FALSE | FALSE | 1 |  |  | FALSE |  | None | Non-Condensing | Single-Stage | Cast Iron |  |  |  |  | 1701000 | 1424000 |  |  |  |  | 83.7 | 80 | [5 empty] | Federally-Regulated Commercial & Industrial Equipment | 2019-03-28 |  |  |  | 2021-10-06
WM Technologies | Weil-McLain | 1088R-W | Water | LPG | Power | FALSE | FALSE | 1 |  |  | FALSE |  | None | Non-Condensing | Single-Stage | Cast Iron |  |  |  |  | 2887000 | 2419000 |  |  | 84.4 | 82 | [7 empty] | Federally-Regulated Commercial & Industrial Equipment | 2019-03-28 |  |  |  | 2021-10-06
WM Technologies | Weil-McLain | EGH-125-S | Steam | LPG | Injection Type | FALSE | FALSE | 1 |  |  | TRUE |  | Electro-Mechanical Flue Damper | Non-Condensing | Single-Stage | Cast Iron |  |  |  |  | 495000 | 382000 |  |  |  |  | 77.1 | 77 | [5 empty] | Federally-Regulated Commercial & Industrial Equipment | 2019-02-11 |  |  |  | 2021-10-06
WM Technologies | Weil-McLain | SVF 1000 | Water | LPG | Power | FALSE | FALSE | 1 |  |  | FALSE |  | None | Condensing | Step Modulating | Other |  |  |  |  | 1000000 | 968000 |  |  |  |  | 96.8 | 80 | [5 empty] | Federally-Regulated Commercial & Industrial Equipment | 2019-03-28 |  |  |  | 2021-10-06
WM Technologies | Weil-McLain | EVG 399 | Water | Natural Gas | Induced Draft | FALSE | FALSE | 1 |  |  | FALSE |  | None | Condensing | Step Modulating | Other | Single-Speed |  |  |  | 399000 | 383000 |  |  |  |  | 96 | [6 empty] | Federally-Regulated Commercial & Industrial Equipment | 2020-03-06 |  |  |  | 2021-10-06
WM Technologies | Weil-McLain | SVF 1500 | Water | Natural Gas | Power | FALSE | FALSE | 1 |  |  | FALSE |  | None | Condensing | Step Modulating | Other |  |  |  |  | 1500000 | 1448000 |  |  |  |  | 96.5 | 80 | [5 empty] | Federally-Regulated Commercial & Industrial Equipment | 2019-08-05 |  |  |  | 2021-10-06
WM Technologies | Weil-McLain | EGH-85-S | Steam | LPG | Injection Type | FALSE | FALSE | 1 |  |  | TRUE |  | Electro-Mechanical Flue Damper | Non-Condensing | Single-Stage | Cast Iron |  |  |  |  | 315000 | 243000 |  |  |  |  | 77.2 | 77 | [5 empty] | Federally-Regulated Commercial & Industrial Equipment | 2019-02-11 |  |  |  | 2021-10-06
WM Technologies | Weil-McLain | 1388-W | Water | LPG | Power | FALSE | FALSE | 1 |  |  | FALSE |  | None | Non-Condensing | Single-Stage | Cast Iron |  |  |  |  | 4119000 | 3456000 |  |  | 84.3 | 82 | [7 empty] | Federally-Regulated Commercial & Industrial Equipment | 2019-03-28 |  |  |  | 2021-10-06
WM Technologies | Weil-McLain | EGH-95-S | Steam | LPG | Injection Type | FALSE | FALSE | 1 |  |  | TRUE |  | Electro-Mechanical Flue Damper | Non-Condensing | Single-Stage | Cast Iron |  |  |  |  | 360000 | 278000 |  |  |  |  | 77.2 | 77 | [5 empty] | Federally-Regulated Commercial & Industrial Equipment | 2019-02-11 |  |  |  | 2021-10-06
WM Technologies | Weil-McLain | 1688R-W | Water | LPG | Power | FALSE | FALSE | 1 |  |  | FALSE |  | None | Non-Condensing | Single-Stage | Cast Iron |  |  |  |  | 4979000 | 4182000 |  |  | 84.2 | 82 | [7 empty] | Federally-Regulated Commercial & Industrial Equipment | 2019-03-28 |  |  |  | 2021-10-06
WM Technologies | Weil-McLain | ULTRA 310-CT | Water | Natural Gas | Induced Draft | FALSE | FALSE | 1 |  |  | FALSE |  | None | Condensing | Step Modulating | Other | Single-Speed |  |  |  | 310000 | 288000 |  |  |  |  | 92.9 | 80 | [5 empty] | Federally-Regulated Commercial & Industrial Equipment | 2019-03-28 |  |  |  | 2021-10-06
WM Technologies | Weil-McLain | SVF 2500 | Water | Natural Gas | Power | FALSE | FALSE | 1 |  |  | FALSE |  | None | Condensing | Step Modulating | Other |  |  |  |  | 2499000 | 2419000 |  |  |  |  | 96.8 | 80 | [5 empty] | Federally-Regulated Commercial & Industrial Equipment | 2019-08-05 |  |  |  | 2021-10-06
WM Technologies | Weil-McLain | ULTRA 310-CT | Water | LPG | Induced Draft | FALSE | FALSE | 1 |  |  | FALSE |  | None | Condensing | Step Modulating | Other | Single-Speed |  |  |  | 310000 | 288000 |  |  |  |  | 92.9 | 80 | [5 empty] | Federally-Regulated Commercial & Industrial Equipment | 2019-03-28 |  |  |  | 2021-10-06
WM Technologies | Weil-McLain | 988R-W | Water | LPG | Power | FALSE | FALSE | 1 |  |  | FALSE |  | None | Non-Condensing | Single-Stage | Cast Iron |  |  |  |  | 2482000 | 2080000 |  |  |  |  | 83.8 | 80 | [5 empty] | Federally-Regulated Commercial & Industrial Equipment | 2019-03-28 |  |  |  | 2021-10-06
WM Technologies | Weil-McLain | EVG 300 | Water | LPG | Induced Draft | FALSE | FALSE | 1 |  |  | FALSE |  | None | Condensing | Step Modulating | Other | Single-Speed |  |  |  | 300000 | 287000 |  |  |  |  | 95.5 | [6 empty] | Federally-Regulated Commercial & Industrial Equipment | 2020-03-06 |  |  |  | 2021-10-06
WM Technologies | Weil-McLain | ULTRA 399 * | Water | Natural Gas | Induced Draft | FALSE | FALSE | 1 |  |  | FALSE |  | None | Condensing | Step Modulating | Other | Single-Speed |  |  |  | 399000 | 364000 |  |  |  |  | 91.3 | 80 | [5 empty] | Federally-Regulated Commercial & Industrial Equipment | 2019-03-28 |  |  |  | 2021-10-06
WM Technologies | Weil-McLain | SF750 | Water | LPG | Induced Draft | FALSE | FALSE | 1 |  |  | FALSE |  | None | Condensing | Step Modulating | Other |  |  |  |  | 750000 | 702000 |  |  |  |  | 93.6 | 80 | [5 empty] | Federally-Regulated Commercial & Industrial Equipment | 2019-03-28 |  |  |  | 2021-10-06
WM Technologies | Weil-McLain | SVF 1100 | Water | LPG | Power | FALSE | FALSE | 1 |  |  | FALSE |  | None | Condensing | Step Modulating | Other |  |  |  |  | 1134000 | 1101000 |  |  |  |  | 97.1 | 80 | [5 empty] | Federally-Regulated Commercial & Industrial Equipment | 2019-03-28 |  |  |  | 2021-10-06
WM Technologies | Weil-McLain | EGH-85-S | Steam | Natural Gas | Injection Type | FALSE | FALSE | 1 |  |  | TRUE |  | Electro-Mechanical Flue Damper | Non-Condensing | Single-Stage | Cast Iron |  |  |  |  | 315000 | 243000 |  |  |  |  | 77.2 | 77 | [5 empty] | Federally-Regulated Commercial & Industrial Equipment | 2019-02-11 |  |  |  | 2021-10-06
WM Technologies | Weil-McLain | 788-W | Water | LPG | Power | FALSE | FALSE | 1 |  |  | FALSE |  | None | Non-Condensing | Single-Stage | Cast Iron |  |  |  |  | 2046000 | 1713000 |  |  |  |  | 83.7 | 80 | [5 empty] | Federally-Regulated Commercial & Industrial Equipment | 2019-03-28 |  |  |  | 2021-10-06
WM Technologies | Weil-McLain | ULTRA 310 | Water | Natural Gas | Induced Draft | FALSE | FALSE | 1 |  |  | FALSE |  | None | Condensing | Step Modulating | Other | Single-Speed |  |  |  | 310000 | 288000 |  |  |  |  | 92.9 | 80 | [5 empty] | Federally-Regulated Commercial & Industrial Equipment | 2019-03-28 |  |  |  | 2021-10-13
WM Technologies | Weil-McLain | ULTRA 310 | Water | LPG | Induced Draft | FALSE | FALSE | 1 |  |  | FALSE |  | None | Condensing | Step Modulating | Other | Single-Speed |  |  |  | 310000 | 288000 |  |  |  |  | 92.9 | 80 | [5 empty] | Federally-Regulated Commercial & Industrial Equipment | 2019-03-28 |  |  |  | 2021-10-13
Crown Boiler Co. | CROWN BOILER | CWD060 | Water | Natural Gas | Induced Draft | FALSE | TRUE | 1 | FALSE | TRUE | FALSE |  | None | Non-Condensing | Single-Stage | Cast Iron | Single-Speed |  |  |  | 60000 | 51000 | [6 empty] | 9 | 9 |  | 85.1 | 84 | Federally-Regulated Consumer Product | 2021-09-29 | 2100274 | 9 | 9 | 2021-10-27
Crown Boiler Co. | CROWN BOILER | CWD060 | Water | LPG | Induced Draft | FALSE | TRUE | 1 | FALSE | TRUE | FALSE |  | None | Non-Condensing | Single-Stage | Cast Iron | Single-Speed |  |  |  | 60000 | 51000 | [6 empty] | 9 | 9 |  | 85.1 | 84 | Federally-Regulated Consumer Product | 2021-09-29 | 2100274 | 9 | 9 | 2021-10-27
Laars Heating Systems Company | Laars | JVS160ND* | Water | Natural Gas | Pressure | FALSE | TRUE | 1 | FALSE | TRUE | TRUE |  | Electro-Mechanical Flue Damper | Non-Condensing | Single-Stage | Copper |  |  |  |  | 160000 | 136000 | [6 empty] | 9 | 9 |  | 85 | 84 | Federally-Regulated Consumer Product | 2021-09-29 | 2100466 | 9 | 9 | 2021-11-10
Laars Heating Systems Company | Laars | JVS100ND* | Water | Natural Gas | Pressure | FALSE | TRUE | 1 | FALSE | TRUE | TRUE |  | Electro-Mechanical Flue Damper | Non-Condensing | Single-Stage | Copper |  |  |  |  | 100000 | 85000 | [6 empty] | 9 | 9 |  | 85 | 84 | Federally-Regulated Consumer Product | 2021-09-29 | 2100462 | 9 | 9 | 2021-11-10
Laars Heating Systems Company | Laars | JVS125ND* | Water | Natural Gas | Pressure | FALSE | TRUE | 1 | FALSE | TRUE | TRUE |  | Electro-Mechanical Flue Damper | Non-Condensing | Single-Stage | Copper |  |  |  |  | 125000 | 106000 | [6 empty] | 9 | 9 |  | 85 | 84 | Federally-Regulated Consumer Product | 2021-09-29 | 2100464 | 9 | 9 | 2021-11-10
Laars Heating Systems Company | Laars | JVS160PD* | Water | LPG | Pressure | FALSE | TRUE | 1 | FALSE | TRUE | TRUE |  | Electro-Mechanical Flue Damper | Non-Condensing | Single-Stage | Copper |  |  |  |  | 160000 | 136000 | [6 empty] | 9 | 9 |  | 85 | 84 | Federally-Regulated Consumer Product | 2021-09-29 | 2100478 | 9 | 9 | 2021-11-10
Laars Heating Systems Company | Laars | JVS050PD* | Water | LPG | Pressure | FALSE | TRUE | 1 | FALSE | TRUE | TRUE |  | Electro-Mechanical Flue Damper | Non-Condensing | Single-Stage | Copper |  |  |  |  | 50000 | 43000 | [6 empty] | 9 | 9 |  | 85.4 | 84 | Federally-Regulated Consumer Product | 2021-09-29 | 2100480 | 9 | 9 | 2021-11-10
Laars Heating Systems Company | Laars | JVS075ND* | Water | Natural Gas | Pressure | FALSE | TRUE | 1 | FALSE | TRUE | TRUE |  | Electro-Mechanical Flue Damper | Non-Condensing | Single-Stage | Copper |  |  |  |  | 75000 | 64000 | [6 empty] | 9 | 9 |  | 85 | 84 | Federally-Regulated Consumer Product | 2021-09-29 | 2100460 | 9 | 9 | 2021-11-10
Laars Heating Systems Company | Laars | JVS075PD* | Water | LPG | Pressure | FALSE | TRUE | 1 | FALSE | TRUE | TRUE |  | Electro-Mechanical Flue Damper | Non-Condensing | Single-Stage | Copper |  |  |  |  | 75000 | 64000 | [6 empty] | 9 | 9 |  | 85.2 | 84 | Federally-Regulated Consumer Product | 2021-09-29 | 2100475 | 9 | 9 | 2021-11-10
Laars Heating Systems Company | Laars | JVS125PD* | Water | LPG | Pressure | FALSE | TRUE | 1 | FALSE | TRUE | TRUE |  | Electro-Mechanical Flue Damper | Non-Condensing | Single-Stage | Copper |  |  |  |  | 125000 | 106000 | [6 empty] | 9 | 9 |  | 85 | 84 | Federally-Regulated Consumer Product | 2021-09-29 | 2100477 | 9 | 9 | 2021-11-10
Laars Heating Systems Company | Laars | JVS225PD* | Water | LPG | Pressure | FALSE | TRUE | 1 | FALSE | TRUE | TRUE |  | Electro-Mechanical Flue Damper | Non-Condensing | Single-Stage | Copper |  |  |  |  | 225000 | 190000 | [6 empty] | 9 | 9 |  | 85 | 84 | Federally-Regulated Consumer Product | 2021-09-29 | 2100479 | 9 | 9 | 2021-11-10
Laars Heating Systems Company | Laars | JVS225ND* | Water | Natural Gas | Pressure | FALSE | TRUE | 1 | FALSE | TRUE | TRUE |  | Electro-Mechanical Flue Damper | Non-Condensing | Single-Stage | Copper |  |  |  |  | 225000 | 191000 | [6 empty] | 9 | 9 |  | 85 | 84 | Federally-Regulated Consumer Product | 2021-09-29 | 2100467 | 9 | 9 | 2021-11-10
Laars Heating Systems Company | Laars | JVS050ND* | Water | Natural Gas | Pressure | FALSE | TRUE | 1 | FALSE | TRUE | TRUE |  | None | Non-Condensing | Single-Stage | Copper |  |  |  |  | 50000 | 43000 | [6 empty] | 9 | 9 |  | 85 | 84 | Federally-Regulated Consumer Product | 2021-09-29 | 2100468 | 9 | 9 | 2021-11-10
Laars Heating Systems Company | Laars | JVS100PD* | Water | LPG | Pressure | FALSE | TRUE | 1 | FALSE | TRUE | TRUE |  | Electro-Mechanical Flue Damper | Non-Condensing | Single-Stage | Copper |  |  |  |  | 100000 | 85000 | [6 empty] | 9 | 9 |  | 85 | 84 | Federally-Regulated Consumer Product | 2021-09-29 | 2100476 | 9 | 9 | 2021-11-10
Laars Heating Systems Company | BRADFORD WHITE | BJVS125ND* | Water | Natural Gas | Pressure | FALSE | TRUE | 1 | FALSE | TRUE | TRUE |  | Electro-Mechanical Flue Damper | Non-Condensing | Single-Stage | Copper |  |  |  |  | 125000 | 106000 | [6 empty] | 9 | 9 |  | 85 | 84 | Federally-Regulated Consumer Product | 2021-09-29 | 4615554 | 9 | 9 | 2021-11-10
Laars Heating Systems Company | BRADFORD WHITE | BJVS125PD* | Water | LPG | Pressure | FALSE | TRUE | 1 | FALSE | TRUE | TRUE |  | Electro-Mechanical Flue Damper | Non-Condensing | Single-Stage | Copper |  |  |  |  | 125000 | 106000 | [6 empty] | 9 | 9 |  | 85 | 84 | Federally-Regulated Consumer Product | 2021-09-29 | 4615555 | 9 | 9 | 2021-11-10
Laars Heating Systems Company | BRADFORD WHITE | BJVS160PD* | Water | LPG | Pressure | FALSE | TRUE | 1 | FALSE | TRUE | TRUE |  | Electro-Mechanical Flue Damper | Non-Condensing | Single-Stage | Copper |  |  |  |  | 160000 | 136000 | [6 empty] | 9 | 9 |  | 85 | 84 | Federally-Regulated Consumer Product | 2021-09-29 | 4615557 | 9 | 9 | 2021-11-10
Laars Heating Systems Company | BRADFORD WHITE | BJVS100PD* | Water | LPG | Pressure | FALSE | TRUE | 1 | FALSE | TRUE | TRUE |  | Electro-Mechanical Flue Damper | Non-Condensing | Single-Stage | Copper |  |  |  |  | 100000 | 85000 | [6 empty] | 9 | 9 |  | 85 | 84 | Federally-Regulated Consumer Product | 2021-09-29 | 4615553 | 9 | 9 | 2021-11-10
Laars Heating Systems Company | BRADFORD WHITE | BJVS160ND* | Water | Natural Gas | Pressure | FALSE | TRUE | 1 | FALSE | TRUE | TRUE |  | Electro-Mechanical Flue Damper | Non-Condensing | Single-Stage | Copper |  |  |  |  | 160000 | 136000 | [6 empty] | 9 | 9 |  | 85 | 84 | Federally-Regulated Consumer Product | 2021-09-29 | 4615556 | 9 | 9 | 2021-11-10
Laars Heating Systems Company | BRADFORD WHITE | BJVS050PD* | Water | LPG | Pressure | FALSE | TRUE | 1 | FALSE | TRUE | TRUE |  | Electro-Mechanical Flue Damper | Non-Condensing | Single-Stage | Copper |  |  |  |  | 50000 | 43000 | [6 empty] | 9 | 9 |  | 85.4 | 84 | Federally-Regulated Consumer Product | 2021-09-29 | 4615549 | 9 | 9 | 2021-11-10
Laars Heating Systems Company | BRADFORD WHITE | BJVS075PD* | Water | LPG | Pressure | FALSE | TRUE | 1 | FALSE | TRUE | TRUE |  | Electro-Mechanical Flue Damper | Non-Condensing | Single-Stage | Copper |  |  |  |  | 75000 | 64000 | [6 empty] | 9 | 9 |  | 85.2 | 84 | Federally-Regulated Consumer Product | 2021-09-29 | 4615551 | 9 | 9 | 2021-11-10
Laars Heating Systems Company | BRADFORD WHITE | BJVS075ND* | Water | Natural Gas | Pressure | FALSE | TRUE | 1 | FALSE | TRUE | TRUE |  | Electro-Mechanical Flue Damper | Non-Condensing | Single-Stage | Copper |  |  |  |  | 75000 | 64000 | [6 empty] | 9 | 9 |  | 85 | 84 | Federally-Regulated Consumer Product | 2021-09-29 | 4615550 | 9 | 9 | 2021-11-10
Laars Heating Systems Company | BRADFORD WHITE | BJVS050ND* | Water | Natural Gas | Pressure | FALSE | TRUE | 1 | FALSE | TRUE | TRUE |  | None | Non-Condensing | Single-Stage | Copper |  |  |  |  | 50000 | 43000 | [6 empty] | 9 | 9 |  | 85 | 84 | Federally-Regulated Consumer Product | 2021-09-29 | 4615548 | 9 | 9 | 2021-11-10
Laars Heating Systems Company | BRADFORD WHITE | BJVS100ND* | Water | Natural Gas | Pressure | FALSE | TRUE | 1 | FALSE | TRUE | TRUE |  | Electro-Mechanical Flue Damper | Non-Condensing | Single-Stage | Copper |  |  |  |  | 100000 | 85000 | [6 empty] | 9 | 9 |  | 85 | 84 | Federally-Regulated Consumer Product | 2021-09-29 | 4615552 | 9 | 9 | 2021-11-10
Laars Heating Systems Company | BRADFORD WHITE | BJVS225PD* | Water | LPG | Pressure | FALSE | TRUE | 1 | FALSE | TRUE | TRUE |  | Electro-Mechanical Flue Damper | Non-Condensing | Single-Stage | Copper |  |  |  |  | 225000 | 190000 | [6 empty] | 9 | 9 |  | 85 | 84 | Federally-Regulated Consumer Product | 2021-09-29 | 4615559 | 9 | 9 | 2021-11-10
Laars Heating Systems Company | BRADFORD WHITE | BJVS225ND* | Water | Natural Gas | Pressure | FALSE | TRUE | 1 | FALSE | TRUE | TRUE |  | Electro-Mechanical Flue Damper | Non-Condensing | Single-Stage | Copper |  |  |  |  | 225000 | 191000 | [6 empty] | 9 | 9 |  | 85 | 84 | Federally-Regulated Consumer Product | 2021-09-29 | 4615558 | 9 | 9 | 2021-11-10
Fulton Heating Solutions | Fulton Heating Solutions | EXE-650 | Water | LPG | Injection Type | FALSE | FALSE | 1 |  |  | FALSE |  | None | Condensing | Step Modulating | Other |  |  |  |  | 650000 | 626000 |  |  |  |  | 96.3 | 80 | [5 empty] | Federally-Regulated Commercial & Industrial Equipment | 2021-05-26 | 207095928 |  |  | 2021-11-17
Fulton Heating Solutions | Fulton Heating Solutions | EXE-500 | Water | LPG | Injection Type | FALSE | FALSE | 1 |  |  | FALSE |  | None | Condensing | Step Modulating | Other |  |  |  |  | 500000 | 487000 |  |  |  |  | 97.3 | 80 | [5 empty] | Federally-Regulated Commercial & Industrial Equipment | 2021-05-26 | 207095927 |  |  | 2021-11-17
Fulton Heating Solutions | Fulton Heating Solutions | EXE-750 | Water | LPG | Injection Type | FALSE | FALSE | 1 |  |  | FALSE |  | None | Condensing | Step Modulating | Other |  |  |  |  | 750000 | 720000 |  |  |  |  | 96 | 80 | [5 empty] | Federally-Regulated Commercial & Industrial Equipment | 2021-05-26 | 207095929 |  |  | 2021-11-17
Fulton Heating Solutions | Fulton Heating Solutions | EXE-399 | Water | LPG | Injection Type | FALSE | FALSE | 1 |  |  | FALSE |  | None | Condensing | Step Modulating | Other |  |  |  |  | 399000 | 391000 |  |  |  |  | 98 | 80 | [5 empty] | Federally-Regulated Commercial & Industrial Equipment | 2021-05-26 | 207095930 |  |  | 2021-11-17
Riello Canada Inc. (formerly Fontecal S.p.A) | Bosch | SSB 1000 | Water | LPG | Power | FALSE | FALSE | 1 |  |  | FALSE |  | None | Condensing | Step Modulating | Other | Multiple-Speed |  |  |  | 1000000 | 968000 |  |  |  |  | 96.8 | 80 | [5 empty] | Federally-Regulated Commercial & Industrial Equipment | 2021-04-28 | 10146841 |  |  | 2021-12-08
Riello Canada Inc. (formerly Fontecal S.p.A) | Bosch | SSB 1000 TL | Water | LPG | Power | FALSE | FALSE | 1 |  |  | FALSE |  | None | Condensing | Step Modulating | Other | Multiple-Speed |  |  |  | 1000000 | 968000 |  |  |  |  | 96.8 | 80 | [5 empty] | Federally-Regulated Commercial & Industrial Equipment | 2021-04-28 | 10146842 |  |  | 2021-12-08
Riello Canada Inc. (formerly Fontecal S.p.A) | Bosch | SSB 800 | Water | LPG | Power | FALSE | FALSE | 1 |  |  | FALSE |  | None | Condensing | Step Modulating | Other | Multiple-Speed |  |  |  | 798000 | 772000 |  |  |  |  | 96.8 | 80 | [5 empty] | Federally-Regulated Commercial & Industrial Equipment | 2020-03-06 |  |  |  | 2021-12-08
Riello Canada Inc. (formerly Fontecal S.p.A) | Bosch | SSB512 | Water | LPG | Power | FALSE | FALSE | 1 |  |  | FALSE |  | None | Condensing | Step Modulating | Other |  |  |  |  | 512000 | 495000 |  |  |  |  | 96.8 | 80 | [5 empty] | Federally-Regulated Commercial & Industrial Equipment | 2020-03-06 |  |  |  | 2021-12-08
Riello Canada Inc. (formerly Fontecal S.p.A) | Bosch | SSB399 | Water | LPG | Power | FALSE | FALSE | 1 |  |  | FALSE |  | None | Condensing | Step Modulating | Other |  |  |  |  | 399000 | 386000 |  |  |  |  | 96.8 | 80 | [5 empty] | Federally-Regulated Commercial & Industrial Equipment | 2020-03-06 |  |  |  | 2021-12-08
Fulton Heating Solutions | Fulton Heating Solutions | VTG6000DFO | Water | Oil | Power | FALSE | FALSE | 3 |  |  | FALSE |  | Electro-Mechanical Inlet Dampe | Condensing | Step Modulating | Other |  |  |  |  | 6000000 | 5736000 |  |  | 95.8 | 84 | [7 empty] | Federally-Regulated Commercial & Industrial Equipment | 2019-03-25 |  |  |  | 2021-12-15
Fulton Heating Solutions | Fulton Heating Solutions | VTG-5000DFO | Water | Oil | Power | FALSE | FALSE | 3 |  |  | FALSE |  | Electro-Mechanical Inlet Dampe | Condensing | Step Modulating | Other |  |  |  |  | 5000000 | 4545000 |  |  | 90.9 | 84 | [7 empty] | Federally-Regulated Commercial & Industrial Equipment | 2019-03-25 |  |  |  | 2021-12-15
Burnham Commercial | Burnham | V911A-SO | Steam | Oil | Power | FALSE | FALSE | 3 |  |  | FALSE |  | Stack Damper | Non-Condensing | Two-Stage Modulating | Cast Iron |  |  |  |  | 2072000 | 1714000 |  |  |  |  | 82.7 | 81 | [5 empty] | Federally-Regulated Commercial & Industrial Equipment | 2019-02-12 |  |  |  | 2021-12-15
Burnham Commercial | Burnham | V909A-SO | Steam | Oil | Power | FALSE | FALSE | 1 |  |  | FALSE |  | Stack Damper | Non-Condensing | Two-Stage Modulating | Cast Iron |  |  |  |  | 1624000 | 1342000 |  |  |  |  | 82.7 | 81 | [5 empty] | Federally-Regulated Commercial & Industrial Equipment | 2019-02-12 |  |  |  | 2021-12-15
Burnham Commercial | Burnham | V907A-SO | Steam | Oil | Power | FALSE | FALSE | 1 |  |  | FALSE |  | Stack Damper | Non-Condensing | Two-Stage Modulating | Cast Iron |  |  |  |  | 1162000 | 959000 |  |  |  |  | 82.6 | 81 | [5 empty] | Federally-Regulated Commercial & Industrial Equipment | 2019-02-12 |  |  |  | 2021-12-15
Burnham Commercial | Burnham | V908A-SO | Steam | Oil | Power | FALSE | FALSE | 1 |  |  | FALSE |  | Stack Damper | Non-Condensing | Two-Stage Modulating | Cast Iron |  |  |  |  | 1344000 | 1110000 |  |  |  |  | 82.6 | 81 | [5 empty] | Federally-Regulated Commercial & Industrial Equipment | 2019-02-12 |  |  |  | 2021-12-15
Burnham Commercial | Burnham | V904A-SO | Steam | Oil | Power | FALSE | FALSE | 1 |  |  | FALSE |  | Stack Damper | Non-Condensing | Two-Stage Modulating | Cast Iron |  |  |  |  | 588000 | 483000 |  |  |  |  | 82.1 | 81 | [5 empty] | Federally-Regulated Commercial & Industrial Equipment | 2019-02-12 |  |  |  | 2021-12-15
Burnham Commercial | Burnham | V9010A-SO | Steam | Oil | Power | FALSE | FALSE | 1 |  |  | FALSE |  | Stack Damper | Non-Condensing | Two-Stage Modulating | Cast Iron |  |  |  |  | 1848000 | 1528000 |  |  |  |  | 82.7 | 81 | [5 empty] | Federally-Regulated Commercial & Industrial Equipment | 2019-02-12 |  |  |  | 2021-12-15
Burnham Commercial | Burnham | V905A-SO | Steam | Oil | Power | FALSE | FALSE | 1 |  |  | FALSE |  | Stack Damper | Non-Condensing | Two-Stage Modulating | Cast Iron |  |  |  |  | 784000 | 646000 |  |  |  |  | 82.4 | 81 | [5 empty] | Federally-Regulated Commercial & Industrial Equipment | 2019-02-12 |  |  |  | 2021-12-15
Burnham Commercial | Burnham | V910A-SO | Steam | Oil | Power | FALSE | FALSE | 1 |  |  | FALSE |  | None | Non-Condensing | Two-Stage Modulating | Cast Iron |  |  |  |  | 1848000 | 1528000 |  |  |  |  | 82.7 | 81 | [5 empty] | Federally-Regulated Commercial & Industrial Equipment | 2019-02-12 |  |  |  | 2021-12-15
Burnham Commercial | Burnham | V912A-SO | Steam | Oil | Power | FALSE | FALSE | 3 |  |  | FALSE |  | Stack Damper | Non-Condensing | Two-Stage Modulating | Cast Iron |  |  |  |  | 2297000 | 1900000 |  |  |  |  | 82.7 | 81 | [5 empty] | Federally-Regulated Commercial & Industrial Equipment | 2019-02-12 |  |  |  | 2021-12-15
U.S. Boiler Co. | BURNHAM BY U.S. BOILER | V8H9S | Steam | Oil | Power | FALSE | FALSE | 1 |  |  | TRUE |  | None | Non-Condensing | Single-Stage | Cast Iron |  |  |  |  | 364000 | 298000 |  |  |  |  | 82.3 | [6 empty] | Federally-Regulated Commercial & Industrial Equipment | 2020-11-25 | 2121924 |  |  | 2021-12-15
U.S. Boiler Co. | BURNHAM BY U.S. BOILER | V8H9W | Water | Oil | Power | FALSE | FALSE | 1 |  |  | TRUE |  | None | Non-Condensing | Single-Stage | Cast Iron | Single-Speed |  |  |  | 364000 | 299000 |  |  |  |  | 82.3 | [6 empty] | Federally-Regulated Commercial & Industrial Equipment | 2020-11-25 | 2121929 |  |  | 2021-12-15
U.S. Boiler Co. | BURNHAM BY U.S. BOILER | V8H8W | Water | Oil | Power | FALSE | FALSE | 1 |  |  | TRUE |  | None | Non-Condensing | Single-Stage | Cast Iron | Single-Speed |  |  |  | 329000 | 269000 |  |  |  |  | 82 | [6 empty] | Federally-Regulated Commercial & Industrial Equipment | 2020-11-25 | 2121928 |  |  | 2021-12-15
U.S. Boiler Co. | BURNHAM BY U.S. BOILER | V8H8S | Steam | Oil | Power | FALSE | FALSE | 1 |  |  | TRUE |  | None | Non-Condensing | Single-Stage | Cast Iron |  |  |  |  | 329000 | 266000 |  |  |  |  | 81.4 | [6 empty] | Federally-Regulated Commercial & Industrial Equipment | 2020-11-25 | 2121923 |  |  | 2021-12-15
PB Heat, LLC | Smith Cast Iron Boilers | BB-8-6H | Both Steam & Water | Oil | Power | FALSE | FALSE | 1 |  |  | FALSE |  | None | Non-Condensing | Single-Stage | Cast Iron | Single-Speed |  |  |  | 420000 | 347000 |  |  |  |  | 82.5 | 82 | [5 empty] | Federally-Regulated Commercial & Industrial Equipment | 2019-03-21 |  |  |  | 2021-12-15
PB Heat, LLC | Smith Cast Iron Boilers | BB-8-5H | Both Steam & Water | Oil | Power | FALSE | FALSE | 1 |  |  | FALSE |  | None | Non-Condensing | Single-Stage | Cast Iron | Single-Speed |  |  |  | 336000 | 279000 |  |  |  |  | 83 | 82 | [5 empty] | Federally-Regulated Commercial & Industrial Equipment | 2019-03-21 |  |  |  | 2021-12-15
PB Heat, LLC | Smith Cast Iron Boilers | BB-8-6L | Both Steam & Water | Oil | Power | FALSE | FALSE | 1 |  |  | FALSE |  | None | Non-Condensing | Single-Stage | Cast Iron | Single-Speed |  |  |  | 385000 | 321000 |  |  |  |  | 83.3 | 82 | [5 empty] | Federally-Regulated Commercial & Industrial Equipment | 2019-03-21 |  |  |  | 2021-12-15
PB Heat, LLC | Peerless | LC-4 | Steam | Oil | Power | FALSE | FALSE | 1 |  |  | FALSE |  | None | Non-Condensing | Single-Stage | Cast Iron |  |  |  |  | 665000 | 547000 |  |  |  |  | 82.2 | 81 | [5 empty] | Federally-Regulated Commercial & Industrial Equipment | 2019-03-25 |  |  |  | 2021-12-15
PB Heat, LLC | Peerless | SC/SCT-10-W/S-O | Both Steam & Water | Oil | Power | FALSE | FALSE | 1 |  |  | FALSE |  | None | Non-Condensing | Single-Stage | Cast Iron | Single-Speed |  |  |  | 770000 | 645000 |  |  |  |  | 83.8 | 82 | [5 empty] | Federally-Regulated Commercial & Industrial Equipment | 2019-03-25 |  |  |  | 2021-12-15
PB Heat, LLC | Peerless | LC-5 | Both Steam & Water | Oil | Power | FALSE | FALSE | 1 |  |  | FALSE |  | None | Non-Condensing | Single-Stage | Cast Iron |  |  |  |  | 854000 | 707000 |  |  |  |  | 82.8 | 82 | [5 empty] | Federally-Regulated Commercial & Industrial Equipment | 2019-03-25 |  |  |  | 2021-12-15
PB Heat, LLC | Peerless | LCE-15-S-O | Steam | Oil | Power | FALSE | FALSE | 1 |  |  | FALSE |  | None | Non-Condensing | Single-Stage | Cast Iron |  |  |  |  | 2772000 | 2284000 |  |  |  |  | 82.6 | 81 | [5 empty] | Federally-Regulated Commercial & Industrial Equipment | 2019-03-25 |  |  |  | 2021-12-15
PB Heat, LLC | Peerless | LCE-17-S-O | Steam | Oil | Power | FALSE | FALSE | 3 |  |  | FALSE |  | None | Non-Condensing | Single-Stage | Cast Iron |  |  |  |  | 3150000 | 2603000 |  |  |  |  | 82.9 | 81 | [5 empty] | Federally-Regulated Commercial & Industrial Equipment | 2019-03-25 |  |  |  | 2021-12-15
PB Heat, LLC | Peerless | LC-11 | Both Steam & Water | Oil | Power | FALSE | FALSE | 1 |  |  | FALSE |  | None | Non-Condensing | Single-Stage | Cast Iron |  |  |  |  | 1988000 | 1665000 |  |  |  |  | 83.8 | 82 | [5 empty] | Federally-Regulated Commercial & Industrial Equipment | 2019-03-25 |  |  |  | 2021-12-15
PB Heat, LLC | Peerless | LCE-14-S-O | Steam | Oil | Power | FALSE | FALSE | 1 |  |  | FALSE |  | None | Non-Condensing | Single-Stage | Cast Iron |  |  |  |  | 2576000 | 2125000 |  |  |  |  | 82.5 | 81 | [5 empty] | Federally-Regulated Commercial & Industrial Equipment | 2019-03-25 |  |  |  | 2021-12-15
PB Heat, LLC | Peerless | EC/ECT-05-250-W/S | Both Steam & Water | Oil | Power | FALSE | FALSE | 1 |  |  | FALSE |  | None | Non-Condensing | Single-Stage | Cast Iron | Single-Speed |  |  |  | 336000 | 279000 |  |  |  |  | 83 | 82 | [5 empty] | Federally-Regulated Commercial & Industrial Equipment | 2019-03-25 |  |  |  | 2021-12-15
PB Heat, LLC | Peerless | LCE-22-S-O | Steam | Oil | Power | FALSE | FALSE | 3 |  |  | FALSE |  | None | Non-Condensing | Single-Stage | Cast Iron |  |  |  |  | 4130000 | 3430000 |  |  |  |  | 83.4 | 81 | [5 empty] | Federally-Regulated Commercial & Industrial Equipment | 2019-03-25 |  |  |  | 2021-12-15
PB Heat, LLC | Peerless | LC-5R | Both Steam & Water | Oil | Power | FALSE | FALSE | 1 |  |  | FALSE |  | None | Non-Condensing | Single-Stage | Cast Iron |  |  |  |  | 784000 | 649000 |  |  |  |  | 82.8 | 82 | [5 empty] | Federally-Regulated Commercial & Industrial Equipment | 2019-03-25 |  |  |  | 2021-12-15
PB Heat, LLC | Peerless | EC/ECT-06-275-W/S | Both Steam & Water | Oil | Power | FALSE | FALSE | 1 |  |  | FALSE |  | None | Non-Condensing | Single-Stage | Cast Iron | Single-Speed |  |  |  | 385000 | 321000 |  |  |  |  | 83.3 | 82 | [5 empty] | Federally-Regulated Commercial & Industrial Equipment | 2019-03-25 |  |  |  | 2021-12-15
PB Heat, LLC | Peerless | LCE-20-S-O | Steam | Oil | Power | FALSE | FALSE | 3 |  |  | FALSE |  | None | Non-Condensing | Single-Stage | Cast Iron |  |  |  |  | 3710000 | 3082000 |  |  |  |  | 83.3 | 81 | [5 empty] | Federally-Regulated Commercial & Industrial Equipment | 2019-03-25 |  |  |  | 2021-12-15
PB Heat, LLC | Peerless | LC-10 | Both Steam & Water | Oil | Power | FALSE | FALSE | 1 |  |  | FALSE |  | None | Non-Condensing | Single-Stage | Cast Iron |  |  |  |  | 1792000 | 1500000 |  |  |  |  | 83.7 | 82 | [5 empty] | Federally-Regulated Commercial & Industrial Equipment | 2019-03-25 |  |  |  | 2021-12-15
PB Heat, LLC | Peerless | LC-7-O | Both Steam & Water | Oil | Power | FALSE | FALSE | 1 |  |  | FALSE |  | None | Non-Condensing | Single-Stage | Cast Iron |  |  |  |  | 1232000 | 1026000 |  |  |  |  | 83.3 | 82 | [5 empty] | Federally-Regulated Commercial & Industrial Equipment | 2019-03-25 |  |  |  | 2021-12-15
PB Heat, LLC | Peerless | SC/SCT-06-W/S-O | Both Steam & Water | Oil | Power | FALSE | FALSE | 1 |  |  | FALSE |  | None | Non-Condensing | Single-Stage | Cast Iron | Single-Speed |  |  |  | 490000 | 409000 |  |  |  |  | 83.5 | 82 | [5 empty] | Federally-Regulated Commercial & Industrial Equipment | 2019-03-25 |  |  |  | 2021-12-15
PB Heat, LLC | Peerless | LC-8-O | Both Steam & Water | Oil | Power | FALSE | FALSE | 1 |  |  | FALSE |  | None | Non-Condensing | Single-Stage | Cast Iron |  |  |  |  | 1428000 | 1189000 |  |  |  |  | 83.5 | 82 | [5 empty] | Federally-Regulated Commercial & Industrial Equipment | 2019-03-25 |  |  |  | 2021-12-15
PB Heat, LLC | Peerless | LC-9-O | Both Steam & Water | Oil | Power | FALSE | FALSE | 1 |  |  | FALSE |  | None | Non-Condensing | Single-Stage | Cast Iron |  |  |  |  | 1624000 | 1350000 |  |  |  |  | 83.6 | 82 | [5 empty] | Federally-Regulated Commercial & Industrial Equipment | 2019-03-25 |  |  |  | 2021-12-15
PB Heat, LLC | Peerless | LC-4 | Water | Oil | Power | FALSE | FALSE | 1 |  |  | FALSE |  | None | Non-Condensing | Single-Stage | Cast Iron |  |  |  |  | 665000 | 551000 |  |  |  |  | 82.9 | 82 | [5 empty] | Federally-Regulated Commercial & Industrial Equipment | 2019-03-25 |  |  |  | 2021-12-15
PB Heat, LLC | Peerless | LCE-24-S-O | Steam | Oil | Power | FALSE | FALSE | 3 |  |  | FALSE |  | None | Non-Condensing | Single-Stage | Cast Iron |  |  |  |  | 4550000 | 3777000 |  |  |  |  | 83.5 | 81 | [5 empty] | Federally-Regulated Commercial & Industrial Equipment | 2019-03-25 |  |  |  | 2021-12-15
PB Heat, LLC | Peerless | SC/SCT-08-W/S-O | Both Steam & Water | Oil | Power | FALSE | FALSE | 1 |  |  | FALSE |  | None | Non-Condensing | Single-Stage | Cast Iron | Single-Speed |  |  |  | 630000 | 527000 |  |  |  |  | 83.6 | 82 | [5 empty] | Federally-Regulated Commercial & Industrial Equipment | 2019-03-25 |  |  |  | 2021-12-15
PB Heat, LLC | Peerless | LC-6 | Both Steam & Water | Oil | Power | FALSE | FALSE | 1 |  |  | FALSE |  | None | Non-Condensing | Single-Stage | Cast Iron |  |  |  |  | 1050000 | 868000 |  |  |  |  | 83.1 | 82 | [5 empty] | Federally-Regulated Commercial & Industrial Equipment | 2019-03-25 |  |  |  | 2021-12-15
PB Heat, LLC | Peerless | SC/SCT-05-W/S-O | Both Steam & Water | Oil | Power | FALSE | FALSE | 1 |  |  | FALSE |  | None | Non-Condensing | Single-Stage | Cast Iron | Single-Speed |  |  |  | 392000 | 327000 |  |  |  |  | 83.4 | 82 | [5 empty] | Federally-Regulated Commercial & Industrial Equipment | 2019-03-25 |  |  |  | 2021-12-15
PB Heat, LLC | Peerless | LC-12 | Both Steam & Water | Oil | Power | FALSE | FALSE | 1 |  |  | FALSE |  | None | Non-Condensing | Single-Stage | Cast Iron |  |  |  |  | 2184000 | 1832000 |  |  |  |  | 83.9 | 82 | [5 empty] | Federally-Regulated Commercial & Industrial Equipment | 2019-03-25 |  |  |  | 2021-12-15
Burnham Commercial | BURNHAM COMMERCIAL | 4FHW-63A-O | Water | Oil | Power | FALSE | FALSE | 1 |  |  | FALSE |  | None | Non-Condensing | Single-Stage | Other |  |  |  |  | 528000 | 431000 |  |  |  |  | 84.6 | 82 | [5 empty] | Federally-Regulated Commercial & Industrial Equipment | 2019-02-12 |  |  |  | 2021-12-15
Burnham Commercial | BURNHAM COMMERCIAL | CW-40-O | Water | Oil | Power | FALSE | FALSE | 1 |  |  | FALSE |  | None | Non-Condensing | Two-Stage Modulating | Other |  |  |  |  | 1568000 | 1359000 |  |  |  |  | 86.7 | 82 | [5 empty] | Federally-Regulated Commercial & Industrial Equipment | 2019-02-12 |  |  |  | 2021-12-15
Burnham Commercial | BURNHAM COMMERCIAL | 4FHW-107A-O | Water | Oil | Power | FALSE | FALSE | 1 |  |  | FALSE |  | None | Non-Condensing | Single-Stage | Other |  |  |  |  | 895000 | 732000 |  |  |  |  | 84.9 | 82 | [5 empty] | Federally-Regulated Commercial & Industrial Equipment | 2019-02-12 |  |  |  | 2021-12-15
Burnham Commercial | BURNHAM COMMERCIAL | V1119H-WO | Water | Oil | Power | FALSE | FALSE | 3 |  |  | FALSE |  | None | Non-Condensing | Two-Stage Modulating | Cast Iron |  |  |  |  | 4522000 | 3865000 |  |  | 85.5 | 84 | [7 empty] | Federally-Regulated Commercial & Industrial Equipment | 2019-02-12 |  |  |  | 2021-12-15
Burnham Commercial | BURNHAM COMMERCIAL | 4FHL-360A-O | Steam | Oil | Power | FALSE | FALSE | 3 |  |  | FALSE |  | None | Non-Condensing | Two-Stage Modulating | Other |  |  |  |  | 3013000 | 2479000 |  |  |  |  | 85.3 | 81 | [5 empty] | Federally-Regulated Commercial & Industrial Equipment | 2019-02-12 |  |  |  | 2021-12-15
Burnham Commercial | BURNHAM COMMERCIAL | V1109H-SO | Steam | Oil | Power | FALSE | FALSE | 1 |  |  | FALSE |  | None | Non-Condensing | Two-Stage Modulating | Cast Iron |  |  |  |  | 2058000 | 1739000 |  |  |  |  | 84.5 | 81 | [5 empty] | Federally-Regulated Commercial & Industrial Equipment | 2019-02-12 |  |  |  | 2021-12-15
Burnham Commercial | BURNHAM COMMERCIAL | 4FHL-240A-O | Steam | Oil | Power | FALSE | FALSE | 1 |  |  | FALSE |  | None | Non-Condensing | Two-Stage Modulating | Other |  |  |  |  | 2009000 | 1637000 |  |  |  |  | 84.6 | 81 | [5 empty] | Federally-Regulated Commercial & Industrial Equipment | 2019-02-12 |  |  |  | 2021-12-15
Burnham Commercial | BURNHAM COMMERCIAL | 4FHL-127A-O | Steam | Oil | Power | FALSE | FALSE | 1 |  |  | FALSE |  | None | Non-Condensing | Two-Stage Modulating | Other |  |  |  |  | 1063000 | 859000 |  |  |  |  | 83.9 | 81 | [5 empty] | Federally-Regulated Commercial & Industrial Equipment | 2019-02-12 |  |  |  | 2021-12-15
Burnham Commercial | BURNHAM COMMERCIAL | 4FHW-78A-O | Water | Oil | Power | FALSE | FALSE | 1 |  |  | FALSE |  | None | Non-Condensing | Single-Stage | Other |  |  |  |  | 653000 | 533000 |  |  |  |  | 84.7 | 82 | [5 empty] | Federally-Regulated Commercial & Industrial Equipment | 2019-02-12 |  |  |  | 2021-12-15
Burnham Commercial | BURNHAM COMMERCIAL | V1105H-WO | Water | Oil | Power | FALSE | FALSE | 1 |  |  | FALSE |  | None | Non-Condensing | Two-Stage Modulating | Cast Iron |  |  |  |  | 1036000 | 871000 |  |  |  |  | 84.5 | 82 | [5 empty] | Federally-Regulated Commercial & Industrial Equipment | 2019-02-12 |  |  |  | 2021-12-15
Burnham Commercial | BURNHAM COMMERCIAL | V1116H-WO | Water | Oil | Power | FALSE | FALSE | 3 |  |  | FALSE |  | None | Non-Condensing | Two-Stage Modulating | Cast Iron |  |  |  |  | 3752000 | 3208000 |  |  | 85.6 | 84 | [7 empty] | Federally-Regulated Commercial & Industrial Equipment | 2019-02-12 |  |  |  | 2021-12-15
Burnham Commercial | BURNHAM COMMERCIAL | V1115H-WO | Water | Oil | Power | FALSE | FALSE | 1 |  |  | FALSE |  | None | Non-Condensing | Two-Stage Modulating | Cast Iron |  |  |  |  | 3542000 | 3028000 |  |  | 85.6 | 84 | [7 empty] | Federally-Regulated Commercial & Industrial Equipment | 2019-02-12 |  |  |  | 2021-12-15
Burnham Commercial | BURNHAM COMMERCIAL | 4FHW-360A-O | Water | Oil | Power | FALSE | FALSE | 3 |  |  | FALSE |  | None | Non-Condensing | Two-Stage Modulating | Other |  |  |  |  | 3013000 | 2517000 |  |  | 88.4 | 84 | [7 empty] | Federally-Regulated Commercial & Industrial Equipment | 2019-02-12 |  |  |  | 2021-12-15
Burnham Commercial | BURNHAM COMMERCIAL | 4FHL-563A-O | Steam | Oil | Power | FALSE | FALSE | 3 |  |  | FALSE |  | None | Non-Condensing | Two-Stage Modulating | Other |  |  |  |  | 4713000 | 3935000 |  |  |  |  | 86.5 | 81 | [5 empty] | Federally-Regulated Commercial & Industrial Equipment | 2019-02-12 |  |  |  | 2021-12-15
Burnham Commercial | BURNHAM COMMERCIAL | V1104H-WO | Water | Oil | Power | FALSE | FALSE | 1 |  |  | FALSE |  | None | Non-Condensing | Two-Stage Modulating | Cast Iron |  |  |  |  | 812000 | 682000 |  |  |  |  | 84.4 | 82 | [5 empty] | Federally-Regulated Commercial & Industrial Equipment | 2019-02-12 |  |  |  | 2021-12-15
Burnham Commercial | BURNHAM COMMERCIAL | V1110H-WO | Water | Oil | Power | FALSE | FALSE | 1 |  |  | FALSE |  | None | Non-Condensing | Two-Stage Modulating | Cast Iron |  |  |  |  | 2310000 | 1965000 |  |  |  |  | 85.2 | 82 | [5 empty] | Federally-Regulated Commercial & Industrial Equipment | 2019-02-12 |  |  |  | 2021-12-15
Burnham Commercial | BURNHAM COMMERCIAL | V1121H-WO | Water | Oil | Power | FALSE | FALSE | 3 |  |  | FALSE |  | None | Non-Condensing | Two-Stage Modulating | Cast Iron |  |  |  |  | 5082000 | 4343000 |  |  | 85.5 | 84 | [7 empty] | Federally-Regulated Commercial & Industrial Equipment | 2019-02-12 |  |  |  | 2021-12-15
Burnham Commercial | BURNHAM COMMERCIAL | 4FHL-345A-O | Steam | Oil | Power | FALSE | FALSE | 3 |  |  | FALSE |  | None | Non-Condensing | Two-Stage Modulating | Other |  |  |  |  | 2888000 | 2373000 |  |  |  |  | 85.2 | 81 | [5 empty] | Federally-Regulated Commercial & Industrial Equipment | 2019-02-12 |  |  |  | 2021-12-15
Burnham Commercial | BURNHAM COMMERCIAL | CL-60-O | Steam | Oil | Power | FALSE | FALSE | 1 |  |  | FALSE |  | None | Non-Condensing | Two-Stage Modulating | Other |  |  |  |  | 2356000 | 2028000 |  |  |  |  | 86.1 | 81 | [5 empty] | Federally-Regulated Commercial & Industrial Equipment | 2019-02-12 |  |  |  | 2021-12-15
Burnham Commercial | BURNHAM COMMERCIAL | V1106H-SO | Steam | Oil | Power | FALSE | FALSE | 1 |  |  | FALSE |  | None | Non-Condensing | Two-Stage Modulating | Cast Iron |  |  |  |  | 1288000 | 1074000 |  |  |  |  | 83.9 | 81 | [5 empty] | Federally-Regulated Commercial & Industrial Equipment | 2019-02-12 |  |  |  | 2021-12-15
Burnham Commercial | BURNHAM COMMERCIAL | V1107H-SO | Steam | Oil | Power | FALSE | FALSE | 1 |  |  | FALSE |  | None | Non-Condensing | Two-Stage Modulating | Cast Iron |  |  |  |  | 1526000 | 1283000 |  |  |  |  | 84.1 | 81 | [5 empty] | Federally-Regulated Commercial & Industrial Equipment | 2019-02-12 |  |  |  | 2021-12-15
Burnham Commercial | BURNHAM COMMERCIAL | V1113H-WO | Water | Oil | Power | FALSE | FALSE | 1 |  |  | FALSE |  | None | Non-Condensing | Two-Stage Modulating | Cast Iron |  |  |  |  | 2982000 | 2552000 |  |  | 85.7 | 84 | [7 empty] | Federally-Regulated Commercial & Industrial Equipment | 2019-02-12 |  |  |  | 2021-12-15
Burnham Commercial | BURNHAM COMMERCIAL | V1121H-SO | Steam | Oil | Power | FALSE | FALSE | 3 |  |  | FALSE |  | None | Non-Condensing | Two-Stage Modulating | Cast Iron |  |  |  |  | 5082000 | 4279000 |  |  |  |  | 84.2 | 81 | [5 empty] | Federally-Regulated Commercial & Industrial Equipment | 2019-02-12 |  |  |  | 2021-12-15
Burnham Commercial | BURNHAM COMMERCIAL | V1108H-WO | Water | Oil | Power | FALSE | FALSE | 1 |  |  | FALSE |  | None | Non-Condensing | Two-Stage Modulating | Cast Iron |  |  |  |  | 1806000 | 1533000 |  |  |  |  | 84.9 | 82 | [5 empty] | Federally-Regulated Commercial & Industrial Equipment | 2019-02-12 |  |  |  | 2021-12-15
Burnham Commercial | BURNHAM COMMERCIAL | 4FHL-675A-O | Steam | Oil | Power | FALSE | FALSE | 3 |  |  | FALSE |  | None | Non-Condensing | Step Modulating | Other |  |  |  |  | 5650000 | 4757000 |  |  |  |  | 87.2 | 81 | [5 empty] | Federally-Regulated Commercial & Industrial Equipment | 2019-02-12 |  |  |  | 2021-12-15
Burnham Commercial | BURNHAM COMMERCIAL | V1111H-SO | Steam | Oil | Power | FALSE | FALSE | 1 |  |  | FALSE |  | None | Non-Condensing | Two-Stage Modulating | Cast Iron |  |  |  |  | 2562000 | 2175000 |  |  |  |  | 84.9 | 81 | [5 empty] | Federally-Regulated Commercial & Industrial Equipment | 2019-02-12 |  |  |  | 2021-12-15
Burnham Commercial | BURNHAM COMMERCIAL | 4FHL-209A-O | Steam | Oil | Power | FALSE | FALSE | 1 |  |  | FALSE |  | None | Non-Condensing | Two-Stage Modulating | Other |  |  |  |  | 1750000 | 1423000 |  |  |  |  | 84.4 | 81 | [5 empty] | Federally-Regulated Commercial & Industrial Equipment | 2019-02-12 |  |  |  | 2021-12-15
Burnham Commercial | BURNHAM COMMERCIAL | 4FHW-240A-O | Water | Oil | Power | FALSE | FALSE | 1 |  |  | FALSE |  | None | Non-Condensing | Two-Stage Modulating | Other |  |  |  |  | 2009000 | 1661000 |  |  |  |  | 85.8 | 82 | [5 empty] | Federally-Regulated Commercial & Industrial Equipment | 2019-02-12 |  |  |  | 2021-12-15
Burnham Commercial | BURNHAM COMMERCIAL | V1116H-SO | Steam | Oil | Power | FALSE | FALSE | 3 |  |  | FALSE |  | None | Non-Condensing | Two-Stage Modulating | Cast Iron |  |  |  |  | 3752000 | 3178000 |  |  |  |  | 84.7 | 81 | [5 empty] | Federally-Regulated Commercial & Industrial Equipment | 2019-02-12 |  |  |  | 2021-12-15
Burnham Commercial | BURNHAM COMMERCIAL | 4FHW-563A-O | Water | Oil | Power | FALSE | FALSE | 3 |  |  | FALSE |  | None | Non-Condensing | Two-Stage Modulating | Other |  |  |  |  | 4713000 | 4001000 |  |  | 89 | 84 | [7 empty] | Federally-Regulated Commercial & Industrial Equipment | 2019-02-12 |  |  |  | 2021-12-15
Burnham Commercial | BURNHAM COMMERCIAL | 4FHL-180A-O | Steam | Oil | Power | FALSE | FALSE | 1 |  |  | FALSE |  | None | Non-Condensing | Two-Stage Modulating | Other |  |  |  |  | 1506000 | 1221000 |  |  |  |  | 84.2 | 81 | [5 empty] | Federally-Regulated Commercial & Industrial Equipment | 2019-02-12 |  |  |  | 2021-12-15
Burnham Commercial | BURNHAM COMMERCIAL | V1114H-SO | Steam | Oil | Power | FALSE | FALSE | 1 |  |  | FALSE |  | None | Non-Condensing | Two-Stage Modulating | Cast Iron |  |  |  |  | 3262000 | 2769000 |  |  |  |  | 84.9 | 81 | [5 empty] | Federally-Regulated Commercial & Industrial Equipment | 2019-02-12 |  |  |  | 2021-12-15
Burnham Commercial | BURNHAM COMMERCIAL | 4FHL-63A-O | Steam | Oil | Power | FALSE | FALSE | 1 |  |  | FALSE |  | None | Non-Condensing | Single-Stage | Other |  |  |  |  | 528000 | 425000 |  |  |  |  | 83.5 | 81 | [5 empty] | Federally-Regulated Commercial & Industrial Equipment | 2019-02-12 |  |  |  | 2021-12-15
Burnham Commercial | BURNHAM COMMERCIAL | CL-40-O | Steam | Oil | Power | FALSE | FALSE | 1 |  |  | FALSE |  | None | Non-Condensing | Two-Stage Modulating | Other |  |  |  |  | 1568000 | 1337000 |  |  |  |  | 85.3 | 81 | [5 empty] | Federally-Regulated Commercial & Industrial Equipment | 2019-02-12 |  |  |  | 2021-12-15
Burnham Commercial | BURNHAM COMMERCIAL | V1119H-SO | Steam | Oil | Power | FALSE | FALSE | 3 |  |  | FALSE |  | None | Non-Condensing | Two-Stage Modulating | Cast Iron |  |  |  |  | 4522000 | 3817000 |  |  |  |  | 84.4 | 81 | [5 empty] | Federally-Regulated Commercial & Industrial Equipment | 2019-02-12 |  |  |  | 2021-12-15
Burnham Commercial | BURNHAM COMMERCIAL | 4FHL-311A-O | Steam | Oil | Power | FALSE | FALSE | 3 |  |  | FALSE |  | None | Non-Condensing | Two-Stage Modulating | Other |  |  |  |  | 2603000 | 2133000 |  |  |  |  | 85 | 81 | [5 empty] | Federally-Regulated Commercial & Industrial Equipment | 2019-02-12 |  |  |  | 2021-12-15
Burnham Commercial | BURNHAM COMMERCIAL | 4FHL-78A-O | Steam | Oil | Power | FALSE | FALSE | 1 |  |  | FALSE |  | None | Non-Condensing | Single-Stage | Other |  |  |  |  | 653000 | 526000 |  |  |  |  | 83.6 | 81 | [5 empty] | Federally-Regulated Commercial & Industrial Equipment | 2019-02-12 |  |  |  | 2021-12-15
Burnham Commercial | BURNHAM COMMERCIAL | 4FHW-180A-O | Water | Oil | Power | FALSE | FALSE | 1 |  |  | FALSE |  | None | Non-Condensing | Two-Stage Modulating | Other |  |  |  |  | 1506000 | 1239000 |  |  |  |  | 85.4 | 82 | [5 empty] | Federally-Regulated Commercial & Industrial Equipment | 2019-02-12 |  |  |  | 2021-12-15
Burnham Commercial | BURNHAM COMMERCIAL | V1112H-WO | Water | Oil | Power | FALSE | FALSE | 1 |  |  | FALSE |  | None | Non-Condensing | Two-Stage Modulating | Cast Iron |  |  |  |  | 2772000 | 2373000 |  |  | 85.7 | 84 | [7 empty] | Federally-Regulated Commercial & Industrial Equipment | 2019-02-12 |  |  |  | 2021-12-15
Burnham Commercial | BURNHAM COMMERCIAL | V1113H-SO | Steam | Oil | Power | FALSE | FALSE | 1 |  |  | FALSE |  | None | Non-Condensing | Two-Stage Modulating | Cast Iron |  |  |  |  | 2982000 | 2535000 |  |  |  |  | 85 | 81 | [5 empty] | Federally-Regulated Commercial & Industrial Equipment | 2019-02-12 |  |  |  | 2021-12-15
Burnham Commercial | BURNHAM COMMERCIAL | 4FHW-311A-O | Water | Oil | Power | FALSE | FALSE | 3 |  |  | FALSE |  | None | Non-Condensing | Two-Stage Modulating | Other |  |  |  |  | 2603000 | 2166000 |  |  | 88.3 | 84 | [7 empty] | Federally-Regulated Commercial & Industrial Equipment | 2019-02-12 |  |  |  | 2021-12-15
Burnham Commercial | BURNHAM COMMERCIAL | CW-60-O | Water | Oil | Power | FALSE | FALSE | 1 |  |  | FALSE |  | None | Non-Condensing | Two-Stage Modulating | Other |  |  |  |  | 2356000 | 2054000 |  |  |  |  | 87.2 | 82 | [5 empty] | Federally-Regulated Commercial & Industrial Equipment | 2019-02-12 |  |  |  | 2021-12-15
Burnham Commercial | BURNHAM COMMERCIAL | V1110H-SO | Steam | Oil | Power | FALSE | FALSE | 1 |  |  | FALSE |  | None | Non-Condensing | Two-Stage Modulating | Cast Iron |  |  |  |  | 2310000 | 1956000 |  |  |  |  | 84.7 | 81 | [5 empty] | Federally-Regulated Commercial & Industrial Equipment | 2019-02-12 |  |  |  | 2021-12-15
Burnham Commercial | BURNHAM COMMERCIAL | CW-20-O | Water | Oil | Power | FALSE | FALSE | 1 |  |  | FALSE |  | None | Non-Condensing | Single-Stage | Other |  |  |  |  | 784000 | 675000 |  |  |  |  | 86.2 | 82 | [5 empty] | Federally-Regulated Commercial & Industrial Equipment | 2019-02-12 |  |  |  | 2021-12-15
Burnham Commercial | BURNHAM COMMERCIAL | V1111H-WO | Water | Oil | Power | FALSE | FALSE | 1 |  |  | FALSE |  | None | Non-Condensing | Two-Stage Modulating | Cast Iron |  |  |  |  | 2562000 | 2181000 |  |  | 85.7 | 84 | [7 empty] | Federally-Regulated Commercial & Industrial Equipment | 2019-02-12 |  |  |  | 2021-12-15
Burnham Commercial | BURNHAM COMMERCIAL | CL-20-O | Steam | Oil | Power | FALSE | FALSE | 1 |  |  | FALSE |  | None | Non-Condensing | Single-Stage | Other |  |  |  |  | 784000 | 662000 |  |  |  |  | 84.5 | 81 | [5 empty] | Federally-Regulated Commercial & Industrial Equipment | 2019-02-12 |  |  |  | 2021-12-15
Burnham Commercial | BURNHAM COMMERCIAL | V1107H-WO | Water | Oil | Power | FALSE | FALSE | 1 |  |  | FALSE |  | None | Non-Condensing | Two-Stage Modulating | Cast Iron |  |  |  |  | 1526000 | 1294000 |  |  |  |  | 84.8 | 82 | [5 empty] | Federally-Regulated Commercial & Industrial Equipment | 2019-02-12 |  |  |  | 2021-12-15
Burnham Commercial | BURNHAM COMMERCIAL | V1106H-WO | Water | Oil | Power | FALSE | FALSE | 1 |  |  | FALSE |  | None | Non-Condensing | Two-Stage Modulating | Cast Iron |  |  |  |  | 1288000 | 1085000 |  |  |  |  | 84.7 | 82 | [5 empty] | Federally-Regulated Commercial & Industrial Equipment | 2019-02-12 |  |  |  | 2021-12-15
Burnham Commercial | BURNHAM COMMERCIAL | 4FHW-345A-O | Water | Oil | Power | FALSE | FALSE | 3 |  |  | FALSE |  | None | Non-Condensing | Two-Stage Modulating | Other |  |  |  |  | 2888000 | 2410000 |  |  | 88.4 | 84 | [7 empty] | Federally-Regulated Commercial & Industrial Equipment | 2019-02-12 |  |  |  | 2021-12-15
Burnham Commercial | BURNHAM COMMERCIAL | 4FHL-154A-O | Steam | Oil | Power | FALSE | FALSE | 1 |  |  | FALSE |  | None | Non-Condensing | Two-Stage Modulating | Other |  |  |  |  | 1289000 | 1044000 |  |  |  |  | 84.1 | 81 | [5 empty] | Federally-Regulated Commercial & Industrial Equipment | 2019-02-12 |  |  |  | 2021-12-15
Burnham Commercial | BURNHAM COMMERCIAL | 4FHW-127A-O | Water | Oil | Power | FALSE | FALSE | 1 |  |  | FALSE |  | None | Non-Condensing | Two-Stage Modulating | Other |  |  |  |  | 1063000 | 871000 |  |  |  |  | 85 | 82 | [5 empty] | Federally-Regulated Commercial & Industrial Equipment | 2019-02-12 |  |  |  | 2021-12-15
Burnham Commercial | BURNHAM COMMERCIAL | V1109H-WO | Water | Oil | Power | FALSE | FALSE | 1 |  |  | FALSE |  | None | Non-Condensing | Two-Stage Modulating | Cast Iron |  |  |  |  | 2058000 | 1749000 |  |  |  |  | 85 | 82 | [5 empty] | Federally-Regulated Commercial & Industrial Equipment | 2019-02-12 |  |  |  | 2021-12-15
Burnham Commercial | BURNHAM COMMERCIAL | V1120H-SO | Steam | Oil | Power | FALSE | FALSE | 3 |  |  | FALSE |  | None | Non-Condensing | Two-Stage Modulating | Cast Iron |  |  |  |  | 4802000 | 4048000 |  |  |  |  | 84.3 | 81 | [5 empty] | Federally-Regulated Commercial & Industrial Equipment | 2019-02-12 |  |  |  | 2021-12-15
Burnham Commercial | BURNHAM COMMERCIAL | V1105H-SO | Steam | Oil | Power | FALSE | FALSE | 1 |  |  | FALSE |  | None | Non-Condensing | Two-Stage Modulating | Cast Iron |  |  |  |  | 1036000 | 862000 |  |  |  |  | 83.7 | 81 | [5 empty] | Federally-Regulated Commercial & Industrial Equipment | 2019-02-12 |  |  |  | 2021-12-15
Burnham Commercial | BURNHAM COMMERCIAL | V1115H-SO | Steam | Oil | Power | FALSE | FALSE | 1 |  |  | FALSE |  | None | Non-Condensing | Two-Stage Modulating | Cast Iron |  |  |  |  | 3542000 | 3004000 |  |  |  |  | 84.8 | 81 | [5 empty] | Federally-Regulated Commercial & Industrial Equipment | 2019-02-12 |  |  |  | 2021-12-15
Burnham Commercial | BURNHAM COMMERCIAL | V1108H-SO | Steam | Oil | Power | FALSE | FALSE | 1 |  |  | FALSE |  | None | Non-Condensing | Two-Stage Modulating | Cast Iron |  |  |  |  | 1806000 | 1522000 |  |  |  |  | 84.3 | 81 | [5 empty] | Federally-Regulated Commercial & Industrial Equipment | 2019-02-12 |  |  |  | 2021-12-15
Burnham Commercial | BURNHAM COMMERCIAL | 4FHL-92A-O | Steam | Oil | Power | FALSE | FALSE | 1 |  |  | FALSE |  | None | Non-Condensing | Single-Stage | Other |  |  |  |  | 770000 | 621000 |  |  |  |  | 83.7 | 81 | [5 empty] | Federally-Regulated Commercial & Industrial Equipment | 2019-02-12 |  |  |  | 2021-12-15
Burnham Commercial | BURNHAM COMMERCIAL | 4FHW-92A-O | Water | Oil | Power | FALSE | FALSE | 1 |  |  | FALSE |  | None | Non-Condensing | Single-Stage | Other |  |  |  |  | 770000 | 629000 |  |  |  |  | 84.8 | 82 | [5 empty] | Federally-Regulated Commercial & Industrial Equipment | 2019-02-12 |  |  |  | 2021-12-15
Burnham Commercial | BURNHAM COMMERCIAL | V1104H-SO | Steam | Oil | Power | FALSE | FALSE | 1 |  |  | FALSE |  | None | Non-Condensing | Two-Stage Modulating | Cast Iron |  |  |  |  | 812000 | 674000 |  |  |  |  | 83.5 | 81 | [5 empty] | Federally-Regulated Commercial & Industrial Equipment | 2019-02-12 |  |  |  | 2021-12-15
Burnham Commercial | BURNHAM COMMERCIAL | 4FHW-209A-O | Water | Oil | Power | FALSE | FALSE | 1 |  |  | FALSE |  | None | Non-Condensing | Two-Stage Modulating | Other |  |  |  |  | 1750000 | 1444000 |  |  |  |  | 85.6 | 82 | [5 empty] | Federally-Regulated Commercial & Industrial Equipment | 2019-02-12 |  |  |  | 2021-12-15
Burnham Commercial | BURNHAM COMMERCIAL | CL-30-O | Steam | Oil | Power | FALSE | FALSE | 1 |  |  | FALSE |  | None | Non-Condensing | Single-Stage | Other |  |  |  |  | 1176000 | 998000 |  |  |  |  | 84.9 | 81 | [5 empty] | Federally-Regulated Commercial & Industrial Equipment | 2019-02-12 |  |  |  | 2021-12-15
Burnham Commercial | BURNHAM COMMERCIAL | 4FHW-675A-O | Water | Oil | Power | FALSE | FALSE | 3 |  |  | FALSE |  | None | Non-Condensing | Step Modulating | Other |  |  |  |  | 5650000 | 4838000 |  |  | 89.3 | 84 | [7 empty] | Federally-Regulated Commercial & Industrial Equipment | 2019-02-12 |  |  |  | 2021-12-15
Burnham Commercial | BURNHAM COMMERCIAL | V1112H-SO | Steam | Oil | Power | FALSE | FALSE | 1 |  |  | FALSE |  | None | Non-Condensing | Two-Stage Modulating | Cast Iron |  |  |  |  | 2772000 | 2359000 |  |  |  |  | 85.1 | 81 | [5 empty] | Federally-Regulated Commercial & Industrial Equipment | 2019-02-12 |  |  |  | 2021-12-15
Burnham Commercial | BURNHAM COMMERCIAL | 4FHW-154A-O | Water | Oil | Power | FALSE | FALSE | 1 |  |  | FALSE |  | None | Non-Condensing | Two-Stage Modulating | Other |  |  |  |  | 1289000 | 1059000 |  |  |  |  | 85.2 | 82 | [5 empty] | Federally-Regulated Commercial & Industrial Equipment | 2019-02-12 |  |  |  | 2021-12-15
Burnham Commercial | BURNHAM COMMERCIAL | CW-30-O | Water | Oil | Power | FALSE | FALSE | 1 |  |  | FALSE |  | None | Non-Condensing | Single-Stage | Other |  |  |  |  | 1176000 | 1017000 |  |  |  |  | 86.5 | 82 | [5 empty] | Federally-Regulated Commercial & Industrial Equipment | 2019-02-12 |  |  |  | 2021-12-15
Burnham Commercial | BURNHAM COMMERCIAL | V1120H-WO | Water | Oil | Power | FALSE | FALSE | 3 |  |  | FALSE |  | None | Non-Condensing | Two-Stage Modulating | Cast Iron |  |  |  |  | 4802000 | 4104000 |  |  | 85.5 | 84 | [7 empty] | Federally-Regulated Commercial & Industrial Equipment | 2019-02-12 |  |  |  | 2021-12-15
Burnham Commercial | BURNHAM COMMERCIAL | 4FHL-277A-O | Steam | Oil | Power | FALSE | FALSE | 1 |  |  | FALSE |  | None | Non-Condensing | Two-Stage Modulating | Other |  |  |  |  | 2319000 | 1895000 |  |  |  |  | 84.8 | 81 | [5 empty] | Federally-Regulated Commercial & Industrial Equipment | 2019-02-12 |  |  |  | 2021-12-15
Burnham Commercial | BURNHAM COMMERCIAL | V1114H-WO | Water | Oil | Power | FALSE | FALSE | 1 |  |  | FALSE |  | None | Non-Condensing | Two-Stage Modulating | Cast Iron |  |  |  |  | 3262000 | 2790000 |  |  | 85.6 | 84 | [7 empty] | Federally-Regulated Commercial & Industrial Equipment | 2019-02-12 |  |  |  | 2021-12-15
Burnham Commercial | BURNHAM COMMERCIAL | 4FHL-107A-O | Steam | Oil | Power | FALSE | FALSE | 1 |  |  | FALSE |  | None | Non-Condensing | Single-Stage | Other |  |  |  |  | 895000 | 722000 |  |  |  |  | 83.8 | 81 | [5 empty] | Federally-Regulated Commercial & Industrial Equipment | 2019-02-12 |  |  |  | 2021-12-15
Burnham Commercial | BURNHAM COMMERCIAL | 4FHW-277A-O | Water | Oil | Power | FALSE | FALSE | 1 |  |  | FALSE |  | None | Non-Condensing | Two-Stage Modulating | Other |  |  |  |  | 2319000 | 1924000 |  |  |  |  | 86.1 | 82 | [5 empty] | Federally-Regulated Commercial & Industrial Equipment | 2019-02-12 |  |  |  | 2021-12-15
Smith Cast Iron Boilers | Peerless | TCII-13-W-O | Water | Oil | Power | FALSE | FALSE | 1 |  |  | FALSE |  | None | Non-Condensing | Single-Stage | Cast Iron |  |  |  |  | 3850000 | 3295000 |  |  | 86 | [8 empty] | Federally-Regulated Commercial & Industrial Equipment | 2020-02-19 |  |  |  | 2021-12-15
Smith Cast Iron Boilers | Peerless | CC-07-S-O | Steam | Oil | Power | FALSE | FALSE | 1 |  |  | FALSE |  | None | Non-Condensing | Single-Stage | Cast Iron |  |  |  |  | 1106000 | 924000 |  |  |  |  | 83.5 | 81 | [5 empty] | Federally-Regulated Commercial & Industrial Equipment | 2019-04-16 |  |  |  | 2021-12-15
Smith Cast Iron Boilers | Peerless | TCII-11-W-O | Water | Oil | Power | FALSE | FALSE | 1 |  |  | FALSE |  | None | Non-Condensing | Single-Stage | Cast Iron |  |  |  |  | 3220000 | 2753000 |  |  | 86 | [8 empty] | Federally-Regulated Commercial & Industrial Equipment | 2020-02-19 |  |  |  | 2021-12-15
Smith Cast Iron Boilers | Peerless | TCII-14-W-O | Water | Oil | Power | FALSE | FALSE | 1 |  |  | FALSE |  | None | Non-Condensing | Single-Stage | Cast Iron |  |  |  |  | 4130000 | 3539000 |  |  | 86 | [8 empty] | Federally-Regulated Commercial & Industrial Equipment | 2020-02-19 |  |  |  | 2021-12-15
Smith Cast Iron Boilers | Peerless | TCII-12-W-O | Water | Oil | Power | FALSE | FALSE | 1 |  |  | FALSE |  | None | Non-Condensing | Single-Stage | Cast Iron |  |  |  |  | 3570000 | 3040000 |  |  | 86 | [8 empty] | Federally-Regulated Commercial & Industrial Equipment | 2020-02-19 |  |  |  | 2021-12-15
Smith Cast Iron Boilers | Peerless | CC-03-S-O | Steam | Oil | Power | FALSE | FALSE | 1 |  |  | FALSE |  | None | Non-Condensing | Single-Stage | Cast Iron |  |  |  |  | 364000 | 308000 |  |  |  |  | 84.6 | 81 | [5 empty] | Federally-Regulated Commercial & Industrial Equipment | 2019-04-16 |  |  |  | 2021-12-15
Smith Cast Iron Boilers | Peerless | TCII-04-W-O | Water | Oil | Power | FALSE | FALSE | 1 |  |  | FALSE |  | None | Non-Condensing | Single-Stage | Cast Iron |  |  |  |  | 1106000 | 927000 |  |  |  |  | 83.9 | [6 empty] | Federally-Regulated Commercial & Industrial Equipment | 2020-02-19 |  |  |  | 2021-12-15
Smith Cast Iron Boilers | Peerless | TCII-07R-S-O | Steam | Oil | Power | FALSE | FALSE | 1 |  |  | FALSE |  | None | Non-Condensing | Single-Stage | Cast Iron |  |  |  |  | 1925000 | 1635000 |  |  |  |  | 85 | [6 empty] | Federally-Regulated Commercial & Industrial Equipment | 2020-02-19 |  |  |  | 2021-12-15
Smith Cast Iron Boilers | Peerless | TCII-17-W-O | Water | Oil | Power | FALSE | FALSE | 1 |  |  | FALSE |  | None | Non-Condensing | Single-Stage | Cast Iron |  |  |  |  | 5110000 | 4358000 |  |  | 86 | [8 empty] | Federally-Regulated Commercial & Industrial Equipment | 2020-02-19 |  |  |  | 2021-12-15
Smith Cast Iron Boilers | Peerless | TCII-09-S-O | Steam | Oil | Power | FALSE | FALSE | 1 |  |  | FALSE |  | None | Non-Condensing | Single-Stage | Cast Iron |  |  |  |  | 2632000 | 2245000 |  |  |  |  | 85.3 | [6 empty] | Federally-Regulated Commercial & Industrial Equipment | 2020-02-19 |  |  |  | 2021-12-15
Smith Cast Iron Boilers | Peerless | CC-08-S-O | Steam | Oil | Power | FALSE | FALSE | 1 |  |  | FALSE |  | None | Non-Condensing | Single-Stage | Cast Iron |  |  |  |  | 1302000 | 1087000 |  |  |  |  | 83.5 | 81 | [5 empty] | Federally-Regulated Commercial & Industrial Equipment | 2019-04-16 |  |  |  | 2021-12-15
Smith Cast Iron Boilers | Peerless | TCII-18-S-O | Steam | Oil | Power | FALSE | FALSE | 1 |  |  | FALSE |  | None | Non-Condensing | Single-Stage | Cast Iron |  |  |  |  | 5390000 | 4622000 |  |  |  |  | 85.8 | [6 empty] | Federally-Regulated Commercial & Industrial Equipment | 2020-02-19 |  |  |  | 2021-12-15
Smith Cast Iron Boilers | Peerless | CC-04-W-O | Water | Oil | Power | FALSE | FALSE | 1 |  |  | FALSE |  | None | Non-Condensing | Single-Stage | Cast Iron |  |  |  |  | 504000 | 421000 |  |  |  |  | 84.1 | 82 | [5 empty] | Federally-Regulated Commercial & Industrial Equipment | 2019-04-16 |  |  |  | 2021-12-15
Smith Cast Iron Boilers | Peerless | TCII-11-S-O | Steam | Oil | Power | FALSE | FALSE | 1 |  |  | FALSE |  | None | Non-Condensing | Single-Stage | Cast Iron |  |  |  |  | 3220000 | 2753000 |  |  |  |  | 85.5 | [6 empty] | Federally-Regulated Commercial & Industrial Equipment | 2020-02-19 |  |  |  | 2021-12-15
Smith Cast Iron Boilers | Peerless | TCII-06-W-O | Water | Oil | Power | FALSE | FALSE | 1 |  |  | FALSE |  | None | Non-Condensing | Single-Stage | Cast Iron |  |  |  |  | 1708000 | 1448000 |  |  |  |  | 84.8 | [6 empty] | Federally-Regulated Commercial & Industrial Equipment | 2020-02-19 |  |  |  | 2021-12-15
Smith Cast Iron Boilers | Peerless | TCII-12-S-O | Steam | Oil | Power | FALSE | FALSE | 1 |  |  | FALSE |  | None | Non-Condensing | Single-Stage | Cast Iron |  |  |  |  | 3570000 | 3040000 |  |  |  |  | 85.6 | [6 empty] | Federally-Regulated Commercial & Industrial Equipment | 2020-02-19 |  |  |  | 2021-12-15
Smith Cast Iron Boilers | Peerless | TCII-14-S-O | Steam | Oil | Power | FALSE | FALSE | 1 |  |  | FALSE |  | None | Non-Condensing | Single-Stage | Cast Iron |  |  |  |  | 4130000 | 3539000 |  |  |  |  | 85.7 | [6 empty] | Federally-Regulated Commercial & Industrial Equipment | 2020-02-19 |  |  |  | 2021-12-15
Smith Cast Iron Boilers | Peerless | TCII-05-W-O | Water | Oil | Power | FALSE | FALSE | 1 |  |  | FALSE |  | None | Non-Condensing | Single-Stage | Cast Iron |  |  |  |  | 1428000 | 1194000 |  |  |  |  | 84.4 | [6 empty] | Federally-Regulated Commercial & Industrial Equipment | 2020-02-19 |  |  |  | 2021-12-15
Smith Cast Iron Boilers | Peerless | TCII-18-W-O | Water | Oil | Power | FALSE | FALSE | 1 |  |  | FALSE |  | None | Non-Condensing | Single-Stage | Cast Iron |  |  |  |  | 5390000 | 4622000 |  |  | 86 | [8 empty] | Federally-Regulated Commercial & Industrial Equipment | 2020-02-19 |  |  |  | 2021-12-15
Smith Cast Iron Boilers | Peerless | CC-06-S-O | Steam | Oil | Power | FALSE | FALSE | 1 |  |  | FALSE |  | None | Non-Condensing | Single-Stage | Cast Iron |  |  |  |  | 910000 | 762000 |  |  |  |  | 83.7 | 81 | [5 empty] | Federally-Regulated Commercial & Industrial Equipment | 2019-04-16 |  |  |  | 2021-12-15
Smith Cast Iron Boilers | Peerless | TCII-08-W-O | Water | Oil | Power | FALSE | FALSE | 1 |  |  | FALSE |  | None | Non-Condensing | Single-Stage | Cast Iron |  |  |  |  | 2324000 | 1980000 |  |  |  |  | 85.2 | [6 empty] | Federally-Regulated Commercial & Industrial Equipment | 2020-02-19 |  |  |  | 2021-12-15
Smith Cast Iron Boilers | Peerless | CC-10-S-O | Steam | Oil | Power | FALSE | FALSE | 1 |  |  | FALSE |  | None | Non-Condensing | Single-Stage | Cast Iron |  |  |  |  | 1708000 | 1424000 |  |  |  |  | 83.4 | 81 | [5 empty] | Federally-Regulated Commercial & Industrial Equipment | 2019-04-16 |  |  |  | 2021-12-15
Smith Cast Iron Boilers | Peerless | CC-11-W-O | Water | Oil | Power | FALSE | FALSE | 1 |  |  | FALSE |  | None | Non-Condensing | Single-Stage | Cast Iron |  |  |  |  | 1904000 | 1587000 |  |  |  |  | 83.4 | 82 | [5 empty] | Federally-Regulated Commercial & Industrial Equipment | 2019-04-16 |  |  |  | 2021-12-15
Smith Cast Iron Boilers | Peerless | TCII-07-S-O | Steam | Oil | Power | FALSE | FALSE | 1 |  |  | FALSE |  | None | Non-Condensing | Single-Stage | Cast Iron |  |  |  |  | 2016000 | 1713000 |  |  |  |  | 85 | [6 empty] | Federally-Regulated Commercial & Industrial Equipment | 2020-02-19 |  |  |  | 2021-12-15
Smith Cast Iron Boilers | Peerless | CC-07-W-O | Water | Oil | Power | FALSE | FALSE | 1 |  |  | FALSE |  | None | Non-Condensing | Single-Stage | Cast Iron |  |  |  |  | 1106000 | 924000 |  |  |  |  | 83.5 | 82 | [5 empty] | Federally-Regulated Commercial & Industrial Equipment | 2019-04-16 |  |  |  | 2021-12-15
Smith Cast Iron Boilers | Peerless | TCII-05-S-O | Steam | Oil | Power | FALSE | FALSE | 1 |  |  | FALSE |  | None | Non-Condensing | Single-Stage | Cast Iron |  |  |  |  | 1428000 | 1194000 |  |  |  |  | 84.4 | [6 empty] | Federally-Regulated Commercial & Industrial Equipment | 2020-02-19 |  |  |  | 2021-12-15
Smith Cast Iron Boilers | Peerless | CC-10-W-O | Water | Oil | Power | FALSE | FALSE | 1 |  |  | FALSE |  | None | Non-Condensing | Single-Stage | Cast Iron |  |  |  |  | 1708000 | 1424000 |  |  |  |  | 83.4 | 82 | [5 empty] | Federally-Regulated Commercial & Industrial Equipment | 2019-04-16 |  |  |  | 2021-12-15
Smith Cast Iron Boilers | Peerless | CC-08-W-O | Water | Oil | Power | FALSE | FALSE | 1 |  |  | FALSE |  | None | Non-Condensing | Single-Stage | Cast Iron |  |  |  |  | 1302000 | 1087000 |  |  |  |  | 83.5 | 82 | [5 empty] | Federally-Regulated Commercial & Industrial Equipment | 2019-04-16 |  |  |  | 2021-12-15
Smith Cast Iron Boilers | Peerless | TCII-04-S-O | Steam | Oil | Power | FALSE | FALSE | 1 |  |  | FALSE |  | None | Non-Condensing | Single-Stage | Cast Iron |  |  |  |  | 1106000 | 927000 |  |  |  |  | 83.9 | [6 empty] | Federally-Regulated Commercial & Industrial Equipment | 2020-02-19 |  |  |  | 2021-12-15
Smith Cast Iron Boilers | Peerless | TCII-13-S-O | Steam | Oil | Power | FALSE | FALSE | 1 |  |  | FALSE |  | None | Non-Condensing | Single-Stage | Cast Iron |  |  |  |  | 3850000 | 3295000 |  |  |  |  | 85.6 | [6 empty] | Federally-Regulated Commercial & Industrial Equipment | 2020-02-19 |  |  |  | 2021-12-15
Smith Cast Iron Boilers | Peerless | TCII-09-W-O | Water | Oil | Power | FALSE | FALSE | 1 |  |  | FALSE |  | None | Non-Condensing | Single-Stage | Cast Iron |  |  |  |  | 2632000 | 2245000 |  |  | 86.1 | [8 empty] | Federally-Regulated Commercial & Industrial Equipment | 2020-02-19 |  |  |  | 2021-12-15
Smith Cast Iron Boilers | Peerless | TCII-07R-W-O | Water | Oil | Power | FALSE | FALSE | 1 |  |  | FALSE |  | None | Non-Condensing | Single-Stage | Cast Iron |  |  |  |  | 1925000 | 1635000 |  |  |  |  | 85 | [6 empty] | Federally-Regulated Commercial & Industrial Equipment | 2020-02-19 |  |  |  | 2021-12-15
Smith Cast Iron Boilers | Peerless | CC-04-S-O | Steam | Oil | Power | FALSE | FALSE | 1 |  |  | FALSE |  | None | Non-Condensing | Single-Stage | Cast Iron |  |  |  |  | 504000 | 421000 |  |  |  |  | 84.1 | 81 | [5 empty] | Federally-Regulated Commercial & Industrial Equipment | 2019-04-16 |  |  |  | 2021-12-15
Smith Cast Iron Boilers | Peerless | TCII-06-S-O | Steam | Oil | Power | FALSE | FALSE | 1 |  |  | FALSE |  | None | Non-Condensing | Single-Stage | Cast Iron |  |  |  |  | 1708000 | 1448000 |  |  |  |  | 84.8 | [6 empty] | Federally-Regulated Commercial & Industrial Equipment | 2020-02-19 |  |  |  | 2021-12-15
Smith Cast Iron Boilers | Peerless | CC-09-S-O | Steam | Oil | Power | FALSE | FALSE | 1 |  |  | FALSE |  | None | Non-Condensing | Single-Stage | Cast Iron |  |  |  |  | 1512000 | 1262000 |  |  |  |  | 83.5 | 81 | [5 empty] | Federally-Regulated Commercial & Industrial Equipment | 2019-04-16 |  |  |  | 2021-12-15
Smith Cast Iron Boilers | Peerless | CC-11-S-O | Steam | Oil | Power | FALSE | FALSE | 1 |  |  | FALSE |  | None | Non-Condensing | Single-Stage | Cast Iron |  |  |  |  | 1904000 | 1587000 |  |  |  |  | 83.4 | 81 | [5 empty] | Federally-Regulated Commercial & Industrial Equipment | 2019-04-16 |  |  |  | 2021-12-15
Smith Cast Iron Boilers | Peerless | CC-09-W-O | Water | Oil | Power | FALSE | FALSE | 1 |  |  | FALSE |  | None | Non-Condensing | Single-Stage | Cast Iron |  |  |  |  | 1512000 | 1262000 |  |  |  |  | 83.5 | 82 | [5 empty] | Federally-Regulated Commercial & Industrial Equipment | 2019-04-16 |  |  |  | 2021-12-15
Smith Cast Iron Boilers | Peerless | CC-06-W-O | Water | Oil | Power | FALSE | FALSE | 1 |  |  | FALSE |  | None | Non-Condensing | Single-Stage | Cast Iron |  |  |  |  | 910000 | 762000 |  |  |  |  | 83.7 | 82 | [5 empty] | Federally-Regulated Commercial & Industrial Equipment | 2019-04-16 |  |  |  | 2021-12-15
Smith Cast Iron Boilers | Peerless | TCII-07-W-O | Water | Oil | Power | FALSE | FALSE | 1 |  |  | FALSE |  | None | Non-Condensing | Single-Stage | Cast Iron |  |  |  |  | 2016000 | 1713000 |  |  |  |  | 85 | [6 empty] | Federally-Regulated Commercial & Industrial Equipment | 2020-02-19 |  |  |  | 2021-12-15
Smith Cast Iron Boilers | Peerless | TCII-08-S-O | Steam | Oil | Power | FALSE | FALSE | 1 |  |  | FALSE |  | None | Non-Condensing | Single-Stage | Cast Iron |  |  |  |  | 2324000 | 1980000 |  |  |  |  | 85.2 | [6 empty] | Federally-Regulated Commercial & Industrial Equipment | 2020-02-19 |  |  |  | 2021-12-15
Smith Cast Iron Boilers | Peerless | TCII-17-S-O | Steam | Oil | Power | FALSE | FALSE | 1 |  |  | FALSE |  | None | Non-Condensing | Single-Stage | Cast Iron |  |  |  |  | 5110000 | 4358000 |  |  |  |  | 85.8 | [6 empty] | Federally-Regulated Commercial & Industrial Equipment | 2020-02-19 |  |  |  | 2021-12-15
Smith Cast Iron Boilers | Peerless | CC-03-W-O | Water | Oil | Power | FALSE | FALSE | 1 |  |  | FALSE |  | None | Non-Condensing | Single-Stage | Cast Iron |  |  |  |  | 364000 | 308000 |  |  |  |  | 84.6 | 82 | [5 empty] | Federally-Regulated Commercial & Industrial Equipment | 2019-04-16 |  |  |  | 2021-12-15
Triangle Tube | Triangle Tube | INSTINCT FSB SOLO 155 | Water | Natural Gas | Power | FALSE | TRUE | 1 | FALSE | TRUE | FALSE |  | None | Condensing | Step Modulating | Other | Multiple-Speed |  |  |  | 155000 | 143000 | [6 empty] | 9 | 9 |  | 95 | 84 | Federally-Regulated Consumer Product | 2021-08-11 | 206764090 | 9 | 9 | 2021-12-15
Triangle Tube | Triangle Tube | INSTINCT FSB SOLO 110 | Water | Natural Gas | Power | FALSE | TRUE | 1 | FALSE | TRUE | FALSE |  | None | Condensing | Step Modulating | Other | Multiple-Speed |  |  |  | 110000 | 102000 | [6 empty] | 9 | 9 |  | 95 | 84 | Federally-Regulated Consumer Product | 2021-08-11 | 206764089 | 9 | 9 | 2021-12-15
Triangle Tube | Triangle Tube | INSTINCT FSB SOLO 199 | Water | LPG | Power | FALSE | TRUE | 1 | FALSE | TRUE | FALSE |  | None | Condensing | Step Modulating | Other | Multiple-Speed |  |  |  | 199000 | 185000 | [6 empty] | 9 | 9 |  | 95 | 84 | Federally-Regulated Consumer Product | 2021-08-11 | 206764091 | 9 | 9 | 2021-12-15
Triangle Tube | Triangle Tube | INSTINCT FSB COMBI 155 | Water | Natural Gas | Power | FALSE | TRUE | 1 | FALSE | TRUE | FALSE |  | None | Condensing | Step Modulating | Other | Multiple-Speed |  |  |  | 155000 | 143000 | [6 empty] | 9 | 9 |  | 95 | 84 | Federally-Regulated Consumer Product | 2021-08-11 | 206764092 | 9 | 9 | 2021-12-15
Triangle Tube | Triangle Tube | INSTINCT FSB COMBI 199 | Water | Natural Gas | Power | FALSE | TRUE | 1 | FALSE | TRUE | FALSE |  | None | Condensing | Step Modulating | Other | Multiple-Speed |  |  |  | 199000 | 185000 | [6 empty] | 9 | 9 |  | 95 | 84 | Federally-Regulated Consumer Product | 2021-08-11 | 206764093 | 9 | 9 | 2021-12-15
Triangle Tube | Triangle Tube | INSTINCT FSB SOLO 110 | Water | LPG | Power | FALSE | TRUE | 1 | FALSE | TRUE | FALSE |  | None | Condensing | Step Modulating | Other | Multiple-Speed |  |  |  | 110000 | 102000 | [6 empty] | 9 | 9 |  | 95 | 84 | Federally-Regulated Consumer Product | 2021-08-11 | 206764089 | 9 | 9 | 2021-12-15
Triangle Tube | Triangle Tube | INSTINCT FSB COMBI 199 | Water | LPG | Power | FALSE | TRUE | 1 | FALSE | TRUE | FALSE |  | None | Condensing | Step Modulating | Other | Multiple-Speed |  |  |  | 199000 | 185000 | [6 empty] | 9 | 9 |  | 95 | 84 | Federally-Regulated Consumer Product | 2021-08-11 | 206764093 | 9 | 9 | 2021-12-15
Triangle Tube | Triangle Tube | INSTINCT FSB SOLO 155 | Water | LPG | Power | FALSE | TRUE | 1 | FALSE | TRUE | FALSE |  | None | Condensing | Step Modulating | Other | Multiple-Speed |  |  |  | 155000 | 143000 | [6 empty] | 9 | 9 |  | 95 | 84 | Federally-Regulated Consumer Product | 2021-08-11 | 206764090 | 9 | 9 | 2021-12-15
Triangle Tube | Triangle Tube | INSTINCT FSB COMBI 155 | Water | LPG | Power | FALSE | TRUE | 1 | FALSE | TRUE | FALSE |  | None | Condensing | Step Modulating | Other | Multiple-Speed |  |  |  | 155000 | 143000 | [6 empty] | 9 | 9 |  | 95 | 84 | Federally-Regulated Consumer Product | 2021-08-11 | 206764092 | 9 | 9 | 2021-12-15
Triangle Tube | Triangle Tube | INSTINCT FSB SOLO 199 | Water | Natural Gas | Power | FALSE | TRUE | 1 | FALSE | TRUE | FALSE |  | None | Condensing | Step Modulating | Other | Multiple-Speed |  |  |  | 199000 | 185000 | [6 empty] | 9 | 9 |  | 95 | 84 | Federally-Regulated Consumer Product | 2021-08-11 | 206764091 | 9 | 9 | 2021-12-15
Smith Cast Iron Boilers | Smith Cast Iron Boilers | LO28HE-W-9 | Water | Oil | Power | FALSE | FALSE | 1 |  |  | FALSE |  | None | Non-Condensing | Single-Stage | Cast Iron |  |  |  |  | 2632000 | 2245000 |  |  | 86.1 | 84 | [7 empty] | Federally-Regulated Commercial & Industrial Equipment | 2020-02-19 |  |  |  | 2021-12-15
Smith Cast Iron Boilers | Smith Cast Iron Boilers | LO28HE-W-7 | Water | Oil | Power | FALSE | FALSE | 1 |  |  | FALSE |  | None | Non-Condensing | Single-Stage | Cast Iron |  |  |  |  | 2016000 | 1713000 |  |  |  |  | 85 | 82 | [5 empty] | Federally-Regulated Commercial & Industrial Equipment | 2020-02-19 |  |  |  | 2021-12-15
Smith Cast Iron Boilers | Smith Cast Iron Boilers | LO28HE-W-8 | Water | Oil | Power | FALSE | FALSE | 1 |  |  | FALSE |  | None | Non-Condensing | Single-Stage | Cast Iron |  |  |  |  | 2324000 | 1980000 |  |  |  |  | 85.2 | 82 | [5 empty] | Federally-Regulated Commercial & Industrial Equipment | 2020-02-19 |  |  |  | 2021-12-15
Smith Cast Iron Boilers | Smith Cast Iron Boilers | LO28HE-S-17 | Steam | Oil | Power | FALSE | FALSE | 1 |  |  | FALSE |  | None | Non-Condensing | Single-Stage | Cast Iron |  |  |  |  | 5110000 | 4358000 |  |  |  |  | 85.8 | 81 | [5 empty] | Federally-Regulated Commercial & Industrial Equipment | 2020-02-19 |  |  |  | 2021-12-15
Smith Cast Iron Boilers | Smith Cast Iron Boilers | LO19HE-S-3 | Steam | Oil | Power | FALSE | FALSE | 1 |  |  | FALSE |  | None | Non-Condensing | Single-Stage | Cast Iron |  |  |  |  | 364000 | 308000 |  |  |  |  | 84.6 | 81 | [5 empty] | Federally-Regulated Commercial & Industrial Equipment | 2019-04-16 |  |  |  | 2021-12-15
Smith Cast Iron Boilers | Smith Cast Iron Boilers | LO28HE-S-4 | Steam | Oil | Power | FALSE | FALSE | 1 |  |  | FALSE |  | None | Non-Condensing | Single-Stage | Cast Iron |  |  |  |  | 1106000 | 927000 |  |  |  |  | 83.9 | 81 | [5 empty] | Federally-Regulated Commercial & Industrial Equipment | 2020-02-19 |  |  |  | 2021-12-15
Smith Cast Iron Boilers | Smith Cast Iron Boilers | LO19HE-W-4 | Water | Oil | Power | FALSE | FALSE | 1 |  |  | FALSE |  | None | Non-Condensing | Single-Stage | Cast Iron |  |  |  |  | 504000 | 421000 |  |  |  |  | 84.1 | 82 | [5 empty] | Federally-Regulated Commercial & Industrial Equipment | 2019-04-16 |  |  |  | 2021-12-15
Smith Cast Iron Boilers | Smith Cast Iron Boilers | LO19HE-W-7 | Water | Oil | Power | FALSE | FALSE | 1 |  |  | FALSE |  | None | Non-Condensing | Single-Stage | Cast Iron |  |  |  |  | 1106000 | 924000 |  |  |  |  | 83.5 | 82 | [5 empty] | Federally-Regulated Commercial & Industrial Equipment | 2019-04-16 |  |  |  | 2021-12-15
Smith Cast Iron Boilers | Smith Cast Iron Boilers | LO28HE-W-6 | Water | Oil | Power | FALSE | FALSE | 1 |  |  | FALSE |  | None | Non-Condensing | Single-Stage | Cast Iron |  |  |  |  | 1708000 | 1448000 |  |  |  |  | 84.8 | 82 | [5 empty] | Federally-Regulated Commercial & Industrial Equipment | 2020-02-19 |  |  |  | 2021-12-15
Smith Cast Iron Boilers | Smith Cast Iron Boilers | LO28HE-S-8 | Steam | Oil | Power | FALSE | FALSE | 1 |  |  | FALSE |  | None | Non-Condensing | Single-Stage | Cast Iron |  |  |  |  | 2324000 | 1980000 |  |  |  |  | 85.2 | 81 | [5 empty] | Federally-Regulated Commercial & Industrial Equipment | 2020-02-19 |  |  |  | 2021-12-15
Smith Cast Iron Boilers | Smith Cast Iron Boilers | LO19HE-W-11 | Water | Oil | Power | FALSE | FALSE | 1 |  |  | FALSE |  | None | Non-Condensing | Single-Stage | Cast Iron |  |  |  |  | 1904000 | 1587000 |  |  |  |  | 83.4 | 82 | [5 empty] | Federally-Regulated Commercial & Industrial Equipment | 2019-04-16 |  |  |  | 2021-12-15
Smith Cast Iron Boilers | Smith Cast Iron Boilers | LO28HE-S-5 | Steam | Oil | Power | FALSE | FALSE | 1 |  |  | FALSE |  | None | Non-Condensing | Single-Stage | Cast Iron |  |  |  |  | 1428000 | 1194000 |  |  |  |  | 84.4 | 81 | [5 empty] | Federally-Regulated Commercial & Industrial Equipment | 2020-02-19 |  |  |  | 2021-12-15
Smith Cast Iron Boilers | Smith Cast Iron Boilers | LO19HE-W-3 | Water | Oil | Power | FALSE | FALSE | 1 |  |  | FALSE |  | None | Non-Condensing | Single-Stage | Cast Iron |  |  |  |  | 364000 | 308000 |  |  |  |  | 84.6 | 82 | [5 empty] | Federally-Regulated Commercial & Industrial Equipment | 2019-04-16 |  |  |  | 2021-12-15
Smith Cast Iron Boilers | Smith Cast Iron Boilers | LO28HE-S-12 | Steam | Oil | Power | FALSE | FALSE | 1 |  |  | FALSE |  | None | Non-Condensing | Single-Stage | Cast Iron |  |  |  |  | 3570000 | 3040000 |  |  |  |  | 85.6 | 81 | [5 empty] | Federally-Regulated Commercial & Industrial Equipment | 2020-02-19 |  |  |  | 2021-12-15
Smith Cast Iron Boilers | Smith Cast Iron Boilers | LO28HE-W-7R | Water | Oil | Power | FALSE | FALSE | 1 |  |  | FALSE |  | None | Non-Condensing | Single-Stage | Cast Iron |  |  |  |  | 1925000 | 1635000 |  |  |  |  | 85 | 82 | [5 empty] | Federally-Regulated Commercial & Industrial Equipment | 2020-02-19 |  |  |  | 2021-12-15
Smith Cast Iron Boilers | Smith Cast Iron Boilers | LO28HE-W-14 | Water | Oil | Power | FALSE | FALSE | 1 |  |  | FALSE |  | None | Non-Condensing | Single-Stage | Cast Iron |  |  |  |  | 4130000 | 3539000 |  |  | 86 | 84 | [7 empty] | Federally-Regulated Commercial & Industrial Equipment | 2020-02-19 |  |  |  | 2021-12-15
Smith Cast Iron Boilers | Smith Cast Iron Boilers | LO28HE-W-12 | Water | Oil | Power | FALSE | FALSE | 1 |  |  | FALSE |  | None | Non-Condensing | Single-Stage | Cast Iron |  |  |  |  | 3570000 | 3040000 |  |  | 86 | 84 | [7 empty] | Federally-Regulated Commercial & Industrial Equipment | 2020-02-19 |  |  |  | 2021-12-15
Smith Cast Iron Boilers | Smith Cast Iron Boilers | LO28HE-W-11 | Water | Oil | Power | FALSE | FALSE | 1 |  |  | FALSE |  | None | Non-Condensing | Single-Stage | Cast Iron |  |  |  |  | 3220000 | 2753000 |  |  | 86 | 84 | [7 empty] | Federally-Regulated Commercial & Industrial Equipment | 2020-02-19 |  |  |  | 2021-12-15
Smith Cast Iron Boilers | Smith Cast Iron Boilers | LO19HE-S-8 | Steam | Oil | Power | FALSE | FALSE | 1 |  |  | FALSE |  | None | Non-Condensing | Single-Stage | Cast Iron |  |  |  |  | 1302000 | 1087000 |  |  |  |  | 83.5 | 81 | [5 empty] | Federally-Regulated Commercial & Industrial Equipment | 2019-04-16 |  |  |  | 2021-12-15
Smith Cast Iron Boilers | Smith Cast Iron Boilers | LO28HE-S-11 | Steam | Oil | Power | FALSE | FALSE | 1 |  |  | FALSE |  | None | Non-Condensing | Single-Stage | Cast Iron |  |  |  |  | 3220000 | 2753000 |  |  |  |  | 85.5 | 81 | [5 empty] | Federally-Regulated Commercial & Industrial Equipment | 2020-02-19 |  |  |  | 2021-12-15
Smith Cast Iron Boilers | Smith Cast Iron Boilers | LO28HE-W-18 | Water | Oil | Power | FALSE | FALSE | 1 |  |  | FALSE |  | None | Non-Condensing | Single-Stage | Cast Iron |  |  |  |  | 5390000 | 4622000 |  |  | 86 | 84 | [7 empty] | Federally-Regulated Commercial & Industrial Equipment | 2020-02-19 |  |  |  | 2021-12-15
Smith Cast Iron Boilers | Smith Cast Iron Boilers | LO28HE-S-18 | Steam | Oil | Power | FALSE | FALSE | 1 |  |  | FALSE |  | None | Non-Condensing | Single-Stage | Cast Iron |  |  |  |  | 5390000 | 4622000 |  |  |  |  | 85.8 | 81 | [5 empty] | Federally-Regulated Commercial & Industrial Equipment | 2020-02-19 |  |  |  | 2021-12-15
Smith Cast Iron Boilers | Smith Cast Iron Boilers | LO19HE-W-10 | Water | Oil | Power | FALSE | FALSE | 1 |  |  | FALSE |  | None | Non-Condensing | Single-Stage | Cast Iron |  |  |  |  | 1708000 | 1424000 |  |  |  |  | 83.4 | 82 | [5 empty] | Federally-Regulated Commercial & Industrial Equipment | 2019-04-16 |  |  |  | 2021-12-15
Smith Cast Iron Boilers | Smith Cast Iron Boilers | LO19HE-S-6 | Steam | Oil | Power | FALSE | FALSE | 1 |  |  | FALSE |  | None | Non-Condensing | Single-Stage | Cast Iron |  |  |  |  | 910000 | 762000 |  |  |  |  | 83.7 | 81 | [5 empty] | Federally-Regulated Commercial & Industrial Equipment | 2019-04-16 |  |  |  | 2021-12-15
Smith Cast Iron Boilers | Smith Cast Iron Boilers | LO28HE-W-5 | Water | Oil | Power | FALSE | FALSE | 1 |  |  | FALSE |  | None | Non-Condensing | Single-Stage | Cast Iron |  |  |  |  | 1428000 | 1194000 |  |  |  |  | 84.4 | 82 | [5 empty] | Federally-Regulated Commercial & Industrial Equipment | 2020-02-19 |  |  |  | 2021-12-15
Smith Cast Iron Boilers | Smith Cast Iron Boilers | LO19HE-W-8 | Water | Oil | Power | FALSE | FALSE | 1 |  |  | FALSE |  | None | Non-Condensing | Single-Stage | Cast Iron |  |  |  |  | 1302000 | 1087000 |  |  |  |  | 83.5 | 82 | [5 empty] | Federally-Regulated Commercial & Industrial Equipment | 2019-04-16 |  |  |  | 2021-12-15
Smith Cast Iron Boilers | Smith Cast Iron Boilers | LO28HE-S-7 | Steam | Oil | Power | FALSE | FALSE | 1 |  |  | FALSE |  | None | Non-Condensing | Single-Stage | Cast Iron |  |  |  |  | 2016000 | 1713000 |  |  |  |  | 85 | 81 | [5 empty] | Federally-Regulated Commercial & Industrial Equipment | 2020-02-19 |  |  |  | 2021-12-15
Smith Cast Iron Boilers | Smith Cast Iron Boilers | LO28HE-S-6 | Steam | Oil | Power | FALSE | FALSE | 1 |  |  | FALSE |  | None | Non-Condensing | Single-Stage | Cast Iron |  |  |  |  | 1708000 | 1448000 |  |  |  |  | 84.8 | 81 | [5 empty] | Federally-Regulated Commercial & Industrial Equipment | 2020-02-19 |  |  |  | 2021-12-15
Smith Cast Iron Boilers | Smith Cast Iron Boilers | LO28HE-W-17 | Water | Oil | Power | FALSE | FALSE | 1 |  |  | FALSE |  | None | Non-Condensing | Single-Stage | Cast Iron |  |  |  |  | 5110000 | 4358000 |  |  | 86 | 84 | [7 empty] | Federally-Regulated Commercial & Industrial Equipment | 2020-02-19 |  |  |  | 2021-12-15
Smith Cast Iron Boilers | Smith Cast Iron Boilers | LO19HE-S-11 | Steam | Oil | Power | FALSE | FALSE | 1 |  |  | FALSE |  | None | Non-Condensing | Single-Stage | Cast Iron |  |  |  |  | 1904000 | 1587000 |  |  |  |  | 83.4 | 81 | [5 empty] | Federally-Regulated Commercial & Industrial Equipment | 2019-04-16 |  |  |  | 2021-12-15
Smith Cast Iron Boilers | Smith Cast Iron Boilers | LO19HE-S-9 | Steam | Oil | Power | FALSE | FALSE | 1 |  |  | FALSE |  | None | Non-Condensing | Single-Stage | Cast Iron |  |  |  |  | 1512000 | 1262000 |  |  |  |  | 83.5 | 81 | [5 empty] | Federally-Regulated Commercial & Industrial Equipment | 2019-04-16 |  |  |  | 2021-12-15
Smith Cast Iron Boilers | Smith Cast Iron Boilers | LO28HE-S-13 | Steam | Oil | Power | FALSE | FALSE | 1 |  |  | FALSE |  | None | Non-Condensing | Single-Stage | Cast Iron |  |  |  |  | 3850000 | 3295000 |  |  |  |  | 85.6 | 81 | [5 empty] | Federally-Regulated Commercial & Industrial Equipment | 2020-02-19 |  |  |  | 2021-12-15
Smith Cast Iron Boilers | Smith Cast Iron Boilers | LO28HE-W-13 | Water | Oil | Power | FALSE | FALSE | 1 |  |  | FALSE |  | None | Non-Condensing | Single-Stage | Cast Iron |  |  |  |  | 3850000 | 3295000 |  |  | 86 | 84 | [7 empty] | Federally-Regulated Commercial & Industrial Equipment | 2020-02-19 |  |  |  | 2021-12-15
Smith Cast Iron Boilers | Smith Cast Iron Boilers | LO19HE-S-4 | Steam | Oil | Power | FALSE | FALSE | 1 |  |  | FALSE |  | None | Non-Condensing | Single-Stage | Cast Iron |  |  |  |  | 504000 | 421000 |  |  |  |  | 84.1 | 81 | [5 empty] | Federally-Regulated Commercial & Industrial Equipment | 2019-04-16 |  |  |  | 2021-12-15
Smith Cast Iron Boilers | Smith Cast Iron Boilers | LO28HE-S-14 | Steam | Oil | Power | FALSE | FALSE | 1 |  |  | FALSE |  | None | Non-Condensing | Single-Stage | Cast Iron |  |  |  |  | 4130000 | 3539000 |  |  |  |  | 85.7 | 81 | [5 empty] | Federally-Regulated Commercial & Industrial Equipment | 2020-02-19 |  |  |  | 2021-12-15
Smith Cast Iron Boilers | Smith Cast Iron Boilers | LO28HE-S-9 | Steam | Oil | Power | FALSE | FALSE | 1 |  |  | FALSE |  | None | Non-Condensing | Single-Stage | Cast Iron |  |  |  |  | 2632000 | 2245000 |  |  |  |  | 85.3 | 81 | [5 empty] | Federally-Regulated Commercial & Industrial Equipment | 2020-02-19 |  |  |  | 2021-12-15
Smith Cast Iron Boilers | Smith Cast Iron Boilers | LO28HE-W-4 | Water | Oil | Power | FALSE | FALSE | 1 |  |  | FALSE |  | None | Non-Condensing | Single-Stage | Cast Iron |  |  |  |  | 1106000 | 927000 |  |  |  |  | 83.9 | 82 | [5 empty] | Federally-Regulated Commercial & Industrial Equipment | 2020-02-19 |  |  |  | 2021-12-15
Smith Cast Iron Boilers | Smith Cast Iron Boilers | LO28HE-S-7R | Steam | Oil | Power | FALSE | FALSE | 1 |  |  | FALSE |  | None | Non-Condensing | Single-Stage | Cast Iron |  |  |  |  | 1925000 | 1635000 |  |  |  |  | 85 | 81 | [5 empty] | Federally-Regulated Commercial & Industrial Equipment | 2020-02-19 |  |  |  | 2021-12-15
Smith Cast Iron Boilers | Smith Cast Iron Boilers | LO19HE-S-7 | Steam | Oil | Power | FALSE | FALSE | 1 |  |  | FALSE |  | None | Non-Condensing | Single-Stage | Cast Iron |  |  |  |  | 1106000 | 924000 |  |  |  |  | 83.5 | 81 | [5 empty] | Federally-Regulated Commercial & Industrial Equipment | 2019-04-16 |  |  |  | 2021-12-15
Smith Cast Iron Boilers | Smith Cast Iron Boilers | LO19HE-W-9 | Water | Oil | Power | FALSE | FALSE | 1 |  |  | FALSE |  | None | Non-Condensing | Single-Stage | Cast Iron |  |  |  |  | 1512000 | 1262000 |  |  |  |  | 83.5 | 82 | [5 empty] | Federally-Regulated Commercial & Industrial Equipment | 2019-04-16 |  |  |  | 2021-12-15
Smith Cast Iron Boilers | Smith Cast Iron Boilers | LO19HE-W-6 | Water | Oil | Power | FALSE | FALSE | 1 |  |  | FALSE |  | None | Non-Condensing | Single-Stage | Cast Iron |  |  |  |  | 910000 | 762000 |  |  |  |  | 83.7 | 82 | [5 empty] | Federally-Regulated Commercial & Industrial Equipment | 2019-04-16 |  |  |  | 2021-12-15
Smith Cast Iron Boilers | Smith Cast Iron Boilers | LO19HE-S-10 | Steam | Oil | Power | FALSE | FALSE | 1 |  |  | FALSE |  | None | Non-Condensing | Single-Stage | Cast Iron |  |  |  |  | 1708000 | 1424000 |  |  |  |  | 83.4 | 81 | [5 empty] | Federally-Regulated Commercial & Industrial Equipment | 2019-04-16 |  |  |  | 2021-12-15
Smith Cast Iron Boilers | Peerless | TCII-11-W-O | Water | Oil | Power | FALSE | FALSE | 1 |  |  | FALSE |  | None | Non-Condensing | Single-Stage | Cast Iron |  |  |  |  | 3220000 | 2753000 |  |  | 86 | 84 | [7 empty] | Federally-Regulated Commercial & Industrial Equipment | 2021-12-15 | 8341897 |  |  | 2021-12-22
Smith Cast Iron Boilers | Peerless | TCII-11-S-O | Steam | Oil | Power | FALSE | FALSE | 1 |  |  | FALSE |  | None | Non-Condensing | Single-Stage | Cast Iron |  |  |  |  | 3220000 | 2753000 |  |  |  |  | 85.5 | 81 | [5 empty] | Federally-Regulated Commercial & Industrial Equipment | 2021-12-15 | 8341822 |  |  | 2021-12-22
ECR International, Ltd. | Utica Boilers | MACF-115 | Water | Natural Gas | Induced Draft | FALSE | TRUE | 1 | TRUE |  | FALSE |  | None | Condensing | Step Modulating | Other | Multiple-Speed |  |  |  | 93600 | 85000 | [6 empty] | 9 | 9 |  | 95 |  | Federally-Regulated Consumer Product | 2021-09-01 | 207334412 | 9 | 9 | 2021-12-22
ECR International, Ltd. | Utica Boilers | MAHF-115 | Water | Natural Gas | Induced Draft | FALSE | TRUE | 1 | TRUE |  | FALSE |  | None | Condensing | Step Modulating | Other | Multiple-Speed |  |  |  | 93600 | 85000 | [6 empty] | 9 | 9 |  | 95 |  | Federally-Regulated Consumer Product | 2021-09-01 | 207334318 | 9 | 9 | 2021-12-22
ECR International, Ltd. | Utica Boilers | MAHF-100 | Water | LPG | Induced Draft | FALSE | TRUE | 1 | TRUE |  | FALSE |  | None | Condensing | Step Modulating | Other | Multiple-Speed |  |  |  | 93600 | 85000 | [6 empty] | 9 | 9 |  | 95 |  | Federally-Regulated Consumer Product | 2021-09-01 | 207334316 | 9 | 9 | 2021-12-22
ECR International, Ltd. | Utica Boilers | MAHF-100 | Water | Natural Gas | Induced Draft | FALSE | TRUE | 1 | TRUE |  | FALSE |  | None | Condensing | Step Modulating | Other | Multiple-Speed |  |  |  | 93600 | 85000 | [6 empty] | 9 | 9 |  | 95 |  | Federally-Regulated Consumer Product | 2021-09-01 | 207334316 | 9 | 9 | 2021-12-22
ECR International, Ltd. | Utica Boilers | MACF-115 | Water | LPG | Induced Draft | FALSE | TRUE | 1 | TRUE |  | FALSE |  | None | Condensing | Step Modulating | Other | Multiple-Speed |  |  |  | 93600 | 85000 | [6 empty] | 9 | 9 |  | 95 |  | Federally-Regulated Consumer Product | 2021-09-01 | 207334412 | 9 | 9 | 2021-12-22
ECR International, Ltd. | Utica Boilers | MAHF-115 | Water | LPG | Induced Draft | FALSE | TRUE | 1 | TRUE |  | FALSE |  | None | Condensing | Step Modulating | Other | Multiple-Speed |  |  |  | 93600 | 85000 | [6 empty] | 9 | 9 |  | 95 |  | Federally-Regulated Consumer Product | 2021-09-01 | 207334318 | 9 | 9 | 2021-12-22
Burnham Commercial | BURNHAM COMMERCIAL | 4FHW-180A-O | Water | Oil | Power | FALSE | FALSE | 1 |  |  | FALSE |  | None | Non-Condensing | Two-Stage Modulating | Other |  |  |  |  | 1506000 | 1239000 |  |  |  |  | 85.4 | 82 | [5 empty] | Federally-Regulated Commercial & Industrial Equipment | 2021-12-15 | 6897634 |  |  | 2021-12-22
Burnham Commercial | BURNHAM COMMERCIAL | V1116H-WO | Water | Oil | Power | FALSE | FALSE | 3 |  |  | FALSE |  | None | Non-Condensing | Two-Stage Modulating | Cast Iron |  |  |  |  | 3752000 | 3208000 |  |  | 85.6 | 84 | [7 empty] | Federally-Regulated Commercial & Industrial Equipment | 2021-12-15 | 7173230 |  |  | 2021-12-22
Burnham Commercial | BURNHAM COMMERCIAL | V1116H-SO | Steam | Oil | Power | FALSE | FALSE | 3 |  |  | FALSE |  | None | Non-Condensing | Two-Stage Modulating | Cast Iron |  |  |  |  | 3752000 | 3178000 |  |  |  |  | 84.7 | 81 | [5 empty] | Federally-Regulated Commercial & Industrial Equipment | 2021-12-15 | 7173248 |  |  | 2021-12-22
NY Thermal Inc. | NTI | TFT399 | Water | LPG | Power | FALSE | FALSE | 1 |  |  | FALSE |  | None | Condensing | Step Modulating | Other |  |  |  |  | 399000 | 380000 |  |  |  |  | 95.4 | [6 empty] | Federally-Regulated Commercial & Industrial Equipment | 2020-02-19 |  |  |  | 2021-12-22
NY Thermal Inc. | NTI | FTG 2200 | Water | LPG | Power | FALSE | FALSE | 3 |  |  | FALSE |  | None | Condensing | Step Modulating | Other |  |  |  |  | 2200000 | 2103000 |  |  |  |  | 95.6 | 80 | [5 empty] | Federally-Regulated Commercial & Industrial Equipment | 2019-03-21 |  |  |  | 2021-12-22
NY Thermal Inc. | NTI | TFT399 | Water | Natural Gas | Power | FALSE | FALSE | 1 |  |  | FALSE |  | None | Condensing | Step Modulating | Other |  |  |  |  | 399000 | 380000 |  |  |  |  | 95.4 | [6 empty] | Federally-Regulated Commercial & Industrial Equipment | 2020-02-19 |  |  |  | 2021-12-22
NY Thermal Inc. | NTI | FTG 800 | Water | Natural Gas | Power | FALSE | FALSE | 1 |  |  | FALSE |  | None | Condensing | Step Modulating | Other |  |  |  |  | 800000 | 760000 |  |  |  |  | 95 | 80 | [5 empty] | Federally-Regulated Commercial & Industrial Equipment | 2019-03-21 |  |  |  | 2021-12-22
NY Thermal Inc. | NTI | LX500 | Water | Natural Gas | Power | FALSE | FALSE | 1 |  |  | FALSE |  | None | Condensing | Step Modulating | Other |  |  |  |  | 500000 | 470000 |  |  |  |  | 94 | 80 | [5 empty] | Federally-Regulated Commercial & Industrial Equipment | 2019-03-21 |  |  |  | 2021-12-22
NY Thermal Inc. | NTI | LX400 | Water | LPG | Power | FALSE | FALSE | 1 |  |  | FALSE |  | None | Condensing | Step Modulating | Other |  |  |  |  | 399000 | 375000 |  |  |  |  | 94 | 80 | [5 empty] | Federally-Regulated Commercial & Industrial Equipment | 2019-03-21 |  |  |  | 2021-12-22
NY Thermal Inc. | NTI | FTG 800 | Water | LPG | Power | FALSE | FALSE | 1 |  |  | FALSE |  | None | Condensing | Step Modulating | Other |  |  |  |  | 800000 | 760000 |  |  |  |  | 95 | 80 | [5 empty] | Federally-Regulated Commercial & Industrial Equipment | 2019-03-21 |  |  |  | 2021-12-22
NY Thermal Inc. | NTI | FTG 2000 | Water | LPG | Power | FALSE | FALSE | 1 |  |  | FALSE |  | None | Condensing | Step Modulating | Other |  |  |  |  | 2000000 | 1920000 |  |  |  |  | 96 | 80 | [5 empty] | Federally-Regulated Commercial & Industrial Equipment | 2019-03-21 |  |  |  | 2021-12-22
NY Thermal Inc. | NTI | FTG 1400 | Water | Natural Gas | Power | FALSE | FALSE | 1 |  |  | FALSE |  | None | Condensing | Step Modulating | Other |  |  |  |  | 1400000 | 1344000 |  |  |  |  | 96 | 80 | [5 empty] | Federally-Regulated Commercial & Industrial Equipment | 2019-03-21 |  |  |  | 2021-12-22
NY Thermal Inc. | NTI | FTG 2400 | Water | LPG | Power | FALSE | FALSE | 3 |  |  | FALSE |  | None | Condensing | Step Modulating | Other |  |  |  |  | 2350000 | 2237000 |  |  |  |  | 95.2 | 80 | [5 empty] | Federally-Regulated Commercial & Industrial Equipment | 2019-03-21 |  |  |  | 2021-12-22
NY Thermal Inc. | NTI | FTG 2000 | Water | Natural Gas | Power | FALSE | FALSE | 1 |  |  | FALSE |  | None | Condensing | Step Modulating | Other |  |  |  |  | 2000000 | 1920000 |  |  |  |  | 96 | 80 | [5 empty] | Federally-Regulated Commercial & Industrial Equipment | 2019-03-21 |  |  |  | 2021-12-22
NY Thermal Inc. | NTI | LX500 | Water | LPG | Power | FALSE | FALSE | 1 |  |  | FALSE |  | None | Condensing | Step Modulating | Other |  |  |  |  | 500000 | 470000 |  |  |  |  | 94 | 80 | [5 empty] | Federally-Regulated Commercial & Industrial Equipment | 2019-03-21 |  |  |  | 2021-12-22
NY Thermal Inc. | NTI | FTG 1400 | Water | LPG | Power | FALSE | FALSE | 1 |  |  | FALSE |  | None | Condensing | Step Modulating | Other |  |  |  |  | 1400000 | 1344000 |  |  |  |  | 96 | 80 | [5 empty] | Federally-Regulated Commercial & Industrial Equipment | 2019-03-21 |  |  |  | 2021-12-22
NY Thermal Inc. | NTI | FTG 600 | Water | LPG | Power | FALSE | FALSE | 1 |  |  | FALSE |  | None | Condensing | Step Modulating | Other |  |  |  |  | 600000 | 576000 |  |  |  |  | 96 | 80 | [5 empty] | Federally-Regulated Commercial & Industrial Equipment | 2019-03-21 |  |  |  | 2021-12-22
NY Thermal Inc. | NTI | FTG 2400 | Water | Natural Gas | Power | FALSE | FALSE | 3 |  |  | FALSE |  | None | Condensing | Step Modulating | Other |  |  |  |  | 2350000 | 2237000 |  |  |  |  | 95.2 | 80 | [5 empty] | Federally-Regulated Commercial & Industrial Equipment | 2019-03-21 |  |  |  | 2021-12-22
NY Thermal Inc. | NTI | LX600 | Water | LPG | Power | FALSE | FALSE | 1 |  |  | FALSE |  | None | Condensing | Step Modulating | Other |  |  |  |  | 600000 | 564000 |  |  |  |  | 94 | [6 empty] | Federally-Regulated Commercial & Industrial Equipment | 2020-02-19 |  |  |  | 2021-12-22
NY Thermal Inc. | NTI | LX800 | Water | LPG | Power | FALSE | FALSE | 1 |  |  | FALSE |  | None | Condensing | Step Modulating | Other |  |  |  |  | 800000 | 752000 |  |  |  |  | 94 | 80 | [5 empty] | Federally-Regulated Commercial & Industrial Equipment | 2019-03-21 |  |  |  | 2021-12-22
NY Thermal Inc. | NTI | FTG 2200 | Water | Natural Gas | Power | FALSE | FALSE | 3 |  |  | FALSE |  | None | Condensing | Step Modulating | Other |  |  |  |  | 2200000 | 2103000 |  |  |  |  | 95.6 | 80 | [5 empty] | Federally-Regulated Commercial & Industrial Equipment | 2019-03-21 |  |  |  | 2021-12-22
NY Thermal Inc. | NTI | FTG 600 | Water | Natural Gas | Power | FALSE | FALSE | 1 |  |  | FALSE |  | None | Condensing | Step Modulating | Other |  |  |  |  | 600000 | 576000 |  |  |  |  | 96 | 80 | [5 empty] | Federally-Regulated Commercial & Industrial Equipment | 2019-03-21 |  |  |  | 2021-12-22
NY Thermal Inc. | NTI | TFT340 | Water | LPG | Power | FALSE | FALSE | 1 |  |  | FALSE |  | None | Condensing | Step Modulating | Other |  |  |  |  | 340000 | 324000 |  |  |  |  | 95.4 | 80 | [5 empty] | Federally-Regulated Commercial & Industrial Equipment | 2019-03-21 |  |  |  | 2021-12-22
NY Thermal Inc. | NTI | FTG 1200 | Water | LPG | Power | FALSE | FALSE | 1 |  |  | FALSE |  | None | Condensing | Step Modulating | Other |  |  |  |  | 1200000 | 1153000 |  |  |  |  | 96.1 | 80 | [5 empty] | Federally-Regulated Commercial & Industrial Equipment | 2019-03-21 |  |  |  | 2021-12-22
NY Thermal Inc. | NTI | LX400 | Water | Natural Gas | Power | FALSE | FALSE | 1 |  |  | FALSE |  | None | Condensing | Step Modulating | Other |  |  |  |  | 399000 | 375000 |  |  |  |  | 94 | 80 | [5 empty] | Federally-Regulated Commercial & Industrial Equipment | 2019-03-21 |  |  |  | 2021-12-22
NY Thermal Inc. | NTI | FTG 1200 | Water | Natural Gas | Power | FALSE | FALSE | 1 |  |  | FALSE |  | None | Condensing | Step Modulating | Other |  |  |  |  | 1200000 | 1153000 |  |  |  |  | 96.1 | 80 | [5 empty] | Federally-Regulated Commercial & Industrial Equipment | 2019-03-21 |  |  |  | 2021-12-22
NY Thermal Inc. | NTI | TFT340 | Water | Natural Gas | Power | FALSE | FALSE | 1 |  |  | FALSE |  | None | Condensing | Step Modulating | Other |  |  |  |  | 340000 | 324000 |  |  |  |  | 95.4 | 80 | [5 empty] | Federally-Regulated Commercial & Industrial Equipment | 2019-03-21 |  |  |  | 2021-12-22
Smith Cast Iron Boilers | Smith Cast Iron Boilers | LO28HE-W-11 | Water | Oil | Power | FALSE | FALSE | 1 |  |  | FALSE |  | None | Non-Condensing | Single-Stage | Cast Iron |  |  |  |  | 3220000 | 2753000 |  |  | 86 | 84 | [7 empty] | Federally-Regulated Commercial & Industrial Equipment | 2021-12-15 | 8304450 |  |  | 2021-12-22
Smith Cast Iron Boilers | Smith Cast Iron Boilers | LO28HE-S-11 | Steam | Oil | Power | FALSE | FALSE | 1 |  |  | FALSE |  | None | Non-Condensing | Single-Stage | Cast Iron |  |  |  |  | 3220000 | 2753000 |  |  |  |  | 85.5 | 81 | [5 empty] | Federally-Regulated Commercial & Industrial Equipment | 2021-12-15 | 8304449 |  |  | 2021-12-22
ECR International, Ltd. | Dunkirk | DCBF-100 | Water | Natural Gas | Induced Draft | FALSE | TRUE | 1 | TRUE |  | FALSE |  | None | Condensing | Step Modulating | Other | Multiple-Speed |  |  |  | 93600 | 85000 | [6 empty] | 9 | 9 |  | 95 |  | Federally-Regulated Consumer Product | 2021-09-01 | 207334317 | 9 | 9 | 2021-12-22
ECR International, Ltd. | Dunkirk | DCCF-115 | Water | LPG | Induced Draft | FALSE | TRUE | 1 | TRUE |  | FALSE |  | None | Condensing | Step Modulating | Other | Multiple-Speed |  |  |  | 93600 | 85000 | [6 empty] | 9 | 9 |  | 95 |  | Federally-Regulated Consumer Product | 2021-09-01 | 207334413 | 9 | 9 | 2021-12-22
ECR International, Ltd. | Dunkirk | DCBF-100 | Water | LPG | Induced Draft | FALSE | TRUE | 1 | TRUE |  | FALSE |  | None | Condensing | Step Modulating | Other | Multiple-Speed |  |  |  | 93600 | 85000 | [6 empty] | 9 | 9 |  | 95 |  | Federally-Regulated Consumer Product | 2021-09-01 | 207334317 | 9 | 9 | 2021-12-22
ECR International, Ltd. | Dunkirk | DCBF-115 | Water | Natural Gas | Induced Draft | FALSE | TRUE | 1 | TRUE |  | FALSE |  | None | Condensing | Step Modulating | Other | Multiple-Speed |  |  |  | 93600 | 85000 | [6 empty] | 9 | 9 |  | 95 |  | Federally-Regulated Consumer Product | 2021-09-01 | 207334319 | 9 | 9 | 2021-12-22
ECR International, Ltd. | Dunkirk | DCCF-115 | Water | Natural Gas | Induced Draft | FALSE | TRUE | 1 | TRUE |  | FALSE |  | None | Condensing | Step Modulating | Other | Multiple-Speed |  |  |  | 93600 | 85000 | [6 empty] | 9 | 9 |  | 95 |  | Federally-Regulated Consumer Product | 2021-09-01 | 207334413 | 9 | 9 | 2021-12-22
ECR International, Ltd. | Dunkirk | DCBF-115 | Water | LPG | Induced Draft | FALSE | TRUE | 1 | TRUE |  | FALSE |  | None | Condensing | Step Modulating | Other | Multiple-Speed |  |  |  | 93600 | 85000 | [6 empty] | 9 | 9 |  | 95 |  | Federally-Regulated Consumer Product | 2021-09-01 | 207334319 | 9 | 9 | 2021-12-22
NY Thermal Inc. | TRINITY | LX500 | Water | Natural Gas | Power | FALSE | FALSE | 1 |  |  | FALSE |  | None | Condensing | Step Modulating | Other |  |  |  |  | 500000 | 470000 |  |  |  |  | 94 | 80 | [5 empty] | Federally-Regulated Commercial & Industrial Equipment | 2019-03-21 |  |  |  | 2021-12-22
NY Thermal Inc. | TRINITY | LX800 | Water | LPG | Power | FALSE | FALSE | 1 |  |  | FALSE |  | None | Condensing | Step Modulating | Other |  |  |  |  | 800000 | 752000 |  |  |  |  | 94 | 80 | [5 empty] | Federally-Regulated Commercial & Industrial Equipment | 2019-03-21 |  |  |  | 2021-12-22
NY Thermal Inc. | TRINITY | LX400 | Water | LPG | Power | FALSE | FALSE | 1 |  |  | FALSE |  | None | Condensing | Step Modulating | Other |  |  |  |  | 399000 | 375000 |  |  |  |  | 94 | 80 | [5 empty] | Federally-Regulated Commercial & Industrial Equipment | 2019-03-21 |  |  |  | 2021-12-22
NY Thermal Inc. | TRINITY | LX600 | Water | LPG | Power | FALSE | FALSE | 1 |  |  | FALSE |  | None | Condensing | Step Modulating | Other |  |  |  |  | 600000 | 564000 |  |  |  |  | 94 | 80 | [5 empty] | Federally-Regulated Commercial & Industrial Equipment | 2019-03-21 |  |  |  | 2021-12-22
NY Thermal Inc. | TRINITY | LX400 | Water | Natural Gas | Power | FALSE | FALSE | 1 |  |  | FALSE |  | None | Condensing | Step Modulating | Other |  |  |  |  | 399000 | 375000 |  |  |  |  | 94 | 80 | [5 empty] | Federally-Regulated Commercial & Industrial Equipment | 2019-03-21 |  |  |  | 2021-12-22
NY Thermal Inc. | TRINITY | TFT399 | Water | LPG | Power | FALSE | FALSE | 1 |  |  | FALSE |  | None | Condensing | Step Modulating | Other |  |  |  |  | 399000 | 380000 |  |  |  |  | 95.4 | 80 | [5 empty] | Federally-Regulated Commercial & Industrial Equipment | 2019-03-21 |  |  |  | 2021-12-22
NY Thermal Inc. | TRINITY | TFT399 | Water | Natural Gas | Power | FALSE | FALSE | 1 |  |  | FALSE |  | None | Condensing | Step Modulating | Other |  |  |  |  | 399000 | 380000 |  |  |  |  | 95.4 | 80 | [5 empty] | Federally-Regulated Commercial & Industrial Equipment | 2019-03-21 |  |  |  | 2021-12-22
NY Thermal Inc. | TRINITY | TFT340 | Water | Natural Gas | Power | FALSE | FALSE | 1 |  |  | FALSE |  | None | Condensing | Step Modulating | Other |  |  |  |  | 340000 | 324000 |  |  |  |  | 95.4 | 80 | [5 empty] | Federally-Regulated Commercial & Industrial Equipment | 2019-03-21 |  |  |  | 2021-12-22
NY Thermal Inc. | TRINITY | LX500 | Water | LPG | Power | FALSE | FALSE | 1 |  |  | FALSE |  | None | Condensing | Step Modulating | Other |  |  |  |  | 500000 | 470000 |  |  |  |  | 94 | 80 | [5 empty] | Federally-Regulated Commercial & Industrial Equipment | 2019-03-21 |  |  |  | 2021-12-22
NY Thermal Inc. | TRINITY | TFT340 | Water | LPG | Power | FALSE | FALSE | 1 |  |  | FALSE |  | None | Condensing | Step Modulating | Other |  |  |  |  | 340000 | 324000 |  |  |  |  | 95.4 | 80 | [5 empty] | Federally-Regulated Commercial & Industrial Equipment | 2019-03-21 |  |  |  | 2021-12-22
Laars Heating Systems Company | BRADFORD WHITE | BLXCW150(N,P)**** | Water | LPG | Power | FALSE | TRUE | 1 | TRUE |  | FALSE |  | None | Condensing | Step Modulating | Other | Single-Speed |  |  |  | 150000 | 139000 | [6 empty] | 9 | 9 |  | 95 |  | Federally-Regulated Consumer Product | 2021-07-31 | 7470224 | 9 | 9 | 2022-01-20
Laars Heating Systems Company | BRADFORD WHITE | BLXHW050(N,P)**** | Water | Natural Gas | Power | FALSE | TRUE | 1 | TRUE |  | FALSE |  | None | Condensing | Step Modulating | Other |  |  |  |  | 50000 | 46000 | [6 empty] | 9 | 9 |  | 95 |  | Federally-Regulated Consumer Product | 2021-07-31 | 7470277 | 9 | 9 | 2022-01-20
Laars Heating Systems Company | BRADFORD WHITE | BLXHW050(N,P)**** | Water | LPG | Power | FALSE | TRUE | 1 | TRUE |  | FALSE |  | None | Condensing | Step Modulating | Other |  |  |  |  | 50000 | 46000 | [6 empty] | 9 | 9 |  | 95 |  | Federally-Regulated Consumer Product | 2021-07-31 | 7470277 | 9 | 9 | 2022-01-20
Laars Heating Systems Company | BRADFORD WHITE | BLXCW175(N,P)**** | Water | Natural Gas | Power | FALSE | TRUE | 1 | TRUE |  | FALSE |  | None | Condensing | Step Modulating | Other | Single-Speed |  |  |  | 175000 | 166000 | [6 empty] | 9 | 9 |  | 95 |  | Federally-Regulated Consumer Product | 2021-07-31 | 7470241 | 9 | 9 | 2022-01-20
Laars Heating Systems Company | BRADFORD WHITE | BLXCW175(N,P)**** | Water | LPG | Power | FALSE | TRUE | 1 | TRUE |  | FALSE |  | None | Condensing | Step Modulating | Other | Single-Speed |  |  |  | 175000 | 166000 | [6 empty] | 9 | 9 |  | 95 |  | Federally-Regulated Consumer Product | 2021-07-31 | 7470241 | 9 | 9 | 2022-01-20
Laars Heating Systems Company | BRADFORD WHITE | BLXCW150(N,P)**** | Water | Natural Gas | Power | FALSE | TRUE | 1 | TRUE |  | FALSE |  | None | Condensing | Step Modulating | Other | Single-Speed |  |  |  | 150000 | 139000 | [6 empty] | 9 | 9 |  | 95 |  | Federally-Regulated Consumer Product | 2021-07-31 | 7470224 | 9 | 9 | 2022-01-20
Rinnai America | Rinnai | M160C | Water | Natural Gas | Power | FALSE | TRUE | 1 | TRUE |  | FALSE |  | None | Condensing | Step Modulating | Other | Variable-Speed |  |  |  | 160000 | 148000 | [6 empty] | 9 | 9 |  | 95 |  | Federally-Regulated Consumer Product | 2021-05-26 | 202100474 | 9 | 9 | 2022-01-26
Rinnai America | Rinnai | M160C | Water | LPG | Power | FALSE | TRUE | 1 | TRUE |  | FALSE |  | None | Condensing | Step Modulating | Other | Variable-Speed |  |  |  | 160000 | 148000 | [6 empty] | 9 | 9 |  | 95 |  | Federally-Regulated Consumer Product | 2021-05-26 | 202100474 | 9 | 9 | 2022-01-26
Camus Hydronics | CAMUS HYDRONICS LTD. | VAPH-0725-MSO | Water | LPG | Power | FALSE | TRUE | 1 |  |  | FALSE |  | None | Condensing | Step Modulating | Other |  |  |  |  | 725000 | 720000 |  |  |  |  | 99.3 | 80 | [5 empty] | Federally-Regulated Commercial & Industrial Equipment | 2021-11-24 | 207615588 |  |  | 2022-02-23
Camus Hydronics | CAMUS HYDRONICS LTD. | VANH-0600 | Water | LPG | Power | FALSE | FALSE | 1 |  |  | FALSE |  | None | Condensing | Step Modulating | Other |  |  |  |  | 600000 | 595000 |  |  |  |  | 99.2 | 80 | [5 empty] | Federally-Regulated Commercial & Industrial Equipment | 2021-11-24 | 207615579 |  |  | 2022-02-23
Camus Hydronics | CAMUS HYDRONICS LTD. | VANH-0600-MSO | Water | LPG | Power | FALSE | TRUE | 1 |  |  | FALSE |  | None | Condensing | Step Modulating | Other |  |  |  |  | 600000 | 595000 |  |  |  |  | 99.2 | 80 | [5 empty] | Federally-Regulated Commercial & Industrial Equipment | 2021-11-24 | 207615585 |  |  | 2022-02-23
Camus Hydronics | CAMUS HYDRONICS LTD. | VANH-0400 | Water | LPG | Power | FALSE | FALSE | 1 |  |  | FALSE |  | None | Condensing | Step Modulating | Other |  |  |  |  | 400000 | 396000 |  |  |  |  | 99.1 | 80 | [5 empty] | Federally-Regulated Commercial & Industrial Equipment | 2021-11-24 | 207615569 |  |  | 2022-02-23
Camus Hydronics | CAMUS HYDRONICS LTD. | VANH-0850-MSO | Water | LPG | Power | FALSE | TRUE | 1 |  |  | FALSE |  | None | Condensing | Step Modulating | Other |  |  |  |  | 850000 | 845000 |  |  |  |  | 99.4 | 80 | [5 empty] | Federally-Regulated Commercial & Industrial Equipment | 2021-11-24 | 207615575 |  |  | 2022-02-23
Camus Hydronics | CAMUS HYDRONICS LTD. | VANH-0500-MSO | Water | LPG | Power | FALSE | TRUE | 1 |  |  | FALSE |  | None | Condensing | Step Modulating | Other |  |  |  |  | 500000 | 496000 |  |  |  |  | 99.2 | 80 | [5 empty] | Federally-Regulated Commercial & Industrial Equipment | 2021-11-24 | 207615583 |  |  | 2022-02-23
Camus Hydronics | CAMUS HYDRONICS LTD. | VAPH-0500 | Water | LPG | Power | FALSE | FALSE | 1 |  |  | FALSE |  | None | Condensing | Step Modulating | Other |  |  |  |  | 500000 | 496000 |  |  |  |  | 99.2 | 80 | [5 empty] | Federally-Regulated Commercial & Industrial Equipment | 2021-11-24 | 207615578 |  |  | 2022-02-23
Camus Hydronics | CAMUS HYDRONICS LTD. | VAPH-0500-MSO | Water | LPG | Power | FALSE | TRUE | 1 |  |  | FALSE |  | None | Condensing | Step Modulating | Other |  |  |  |  | 500000 | 496000 |  |  |  |  | 99.2 | 80 | [5 empty] | Federally-Regulated Commercial & Industrial Equipment | 2021-11-24 | 207615584 |  |  | 2022-02-23
Camus Hydronics | CAMUS HYDRONICS LTD. | VANH-0725 | Water | LPG | Power | FALSE | FALSE | 1 |  |  | FALSE |  | None | Condensing | Step Modulating | Other |  |  |  |  | 725000 | 720000 |  |  |  |  | 99.3 | 80 | [5 empty] | Federally-Regulated Commercial & Industrial Equipment | 2021-11-24 | 207615581 |  |  | 2022-02-23
Camus Hydronics | CAMUS HYDRONICS LTD. | VAPH-0400-MSO | Water | LPG | Power | FALSE | TRUE | 1 |  |  | FALSE |  | None | Condensing | Step Modulating | Other |  |  |  |  | 400000 | 396000 |  |  |  |  | 99.1 | 80 | [5 empty] | Federally-Regulated Commercial & Industrial Equipment | 2021-11-24 | 207615574 |  |  | 2022-02-23
Camus Hydronics | CAMUS HYDRONICS LTD. | VANH-0400-MSO | Water | LPG | Power | FALSE | TRUE | 1 |  |  | FALSE |  | None | Condensing | Step Modulating | Other |  |  |  |  | 400000 | 396000 |  |  |  |  | 99.1 | 80 | [5 empty] | Federally-Regulated Commercial & Industrial Equipment | 2021-11-24 | 207615573 |  |  | 2022-02-23
Camus Hydronics | CAMUS HYDRONICS LTD. | VAPH-0850 | Water | LPG | Power | FALSE | FALSE | 1 |  |  | FALSE |  | None | Condensing | Step Modulating | Other |  |  |  |  | 850000 | 845000 |  |  |  |  | 99.4 | 80 | [5 empty] | Federally-Regulated Commercial & Industrial Equipment | 2021-11-24 | 207615572 |  |  | 2022-02-23
Camus Hydronics | CAMUS HYDRONICS LTD. | VAPH-0400 | Water | LPG | Power | FALSE | FALSE | 1 |  |  | FALSE |  | None | Condensing | Step Modulating | Other |  |  |  |  | 400000 | 396000 |  |  |  |  | 99.1 | 80 | [5 empty] | Federally-Regulated Commercial & Industrial Equipment | 2021-11-24 | 207615570 |  |  | 2022-02-23
Camus Hydronics | CAMUS HYDRONICS LTD. | VAPH-0725 | Water | LPG | Power | FALSE | FALSE | 1 |  |  | FALSE |  | None | Condensing | Step Modulating | Other |  |  |  |  | 725000 | 720000 |  |  |  |  | 99.3 | 80 | [5 empty] | Federally-Regulated Commercial & Industrial Equipment | 2021-11-24 | 207615582 |  |  | 2022-02-23
Camus Hydronics | CAMUS HYDRONICS LTD. | VAPH-0850-MSO | Water | LPG | Power | FALSE | TRUE | 1 |  |  | FALSE |  | None | Condensing | Step Modulating | Other |  |  |  |  | 850000 | 845000 |  |  |  |  | 99.4 | 80 | [5 empty] | Federally-Regulated Commercial & Industrial Equipment | 2021-11-24 | 207615576 |  |  | 2022-02-23
Camus Hydronics | CAMUS HYDRONICS LTD. | VAPH-0600-MSO | Water | LPG | Power | FALSE | TRUE | 1 |  |  | FALSE |  | None | Condensing | Step Modulating | Other |  |  |  |  | 600000 | 595000 |  |  |  |  | 99.2 | 80 | [5 empty] | Federally-Regulated Commercial & Industrial Equipment | 2021-11-24 | 207615586 |  |  | 2022-02-23
Camus Hydronics | CAMUS HYDRONICS LTD. | VANH-0725-MSO | Water | LPG | Power | FALSE | TRUE | 1 |  |  | FALSE |  | None | Condensing | Step Modulating | Other |  |  |  |  | 725000 | 720000 |  |  |  |  | 99.3 | 80 | [5 empty] | Federally-Regulated Commercial & Industrial Equipment | 2021-11-24 | 207615587 |  |  | 2022-02-23
Camus Hydronics | CAMUS HYDRONICS LTD. | VANH-0500 | Water | LPG | Power | FALSE | FALSE | 1 |  |  | FALSE |  | None | Condensing | Step Modulating | Other |  |  |  |  | 500000 | 496000 |  |  |  |  | 99.2 | 80 | [5 empty] | Federally-Regulated Commercial & Industrial Equipment | 2021-11-24 | 207615577 |  |  | 2022-02-23
Camus Hydronics | CAMUS HYDRONICS LTD. | VANH-0850 | Water | LPG | Power | FALSE | FALSE | 1 |  |  | FALSE |  | None | Condensing | Step Modulating | Other |  |  |  |  | 850000 | 845000 |  |  |  |  | 99.4 | 80 | [5 empty] | Federally-Regulated Commercial & Industrial Equipment | 2021-11-24 | 207615571 |  |  | 2022-02-23
Camus Hydronics | CAMUS HYDRONICS LTD. | VAPH-0600 | Water | LPG | Power | FALSE | FALSE | 1 |  |  | FALSE |  | None | Condensing | Step Modulating | Other |  |  |  |  | 600000 | 595000 |  |  |  |  | 99.2 | 80 | [5 empty] | Federally-Regulated Commercial & Industrial Equipment | 2021-11-24 | 207615580 |  |  | 2022-02-23
Fulton Heating Solutions | Fulton Heating Solutions | EXE-399 | Water | LPG | Injection Type | FALSE | FALSE | 1 |  |  | FALSE |  | None | Condensing | Step Modulating | Other |  |  |  |  | 399000 | 391000 |  |  |  |  | 98 | 80 | [5 empty] | Federally-Regulated Commercial & Industrial Equipment | 2021-11-17 | 207095930 |  |  | 2022-03-17
Fulton Heating Solutions | Fulton Heating Solutions | EXE-500 | Water | LPG | Injection Type | FALSE | FALSE | 1 |  |  | FALSE |  | None | Condensing | Step Modulating | Other |  |  |  |  | 500000 | 487000 |  |  |  |  | 97.3 | 80 | [5 empty] | Federally-Regulated Commercial & Industrial Equipment | 2021-11-17 | 207095927 |  |  | 2022-03-17
Fulton Heating Solutions | Fulton Heating Solutions | EXE-750 | Water | LPG | Injection Type | FALSE | FALSE | 1 |  |  | FALSE |  | None | Condensing | Step Modulating | Other |  |  |  |  | 750000 | 720000 |  |  |  |  | 96 | 80 | [5 empty] | Federally-Regulated Commercial & Industrial Equipment | 2021-11-17 | 207095929 |  |  | 2022-03-17
Fulton Heating Solutions | Fulton Heating Solutions | EXE-650 | Water | LPG | Injection Type | FALSE | FALSE | 1 |  |  | FALSE |  | None | Condensing | Step Modulating | Other |  |  |  |  | 650000 | 626000 |  |  |  |  | 96.3 | 80 | [5 empty] | Federally-Regulated Commercial & Industrial Equipment | 2021-11-17 | 207095928 |  |  | 2022-03-17
Raypak, Inc. | Raypak | H2-4001* | Water | LPG | Injection Type | FALSE | FALSE | 1 |  |  | FALSE |  | None | Non-Condensing | Step Modulating | Copper |  |  |  |  | 4000000 | 3280000 |  |  | 82 | 82 | [7 empty] | Federally-Regulated Commercial & Industrial Equipment | 2019-03-21 |  |  |  | 2022-03-23
Raypak, Inc. | Raypak | H2-4001* | Water | Natural Gas | Injection Type | FALSE | FALSE | 1 |  |  | FALSE |  | None | Non-Condensing | Step Modulating | Copper |  |  |  |  | 4000000 | 3280000 |  |  | 82 | 82 | [7 empty] | Federally-Regulated Commercial & Industrial Equipment | 2019-03-21 |  |  |  | 2022-03-23
Raypak, Inc. | Raypak | H2-2500* | Water | Natural Gas | Injection Type | FALSE | FALSE | 1 |  |  | TRUE |  | None | Non-Condensing | Step Modulating | Copper |  |  |  |  | 2499000 | 2024000 |  |  |  |  | 81 | 80 | [5 empty] | Federally-Regulated Commercial & Industrial Equipment | 2019-02-12 |  |  |  | 2022-03-23
Raypak, Inc. | Raypak | H2-3001* | Water | Natural Gas | Injection Type | FALSE | FALSE | 1 |  |  | FALSE |  | None | Non-Condensing | Step Modulating | Copper |  |  |  |  | 3000000 | 2460000 |  |  | 82 | 82 | [7 empty] | Federally-Regulated Commercial & Industrial Equipment | 2019-03-21 |  |  |  | 2022-03-23
Raypak, Inc. | Raypak | H2-2100* | Water | Natural Gas | Injection Type | FALSE | FALSE | 1 |  |  | FALSE |  | None | Non-Condensing | Step Modulating | Copper |  |  |  |  | 2100000 | 1701000 |  |  |  |  | 81 | 80 | [5 empty] | Federally-Regulated Commercial & Industrial Equipment | 2019-03-21 |  |  |  | 2022-03-23
Raypak, Inc. | Raypak | H2-3500* | Water | Natural Gas | Injection Type | FALSE | FALSE | 1 |  |  | FALSE |  | None | Non-Condensing | Step Modulating | Copper |  |  |  |  | 3500000 | 2870000 |  |  | 82 | 82 | [7 empty] | Federally-Regulated Commercial & Industrial Equipment | 2019-03-21 |  |  |  | 2022-03-23
Raypak, Inc. | Raypak | H2-3500* | Water | LPG | Injection Type | FALSE | FALSE | 1 |  |  | FALSE |  | None | Non-Condensing | Step Modulating | Copper |  |  |  |  | 3500000 | 2870000 |  |  | 82 | 82 | [7 empty] | Federally-Regulated Commercial & Industrial Equipment | 2019-03-21 |  |  |  | 2022-03-23
Raypak, Inc. | Raypak | H2-2500* | Water | LPG | Injection Type | FALSE | FALSE | 1 |  |  | TRUE |  | None | Non-Condensing | Step Modulating | Copper |  |  |  |  | 2499000 | 2024000 |  |  |  |  | 81 | 80 | [5 empty] | Federally-Regulated Commercial & Industrial Equipment | 2019-02-12 |  |  |  | 2022-03-23
Raypak, Inc. | Raypak | H2-2100* | Water | LPG | Injection Type | FALSE | FALSE | 1 |  |  | FALSE |  | None | Non-Condensing | Step Modulating | Copper |  |  |  |  | 2100000 | 1701000 |  |  |  |  | 81 | 80 | [5 empty] | Federally-Regulated Commercial & Industrial Equipment | 2019-03-21 |  |  |  | 2022-03-23
Raypak, Inc. | Raypak | H2-3001* | Water | LPG | Injection Type | FALSE | FALSE | 1 |  |  | FALSE |  | None | Non-Condensing | Step Modulating | Copper |  |  |  |  | 3000000 | 2460000 |  |  | 82 | 82 | [7 empty] | Federally-Regulated Commercial & Industrial Equipment | 2019-03-21 |  |  |  | 2022-03-23
Allied Engineering Co. | Super Hot | SG-225-P-E | Water | LPG | Injection Type | FALSE | TRUE | 1 | FALSE | TRUE | TRUE |  | Stack Damper | Non-Condensing | Single-Stage | Other |  |  |  |  | 225000 | 191000 | [6 empty] | 9 | 9 |  | 85 | 84 | Federally-Regulated Consumer Product | 2021-09-29 | 7043229 | 9 | 9 | 2022-04-06
Allied Engineering Co. | Super Hot | MG-100-N-E | Water | Natural Gas | Injection Type | FALSE | TRUE | 1 | FALSE | TRUE | TRUE |  | Stack Damper | Non-Condensing | Single-Stage | Other |  |  |  |  | 100000 | 85000 | [6 empty] | 9 | 9 |  | 85 | 84 | Federally-Regulated Consumer Product | 2021-09-29 | 7043218 | 9 | 9 | 2022-04-06
Allied Engineering Co. | Super Hot | MG-50-P-E | Water | LPG | Injection Type | FALSE | TRUE | 1 | FALSE | TRUE | TRUE |  | Stack Damper | Non-Condensing | Single-Stage | Other |  |  |  |  | 50000 | 43000 | [6 empty] | 9 | 9 |  | 85 | 84 | Federally-Regulated Consumer Product | 2021-09-29 | 7043215 | 9 | 9 | 2022-04-06
Allied Engineering Co. | Super Hot | MG-125-N-E | Water | Natural Gas | Injection Type | FALSE | TRUE | 1 | FALSE | TRUE | TRUE |  | Stack Damper | Non-Condensing | Single-Stage | Other |  |  |  |  | 125000 | 107000 | [6 empty] | 9 | 9 |  | 85 | 84 | Federally-Regulated Consumer Product | 2021-09-29 | 7043220 | 9 | 9 | 2022-04-06
Allied Engineering Co. | Super Hot | MG-150-P-E | Water | LPG | Injection Type | FALSE | TRUE | 1 | FALSE | TRUE | TRUE |  | Stack Damper | Non-Condensing | Single-Stage | Other |  |  |  |  | 150000 | 128000 | [6 empty] | 9 | 9 |  | 85 | 84 | Federally-Regulated Consumer Product | 2021-09-29 | 7043223 | 9 | 9 | 2022-04-06
Allied Engineering Co. | Super Hot | MG-125-P-E | Water | LPG | Injection Type | FALSE | TRUE | 1 | FALSE | TRUE | TRUE |  | Stack Damper | Non-Condensing | Single-Stage | Other |  |  |  |  | 125000 | 107000 | [6 empty] | 9 | 9 |  | 85 | 84 | Federally-Regulated Consumer Product | 2021-09-29 | 7043221 | 9 | 9 | 2022-04-06
Allied Engineering Co. | Super Hot | MG-50-N-E | Water | Natural Gas | Injection Type | FALSE | TRUE | 1 | FALSE | TRUE | TRUE |  | Stack Damper | Non-Condensing | Single-Stage | Other |  |  |  |  | 50000 | 43000 | [6 empty] | 9 | 9 |  | 85 | 84 | Federally-Regulated Consumer Product | 2021-09-29 | 7043214 | 9 | 9 | 2022-04-06
Allied Engineering Co. | Super Hot | SG-270-P-E | Water | LPG | Injection Type | FALSE | TRUE | 1 | FALSE | TRUE | TRUE |  | Stack Damper | Non-Condensing | Single-Stage | Other |  |  |  |  | 270000 | 229000 | [6 empty] | 9 | 9 |  | 85 | 84 | Federally-Regulated Consumer Product | 2021-09-29 | 7043231 | 9 | 9 | 2022-04-06
Allied Engineering Co. | Super Hot | SG-225-N-E | Water | Natural Gas | Injection Type | FALSE | TRUE | 1 | FALSE | TRUE | TRUE |  | Stack Damper | Non-Condensing | Single-Stage | Other |  |  |  |  | 225000 | 191000 | [6 empty] | 9 | 9 |  | 85 | 84 | Federally-Regulated Consumer Product | 2021-09-29 | 7043228 | 9 | 9 | 2022-04-06
Allied Engineering Co. | Super Hot | SG-180-N-E | Water | Natural Gas | Injection Type | FALSE | TRUE | 1 | FALSE | TRUE | TRUE |  | Stack Damper | Non-Condensing | Single-Stage | Other |  |  |  |  | 180000 | 153000 | [6 empty] | 9 | 9 |  | 85 | 84 | Federally-Regulated Consumer Product | 2021-09-29 | 7043226 | 9 | 9 | 2022-04-06
Allied Engineering Co. | Super Hot | MG-75-N-E | Water | Natural Gas | Injection Type | FALSE | TRUE | 1 | FALSE | TRUE | TRUE |  | Stack Damper | Non-Condensing | Single-Stage | Other |  |  |  |  | 75000 | 64000 | [6 empty] | 9 | 9 |  | 85 | 84 | Federally-Regulated Consumer Product | 2021-09-29 | 7043216 | 9 | 9 | 2022-04-06
Allied Engineering Co. | Super Hot | SG-135-P-E | Water | LPG | Injection Type | FALSE | TRUE | 1 | FALSE | TRUE | TRUE |  | Stack Damper | Non-Condensing | Single-Stage | Other |  |  |  |  | 135000 | 115000 | [6 empty] | 9 | 9 |  | 85 | 84 | Federally-Regulated Consumer Product | 2021-09-29 | 7043225 | 9 | 9 | 2022-04-06
Allied Engineering Co. | Super Hot | SG-180-P-E | Water | LPG | Injection Type | FALSE | TRUE | 1 | FALSE | TRUE | TRUE |  | Stack Damper | Non-Condensing | Single-Stage | Other |  |  |  |  | 180000 | 153000 | [6 empty] | 9 | 9 |  | 85 | 84 | Federally-Regulated Consumer Product | 2021-09-29 | 7043227 | 9 | 9 | 2022-04-06
Allied Engineering Co. | Super Hot | SG-270-N-E | Water | Natural Gas | Injection Type | FALSE | TRUE | 1 | FALSE | TRUE | TRUE |  | Stack Damper | Non-Condensing | Single-Stage | Other |  |  |  |  | 270000 | 229000 | [6 empty] | 9 | 9 |  | 85 | 84 | Federally-Regulated Consumer Product | 2021-09-29 | 7043230 | 9 | 9 | 2022-04-06
Allied Engineering Co. | Super Hot | MG-100-P-E | Water | LPG | Injection Type | FALSE | TRUE | 1 | FALSE | TRUE | TRUE |  | Stack Damper | Non-Condensing | Single-Stage | Other |  |  |  |  | 100000 | 85000 | [6 empty] | 9 | 9 |  | 85 | 84 | Federally-Regulated Consumer Product | 2021-09-29 | 7043219 | 9 | 9 | 2022-04-06
Allied Engineering Co. | Super Hot | SG-135-N-E | Water | Natural Gas | Injection Type | FALSE | TRUE | 1 | FALSE | TRUE | TRUE |  | Stack Damper | Non-Condensing | Single-Stage | Other |  |  |  |  | 135000 | 115000 | [6 empty] | 9 | 9 |  | 85 | 84 | Federally-Regulated Consumer Product | 2021-09-29 | 7043224 | 9 | 9 | 2022-04-06
Allied Engineering Co. | Super Hot | MG-75-P-E | Water | LPG | Injection Type | FALSE | TRUE | 1 | FALSE | TRUE | TRUE |  | Stack Damper | Non-Condensing | Single-Stage | Other |  |  |  |  | 75000 | 64000 | [6 empty] | 9 | 9 |  | 85 | 84 | Federally-Regulated Consumer Product | 2021-09-29 | 7043217 | 9 | 9 | 2022-04-06
Allied Engineering Co. | Super Hot | MG-150-N-E | Water | Natural Gas | Injection Type | FALSE | TRUE | 1 | FALSE | TRUE | TRUE |  | Stack Damper | Non-Condensing | Single-Stage | Other |  |  |  |  | 150000 | 128000 | [6 empty] | 9 | 9 |  | 85 | 84 | Federally-Regulated Consumer Product | 2021-09-29 | 7043222 | 9 | 9 | 2022-04-06
Camus Hydronics | Camus Hydronics | AVNH-1400 | Water | LPG | Power | FALSE | FALSE | 1 |  |  | FALSE |  | None | Condensing | Step Modulating | Other |  |  |  |  | 1400000 | 1334000 |  |  |  |  | 95.3 | 80 | [5 empty] | Federally-Regulated Commercial & Industrial Equipment | 2019-03-25 |  |  |  | 2022-04-06
Camus Hydronics | Camus Hydronics | AVPH-3000 | Water | LPG | Power | FALSE | FALSE | 3 |  |  | FALSE |  | None | Condensing | Step Modulating | Other |  |  |  |  | 3000000 | 2775000 |  |  | 92.5 | 82 | [7 empty] | Federally-Regulated Commercial & Industrial Equipment | 2019-03-25 |  |  |  | 2022-04-06
Camus Hydronics | Camus Hydronics | SFPH-0600 | Water | LPG | Power | FALSE | FALSE | 1 |  |  | FALSE |  | None | Non-Condensing | Single-Stage | Copper |  |  |  |  | 600000 | 487000 |  |  |  |  | 81.1 | 80 | [5 empty] | Federally-Regulated Commercial & Industrial Equipment | 2019-03-25 |  |  |  | 2022-04-06
Camus Hydronics | Camus Hydronics | SFNH-0600 | Water | LPG | Power | FALSE | FALSE | 1 |  |  | FALSE |  | None | Non-Condensing | Single-Stage | Copper |  |  |  |  | 600000 | 487000 |  |  |  |  | 81.1 | 80 | [5 empty] | Federally-Regulated Commercial & Industrial Equipment | 2019-03-25 |  |  |  | 2022-04-06
Camus Hydronics | Camus Hydronics | AVPH-0600 | Water | LPG | Power | FALSE | FALSE | 1 |  |  | FALSE |  | None | Condensing | Step Modulating | Other |  |  |  |  | 600000 | 571000 |  |  |  |  | 95.1 | 80 | [5 empty] | Federally-Regulated Commercial & Industrial Equipment | 2019-03-25 |  |  |  | 2022-04-06
Camus Hydronics | Camus Hydronics | AVNH-0500 | Water | LPG | Power | FALSE | FALSE | 1 |  |  | FALSE |  | None | Condensing | Step Modulating | Other |  |  |  |  | 450000 | 428000 |  |  |  |  | 95.1 | 80 | [5 empty] | Federally-Regulated Commercial & Industrial Equipment | 2019-03-25 |  |  |  | 2022-04-06
Camus Hydronics | Camus Hydronics | AVPH-1400 | Water | LPG | Power | FALSE | FALSE | 1 |  |  | FALSE |  | None | Condensing | Step Modulating | Other |  |  |  |  | 1400000 | 1334000 |  |  |  |  | 95.3 | 80 | [5 empty] | Federally-Regulated Commercial & Industrial Equipment | 2019-03-25 |  |  |  | 2022-04-06
Camus Hydronics | Camus Hydronics | AVPH-1600 | Water | LPG | Power | FALSE | FALSE | 1 |  |  | FALSE |  | None | Condensing | Step Modulating | Other |  |  |  |  | 1600000 | 1525000 |  |  |  |  | 95.3 | 80 | [5 empty] | Federally-Regulated Commercial & Industrial Equipment | 2019-03-25 |  |  |  | 2022-04-06
Camus Hydronics | Camus Hydronics | AVNH-4000 | Water | LPG | Power | FALSE | FALSE | 3 |  |  | FALSE |  | None | Condensing | Step Modulating | Other |  |  |  |  | 4000000 | 3712000 |  |  | 92.8 | 82 | [7 empty] | Federally-Regulated Commercial & Industrial Equipment | 2019-03-25 |  |  |  | 2022-04-06
Camus Hydronics | Camus Hydronics | CFNH-0650 | Water | LPG | Power | FALSE | FALSE | 1 |  |  | FALSE |  | None | Condensing | Two-Stage Modulating | Copper |  |  |  |  | 650000 | 536000 |  |  |  |  | 82.4 | 80 | [5 empty] | Federally-Regulated Commercial & Industrial Equipment | 2019-03-25 |  |  |  | 2022-04-06
Camus Hydronics | Camus Hydronics | AVPH-3500 | Water | LPG | Power | FALSE | FALSE | 3 |  |  | FALSE |  | None | Condensing | Step Modulating | Other |  |  |  |  | 3500000 | 3241000 |  |  | 92.6 | 82 | [7 empty] | Federally-Regulated Commercial & Industrial Equipment | 2019-03-25 |  |  |  | 2022-04-06
Camus Hydronics | Camus Hydronics | AVPH-1200 | Water | LPG | Power | FALSE | FALSE | 1 |  |  | FALSE |  | None | Condensing | Step Modulating | Other |  |  |  |  | 1200000 | 1142000 |  |  |  |  | 95.2 | 80 | [5 empty] | Federally-Regulated Commercial & Industrial Equipment | 2019-03-25 |  |  |  | 2022-04-06
Camus Hydronics | Camus Hydronics | SFPH-0420 | Water | LPG | Power | FALSE | FALSE | 1 |  |  | FALSE |  | None | Non-Condensing | Single-Stage | Copper |  |  |  |  | 420000 | 340000 |  |  |  |  | 81 | 80 | [5 empty] | Federally-Regulated Commercial & Industrial Equipment | 2019-03-25 |  |  |  | 2022-04-06
Camus Hydronics | Camus Hydronics | AVPH-0500 | Water | LPG | Power | FALSE | FALSE | 1 |  |  | FALSE |  | None | Condensing | Step Modulating | Other |  |  |  |  | 450000 | 428000 |  |  |  |  | 95.1 | 80 | [5 empty] | Federally-Regulated Commercial & Industrial Equipment | 2019-03-25 |  |  |  | 2022-04-06
Camus Hydronics | Camus Hydronics | AVPH-1800 | Water | LPG | Power | FALSE | FALSE | 1 |  |  | FALSE |  | None | Condensing | Step Modulating | Other |  |  |  |  | 1800000 | 1715000 |  |  |  |  | 95.3 | 80 | [5 empty] | Federally-Regulated Commercial & Industrial Equipment | 2019-03-25 |  |  |  | 2022-04-06
Camus Hydronics | Camus Hydronics | CFNH-0550 | Water | LPG | Power | FALSE | FALSE | 1 |  |  | FALSE |  | None | Condensing | Two-Stage Modulating | Copper |  |  |  |  | 550000 | 454000 |  |  |  |  | 82.5 | 80 | [5 empty] | Federally-Regulated Commercial & Industrial Equipment | 2019-03-25 |  |  |  | 2022-04-06
Camus Hydronics | Camus Hydronics | AVNH-0600 | Water | LPG | Power | FALSE | FALSE | 1 |  |  | FALSE |  | None | Condensing | Step Modulating | Other |  |  |  |  | 600000 | 571000 |  |  |  |  | 95.1 | 80 | [5 empty] | Federally-Regulated Commercial & Industrial Equipment | 2019-03-25 |  |  |  | 2022-04-06
Camus Hydronics | Camus Hydronics | AVNH-1800 | Water | LPG | Power | FALSE | FALSE | 1 |  |  | FALSE |  | None | Condensing | Step Modulating | Other |  |  |  |  | 1800000 | 1715000 |  |  |  |  | 95.3 | 80 | [5 empty] | Federally-Regulated Commercial & Industrial Equipment | 2019-03-25 |  |  |  | 2022-04-06
Camus Hydronics | Camus Hydronics | SFNH-0520 | Water | LPG | Power | FALSE | FALSE | 1 |  |  | FALSE |  | None | Non-Condensing | Single-Stage | Copper |  |  |  |  | 520000 | 422000 |  |  |  |  | 81.1 | 80 | [5 empty] | Federally-Regulated Commercial & Industrial Equipment | 2019-03-25 |  |  |  | 2022-04-06
Camus Hydronics | Camus Hydronics | AVPH-2500 | Water | LPG | Power | FALSE | FALSE | 3 |  |  | FALSE |  | None | Condensing | Step Modulating | Other |  |  |  |  | 2500000 | 2323000 |  |  |  |  | 92.9 | 80 | [5 empty] | Federally-Regulated Commercial & Industrial Equipment | 2019-03-25 |  |  |  | 2022-04-06
Camus Hydronics | Camus Hydronics | AVNH-2500 | Water | LPG | Power | FALSE | FALSE | 3 |  |  | FALSE |  | None | Condensing | Step Modulating | Other |  |  |  |  | 2500000 | 2323000 |  |  |  |  | 92.9 | 80 | [5 empty] | Federally-Regulated Commercial & Industrial Equipment | 2019-03-25 |  |  |  | 2022-04-06
Camus Hydronics | Camus Hydronics | AVNH-1200 | Water | LPG | Power | FALSE | FALSE | 1 |  |  | FALSE |  | None | Condensing | Step Modulating | Other |  |  |  |  | 1200000 | 1142000 |  |  |  |  | 95.2 | 80 | [5 empty] | Federally-Regulated Commercial & Industrial Equipment | 2019-03-25 |  |  |  | 2022-04-06
Camus Hydronics | Camus Hydronics | AVNH-3500 | Water | LPG | Power | FALSE | FALSE | 3 |  |  | FALSE |  | None | Condensing | Step Modulating | Other |  |  |  |  | 3500000 | 3241000 |  |  | 92.6 | 82 | [7 empty] | Federally-Regulated Commercial & Industrial Equipment | 2019-03-25 |  |  |  | 2022-04-06
Camus Hydronics | Camus Hydronics | AVNH-2000 | Water | LPG | Power | FALSE | FALSE | 1 |  |  | FALSE |  | None | Condensing | Step Modulating | Other |  |  |  |  | 2000000 | 1908000 |  |  |  |  | 95.4 | 80 | [5 empty] | Federally-Regulated Commercial & Industrial Equipment | 2019-03-25 |  |  |  | 2022-04-06
Camus Hydronics | Camus Hydronics | CFPH-0450 | Water | LPG | Power | FALSE | FALSE | 1 |  |  | FALSE |  | None | Condensing | Two-Stage Modulating | Copper |  |  |  |  | 450000 | 372000 |  |  |  |  | 82.6 | 80 | [5 empty] | Federally-Regulated Commercial & Industrial Equipment | 2019-03-25 |  |  |  | 2022-04-06
Camus Hydronics | Camus Hydronics | AVNH-3000 | Water | LPG | Power | FALSE | FALSE | 3 |  |  | FALSE |  | None | Condensing | Step Modulating | Other |  |  |  |  | 3000000 | 2775000 |  |  | 92.5 | 82 | [7 empty] | Federally-Regulated Commercial & Industrial Equipment | 2019-03-25 |  |  |  | 2022-04-06
Camus Hydronics | Camus Hydronics | AVPH-1000 | Water | LPG | Power | FALSE | FALSE | 1 |  |  | FALSE |  | None | Condensing | Step Modulating | Other |  |  |  |  | 1000000 | 952000 |  |  |  |  | 95.2 | 80 | [5 empty] | Federally-Regulated Commercial & Industrial Equipment | 2019-03-25 |  |  |  | 2022-04-06
Camus Hydronics | Camus Hydronics | CFNH-0450 | Water | LPG | Power | FALSE | FALSE | 1 |  |  | FALSE |  | None | Condensing | Two-Stage Modulating | Copper |  |  |  |  | 450000 | 372000 |  |  |  |  | 82.6 | 80 | [5 empty] | Federally-Regulated Commercial & Industrial Equipment | 2019-03-25 |  |  |  | 2022-04-06
Camus Hydronics | Camus Hydronics | SFNH-0420 | Water | LPG | Power | FALSE | FALSE | 1 |  |  | FALSE |  | None | Non-Condensing | Single-Stage | Copper |  |  |  |  | 420000 | 340000 |  |  |  |  | 81 | 80 | [5 empty] | Federally-Regulated Commercial & Industrial Equipment | 2019-03-25 |  |  |  | 2022-04-06
Camus Hydronics | Camus Hydronics | AVNH-1600 | Water | LPG | Power | FALSE | FALSE | 1 |  |  | FALSE |  | None | Condensing | Step Modulating | Other |  |  |  |  | 1600000 | 1525000 |  |  |  |  | 95.3 | 80 | [5 empty] | Federally-Regulated Commercial & Industrial Equipment | 2019-03-25 |  |  |  | 2022-04-06
Camus Hydronics | Camus Hydronics | AVNH-1000 | Water | LPG | Power | FALSE | FALSE | 1 |  |  | FALSE |  | None | Condensing | Step Modulating | Other |  |  |  |  | 1000000 | 952000 |  |  |  |  | 95.2 | 80 | [5 empty] | Federally-Regulated Commercial & Industrial Equipment | 2019-03-25 |  |  |  | 2022-04-06
Camus Hydronics | Camus Hydronics | CFPH-0650 | Water | LPG | Power | FALSE | FALSE | 1 |  |  | FALSE |  | None | Condensing | Two-Stage Modulating | Copper |  |  |  |  | 650000 | 536000 |  |  |  |  | 82.4 | 80 | [5 empty] | Federally-Regulated Commercial & Industrial Equipment | 2019-03-25 |  |  |  | 2022-04-06
Camus Hydronics | Camus Hydronics | CFPH-0550 | Water | LPG | Power | FALSE | FALSE | 1 |  |  | FALSE |  | None | Condensing | Two-Stage Modulating | Copper |  |  |  |  | 550000 | 454000 |  |  |  |  | 82.5 | 80 | [5 empty] | Federally-Regulated Commercial & Industrial Equipment | 2019-03-25 |  |  |  | 2022-04-06
Camus Hydronics | Camus Hydronics | AVNH-0800 | Water | LPG | Power | FALSE | FALSE | 1 |  |  | FALSE |  | None | Condensing | Step Modulating | Other |  |  |  |  | 800000 | 762000 |  |  |  |  | 95.2 | 80 | [5 empty] | Federally-Regulated Commercial & Industrial Equipment | 2019-03-25 |  |  |  | 2022-04-06
Camus Hydronics | Camus Hydronics | SFPH-0520 | Water | LPG | Power | FALSE | FALSE | 1 |  |  | FALSE |  | None | Non-Condensing | Single-Stage | Copper |  |  |  |  | 520000 | 422000 |  |  |  |  | 81.1 | 80 | [5 empty] | Federally-Regulated Commercial & Industrial Equipment | 2019-03-25 |  |  |  | 2022-04-06
Camus Hydronics | Camus Hydronics | AVPH-0800 | Water | LPG | Power | FALSE | FALSE | 1 |  |  | FALSE |  | None | Condensing | Step Modulating | Other |  |  |  |  | 800000 | 762000 |  |  |  |  | 95.2 | 80 | [5 empty] | Federally-Regulated Commercial & Industrial Equipment | 2019-03-25 |  |  |  | 2022-04-06
Camus Hydronics | Camus Hydronics | AVPH-4000 | Water | LPG | Power | FALSE | FALSE | 3 |  |  | FALSE |  | None | Condensing | Step Modulating | Other |  |  |  |  | 4000000 | 3712000 |  |  | 92.8 | 82 | [7 empty] | Federally-Regulated Commercial & Industrial Equipment | 2019-03-25 |  |  |  | 2022-04-06
Camus Hydronics | Camus Hydronics | AVPH-2000 | Water | LPG | Power | FALSE | FALSE | 1 |  |  | FALSE |  | None | Condensing | Step Modulating | Other |  |  |  |  | 2000000 | 1908000 |  |  |  |  | 95.4 | 80 | [5 empty] | Federally-Regulated Commercial & Industrial Equipment | 2019-03-25 |  |  |  | 2022-04-06
Aerco International | AERCO | MLX EXT 2300 2S | Water | Natural Gas | Luminous | FALSE | TRUE | 1 |  |  | FALSE |  | None | Condensing | Step Modulating | Other |  |  |  |  | 2295000 | 2111000 |  |  |  |  | 92 | 80 | [5 empty] | Federally-Regulated Commercial & Industrial Equipment | 2021-10-13 | 207497658 |  |  | 2022-04-06
Aerco International | AERCO | MLX EXT 450 2S | Water | LPG | Luminous | FALSE | TRUE | 1 |  |  | FALSE |  | None | Condensing | Step Modulating | Other |  |  |  |  | 481000 | 433000 |  |  |  |  | 90 | 80 | [5 empty] | Federally-Regulated Commercial & Industrial Equipment | 2021-10-13 | 207497653 |  |  | 2022-04-06
Aerco International | AERCO | MLX EXT 800 2S | Water | LPG | Luminous | FALSE | TRUE | 1 |  |  | FALSE |  | None | Condensing | Step Modulating | Other |  |  |  |  | 802000 | 722000 |  |  |  |  | 90 | 80 | [5 empty] | Federally-Regulated Commercial & Industrial Equipment | 2021-10-13 | 207497655 |  |  | 2022-04-06
Aerco International | AERCO | MLX EXT 3000 2S | Water | LPG | Luminous | FALSE | TRUE | 1 |  |  | FALSE |  | None | Condensing | Step Modulating | Other |  |  |  |  | 3060000 | 2754000 |  |  | 90 | 82 | [7 empty] | Federally-Regulated Commercial & Industrial Equipment | 2021-10-13 | 207497660 |  |  | 2022-04-06
Aerco International | AERCO | MLX EXT 800 2S | Water | Natural Gas | Luminous | FALSE | TRUE | 1 |  |  | FALSE |  | None | Condensing | Step Modulating | Other |  |  |  |  | 802000 | 722000 |  |  |  |  | 90 | 80 | [5 empty] | Federally-Regulated Commercial & Industrial Equipment | 2021-10-13 | 207497655 |  |  | 2022-04-06
Aerco International | AERCO | MLX EXT 1500 2S | Water | LPG | Luminous | FALSE | TRUE | 1 |  |  | FALSE |  | None | Condensing | Step Modulating | Other |  |  |  |  | 1530000 | 1408000 |  |  |  |  | 92 | 80 | [5 empty] | Federally-Regulated Commercial & Industrial Equipment | 2021-10-13 | 207497657 |  |  | 2022-04-06
Aerco International | AERCO | MLX EXT 3000 2S | Water | Natural Gas | Luminous | FALSE | TRUE | 1 |  |  | FALSE |  | None | Condensing | Step Modulating | Other |  |  |  |  | 3060000 | 2754000 |  |  | 90 | 82 | [7 empty] | Federally-Regulated Commercial & Industrial Equipment | 2021-10-13 | 207497660 |  |  | 2022-04-06
Aerco International | AERCO | MLX EXT 2300 2S | Water | LPG | Luminous | FALSE | TRUE | 1 |  |  | FALSE |  | None | Condensing | Step Modulating | Other |  |  |  |  | 2295000 | 2111000 |  |  |  |  | 92 | 80 | [5 empty] | Federally-Regulated Commercial & Industrial Equipment | 2021-10-13 | 207497658 |  |  | 2022-04-06
Aerco International | AERCO | MLX EXT 600 2S | Water | Natural Gas | Luminous | FALSE | TRUE | 1 |  |  | FALSE |  | None | Condensing | Step Modulating | Other |  |  |  |  | 641000 | 577000 |  |  |  |  | 90 | 80 | [5 empty] | Federally-Regulated Commercial & Industrial Equipment | 2021-10-13 | 207497654 |  |  | 2022-04-06
Aerco International | AERCO | MLX EXT 1100 2S | Water | Natural Gas | Luminous | FALSE | TRUE | 1 |  |  | FALSE |  | None | Condensing | Step Modulating | Other |  |  |  |  | 1123000 | 1011000 |  |  |  |  | 90 | 80 | [5 empty] | Federally-Regulated Commercial & Industrial Equipment | 2021-10-13 | 207497656 |  |  | 2022-04-06
Aerco International | AERCO | MLX EXT 600 2S | Water | LPG | Luminous | FALSE | TRUE | 1 |  |  | FALSE |  | None | Condensing | Step Modulating | Other |  |  |  |  | 641000 | 577000 |  |  |  |  | 90 | 80 | [5 empty] | Federally-Regulated Commercial & Industrial Equipment | 2021-10-13 | 207497654 |  |  | 2022-04-06
Aerco International | AERCO | MLX EXT 1500 2S | Water | Natural Gas | Luminous | FALSE | TRUE | 1 |  |  | FALSE |  | None | Condensing | Step Modulating | Other |  |  |  |  | 1530000 | 1408000 |  |  |  |  | 92 | 80 | [5 empty] | Federally-Regulated Commercial & Industrial Equipment | 2021-10-13 | 207497657 |  |  | 2022-04-06
Aerco International | AERCO | MLX EXT 2600 2S | Water | Natural Gas | Luminous | FALSE | TRUE | 1 |  |  | FALSE |  | None | Condensing | Step Modulating | Other |  |  |  |  | 2677000 | 2409000 |  |  | 90 | 82 | [7 empty] | Federally-Regulated Commercial & Industrial Equipment | 2021-10-13 | 207497659 |  |  | 2022-04-06
Aerco International | AERCO | MLX EXT 450 2S | Water | Natural Gas | Luminous | FALSE | TRUE | 1 |  |  | FALSE |  | None | Condensing | Step Modulating | Other |  |  |  |  | 481000 | 433000 |  |  |  |  | 90 | 80 | [5 empty] | Federally-Regulated Commercial & Industrial Equipment | 2021-10-13 | 207497653 |  |  | 2022-04-06
Aerco International | AERCO | MLX EXT 1100 2S | Water | LPG | Luminous | FALSE | TRUE | 1 |  |  | FALSE |  | None | Condensing | Step Modulating | Other |  |  |  |  | 1123000 | 1011000 |  |  |  |  | 90 | 80 | [5 empty] | Federally-Regulated Commercial & Industrial Equipment | 2021-10-13 | 207497656 |  |  | 2022-04-06
Aerco International | AERCO | MLX EXT 2600 2S | Water | LPG | Luminous | FALSE | TRUE | 1 |  |  | FALSE |  | None | Condensing | Step Modulating | Other |  |  |  |  | 2677000 | 2409000 |  |  | 90 | 82 | [7 empty] | Federally-Regulated Commercial & Industrial Equipment | 2021-10-13 | 207497659 |  |  | 2022-04-06
Lochinvar, LLC. | Lochinvar | PB(N,L)5000 | Water | LPG | Power | FALSE | FALSE | 3 |  |  | FALSE |  | None | Non-Condensing | Step Modulating | Copper |  |  |  |  | 5000000 | 4350000 |  |  | 87 | 82 | [7 empty] | Federally-Regulated Commercial & Industrial Equipment | 2019-03-25 |  |  |  | 2022-04-13
Lochinvar, LLC. | Lochinvar | PB(N,L)5000 | Water | Natural Gas | Power | FALSE | FALSE | 3 |  |  | FALSE |  | None | Non-Condensing | Step Modulating | Copper |  |  |  |  | 5000000 | 4350000 |  |  | 87 | 82 | [7 empty] | Federally-Regulated Commercial & Industrial Equipment | 2019-03-25 |  |  |  | 2022-04-13
Laars Heating Systems Company | Laars | JVS100ND* | Water | Natural Gas | Pressure | FALSE | TRUE | 1 | FALSE | TRUE | TRUE |  | Electro-Mechanical Flue Damper | Non-Condensing | Single-Stage | Copper |  |  |  |  | 100000 | 85000 | [6 empty] | 9 | 9 |  | 85 | 84 | Federally-Regulated Consumer Product | 2021-11-10 | 2100462 | 9 | 9 | 2022-04-13
Laars Heating Systems Company | Laars | MT2H0300 | Water | Natural Gas | Injection Type | FALSE | TRUE | 1 | FALSE | TRUE | FALSE |  | None | Non-Condensing | Single-Stage | Copper |  |  |  |  | 299000 | 255000 | [6 empty] | 9 | 9 |  | 85.1 | 84 | Federally-Regulated Consumer Product | 2021-09-29 | 2100417 | 9 | 9 | 2022-04-13
Laars Heating Systems Company | Laars | JVS050PD* | Water | LPG | Pressure | FALSE | TRUE | 1 | FALSE | TRUE | TRUE |  | Electro-Mechanical Flue Damper | Non-Condensing | Single-Stage | Copper |  |  |  |  | 50000 | 43000 | [6 empty] | 9 | 9 |  | 85.4 | 84 | Federally-Regulated Consumer Product | 2021-11-10 | 2100480 | 9 | 9 | 2022-04-13
Laars Heating Systems Company | Laars | JVS075ND* | Water | Natural Gas | Pressure | FALSE | TRUE | 1 | FALSE | TRUE | TRUE |  | Electro-Mechanical Flue Damper | Non-Condensing | Single-Stage | Copper |  |  |  |  | 75000 | 64000 | [6 empty] | 9 | 9 |  | 85 | 84 | Federally-Regulated Consumer Product | 2021-11-10 | 2100460 | 9 | 9 | 2022-04-13
Laars Heating Systems Company | Laars | JVS125PD* | Water | LPG | Pressure | FALSE | TRUE | 1 | FALSE | TRUE | TRUE |  | Electro-Mechanical Flue Damper | Non-Condensing | Single-Stage | Copper |  |  |  |  | 125000 | 106000 | [6 empty] | 9 | 9 |  | 85 | 84 | Federally-Regulated Consumer Product | 2021-11-10 | 2100477 | 9 | 9 | 2022-04-13
Laars Heating Systems Company | Laars | JVS125ND* | Water | Natural Gas | Pressure | FALSE | TRUE | 1 | FALSE | TRUE | TRUE |  | Electro-Mechanical Flue Damper | Non-Condensing | Single-Stage | Copper |  |  |  |  | 125000 | 106000 | [6 empty] | 9 | 9 |  | 85 | 84 | Federally-Regulated Consumer Product | 2021-11-10 | 2100464 | 9 | 9 | 2022-04-13
Laars Heating Systems Company | Laars | JVS050ND* | Water | Natural Gas | Pressure | FALSE | TRUE | 1 | FALSE | TRUE | TRUE |  | None | Non-Condensing | Single-Stage | Copper |  |  |  |  | 50000 | 43000 | [6 empty] | 9 | 9 |  | 85 | 84 | Federally-Regulated Consumer Product | 2021-11-10 | 2100468 | 9 | 9 | 2022-04-13
Laars Heating Systems Company | Laars | JVS160PD* | Water | LPG | Pressure | FALSE | TRUE | 1 | FALSE | TRUE | TRUE |  | Electro-Mechanical Flue Damper | Non-Condensing | Single-Stage | Copper |  |  |  |  | 160000 | 136000 | [6 empty] | 9 | 9 |  | 85 | 84 | Federally-Regulated Consumer Product | 2021-11-10 | 2100478 | 9 | 9 | 2022-04-13
Laars Heating Systems Company | Laars | JVS075PD* | Water | LPG | Pressure | FALSE | TRUE | 1 | FALSE | TRUE | TRUE |  | Electro-Mechanical Flue Damper | Non-Condensing | Single-Stage | Copper |  |  |  |  | 75000 | 64000 | [6 empty] | 9 | 9 |  | 85.2 | 84 | Federally-Regulated Consumer Product | 2021-11-10 | 2100475 | 9 | 9 | 2022-04-13
Laars Heating Systems Company | Laars | MT2H0200 | Water | LPG | Injection Type | FALSE | TRUE | 1 | FALSE | TRUE | FALSE |  | None | Non-Condensing | Single-Stage | Copper |  |  |  |  | 200000 | 170000 | [6 empty] | 9 | 9 |  | 85.1 | 84 | Federally-Regulated Consumer Product | 2021-09-29 | 2100459 | 9 | 9 | 2022-04-13
Laars Heating Systems Company | Laars | JVS225ND* | Water | Natural Gas | Pressure | FALSE | TRUE | 1 | FALSE | TRUE | TRUE |  | Electro-Mechanical Flue Damper | Non-Condensing | Single-Stage | Copper |  |  |  |  | 225000 | 191000 | [6 empty] | 9 | 9 |  | 85 | 84 | Federally-Regulated Consumer Product | 2021-11-10 | 2100467 | 9 | 9 | 2022-04-13
Laars Heating Systems Company | Laars | MT2H0200 | Water | Natural Gas | Injection Type | FALSE | TRUE | 1 | FALSE | TRUE | FALSE |  | None | Non-Condensing | Single-Stage | Copper |  |  |  |  | 200000 | 170000 | [6 empty] | 9 | 9 |  | 85.1 | 84 | Federally-Regulated Consumer Product | 2021-09-29 | 2100459 | 9 | 9 | 2022-04-13
Laars Heating Systems Company | Laars | JVS160ND* | Water | Natural Gas | Pressure | FALSE | TRUE | 1 | FALSE | TRUE | TRUE |  | Electro-Mechanical Flue Damper | Non-Condensing | Single-Stage | Copper |  |  |  |  | 160000 | 136000 | [6 empty] | 9 | 9 |  | 85 | 84 | Federally-Regulated Consumer Product | 2021-11-10 | 2100466 | 9 | 9 | 2022-04-13
Laars Heating Systems Company | Laars | JVS100PD* | Water | LPG | Pressure | FALSE | TRUE | 1 | FALSE | TRUE | TRUE |  | Electro-Mechanical Flue Damper | Non-Condensing | Single-Stage | Copper |  |  |  |  | 100000 | 85000 | [6 empty] | 9 | 9 |  | 85 | 84 | Federally-Regulated Consumer Product | 2021-11-10 | 2100476 | 9 | 9 | 2022-04-13
Laars Heating Systems Company | Laars | JVS225PD* | Water | LPG | Pressure | FALSE | TRUE | 1 | FALSE | TRUE | TRUE |  | Electro-Mechanical Flue Damper | Non-Condensing | Single-Stage | Copper |  |  |  |  | 225000 | 190000 | [6 empty] | 9 | 9 |  | 85 | 84 | Federally-Regulated Consumer Product | 2021-11-10 | 2100479 | 9 | 9 | 2022-04-13
Laars Heating Systems Company | Laars | MT2H0300 | Water | LPG | Injection Type | FALSE | TRUE | 1 | FALSE | TRUE | FALSE |  | None | Non-Condensing | Single-Stage | Copper |  |  |  |  | 299000 | 255000 | [6 empty] | 9 | 9 |  | 85.1 | 84 | Federally-Regulated Consumer Product | 2021-09-29 | 2100417 | 9 | 9 | 2022-04-13
Fulton Heating Solutions | Fulton Heating Solutions | EXE-399 | Water | LPG | Injection Type | FALSE | FALSE | 1 |  |  | FALSE |  | None | Condensing | Step Modulating | Other |  |  |  |  | 399000 | 391000 |  |  |  |  | 98 | 80 | [5 empty] | Federally-Regulated Commercial & Industrial Equipment | 2022-03-17 | 207095930 |  |  | 2022-04-13
Fulton Heating Solutions | Fulton Heating Solutions | EXE-500 | Water | LPG | Injection Type | FALSE | FALSE | 1 |  |  | FALSE |  | None | Condensing | Step Modulating | Other |  |  |  |  | 500000 | 487000 |  |  |  |  | 97.3 | 80 | [5 empty] | Federally-Regulated Commercial & Industrial Equipment | 2022-03-17 | 207095927 |  |  | 2022-04-13
Fulton Heating Solutions | Fulton Heating Solutions | EXE-650 | Water | LPG | Injection Type | FALSE | FALSE | 1 |  |  | FALSE |  | None | Condensing | Step Modulating | Other |  |  |  |  | 650000 | 626000 |  |  |  |  | 96.3 | 80 | [5 empty] | Federally-Regulated Commercial & Industrial Equipment | 2022-03-17 | 207095928 |  |  | 2022-04-13
Fulton Heating Solutions | Fulton Heating Solutions | EXE-750 | Water | LPG | Injection Type | FALSE | FALSE | 1 |  |  | FALSE |  | None | Condensing | Step Modulating | Other |  |  |  |  | 750000 | 720000 |  |  |  |  | 96 | 80 | [5 empty] | Federally-Regulated Commercial & Industrial Equipment | 2022-03-17 | 207095929 |  |  | 2022-04-13
Laars Heating Systems Company | BRADFORD WHITE | BJVS125PD* | Water | LPG | Pressure | FALSE | TRUE | 1 | FALSE | TRUE | TRUE |  | Electro-Mechanical Flue Damper | Non-Condensing | Single-Stage | Copper |  |  |  |  | 125000 | 106000 | [6 empty] | 9 | 9 |  | 85 | 84 | Federally-Regulated Consumer Product | 2021-11-10 | 4615555 | 9 | 9 | 2022-04-13
Laars Heating Systems Company | BRADFORD WHITE | BMT2H0200 | Water | LPG | Injection Type | FALSE | TRUE | 1 | FALSE | TRUE | FALSE |  | None | Non-Condensing | Single-Stage | Copper |  |  |  |  | 200000 | 170000 | [6 empty] | 9 | 9 |  | 85.1 | 84 | Federally-Regulated Consumer Product | 2021-09-29 | 4615568 | 9 | 9 | 2022-04-13
Laars Heating Systems Company | BRADFORD WHITE | BJVS100ND* | Water | Natural Gas | Pressure | FALSE | TRUE | 1 | FALSE | TRUE | TRUE |  | Electro-Mechanical Flue Damper | Non-Condensing | Single-Stage | Copper |  |  |  |  | 100000 | 85000 | [6 empty] | 9 | 9 |  | 85 | 84 | Federally-Regulated Consumer Product | 2021-11-10 | 4615552 | 9 | 9 | 2022-04-13
Laars Heating Systems Company | BRADFORD WHITE | BJVS125ND* | Water | Natural Gas | Pressure | FALSE | TRUE | 1 | FALSE | TRUE | TRUE |  | Electro-Mechanical Flue Damper | Non-Condensing | Single-Stage | Copper |  |  |  |  | 125000 | 106000 | [6 empty] | 9 | 9 |  | 85 | 84 | Federally-Regulated Consumer Product | 2021-11-10 | 4615554 | 9 | 9 | 2022-04-13
Laars Heating Systems Company | BRADFORD WHITE | BJVS160PD* | Water | LPG | Pressure | FALSE | TRUE | 1 | FALSE | TRUE | TRUE |  | Electro-Mechanical Flue Damper | Non-Condensing | Single-Stage | Copper |  |  |  |  | 160000 | 136000 | [6 empty] | 9 | 9 |  | 85 | 84 | Federally-Regulated Consumer Product | 2021-11-10 | 4615557 | 9 | 9 | 2022-04-13
Laars Heating Systems Company | BRADFORD WHITE | BJVS225ND* | Water | Natural Gas | Pressure | FALSE | TRUE | 1 | FALSE | TRUE | TRUE |  | Electro-Mechanical Flue Damper | Non-Condensing | Single-Stage | Copper |  |  |  |  | 225000 | 191000 | [6 empty] | 9 | 9 |  | 85 | 84 | Federally-Regulated Consumer Product | 2021-11-10 | 4615558 | 9 | 9 | 2022-04-13
Laars Heating Systems Company | BRADFORD WHITE | BJVS100PD* | Water | LPG | Pressure | FALSE | TRUE | 1 | FALSE | TRUE | TRUE |  | Electro-Mechanical Flue Damper | Non-Condensing | Single-Stage | Copper |  |  |  |  | 100000 | 85000 | [6 empty] | 9 | 9 |  | 85 | 84 | Federally-Regulated Consumer Product | 2021-11-10 | 4615553 | 9 | 9 | 2022-04-13
Laars Heating Systems Company | BRADFORD WHITE | BJVS050PD* | Water | LPG | Pressure | FALSE | TRUE | 1 | FALSE | TRUE | TRUE |  | Electro-Mechanical Flue Damper | Non-Condensing | Single-Stage | Copper |  |  |  |  | 50000 | 43000 | [6 empty] | 9 | 9 |  | 85.4 | 84 | Federally-Regulated Consumer Product | 2021-11-10 | 4615549 | 9 | 9 | 2022-04-13
Laars Heating Systems Company | BRADFORD WHITE | BJVS160ND* | Water | Natural Gas | Pressure | FALSE | TRUE | 1 | FALSE | TRUE | TRUE |  | Electro-Mechanical Flue Damper | Non-Condensing | Single-Stage | Copper |  |  |  |  | 160000 | 136000 | [6 empty] | 9 | 9 |  | 85 | 84 | Federally-Regulated Consumer Product | 2021-11-10 | 4615556 | 9 | 9 | 2022-04-13
Laars Heating Systems Company | BRADFORD WHITE | BJVS075ND* | Water | Natural Gas | Pressure | FALSE | TRUE | 1 | FALSE | TRUE | TRUE |  | Electro-Mechanical Flue Damper | Non-Condensing | Single-Stage | Copper |  |  |  |  | 75000 | 64000 | [6 empty] | 9 | 9 |  | 85 | 84 | Federally-Regulated Consumer Product | 2021-11-10 | 4615550 | 9 | 9 | 2022-04-13
Laars Heating Systems Company | BRADFORD WHITE | BJVS050ND* | Water | Natural Gas | Pressure | FALSE | TRUE | 1 | FALSE | TRUE | TRUE |  | None | Non-Condensing | Single-Stage | Copper |  |  |  |  | 50000 | 43000 | [6 empty] | 9 | 9 |  | 85 | 84 | Federally-Regulated Consumer Product | 2021-11-10 | 4615548 | 9 | 9 | 2022-04-13
Laars Heating Systems Company | BRADFORD WHITE | BJVS225PD* | Water | LPG | Pressure | FALSE | TRUE | 1 | FALSE | TRUE | TRUE |  | Electro-Mechanical Flue Damper | Non-Condensing | Single-Stage | Copper |  |  |  |  | 225000 | 190000 | [6 empty] | 9 | 9 |  | 85 | 84 | Federally-Regulated Consumer Product | 2021-11-10 | 4615559 | 9 | 9 | 2022-04-13
Laars Heating Systems Company | BRADFORD WHITE | BJVS075PD* | Water | LPG | Pressure | FALSE | TRUE | 1 | FALSE | TRUE | TRUE |  | Electro-Mechanical Flue Damper | Non-Condensing | Single-Stage | Copper |  |  |  |  | 75000 | 64000 | [6 empty] | 9 | 9 |  | 85.2 | 84 | Federally-Regulated Consumer Product | 2021-11-10 | 4615551 | 9 | 9 | 2022-04-13
Laars Heating Systems Company | BRADFORD WHITE | BMT2H0300 | Water | LPG | Injection Type | FALSE | TRUE | 1 | FALSE | TRUE | FALSE |  | None | Non-Condensing | Single-Stage | Copper |  |  |  |  | 299000 | 255000 | [6 empty] | 9 | 9 |  | 85.1 | 84 | Federally-Regulated Consumer Product | 2021-09-29 | 4615569 | 9 | 9 | 2022-04-13
Laars Heating Systems Company | BRADFORD WHITE | BMT2H0300 | Water | Natural Gas | Injection Type | FALSE | TRUE | 1 | FALSE | TRUE | FALSE |  | None | Non-Condensing | Single-Stage | Copper |  |  |  |  | 299000 | 255000 | [6 empty] | 9 | 9 |  | 85.1 | 84 | Federally-Regulated Consumer Product | 2021-09-29 | 4615569 | 9 | 9 | 2022-04-13
Laars Heating Systems Company | BRADFORD WHITE | BMT2H0200 | Water | Natural Gas | Injection Type | FALSE | TRUE | 1 | FALSE | TRUE | FALSE |  | None | Non-Condensing | Single-Stage | Copper |  |  |  |  | 200000 | 170000 | [6 empty] | 9 | 9 |  | 85.1 | 84 | Federally-Regulated Consumer Product | 2021-09-29 | 4615568 | 9 | 9 | 2022-04-13
U.S. Boiler Co. | Thermal Solutions | APX425 | Water | LPG | Power | FALSE | FALSE | 1 |  |  | FALSE |  | None | Condensing | Step Modulating | Other |  |  |  |  | 399000 | 375000 |  |  |  |  | 94.1 | 80 | [5 empty] | Federally-Regulated Commercial & Industrial Equipment | 2021-03-17 | 6994532 |  |  | 2022-05-04
U.S. Boiler Co. | Thermal Solutions | APX425 | Water | Natural Gas | Power | FALSE | FALSE | 1 |  |  | FALSE |  | None | Condensing | Step Modulating | Other |  |  |  |  | 399000 | 375000 |  |  |  |  | 94.1 | 80 | [5 empty] | Federally-Regulated Commercial & Industrial Equipment | 2021-03-17 | 6994532 |  |  | 2022-05-04
U.S. Boiler Co. | New Yorker | PVCG30A | Water | Natural Gas | Injection Type | FALSE | TRUE | 1 | FALSE | TRUE | FALSE |  | None | Non-Condensing | Single-Stage | Cast Iron | Single-Speed |  |  |  | 70000 | 60000 | [6 empty] | 9 | 9 |  | 85.5 | 84 | Federally-Regulated Consumer Product | 2021-09-29 | 5503833 | 9 | 9 | 2022-05-04
U.S. Boiler Co. | New Yorker | PVCG50A | Water | Natural Gas | Injection Type | FALSE | TRUE | 1 | FALSE | TRUE | FALSE |  | None | Non-Condensing | Single-Stage | Cast Iron | Single-Speed |  |  |  | 140000 | 120000 | [6 empty] | 9 | 9 |  | 85.3 | 84 | Federally-Regulated Consumer Product | 2021-09-29 | 5503835 | 9 | 9 | 2022-05-04
U.S. Boiler Co. | New Yorker | PVCG70A | Water | Natural Gas | Injection Type | FALSE | TRUE | 1 | FALSE | TRUE | FALSE |  | None | Non-Condensing | Single-Stage | Cast Iron | Single-Speed |  |  |  | 210000 | 179000 | [6 empty] | 9 | 9 |  | 85 | 84 | Federally-Regulated Consumer Product | 2021-09-29 | 5503837 | 9 | 9 | 2022-05-04
U.S. Boiler Co. | New Yorker | PVCG40A | Water | Natural Gas | Injection Type | FALSE | TRUE | 1 | FALSE | TRUE | FALSE |  | None | Non-Condensing | Single-Stage | Cast Iron | Single-Speed |  |  |  | 105000 | 90000 | [6 empty] | 9 | 9 |  | 85.4 | 84 | Federally-Regulated Consumer Product | 2021-09-29 | 5503834 | 9 | 9 | 2022-05-04
U.S. Boiler Co. | New Yorker | PVCG60A | Water | Natural Gas | Injection Type | FALSE | TRUE | 1 | FALSE | TRUE | FALSE |  | None | Non-Condensing | Single-Stage | Cast Iron | Single-Speed |  |  |  | 175000 | 150000 | [6 empty] | 9 | 9 |  | 85.2 | 84 | Federally-Regulated Consumer Product | 2021-09-29 | 5503836 | 9 | 9 | 2022-05-04
Fulton Heating Solutions | Fulton Heating Solutions | EDR+12000 | Water | LPG | Injection Type | FALSE | FALSE | 3 |  |  | FALSE |  | Electro-Mechanical Inlet Dampe | Condensing | Step Modulating | Other |  |  |  |  | 12000000 | 11160000 |  |  | 93 | 82 | [7 empty] | Federally-Regulated Commercial & Industrial Equipment | 2022-02-16 | 207784947 |  |  | 2022-05-25
Aerco International | AERCO | AM 750B | Water | Natural Gas | Luminous | FALSE | FALSE | 1 |  |  | FALSE |  | None | Condensing | Step Modulating | Other |  |  |  |  | 750000 | 703000 |  |  |  |  | 93.8 | [6 empty] | Federally-Regulated Commercial & Industrial Equipment | 2020-04-28 | 8237324 |  |  | 2022-05-25
Aerco International | AERCO | BMK PLATINUM 2000 | Water | LPG | Luminous | FALSE | FALSE | 1 |  |  | FALSE |  | None | Condensing | Step Modulating | Other |  |  |  |  | 2000000 | 1892000 |  |  |  |  | 94.6 | [6 empty] | Federally-Regulated Commercial & Industrial Equipment | 2020-04-28 | 10190863 |  |  | 2022-05-25
Aerco International | AERCO | MLX EXT 2677 | Water | Natural Gas | Luminous | FALSE | TRUE | 1 |  |  | FALSE |  | None | Condensing | Step Modulating | Other |  |  |  |  | 2677000 | 2409000 |  |  | 90 | 82 | [7 empty] | Federally-Regulated Commercial & Industrial Equipment | 2021-03-17 | 7606707 |  |  | 2022-05-25
Aerco International | AERCO | BMK 1500 | Water | LPG | Luminous | FALSE | FALSE | 1 |  |  | FALSE |  | None | Condensing | Step Modulating | Other |  |  |  |  | 1500000 | 1419000 |  |  |  |  | 94.6 | [6 empty] | Federally-Regulated Commercial & Industrial Equipment | 2020-04-28 | 7036651 |  |  | 2022-05-25
Aerco International | AERCO | MLX EXT 1500 2S | Water | Natural Gas | Luminous | FALSE | TRUE | 1 |  |  | FALSE |  | None | Condensing | Step Modulating | Other |  |  |  |  | 1530000 | 1408000 |  |  |  |  | 92 | 80 | [5 empty] | Federally-Regulated Commercial & Industrial Equipment | 2022-04-06 | 207497657 |  |  | 2022-05-25
Aerco International | AERCO | BMK PLATINUM 750 | Water | LPG | Luminous | FALSE | FALSE | 1 |  |  | FALSE |  | None | Condensing | Step Modulating | Other |  |  |  |  | 750000 | 717000 |  |  |  |  | 95.6 | [6 empty] | Federally-Regulated Commercial & Industrial Equipment | 2020-04-28 | 10190796 |  |  | 2022-05-25
Aerco International | AERCO | BMK PLATINUM 5000 | Water | LPG | Luminous | FALSE | FALSE | 3 |  |  | FALSE |  | None | Condensing | Step Modulating | Other |  |  |  |  | 5000000 | 4760000 |  |  | 95.2 | 82 | [7 empty] | Federally-Regulated Commercial & Industrial Equipment | 2020-11-11 | 10293984 |  |  | 2022-05-25
Aerco International | AERCO | BMK 2000 | Water | LPG | Luminous | FALSE | FALSE | 1 |  |  | FALSE |  | None | Condensing | Step Modulating | Other |  |  |  |  | 2000000 | 1892000 |  |  |  |  | 94.6 | [6 empty] | Federally-Regulated Commercial & Industrial Equipment | 2020-04-28 | 7036652 |  |  | 2022-05-25
Aerco International | AERCO | AM 500B | Water | Natural Gas | Luminous | FALSE | FALSE | 1 |  |  | FALSE |  | None | Condensing | Step Modulating | Other |  |  |  |  | 500000 | 469000 |  |  |  |  | 93.8 | [6 empty] | Federally-Regulated Commercial & Industrial Equipment | 2020-04-28 | 8237327 |  |  | 2022-05-25
Aerco International | AERCO | AM 1000B | Water | LPG | Luminous | FALSE | FALSE | 1 |  |  | FALSE |  | None | Condensing | Step Modulating | Other |  |  |  |  | 1000000 | 938000 |  |  |  |  | 93.8 | [6 empty] | Federally-Regulated Commercial & Industrial Equipment | 2020-04-28 | 8237323 |  |  | 2022-05-25
Aerco International | AERCO | BMK 750 | Water | LPG | Power | FALSE | FALSE | 1 |  |  | FALSE |  | None | Condensing | Single-Stage | Other |  |  |  |  | 750000 | 721000 |  |  |  |  | 95.6 | [6 empty] | Federally-Regulated Commercial & Industrial Equipment | 2020-04-28 | 2120003 |  |  | 2022-05-25
Aerco International | AERCO | MLX EXT 2300 2S | Water | LPG | Luminous | FALSE | TRUE | 1 |  |  | FALSE |  | None | Condensing | Step Modulating | Other |  |  |  |  | 2295000 | 2111000 |  |  |  |  | 92 | 80 | [5 empty] | Federally-Regulated Commercial & Industrial Equipment | 2022-04-06 | 207497658 |  |  | 2022-05-25
Aerco International | AERCO | MLX EXT 2600 2S | Water | Natural Gas | Luminous | FALSE | TRUE | 1 |  |  | FALSE |  | None | Condensing | Step Modulating | Other |  |  |  |  | 2677000 | 2409000 |  |  | 90 | 82 | [7 empty] | Federally-Regulated Commercial & Industrial Equipment | 2022-04-06 | 207497659 |  |  | 2022-05-25
Aerco International | AERCO | MLX EXT 800 2S | Water | LPG | Luminous | FALSE | TRUE | 1 |  |  | FALSE |  | None | Condensing | Step Modulating | Other |  |  |  |  | 802000 | 722000 |  |  |  |  | 90 | 80 | [5 empty] | Federally-Regulated Commercial & Industrial Equipment | 2022-04-06 | 207497655 |  |  | 2022-05-25
Aerco International | AERCO | MLX EXT 600 2S | Water | LPG | Luminous | FALSE | TRUE | 1 |  |  | FALSE |  | None | Condensing | Step Modulating | Other |  |  |  |  | 641000 | 577000 |  |  |  |  | 90 | 80 | [5 empty] | Federally-Regulated Commercial & Industrial Equipment | 2022-04-06 | 207497654 |  |  | 2022-05-25
Aerco International | AERCO | MLX EXT 1500 2S | Water | LPG | Luminous | FALSE | TRUE | 1 |  |  | FALSE |  | None | Condensing | Step Modulating | Other |  |  |  |  | 1530000 | 1408000 |  |  |  |  | 92 | 80 | [5 empty] | Federally-Regulated Commercial & Industrial Equipment | 2022-04-06 | 207497657 |  |  | 2022-05-25
Aerco International | AERCO | MLX EXT 3000 2S | Water | LPG | Luminous | FALSE | TRUE | 1 |  |  | FALSE |  | None | Condensing | Step Modulating | Other |  |  |  |  | 3060000 | 2754000 |  |  | 90 | 82 | [7 empty] | Federally-Regulated Commercial & Industrial Equipment | 2022-04-06 | 207497660 |  |  | 2022-05-25
Aerco International | AERCO | BMK PLATINUM 1000 | Water | LPG | Luminous | FALSE | FALSE | 1 |  |  | FALSE |  | None | Condensing | Step Modulating | Other |  |  |  |  | 1000000 | 968000 |  |  |  |  | 96.8 | [6 empty] | Federally-Regulated Commercial & Industrial Equipment | 2020-04-28 | 10190861 |  |  | 2022-05-25
Aerco International | AERCO | MLX EXT 1100 2S | Water | LPG | Luminous | FALSE | TRUE | 1 |  |  | FALSE |  | None | Condensing | Step Modulating | Other |  |  |  |  | 1123000 | 1011000 |  |  |  |  | 90 | 80 | [5 empty] | Federally-Regulated Commercial & Industrial Equipment | 2022-04-06 | 207497656 |  |  | 2022-05-25
Aerco International | AERCO | BMK 1000 | Water | LPG | Power | FALSE | FALSE | 1 |  |  | FALSE |  | None | Condensing | Step Modulating | Other |  |  |  |  | 1000000 | 968000 |  |  |  |  | 96.8 | [6 empty] | Federally-Regulated Commercial & Industrial Equipment | 2020-04-28 | 2120002 |  |  | 2022-05-25
Aerco International | AERCO | BMK 6000 | Water | LPG | Luminous | FALSE | FALSE | 3 |  |  | FALSE |  | None | Condensing | Step Modulating | Other |  |  |  |  | 6000000 | 5670000 |  |  | 95 | [8 empty] | Federally-Regulated Commercial & Industrial Equipment | 2020-04-28 | 6720022 |  |  | 2022-05-25
Aerco International | AERCO | BMK 3000 | Water | LPG | Luminous | FALSE | FALSE | 3 |  |  | FALSE |  | None | Condensing | Step Modulating | Other |  |  |  |  | 3000000 | 2823000 |  |  | 94.1 | [8 empty] | Federally-Regulated Commercial & Industrial Equipment | 2020-04-28 | 5760801 |  |  | 2022-05-25
Aerco International | AERCO | AM 1000B | Water | Natural Gas | Luminous | FALSE | FALSE | 1 |  |  | FALSE |  | None | Condensing | Step Modulating | Other |  |  |  |  | 1000000 | 938000 |  |  |  |  | 93.8 | [6 empty] | Federally-Regulated Commercial & Industrial Equipment | 2020-04-28 | 8237323 |  |  | 2022-05-25
Aerco International | AERCO | AM 500B | Water | LPG | Luminous | FALSE | FALSE | 1 |  |  | FALSE |  | None | Condensing | Step Modulating | Other |  |  |  |  | 500000 | 469000 |  |  |  |  | 93.8 | [6 empty] | Federally-Regulated Commercial & Industrial Equipment | 2020-04-28 | 8237327 |  |  | 2022-05-25
Aerco International | AERCO | MLX EXT 800 2S | Water | Natural Gas | Luminous | FALSE | TRUE | 1 |  |  | FALSE |  | None | Condensing | Step Modulating | Other |  |  |  |  | 802000 | 722000 |  |  |  |  | 90 | 80 | [5 empty] | Federally-Regulated Commercial & Industrial Equipment | 2022-04-06 | 207497655 |  |  | 2022-05-25
Aerco International | AERCO | MLX EXT 600 2S | Water | Natural Gas | Luminous | FALSE | TRUE | 1 |  |  | FALSE |  | None | Condensing | Step Modulating | Other |  |  |  |  | 641000 | 577000 |  |  |  |  | 90 | 80 | [5 empty] | Federally-Regulated Commercial & Industrial Equipment | 2022-04-06 | 207497654 |  |  | 2022-05-25
Aerco International | AERCO | MLX EXT 2300 2S | Water | Natural Gas | Luminous | FALSE | TRUE | 1 |  |  | FALSE |  | None | Condensing | Step Modulating | Other |  |  |  |  | 2295000 | 2111000 |  |  |  |  | 92 | 80 | [5 empty] | Federally-Regulated Commercial & Industrial Equipment | 2022-04-06 | 207497658 |  |  | 2022-05-25
Aerco International | AERCO | AM 750B | Water | LPG | Luminous | FALSE | FALSE | 1 |  |  | FALSE |  | None | Condensing | Step Modulating | Other |  |  |  |  | 750000 | 703000 |  |  |  |  | 93.8 | [6 empty] | Federally-Regulated Commercial & Industrial Equipment | 2020-04-28 | 8237324 |  |  | 2022-05-25
Aerco International | AERCO | MLX EXT 3000 2S | Water | Natural Gas | Luminous | FALSE | TRUE | 1 |  |  | FALSE |  | None | Condensing | Step Modulating | Other |  |  |  |  | 3060000 | 2754000 |  |  | 90 | 82 | [7 empty] | Federally-Regulated Commercial & Industrial Equipment | 2022-04-06 | 207497660 |  |  | 2022-05-25
Aerco International | AERCO | BMK 5000 | Water | LPG | Luminous | FALSE | FALSE | 3 |  |  | FALSE |  | None | Condensing | Step Modulating | Other |  |  |  |  | 5000000 | 4760000 |  |  | 95.2 | 82 | [7 empty] | Federally-Regulated Commercial & Industrial Equipment | 2020-11-11 | 10293983 |  |  | 2022-05-25
Aerco International | AERCO | BMK 6000 | Water | Natural Gas | Luminous | FALSE | FALSE | 3 |  |  | FALSE |  | None | Condensing | Step Modulating | Other |  |  |  |  | 6000000 | 5670000 |  |  | 95 | [8 empty] | Federally-Regulated Commercial & Industrial Equipment | 2020-04-28 | 6720022 |  |  | 2022-05-25
Aerco International | AERCO | BMK PLATINUM 3000 | Water | LPG | Luminous | FALSE | FALSE | 3 |  |  | FALSE |  | None | Condensing | Step Modulating | Other |  |  |  |  | 3000000 | 2823000 |  |  | 94.1 | [8 empty] | Federally-Regulated Commercial & Industrial Equipment | 2020-04-28 | 10191425 |  |  | 2022-05-25
Aerco International | AERCO | MLX EXT 2600 2S | Water | LPG | Luminous | FALSE | TRUE | 1 |  |  | FALSE |  | None | Condensing | Step Modulating | Other |  |  |  |  | 2677000 | 2409000 |  |  | 90 | 82 | [7 empty] | Federally-Regulated Commercial & Industrial Equipment | 2022-04-06 | 207497659 |  |  | 2022-05-25
Aerco International | AERCO | MLX EXT 2677 | Water | LPG | Luminous | FALSE | TRUE | 1 |  |  | FALSE |  | None | Condensing | Step Modulating | Other |  |  |  |  | 2677000 | 2409000 |  |  | 90 | 82 | [7 empty] | Federally-Regulated Commercial & Industrial Equipment | 2021-03-17 | 7606707 |  |  | 2022-05-25
Aerco International | AERCO | AM 399B | Water | LPG | Luminous | FALSE | FALSE | 1 |  |  | FALSE |  | None | Condensing | Step Modulating | Other |  |  |  |  | 399000 | 374000 |  |  |  |  | 93.8 | [6 empty] | Federally-Regulated Commercial & Industrial Equipment | 2020-04-28 | 8237328 |  |  | 2022-05-25
Aerco International | AERCO | BMK PLATINUM 2500 | Water | LPG | Luminous | FALSE | FALSE | 3 |  |  | FALSE |  | None | Condensing | Step Modulating | Other |  |  |  |  | 2500000 | 2337000 |  |  |  |  | 93.5 | [6 empty] | Federally-Regulated Commercial & Industrial Equipment | 2020-04-28 | 10190864 |  |  | 2022-05-25
Aerco International | AERCO | BMK PLATINUM 1500 | Water | LPG | Luminous | FALSE | FALSE | 1 |  |  | FALSE |  | None | Condensing | Step Modulating | Other |  |  |  |  | 1500000 | 1419000 |  |  |  |  | 94.6 | [6 empty] | Federally-Regulated Commercial & Industrial Equipment | 2020-04-28 | 10190862 |  |  | 2022-05-25
Aerco International | AERCO | BMK 4000 | Water | LPG | Luminous | FALSE | FALSE | 3 |  |  | FALSE |  | None | Condensing | Step Modulating | Other |  |  |  |  | 4000000 | 3820000 |  |  | 95.5 | [8 empty] | Federally-Regulated Commercial & Industrial Equipment | 2020-04-28 | 205310832 |  |  | 2022-05-25
Aerco International | AERCO | BENCHMARK PLATINUM 6000 | Water | LPG | Luminous | FALSE | FALSE | 3 |  |  | FALSE |  | None | Condensing | Step Modulating | Other |  |  |  |  | 6000000 | 5670000 |  |  | 95 | [8 empty] | Federally-Regulated Commercial & Industrial Equipment | 2020-04-28 | 10191426 |  |  | 2022-05-25
Aerco International | AERCO | MLX EXT 450 2S | Water | Natural Gas | Luminous | FALSE | TRUE | 1 |  |  | FALSE |  | None | Condensing | Step Modulating | Other |  |  |  |  | 481000 | 433000 |  |  |  |  | 90 | 80 | [5 empty] | Federally-Regulated Commercial & Industrial Equipment | 2022-04-06 | 207497653 |  |  | 2022-05-25
Aerco International | AERCO | MLX EXT 450 2S | Water | LPG | Luminous | FALSE | TRUE | 1 |  |  | FALSE |  | None | Condensing | Step Modulating | Other |  |  |  |  | 481000 | 433000 |  |  |  |  | 90 | 80 | [5 empty] | Federally-Regulated Commercial & Industrial Equipment | 2022-04-06 | 207497653 |  |  | 2022-05-25
Aerco International | AERCO | MLX EXT 1100 2S | Water | Natural Gas | Luminous | FALSE | TRUE | 1 |  |  | FALSE |  | None | Condensing | Step Modulating | Other |  |  |  |  | 1123000 | 1011000 |  |  |  |  | 90 | 80 | [5 empty] | Federally-Regulated Commercial & Industrial Equipment | 2022-04-06 | 207497656 |  |  | 2022-05-25
Aerco International | AERCO | BMK PLATINUM 4000 | Water | LPG | Luminous | FALSE | FALSE | 3 |  |  | FALSE |  | None | Condensing | Step Modulating | Other |  |  |  |  | 4000000 | 3820000 |  |  | 95.5 | [8 empty] | Federally-Regulated Commercial & Industrial Equipment | 2020-04-28 | 205311221 |  |  | 2022-05-25
Aerco International | AERCO | AM 399B | Water | Natural Gas | Luminous | FALSE | FALSE | 1 |  |  | FALSE |  | None | Condensing | Step Modulating | Other |  |  |  |  | 399000 | 374000 |  |  |  |  | 93.8 | [6 empty] | Federally-Regulated Commercial & Industrial Equipment | 2020-04-28 | 8237328 |  |  | 2022-05-25
Parker Boiler Co. | PARKER BOILER COMPANY | TC350 | Water | LPG | Power | FALSE | FALSE | 1 |  |  | FALSE |  | None | Condensing | Step Modulating | Other |  |  |  |  | 1314000 | 1229000 |  |  |  |  | 93.5 | 80 | [5 empty] | Federally-Regulated Commercial & Industrial Equipment | 2019-03-20 |  |  |  | 2022-05-25
Parker Boiler Co. | PARKER BOILER COMPANY | TC210 | Water | LPG | Power | FALSE | FALSE | 1 |  |  | FALSE |  | None | Condensing | Step Modulating | Other |  |  |  |  | 788000 | 741000 |  |  |  |  | 93.5 | 80 | [5 empty] | Federally-Regulated Commercial & Industrial Equipment | 2019-03-20 |  |  |  | 2022-05-25
Parker Boiler Co. | PARKER BOILER COMPANY | TC1450 | Water | LPG | Power | FALSE | FALSE | 3 |  |  | FALSE |  | None | Condensing | Step Modulating | Other |  |  |  |  | 5443000 | 5013000 |  |  | 92.2 | 82 | [7 empty] | Federally-Regulated Commercial & Industrial Equipment | 2019-03-20 |  |  |  | 2022-05-25
Parker Boiler Co. | PARKER BOILER COMPANY | TC800 | Water | LPG | Power | FALSE | FALSE | 3 |  |  | FALSE |  | None | Condensing | Step Modulating | Other |  |  |  |  | 3003000 | 2808000 |  |  | 94.7 | 82 | [7 empty] | Federally-Regulated Commercial & Industrial Equipment | 2019-03-20 |  |  |  | 2022-05-25
Parker Boiler Co. | PARKER BOILER COMPANY | TC1000 | Water | LPG | Power | FALSE | FALSE | 3 |  |  | FALSE |  | None | Condensing | Step Modulating | Other |  |  |  |  | 3754000 | 3510000 |  |  | 94.7 | 82 | [7 empty] | Federally-Regulated Commercial & Industrial Equipment | 2019-03-20 |  |  |  | 2022-05-25
Parker Boiler Co. | PARKER BOILER COMPANY | TC600 | Water | LPG | Power | FALSE | FALSE | 3 |  |  | FALSE |  | None | Condensing | Step Modulating | Other |  |  |  |  | 2000000 | 1870000 |  |  |  |  | 93.5 | 80 | [5 empty] | Federally-Regulated Commercial & Industrial Equipment | 2019-03-20 |  |  |  | 2022-05-25
Parker Boiler Co. | PARKER BOILER COMPANY | TC150 | Water | LPG | Power | FALSE | FALSE | 1 |  |  | FALSE |  | None | Condensing | Two-Stage Modulating | Other |  |  |  |  | 563000 | 526000 |  |  |  |  | 93.5 | 80 | [5 empty] | Federally-Regulated Commercial & Industrial Equipment | 2019-03-20 |  |  |  | 2022-05-25
Parker Boiler Co. | PARKER BOILER COMPANY | TC1450 | Water | LPG | Power | FALSE | FALSE | 3 |  |  | FALSE |  | None | Condensing | Step Modulating | Other |  |  |  |  | 5443000 | 5013000 |  |  | 92.2 | 82 | [7 empty] | Federally-Regulated Commercial & Industrial Equipment | 2022-05-25 | 2120934 |  |  | 2022-06-15
Parker Boiler Co. | PARKER BOILER COMPANY | TC600 | Water | LPG | Power | FALSE | FALSE | 3 |  |  | FALSE |  | None | Condensing | Step Modulating | Other |  |  |  |  | 2000000 | 1870000 |  |  |  |  | 93.5 | 80 | [5 empty] | Federally-Regulated Commercial & Industrial Equipment | 2022-05-25 | 2120930 |  |  | 2022-06-15
Parker Boiler Co. | PARKER BOILER COMPANY | TC350 | Water | LPG | Power | FALSE | FALSE | 1 |  |  | FALSE |  | None | Condensing | Step Modulating | Other |  |  |  |  | 1314000 | 1229000 |  |  |  |  | 93.5 | 80 | [5 empty] | Federally-Regulated Commercial & Industrial Equipment | 2022-05-25 | 2120937 |  |  | 2022-06-15
Parker Boiler Co. | PARKER BOILER COMPANY | TC150 | Water | LPG | Power | FALSE | FALSE | 1 |  |  | FALSE |  | None | Condensing | Two-Stage Modulating | Other |  |  |  |  | 563000 | 526000 |  |  |  |  | 93.5 | 80 | [5 empty] | Federally-Regulated Commercial & Industrial Equipment | 2022-05-25 | 2120928 |  |  | 2022-06-15
Parker Boiler Co. | PARKER BOILER COMPANY | TC1000 | Water | LPG | Power | FALSE | FALSE | 3 |  |  | FALSE |  | None | Condensing | Step Modulating | Other |  |  |  |  | 3754000 | 3510000 |  |  | 94.7 | 82 | [7 empty] | Federally-Regulated Commercial & Industrial Equipment | 2022-05-25 | 2120931 |  |  | 2022-06-15
Parker Boiler Co. | PARKER BOILER COMPANY | TC800 | Water | LPG | Power | FALSE | FALSE | 3 |  |  | FALSE |  | None | Condensing | Step Modulating | Other |  |  |  |  | 3003000 | 2808000 |  |  | 94.7 | 82 | [7 empty] | Federally-Regulated Commercial & Industrial Equipment | 2022-05-25 | 2120936 |  |  | 2022-06-15
Parker Boiler Co. | PARKER BOILER COMPANY | TC210 | Water | LPG | Power | FALSE | FALSE | 1 |  |  | FALSE |  | None | Condensing | Step Modulating | Other |  |  |  |  | 788000 | 741000 |  |  |  |  | 93.5 | 80 | [5 empty] | Federally-Regulated Commercial & Industrial Equipment | 2022-05-25 | 2120935 |  |  | 2022-06-15
ECR International, Ltd. | Utica Boilers | UBSSC-075 | Water | Natural Gas | Pressure | FALSE | TRUE | 1 | FALSE | TRUE | FALSE |  | None | Condensing | Step Modulating | Other | Single-Speed |  |  |  | 75000 | 69000 | [6 empty] | 9 | 9 |  | 95 | 84 | Federally-Regulated Consumer Product | 2021-08-11 | 5347438 | 9 | 9 | 2022-06-22
ECR International, Ltd. | Utica Boilers | UBSSC-050 | Water | Natural Gas | Power | FALSE | TRUE | 1 | FALSE | TRUE | FALSE |  | None | Condensing | Step Modulating | Other | Single-Speed |  |  |  | 50000 | 46000 | [6 empty] | 9 | 9 |  | 95 | 84 | Federally-Regulated Consumer Product | 2021-08-11 | 5347437 | 9 | 9 | 2022-06-22
ECR International, Ltd. | Utica Boilers | UBSSC-150 | Water | LPG | Pressure | FALSE | TRUE | 1 | FALSE | TRUE | FALSE |  | None | Condensing | Step Modulating | Other | Single-Speed |  |  |  | 150000 | 139000 | [6 empty] | 9 | 9 |  | 95 | 84 | Federally-Regulated Consumer Product | 2021-08-11 | 5347440 | 9 | 9 | 2022-06-22
ECR International, Ltd. | Utica Boilers | UBSSC-200 | Water | LPG | Pressure | FALSE | TRUE | 1 | FALSE | TRUE | FALSE |  | None | Condensing | Step Modulating | Other | Single-Speed |  |  |  | 200000 | 185000 | [6 empty] | 9 | 9 |  | 95 | 84 | Federally-Regulated Consumer Product | 2021-08-11 | 5347441 | 9 | 9 | 2022-06-22
ECR International, Ltd. | Utica Boilers | UBSSC-075 | Water | LPG | Pressure | FALSE | TRUE | 1 | FALSE | TRUE | FALSE |  | None | Condensing | Step Modulating | Other | Single-Speed |  |  |  | 75000 | 69000 | [6 empty] | 9 | 9 |  | 95 | 84 | Federally-Regulated Consumer Product | 2021-08-11 | 5347438 | 9 | 9 | 2022-06-22
ECR International, Ltd. | Utica Boilers | UBSSC-100 | Water | LPG | Pressure | FALSE | TRUE | 1 | FALSE | TRUE | FALSE |  | None | Condensing | Step Modulating | Other | Single-Speed |  |  |  | 100000 | 91000 | [6 empty] | 9 | 9 |  | 95 | 84 | Federally-Regulated Consumer Product | 2021-08-11 | 5347439 | 9 | 9 | 2022-06-22
ECR International, Ltd. | Utica Boilers | UBSSC-200 | Water | Natural Gas | Pressure | FALSE | TRUE | 1 | FALSE | TRUE | FALSE |  | None | Condensing | Step Modulating | Other | Single-Speed |  |  |  | 200000 | 185000 | [6 empty] | 9 | 9 |  | 95 | 84 | Federally-Regulated Consumer Product | 2021-08-11 | 5347441 | 9 | 9 | 2022-06-22
ECR International, Ltd. | Utica Boilers | UBSSC-150 | Water | Natural Gas | Pressure | FALSE | TRUE | 1 | FALSE | TRUE | FALSE |  | None | Condensing | Step Modulating | Other | Single-Speed |  |  |  | 150000 | 139000 | [6 empty] | 9 | 9 |  | 95 | 84 | Federally-Regulated Consumer Product | 2021-08-11 | 5347440 | 9 | 9 | 2022-06-22
ECR International, Ltd. | Utica Boilers | UBSSC-100 | Water | Natural Gas | Pressure | FALSE | TRUE | 1 | FALSE | TRUE | FALSE |  | None | Condensing | Step Modulating | Other | Single-Speed |  |  |  | 100000 | 91000 | [6 empty] | 9 | 9 |  | 95 | 84 | Federally-Regulated Consumer Product | 2021-08-11 | 5347439 | 9 | 9 | 2022-06-22
ECR International, Ltd. | Utica Boilers | UBSSC-050 | Water | LPG | Power | FALSE | TRUE | 1 | FALSE | TRUE | FALSE |  | None | Condensing | Step Modulating | Other | Single-Speed |  |  |  | 50000 | 46000 | [6 empty] | 9 | 9 |  | 95 | 84 | Federally-Regulated Consumer Product | 2021-08-11 | 5347437 | 9 | 9 | 2022-06-22
ECR International, Ltd. | Bryant | BWMAAN000050 | Water | LPG | Power | FALSE | TRUE | 1 | FALSE | TRUE | FALSE |  | None | Condensing | Step Modulating | Other | Single-Speed |  |  |  | 50000 | 46000 | [6 empty] | 9 | 9 |  | 95 | 84 | Federally-Regulated Consumer Product | 2021-08-11 | 200082854 | 9 | 9 | 2022-06-22
ECR International, Ltd. | Bryant | BWMAAN000100 | Water | Natural Gas | Pressure | FALSE | TRUE | 1 | FALSE | TRUE | FALSE |  | None | Condensing | Step Modulating | Other | Single-Speed |  |  |  | 100000 | 91000 | [6 empty] | 9 | 9 |  | 95 | 84 | Federally-Regulated Consumer Product | 2021-08-11 | 200082858 | 9 | 9 | 2022-06-22
ECR International, Ltd. | Bryant | BWMAAN000075 | Water | Natural Gas | Pressure | FALSE | TRUE | 1 | FALSE | TRUE | FALSE |  | None | Condensing | Step Modulating | Other | Single-Speed |  |  |  | 75000 | 69000 | [6 empty] | 9 | 9 |  | 95 | 84 | Federally-Regulated Consumer Product | 2021-08-11 | 200082856 | 9 | 9 | 2022-06-22
ECR International, Ltd. | Bryant | BWMAAN000075 | Water | LPG | Pressure | FALSE | TRUE | 1 | FALSE | TRUE | FALSE |  | None | Condensing | Step Modulating | Other | Single-Speed |  |  |  | 75000 | 69000 | [6 empty] | 9 | 9 |  | 95 | 84 | Federally-Regulated Consumer Product | 2021-08-11 | 200082856 | 9 | 9 | 2022-06-22
ECR International, Ltd. | Bryant | BWMAAN000150 | Water | Natural Gas | Pressure | FALSE | TRUE | 1 | FALSE | TRUE | FALSE |  | None | Condensing | Step Modulating | Other | Single-Speed |  |  |  | 150000 | 139000 | [6 empty] | 9 | 9 |  | 95 | 84 | Federally-Regulated Consumer Product | 2021-08-11 | 200082860 | 9 | 9 | 2022-06-22
ECR International, Ltd. | Bryant | BWMAAN000050 | Water | Natural Gas | Power | FALSE | TRUE | 1 | FALSE | TRUE | FALSE |  | None | Condensing | Step Modulating | Other | Single-Speed |  |  |  | 50000 | 46000 | [6 empty] | 9 | 9 |  | 95 | 84 | Federally-Regulated Consumer Product | 2021-08-11 | 200082854 | 9 | 9 | 2022-06-22
ECR International, Ltd. | Bryant | BWMAAN000150 | Water | LPG | Pressure | FALSE | TRUE | 1 | FALSE | TRUE | FALSE |  | None | Condensing | Step Modulating | Other | Single-Speed |  |  |  | 150000 | 139000 | [6 empty] | 9 | 9 |  | 95 | 84 | Federally-Regulated Consumer Product | 2021-08-11 | 200082860 | 9 | 9 | 2022-06-22
ECR International, Ltd. | Bryant | BWMAAN000200 | Water | LPG | Pressure | FALSE | TRUE | 1 | FALSE | TRUE | FALSE |  | None | Condensing | Step Modulating | Other | Single-Speed |  |  |  | 200000 | 185000 | [6 empty] | 9 | 9 |  | 95 | 84 | Federally-Regulated Consumer Product | 2021-08-11 | 200082862 | 9 | 9 | 2022-06-22
ECR International, Ltd. | Bryant | BWMAAN000200 | Water | Natural Gas | Pressure | FALSE | TRUE | 1 | FALSE | TRUE | FALSE |  | None | Condensing | Step Modulating | Other | Single-Speed |  |  |  | 200000 | 185000 | [6 empty] | 9 | 9 |  | 95 | 84 | Federally-Regulated Consumer Product | 2021-08-11 | 200082862 | 9 | 9 | 2022-06-22
ECR International, Ltd. | Bryant | BWMAAN000100 | Water | LPG | Pressure | FALSE | TRUE | 1 | FALSE | TRUE | FALSE |  | None | Condensing | Step Modulating | Other | Single-Speed |  |  |  | 100000 | 91000 | [6 empty] | 9 | 9 |  | 95 | 84 | Federally-Regulated Consumer Product | 2021-08-11 | 200082858 | 9 | 9 | 2022-06-22
ECR International, Ltd. | Kenmore | DKVLT-050 | Water | Natural Gas | Power | FALSE | TRUE | 1 | FALSE | TRUE | FALSE |  | None | Condensing | Step Modulating | Other | Single-Speed |  |  |  | 50000 | 46000 | [6 empty] | 9 | 9 |  | 95 | 84 | Federally-Regulated Consumer Product | 2021-08-11 | 4947243 | 9 | 9 | 2022-06-22
ECR International, Ltd. | Kenmore | DKVLT-050 | Water | LPG | Power | FALSE | TRUE | 1 | FALSE | TRUE | FALSE |  | None | Condensing | Step Modulating | Other | Single-Speed |  |  |  | 50000 | 46000 | [6 empty] | 9 | 9 |  | 95 | 84 | Federally-Regulated Consumer Product | 2021-08-11 | 4947243 | 9 | 9 | 2022-06-22
ECR International, Ltd. | Kenmore | DKVLT-200 | Water | LPG | Pressure | FALSE | TRUE | 1 | FALSE | TRUE | FALSE |  | None | Condensing | Step Modulating | Other | Single-Speed |  |  |  | 200000 | 185000 | [6 empty] | 9 | 9 |  | 95 | 84 | Federally-Regulated Consumer Product | 2021-08-11 | 4947247 | 9 | 9 | 2022-06-22
ECR International, Ltd. | Kenmore | DKVLT-075 | Water | Natural Gas | Pressure | FALSE | TRUE | 1 | FALSE | TRUE | FALSE |  | None | Condensing | Step Modulating | Other | Single-Speed |  |  |  | 75000 | 69000 | [6 empty] | 9 | 9 |  | 95 | 84 | Federally-Regulated Consumer Product | 2021-08-11 | 4947244 | 9 | 9 | 2022-06-22
ECR International, Ltd. | Kenmore | DKVLT-150 | Water | LPG | Pressure | FALSE | TRUE | 1 | FALSE | TRUE | FALSE |  | None | Condensing | Step Modulating | Other | Single-Speed |  |  |  | 150000 | 139000 | [6 empty] | 9 | 9 |  | 95 | 84 | Federally-Regulated Consumer Product | 2021-08-11 | 4947246 | 9 | 9 | 2022-06-22
ECR International, Ltd. | Kenmore | DKVLT-100 | Water | Natural Gas | Pressure | FALSE | TRUE | 1 | FALSE | TRUE | FALSE |  | None | Condensing | Step Modulating | Other | Single-Speed |  |  |  | 100000 | 91000 | [6 empty] | 9 | 9 |  | 95 | 84 | Federally-Regulated Consumer Product | 2021-08-11 | 4947245 | 9 | 9 | 2022-06-22
ECR International, Ltd. | Kenmore | DKVLT-075 | Water | LPG | Pressure | FALSE | TRUE | 1 | FALSE | TRUE | FALSE |  | None | Condensing | Step Modulating | Other | Single-Speed |  |  |  | 75000 | 69000 | [6 empty] | 9 | 9 |  | 95 | 84 | Federally-Regulated Consumer Product | 2021-08-11 | 4947244 | 9 | 9 | 2022-06-22
ECR International, Ltd. | Kenmore | DKVLT-100 | Water | LPG | Pressure | FALSE | TRUE | 1 | FALSE | TRUE | FALSE |  | None | Condensing | Step Modulating | Other | Single-Speed |  |  |  | 100000 | 91000 | [6 empty] | 9 | 9 |  | 95 | 84 | Federally-Regulated Consumer Product | 2021-08-11 | 4947245 | 9 | 9 | 2022-06-22
ECR International, Ltd. | Kenmore | DKVLT-200 | Water | Natural Gas | Pressure | FALSE | TRUE | 1 | FALSE | TRUE | FALSE |  | None | Condensing | Step Modulating | Other | Single-Speed |  |  |  | 200000 | 185000 | [6 empty] | 9 | 9 |  | 95 | 84 | Federally-Regulated Consumer Product | 2021-08-11 | 4947247 | 9 | 9 | 2022-06-22
ECR International, Ltd. | Kenmore | DKVLT-150 | Water | Natural Gas | Pressure | FALSE | TRUE | 1 | FALSE | TRUE | FALSE |  | None | Condensing | Step Modulating | Other | Single-Speed |  |  |  | 150000 | 139000 | [6 empty] | 9 | 9 |  | 95 | 84 | Federally-Regulated Consumer Product | 2021-08-11 | 4947246 | 9 | 9 | 2022-06-22
ECR International, Ltd. | DUNKIRK BOILERS | DKVLT-200 | Water | Natural Gas | Pressure | FALSE | TRUE | 1 | FALSE | TRUE | FALSE |  | None | Condensing | Step Modulating | Other | Single-Speed |  |  |  | 200000 | 185000 | [6 empty] | 9 | 9 |  | 95 | 84 | Federally-Regulated Consumer Product | 2021-08-11 | 5347434 | 9 | 9 | 2022-06-22
ECR International, Ltd. | DUNKIRK BOILERS | DKVLT-075 | Water | LPG | Pressure | FALSE | TRUE | 1 | FALSE | TRUE | FALSE |  | None | Condensing | Step Modulating | Other | Single-Speed |  |  |  | 75000 | 69000 | [6 empty] | 9 | 9 |  | 95 | 84 | Federally-Regulated Consumer Product | 2021-08-11 | 5347431 | 9 | 9 | 2022-06-22
ECR International, Ltd. | DUNKIRK BOILERS | DKVLT-150 | Water | Natural Gas | Pressure | FALSE | TRUE | 1 | FALSE | TRUE | FALSE |  | None | Condensing | Step Modulating | Other | Single-Speed |  |  |  | 150000 | 139000 | [6 empty] | 9 | 9 |  | 95 | 84 | Federally-Regulated Consumer Product | 2021-08-11 | 5347433 | 9 | 9 | 2022-06-22
ECR International, Ltd. | DUNKIRK BOILERS | DKVLT-100 | Water | Natural Gas | Pressure | FALSE | TRUE | 1 | FALSE | TRUE | FALSE |  | None | Condensing | Step Modulating | Other | Single-Speed |  |  |  | 100000 | 91000 | [6 empty] | 9 | 9 |  | 95 | 84 | Federally-Regulated Consumer Product | 2021-08-11 | 5347432 | 9 | 9 | 2022-06-22
ECR International, Ltd. | DUNKIRK BOILERS | DKVLT-075 | Water | Natural Gas | Pressure | FALSE | TRUE | 1 | FALSE | TRUE | FALSE |  | None | Condensing | Step Modulating | Other | Single-Speed |  |  |  | 75000 | 69000 | [6 empty] | 9 | 9 |  | 95 | 84 | Federally-Regulated Consumer Product | 2021-08-11 | 5347431 | 9 | 9 | 2022-06-22
ECR International, Ltd. | DUNKIRK BOILERS | DKVLT-050 | Water | Natural Gas | Power | FALSE | TRUE | 1 | FALSE | TRUE | FALSE |  | None | Condensing | Step Modulating | Other | Single-Speed |  |  |  | 50000 | 46000 | [6 empty] | 9 | 9 |  | 95 | 84 | Federally-Regulated Consumer Product | 2021-08-11 | 5347430 | 9 | 9 | 2022-06-22
ECR International, Ltd. | DUNKIRK BOILERS | DKVLT-200 | Water | LPG | Pressure | FALSE | TRUE | 1 | FALSE | TRUE | FALSE |  | None | Condensing | Step Modulating | Other | Single-Speed |  |  |  | 200000 | 185000 | [6 empty] | 9 | 9 |  | 95 | 84 | Federally-Regulated Consumer Product | 2021-08-11 | 5347434 | 9 | 9 | 2022-06-22
ECR International, Ltd. | DUNKIRK BOILERS | DKVLT-100 | Water | LPG | Pressure | FALSE | TRUE | 1 | FALSE | TRUE | FALSE |  | None | Condensing | Step Modulating | Other | Single-Speed |  |  |  | 100000 | 91000 | [6 empty] | 9 | 9 |  | 95 | 84 | Federally-Regulated Consumer Product | 2021-08-11 | 5347432 | 9 | 9 | 2022-06-22
ECR International, Ltd. | DUNKIRK BOILERS | DKVLT-150 | Water | LPG | Pressure | FALSE | TRUE | 1 | FALSE | TRUE | FALSE |  | None | Condensing | Step Modulating | Other | Single-Speed |  |  |  | 150000 | 139000 | [6 empty] | 9 | 9 |  | 95 | 84 | Federally-Regulated Consumer Product | 2021-08-11 | 5347433 | 9 | 9 | 2022-06-22
ECR International, Ltd. | DUNKIRK BOILERS | DKVLT-050 | Water | LPG | Power | FALSE | TRUE | 1 | FALSE | TRUE | FALSE |  | None | Condensing | Step Modulating | Other | Single-Speed |  |  |  | 50000 | 46000 | [6 empty] | 9 | 9 |  | 95 | 84 | Federally-Regulated Consumer Product | 2021-08-11 | 5347430 | 9 | 9 | 2022-06-22
ECR International, Ltd. | Lennox | GWM-050IE | Water | LPG | Power | FALSE | TRUE | 1 | FALSE | TRUE | FALSE |  | None | Condensing | Step Modulating | Other | Single-Speed |  |  |  | 50000 | 46000 | [6 empty] | 9 | 9 |  | 95 | 84 | Federally-Regulated Consumer Product | 2021-08-11 | 5385829 | 9 | 9 | 2022-06-22
ECR International, Ltd. | Lennox | GWM-050IE | Water | Natural Gas | Power | FALSE | TRUE | 1 | FALSE | TRUE | FALSE |  | None | Condensing | Step Modulating | Other | Single-Speed |  |  |  | 50000 | 46000 | [6 empty] | 9 | 9 |  | 95 | 84 | Federally-Regulated Consumer Product | 2021-08-11 | 5385829 | 9 | 9 | 2022-06-22
ECR International, Ltd. | Lennox | GWM-150IE | Water | LPG | Pressure | FALSE | TRUE | 1 | FALSE | TRUE | FALSE |  | None | Condensing | Step Modulating | Other | Single-Speed |  |  |  | 150000 | 139000 | [6 empty] | 9 | 9 |  | 95 | 84 | Federally-Regulated Consumer Product | 2021-08-11 | 5385847 | 9 | 9 | 2022-06-22
ECR International, Ltd. | Lennox | GWM-200IE | Water | Natural Gas | Pressure | FALSE | TRUE | 1 | FALSE | TRUE | FALSE |  | None | Condensing | Step Modulating | Other | Single-Speed |  |  |  | 200000 | 185000 | [6 empty] | 9 | 9 |  | 95 | 84 | Federally-Regulated Consumer Product | 2021-08-11 | 5385848 | 9 | 9 | 2022-06-22
ECR International, Ltd. | Lennox | GWM-075IE | Water | Natural Gas | Pressure | FALSE | TRUE | 1 | FALSE | TRUE | FALSE |  | None | Condensing | Step Modulating | Other | Single-Speed |  |  |  | 75000 | 69000 | [6 empty] | 9 | 9 |  | 95 | 84 | Federally-Regulated Consumer Product | 2021-08-11 | 5385845 | 9 | 9 | 2022-06-22
ECR International, Ltd. | Lennox | GWM-150IE | Water | Natural Gas | Pressure | FALSE | TRUE | 1 | FALSE | TRUE | FALSE |  | None | Condensing | Step Modulating | Other | Single-Speed |  |  |  | 150000 | 139000 | [6 empty] | 9 | 9 |  | 95 | 84 | Federally-Regulated Consumer Product | 2021-08-11 | 5385847 | 9 | 9 | 2022-06-22
ECR International, Ltd. | Lennox | GWM-100IE | Water | Natural Gas | Pressure | FALSE | TRUE | 1 | FALSE | TRUE | FALSE |  | None | Condensing | Step Modulating | Other | Single-Speed |  |  |  | 100000 | 91000 | [6 empty] | 9 | 9 |  | 95 | 84 | Federally-Regulated Consumer Product | 2021-08-11 | 5385846 | 9 | 9 | 2022-06-22
ECR International, Ltd. | Lennox | GWM-075IE | Water | LPG | Pressure | FALSE | TRUE | 1 | FALSE | TRUE | FALSE |  | None | Condensing | Step Modulating | Other | Single-Speed |  |  |  | 75000 | 69000 | [6 empty] | 9 | 9 |  | 95 | 84 | Federally-Regulated Consumer Product | 2021-08-11 | 5385845 | 9 | 9 | 2022-06-22
ECR International, Ltd. | Lennox | GWM-100IE | Water | LPG | Pressure | FALSE | TRUE | 1 | FALSE | TRUE | FALSE |  | None | Condensing | Step Modulating | Other | Single-Speed |  |  |  | 100000 | 91000 | [6 empty] | 9 | 9 |  | 95 | 84 | Federally-Regulated Consumer Product | 2021-08-11 | 5385846 | 9 | 9 | 2022-06-22
ECR International, Ltd. | Lennox | GWM-200IE | Water | LPG | Pressure | FALSE | TRUE | 1 | FALSE | TRUE | FALSE |  | None | Condensing | Step Modulating | Other | Single-Speed |  |  |  | 200000 | 185000 | [6 empty] | 9 | 9 |  | 95 | 84 | Federally-Regulated Consumer Product | 2021-08-11 | 5385848 | 9 | 9 | 2022-06-22
ECR International, Ltd. | Carrier | BWMAAN000200 | Water | Natural Gas | Pressure | FALSE | TRUE | 1 | FALSE | TRUE | FALSE |  | None | Condensing | Step Modulating | Other | Single-Speed |  |  |  | 200000 | 185000 | [6 empty] | 9 | 9 |  | 95 | 84 | Federally-Regulated Consumer Product | 2021-08-11 | 200082863 | 9 | 9 | 2022-06-22
ECR International, Ltd. | Carrier | BWMAAN000200AAAA | Water | Natural Gas | Pressure | FALSE | TRUE | 1 | FALSE | TRUE | FALSE |  | None | Condensing | Step Modulating | Other | Single-Speed |  |  |  | 200000 | 185000 | [6 empty] | 9 | 9 |  | 95 | 84 | Federally-Regulated Consumer Product | 2021-08-11 | 5526913 | 9 | 9 | 2022-06-22
ECR International, Ltd. | Carrier | BWMAAN000100 | Water | Natural Gas | Pressure | FALSE | TRUE | 1 | FALSE | TRUE | FALSE |  | None | Condensing | Step Modulating | Other | Single-Speed |  |  |  | 100000 | 91000 | [6 empty] | 9 | 9 |  | 95 | 84 | Federally-Regulated Consumer Product | 2021-08-11 | 200082859 | 9 | 9 | 2022-06-22
ECR International, Ltd. | Carrier | BWMAAN000075 | Water | Natural Gas | Pressure | FALSE | TRUE | 1 | FALSE | TRUE | FALSE |  | None | Condensing | Step Modulating | Other | Single-Speed |  |  |  | 75000 | 69000 | [6 empty] | 9 | 9 |  | 95 | 84 | Federally-Regulated Consumer Product | 2021-08-11 | 200082857 | 9 | 9 | 2022-06-22
ECR International, Ltd. | Carrier | BWMAAN000100AAAA | Water | LPG | Pressure | FALSE | TRUE | 1 | FALSE | TRUE | FALSE |  | None | Condensing | Step Modulating | Other | Single-Speed |  |  |  | 100000 | 91000 | [6 empty] | 9 | 9 |  | 95 | 84 | Federally-Regulated Consumer Product | 2021-08-11 | 5526910 | 9 | 9 | 2022-06-22
ECR International, Ltd. | Carrier | BWMAAN000150 | Water | Natural Gas | Pressure | FALSE | TRUE | 1 | FALSE | TRUE | FALSE |  | None | Condensing | Step Modulating | Other | Single-Speed |  |  |  | 150000 | 139000 | [6 empty] | 9 | 9 |  | 95 | 84 | Federally-Regulated Consumer Product | 2021-08-11 | 200082861 | 9 | 9 | 2022-06-22
ECR International, Ltd. | Carrier | BWMAAN000200AAAA | Water | LPG | Pressure | FALSE | TRUE | 1 | FALSE | TRUE | FALSE |  | None | Condensing | Step Modulating | Other | Single-Speed |  |  |  | 200000 | 185000 | [6 empty] | 9 | 9 |  | 95 | 84 | Federally-Regulated Consumer Product | 2021-08-11 | 5526913 | 9 | 9 | 2022-06-22
ECR International, Ltd. | Carrier | BWMAAN000150AAAA | Water | Natural Gas | Pressure | FALSE | TRUE | 1 | FALSE | TRUE | FALSE |  | None | Condensing | Step Modulating | Other | Single-Speed |  |  |  | 150000 | 139000 | [6 empty] | 9 | 9 |  | 95 | 84 | Federally-Regulated Consumer Product | 2021-08-11 | 5526911 | 9 | 9 | 2022-06-22
ECR International, Ltd. | Carrier | BWMAAN000050AAAA | Water | Natural Gas | Power | FALSE | TRUE | 1 | FALSE | TRUE | FALSE |  | None | Condensing | Step Modulating | Other | Single-Speed |  |  |  | 50000 | 46000 | [6 empty] | 9 | 9 |  | 95 | 84 | Federally-Regulated Consumer Product | 2021-08-11 | 5526908 | 9 | 9 | 2022-06-22
ECR International, Ltd. | Carrier | BWMAAN000200 | Water | LPG | Pressure | FALSE | TRUE | 1 | FALSE | TRUE | FALSE |  | None | Condensing | Step Modulating | Other | Single-Speed |  |  |  | 200000 | 185000 | [6 empty] | 9 | 9 |  | 95 | 84 | Federally-Regulated Consumer Product | 2021-08-11 | 200082863 | 9 | 9 | 2022-06-22
ECR International, Ltd. | Carrier | BWMAAN000150AAAA | Water | LPG | Pressure | FALSE | TRUE | 1 | FALSE | TRUE | FALSE |  | None | Condensing | Step Modulating | Other | Single-Speed |  |  |  | 150000 | 139000 | [6 empty] | 9 | 9 |  | 95 | 84 | Federally-Regulated Consumer Product | 2021-08-11 | 5526911 | 9 | 9 | 2022-06-22
ECR International, Ltd. | Carrier | BWMAAN000075AAAA | Water | LPG | Pressure | FALSE | TRUE | 1 | FALSE | TRUE | FALSE |  | None | Condensing | Step Modulating | Other | Single-Speed |  |  |  | 75000 | 69000 | [6 empty] | 9 | 9 |  | 95 | 84 | Federally-Regulated Consumer Product | 2021-08-11 | 5526909 | 9 | 9 | 2022-06-22
ECR International, Ltd. | Carrier | BWMAAN000100AAAA | Water | Natural Gas | Pressure | FALSE | TRUE | 1 | FALSE | TRUE | FALSE |  | None | Condensing | Step Modulating | Other | Single-Speed |  |  |  | 100000 | 91000 | [6 empty] | 9 | 9 |  | 95 | 84 | Federally-Regulated Consumer Product | 2021-08-11 | 5526910 | 9 | 9 | 2022-06-22
ECR International, Ltd. | Carrier | BWMAAN000150 | Water | LPG | Pressure | FALSE | TRUE | 1 | FALSE | TRUE | FALSE |  | None | Condensing | Step Modulating | Other | Single-Speed |  |  |  | 150000 | 139000 | [6 empty] | 9 | 9 |  | 95 | 84 | Federally-Regulated Consumer Product | 2021-08-11 | 200082861 | 9 | 9 | 2022-06-22
ECR International, Ltd. | Carrier | BWMAAN000075AAAA | Water | Natural Gas | Pressure | FALSE | TRUE | 1 | FALSE | TRUE | FALSE |  | None | Condensing | Step Modulating | Other | Single-Speed |  |  |  | 75000 | 69000 | [6 empty] | 9 | 9 |  | 95 | 84 | Federally-Regulated Consumer Product | 2021-08-11 | 5526909 | 9 | 9 | 2022-06-22
ECR International, Ltd. | Carrier | BWMAAN000050AAAA | Water | LPG | Power | FALSE | TRUE | 1 | FALSE | TRUE | FALSE |  | None | Condensing | Step Modulating | Other | Single-Speed |  |  |  | 50000 | 46000 | [6 empty] | 9 | 9 |  | 95 | 84 | Federally-Regulated Consumer Product | 2021-08-11 | 5526908 | 9 | 9 | 2022-06-22
ECR International, Ltd. | Carrier | BWMAAN000050 | Water | LPG | Power | FALSE | TRUE | 1 | FALSE | TRUE | FALSE |  | None | Condensing | Step Modulating | Other | Single-Speed |  |  |  | 50000 | 46000 | [6 empty] | 9 | 9 |  | 95 | 84 | Federally-Regulated Consumer Product | 2021-08-11 | 200082855 | 9 | 9 | 2022-06-22
ECR International, Ltd. | Carrier | BWMAAN000050 | Water | Natural Gas | Power | FALSE | TRUE | 1 | FALSE | TRUE | FALSE |  | None | Condensing | Step Modulating | Other | Single-Speed |  |  |  | 50000 | 46000 | [6 empty] | 9 | 9 |  | 95 | 84 | Federally-Regulated Consumer Product | 2021-08-11 | 200082855 | 9 | 9 | 2022-06-22
ECR International, Ltd. | Carrier | BWMAAN000100 | Water | LPG | Pressure | FALSE | TRUE | 1 | FALSE | TRUE | FALSE |  | None | Condensing | Step Modulating | Other | Single-Speed |  |  |  | 100000 | 91000 | [6 empty] | 9 | 9 |  | 95 | 84 | Federally-Regulated Consumer Product | 2021-08-11 | 200082859 | 9 | 9 | 2022-06-22
ECR International, Ltd. | Carrier | BWMAAN000075 | Water | LPG | Pressure | FALSE | TRUE | 1 | FALSE | TRUE | FALSE |  | None | Condensing | Step Modulating | Other | Single-Speed |  |  |  | 75000 | 69000 | [6 empty] | 9 | 9 |  | 95 | 84 | Federally-Regulated Consumer Product | 2021-08-11 | 200082857 | 9 | 9 | 2022-06-22
A.O. Smith Water Products Company | A.O. SMITH | HW-670 3** | Water | Natural Gas | Injection Type | FALSE | FALSE | 1 |  |  | TRUE |  | None | Non-Condensing | Single-Stage | Copper |  |  |  |  | 670000 | 536000 |  |  |  |  | 80 | 80 | [5 empty] | Federally-Regulated Commercial & Industrial Equipment | 2021-03-17 | 206763963 |  |  | 2022-07-07
A.O. Smith Water Products Company | A.O. SMITH | HW-300 3** | Water | LPG | Injection Type | FALSE | FALSE | 1 |  |  | TRUE |  | None | Non-Condensing | Single-Stage | Copper |  |  |  |  | 300000 | 240000 |  |  |  |  | 80 | 80 | [5 empty] | Federally-Regulated Commercial & Industrial Equipment | 2021-03-17 | 206763959 |  |  | 2022-07-07
A.O. Smith Water Products Company | A.O. SMITH | HW-399 3** | Water | Natural Gas | Injection Type | FALSE | FALSE | 1 |  |  | TRUE |  | None | Non-Condensing | Single-Stage | Copper |  |  |  |  | 399000 | 319000 |  |  |  |  | 80 | 80 | [5 empty] | Federally-Regulated Commercial & Industrial Equipment | 2021-03-17 | 206763960 |  |  | 2022-07-07
A.O. Smith Water Products Company | A.O. SMITH | HW-520 3** | Water | Natural Gas | Injection Type | FALSE | FALSE | 1 |  |  | TRUE |  | None | Non-Condensing | Single-Stage | Copper |  |  |  |  | 520000 | 416000 |  |  |  |  | 80 | 80 | [5 empty] | Federally-Regulated Commercial & Industrial Equipment | 2021-03-17 | 206763962 |  |  | 2022-07-07
A.O. Smith Water Products Company | A.O. SMITH | HW-300 3** | Water | Natural Gas | Injection Type | FALSE | FALSE | 1 |  |  | TRUE |  | None | Non-Condensing | Single-Stage | Copper |  |  |  |  | 300000 | 240000 |  |  |  |  | 80 | 80 | [5 empty] | Federally-Regulated Commercial & Industrial Equipment | 2021-03-17 | 206763959 |  |  | 2022-07-07
A.O. Smith Water Products Company | A.O. SMITH | HW-420 3** | Water | Natural Gas | Injection Type | FALSE | FALSE | 1 |  |  | TRUE |  | None | Non-Condensing | Single-Stage | Copper |  |  |  |  | 420000 | 336000 |  |  |  |  | 80 | 80 | [5 empty] | Federally-Regulated Commercial & Industrial Equipment | 2021-03-17 | 206763961 |  |  | 2022-07-07
A.O. Smith Water Products Company | A.O. SMITH | HW-520 3** | Water | LPG | Injection Type | FALSE | FALSE | 1 |  |  | TRUE |  | None | Non-Condensing | Single-Stage | Copper |  |  |  |  | 520000 | 416000 |  |  |  |  | 80 | 80 | [5 empty] | Federally-Regulated Commercial & Industrial Equipment | 2021-03-17 | 206763962 |  |  | 2022-07-07
A.O. Smith Water Products Company | A.O. SMITH | HW-399 3** | Water | LPG | Injection Type | FALSE | FALSE | 1 |  |  | TRUE |  | None | Non-Condensing | Single-Stage | Copper |  |  |  |  | 399000 | 319000 |  |  |  |  | 80 | 80 | [5 empty] | Federally-Regulated Commercial & Industrial Equipment | 2021-03-17 | 206763960 |  |  | 2022-07-07
A.O. Smith Water Products Company | A.O. SMITH | HW-670 3** | Water | LPG | Injection Type | FALSE | FALSE | 1 |  |  | TRUE |  | None | Non-Condensing | Single-Stage | Copper |  |  |  |  | 670000 | 536000 |  |  |  |  | 80 | 80 | [5 empty] | Federally-Regulated Commercial & Industrial Equipment | 2021-03-17 | 206763963 |  |  | 2022-07-07
A.O. Smith Water Products Company | A.O. SMITH | HW-420 3** | Water | LPG | Injection Type | FALSE | FALSE | 1 |  |  | TRUE |  | None | Non-Condensing | Single-Stage | Copper |  |  |  |  | 420000 | 336000 |  |  |  |  | 80 | 80 | [5 empty] | Federally-Regulated Commercial & Industrial Equipment | 2021-03-17 | 206763961 |  |  | 2022-07-07
IBC Technologies | IBC Technologies | SFC 125* | Water | LPG | Power | FALSE | TRUE | 1 | FALSE | TRUE | FALSE |  | None | Condensing | Step Modulating | Other | Variable-Speed |  |  |  | 99000 | 89000 | [6 empty] | 3 | 9 |  | 95 | 84 | Federally-Regulated Consumer Product | 2022-08-18 | 209553680 | 3 | 9 | 2022-08-19
IBC Technologies | IBC Technologies | SFC 99* | Water | LPG | Power | FALSE | TRUE | 1 | FALSE | TRUE | FALSE |  | None | Condensing | Step Modulating | Other | Variable-Speed |  |  |  | 99000 | 89000 | [6 empty] | 3 | 9 |  | 96 | 84 | Federally-Regulated Consumer Product | 2022-08-18 | 209553679 | 3 | 9 | 2022-08-19
IBC Technologies | IBC Technologies | SFC 125* | Water | Natural Gas | Power | FALSE | TRUE | 1 | FALSE | TRUE | FALSE |  | None | Condensing | Step Modulating | Other | Variable-Speed |  |  |  | 99000 | 89000 | [6 empty] | 3 | 9 |  | 95 | 84 | Federally-Regulated Consumer Product | 2022-08-18 | 209553680 | 3 | 9 | 2022-08-19
IBC Technologies | IBC Technologies | SFB 99* | Water | Natural Gas | Power | FALSE | TRUE | 1 | FALSE | TRUE | FALSE |  | None | Condensing | Step Modulating | Other | Variable-Speed |  |  |  | 99000 | 89000 | [6 empty] | 3 | 9 |  | 96 | 84 | Federally-Regulated Consumer Product | 2022-08-18 | 209553678 | 3 | 9 | 2022-08-19
IBC Technologies | IBC Technologies | SFC 99* | Water | Natural Gas | Power | FALSE | TRUE | 1 | FALSE | TRUE | FALSE |  | None | Condensing | Step Modulating | Other | Variable-Speed |  |  |  | 99000 | 89000 | [6 empty] | 3 | 9 |  | 96 | 84 | Federally-Regulated Consumer Product | 2022-08-18 | 209553679 | 3 | 9 | 2022-08-19
IBC Technologies | IBC Technologies | SFB 99* | Water | LPG | Power | FALSE | TRUE | 1 | FALSE | TRUE | FALSE |  | None | Condensing | Step Modulating | Other | Variable-Speed |  |  |  | 99000 | 89000 | [6 empty] | 3 | 9 |  | 96 | 84 | Federally-Regulated Consumer Product | 2022-08-18 | 209553678 | 3 | 9 | 2022-08-19
IBC Technologies | IBC Technologies | SFC 199* | Water | Natural Gas | Power | FALSE | TRUE | 1 | FALSE | TRUE | FALSE |  | None | Condensing | Step Modulating | Other | Variable-Speed |  |  |  | 125000 | 111000 | [6 empty] | 3 | 9 |  | 95 | 84 | Federally-Regulated Consumer Product | 2022-08-18 | 209553681 | 3 | 9 | 2022-08-19
IBC Technologies | IBC Technologies | SFC 199* | Water | LPG | Power | FALSE | TRUE | 1 | FALSE | TRUE | FALSE |  | None | Condensing | Step Modulating | Other | Variable-Speed |  |  |  | 125000 | 111000 | [6 empty] | 3 | 9 |  | 95 | 84 | Federally-Regulated Consumer Product | 2022-08-18 | 209553681 | 3 | 9 | 2022-08-19
Aerco International | AERCO | MLX EXT 2677 | Water | LPG | Luminous | FALSE | TRUE | 1 |  |  | FALSE |  | None | Condensing | Step Modulating | Other |  |  |  |  | 2677000 | 2409000 |  |  | 90 | 82 | [7 empty] | Federally-Regulated Commercial & Industrial Equipment | 2022-05-25 | 7606707 |  |  | 2022-09-01
Aerco International | AERCO | MLX EXT 2677 | Water | Natural Gas | Luminous | FALSE | TRUE | 1 |  |  | FALSE |  | None | Condensing | Step Modulating | Other |  |  |  |  | 2677000 | 2409000 |  |  | 90 | 82 | [7 empty] | Federally-Regulated Commercial & Industrial Equipment | 2022-05-25 | 7606707 |  |  | 2022-09-01
WM Technologies | Williamson-Thermoflo | FS-120-N-H | Water | LPG | Induced Draft | FALSE | TRUE | 1 | FALSE | TRUE | FALSE |  | None | Condensing | Step Modulating | Other |  |  |  |  | 120000 | 109000 | [6 empty] | 9 | 9 |  | 92.2 | 84 | Federally-Regulated Consumer Product | 2022-08-05 | 7470129 | 9 | 9 | 2022-09-20
WM Technologies | Williamson-Thermoflo | FS-120-N-C | Water | LPG | Induced Draft | FALSE | TRUE | 1 | TRUE |  | FALSE |  | None | Condensing | Step Modulating | Other | Multiple-Speed |  |  |  | 120000 | 109000 | [6 empty] | 9 | 9 |  | 92.2 |  | Federally-Regulated Consumer Product | 2022-08-05 | 7470130 | 9 | 9 | 2022-09-20
WM Technologies | Williamson-Thermoflo | FS-80-N-C | Water | LPG | Induced Draft | FALSE | TRUE | 1 | TRUE |  | FALSE |  | None | Condensing | Step Modulating | Other | Multiple-Speed |  |  |  | 80000 | 73000 | [6 empty] | 9 | 9 |  | 92.4 |  | Federally-Regulated Consumer Product | 2022-08-05 | 7470131 | 9 | 9 | 2022-09-20
WM Technologies | Williamson-Thermoflo | FS-80-N-H | Water | Natural Gas | Induced Draft | FALSE | TRUE | 1 | FALSE | TRUE | FALSE |  | None | Condensing | Step Modulating | Other |  |  |  |  | 80000 | 73000 | [6 empty] | 9 | 9 |  | 92.4 | 84 | Federally-Regulated Consumer Product | 2022-08-05 | 7470128 | 9 | 9 | 2022-09-20
WM Technologies | Williamson-Thermoflo | FS-80-N-H | Water | LPG | Induced Draft | FALSE | TRUE | 1 | FALSE | TRUE | FALSE |  | None | Condensing | Step Modulating | Other |  |  |  |  | 80000 | 73000 | [6 empty] | 9 | 9 |  | 92.4 | 84 | Federally-Regulated Consumer Product | 2022-08-05 | 7470128 | 9 | 9 | 2022-09-20
WM Technologies | Williamson-Thermoflo | FS-120-N-H | Water | Natural Gas | Induced Draft | FALSE | TRUE | 1 | FALSE | TRUE | FALSE |  | None | Condensing | Step Modulating | Other |  |  |  |  | 120000 | 109000 | [6 empty] | 9 | 9 |  | 92.2 | 84 | Federally-Regulated Consumer Product | 2022-08-05 | 7470129 | 9 | 9 | 2022-09-20
WM Technologies | Williamson-Thermoflo | FS-80-N-C | Water | Natural Gas | Induced Draft | FALSE | TRUE | 1 | TRUE |  | FALSE |  | None | Condensing | Step Modulating | Other | Multiple-Speed |  |  |  | 80000 | 73000 | [6 empty] | 9 | 9 |  | 92.4 |  | Federally-Regulated Consumer Product | 2022-08-05 | 7470131 | 9 | 9 | 2022-09-20
WM Technologies | Williamson-Thermoflo | FS-155-N-* | Water | Natural Gas | Induced Draft | FALSE | TRUE | 1 | TRUE |  | FALSE |  | None | Condensing | Step Modulating | Other | Multiple-Speed |  |  |  | 155000 | 143000 | [6 empty] | 9 | 9 |  | 94.4 |  | Federally-Regulated Consumer Product | 2022-08-05 | 9910849 | 9 | 9 | 2022-09-20
WM Technologies | Williamson-Thermoflo | FS-155-N-* | Water | LPG | Induced Draft | FALSE | TRUE | 1 | TRUE |  | FALSE |  | None | Condensing | Step Modulating | Other | Multiple-Speed |  |  |  | 155000 | 143000 | [6 empty] | 9 | 9 |  | 94.4 |  | Federally-Regulated Consumer Product | 2022-08-05 | 9910849 | 9 | 9 | 2022-09-20
WM Technologies | Williamson-Thermoflo | FS-120-N-C | Water | Natural Gas | Induced Draft | FALSE | TRUE | 1 | TRUE |  | FALSE |  | None | Condensing | Step Modulating | Other | Multiple-Speed |  |  |  | 120000 | 109000 | [6 empty] | 9 | 9 |  | 92.2 |  | Federally-Regulated Consumer Product | 2022-08-05 | 7470130 | 9 | 9 | 2022-09-20
WM Technologies | Weil-McLain | WMB-120-* | Water | LPG | Induced Draft | FALSE | TRUE | 1 | TRUE |  | FALSE |  | None | Condensing | Step Modulating | Other | Multiple-Speed |  |  |  | 120000 | 109000 | [6 empty] | 9 | 9 |  | 92.2 |  | Federally-Regulated Consumer Product | 2022-08-05 | 10441941 | 9 | 9 | 2022-09-20
WM Technologies | Weil-McLain | WMB-155-* | Water | LPG | Induced Draft | FALSE | TRUE | 1 | TRUE |  | FALSE |  | None | Condensing | Step Modulating | Other | Multiple-Speed |  |  |  | 155000 | 143000 | [6 empty] | 9 | 9 |  | 94.4 |  | Federally-Regulated Consumer Product | 2022-08-05 | 9964003 | 9 | 9 | 2022-09-20
WM Technologies | Weil-McLain | WMB-155-* | Water | Natural Gas | Induced Draft | FALSE | TRUE | 1 | TRUE |  | FALSE |  | None | Condensing | Step Modulating | Other | Multiple-Speed |  |  |  | 155000 | 143000 | [6 empty] | 9 | 9 |  | 94.4 |  | Federally-Regulated Consumer Product | 2022-08-05 | 9964003 | 9 | 9 | 2022-09-20
WM Technologies | Weil-McLain | WMB-120-* | Water | Natural Gas | Induced Draft | FALSE | TRUE | 1 | TRUE |  | FALSE |  | None | Condensing | Step Modulating | Other | Multiple-Speed |  |  |  | 120000 | 109000 | [6 empty] | 9 | 9 |  | 92.2 |  | Federally-Regulated Consumer Product | 2022-08-05 | 10441941 | 9 | 9 | 2022-09-20
WM Technologies | Weil-McLain | WMB-80-* | Water | LPG | Induced Draft | FALSE | TRUE | 1 | FALSE | TRUE | FALSE |  | None | Condensing | Step Modulating | Other |  |  |  |  | 80000 | 73000 | [6 empty] | 9 | 9 |  | 92.4 | 84 | Federally-Regulated Consumer Product | 2022-08-05 | 10441940 | 9 | 9 | 2022-09-20
WM Technologies | Weil-McLain | WMB-80-* | Water | Natural Gas | Induced Draft | FALSE | TRUE | 1 | FALSE | TRUE | FALSE |  | None | Condensing | Step Modulating | Other |  |  |  |  | 80000 | 73000 | [6 empty] | 9 | 9 |  | 92.4 | 84 | Federally-Regulated Consumer Product | 2022-08-05 | 10441940 | 9 | 9 | 2022-09-20
Ariston USA LLC | HTP | EFT-285 | Water | Natural Gas | Power | FALSE | TRUE | 1 | FALSE | TRUE | FALSE |  | None | Condensing | Step Modulating | Other |  |  |  |  | 285000 | 261000 | [6 empty] | 9 | 9 |  | 95.1 | 84 | Federally-Regulated Consumer Product | 2022-05-04 | 5588478 | 9 | 9 | 2022-10-13
Ariston USA LLC | HTP | EFT-285 | Water | LPG | Power | FALSE | TRUE | 1 | FALSE | TRUE | FALSE |  | None | Condensing | Step Modulating | Other |  |  |  |  | 285000 | 261000 | [6 empty] | 9 | 9 |  | 95.1 | 84 | Federally-Regulated Consumer Product | 2022-05-04 | 5588478 | 9 | 9 | 2022-10-13
Harsco Industrial / Patterson-Kelley | P-K THERMIFIC | N-1700-2 | Water | Natural Gas | Pressure | FALSE | FALSE | 1 |  |  | TRUE |  | None | Non-Condensing | Two-Stage Modulating | Copper |  |  |  |  | 1700000 | 1445000 |  |  |  |  | 85 | [6 empty] | Federally-Regulated Commercial & Industrial Equipment | 2020-10-07 | 2120702 |  |  | 2022-11-01
Harsco Industrial / Patterson-Kelley | P-K THERMIFIC | N-2000-2 | Water | LPG | Pressure | FALSE | FALSE | 1 |  |  | TRUE |  | None | Non-Condensing | Two-Stage Modulating | Copper |  |  |  |  | 2000000 | 1700000 |  |  |  |  | 85 | [6 empty] | Federally-Regulated Commercial & Industrial Equipment | 2020-10-07 | 2120703 |  |  | 2022-11-01
Harsco Industrial / Patterson-Kelley | P-K THERMIFIC | N-700 | Water | LPG | Pressure | FALSE | FALSE | 1 |  |  | TRUE |  | None | Non-Condensing | Single-Stage | Copper |  |  |  |  | 700000 | 595000 |  |  |  |  | 85 | [6 empty] | Federally-Regulated Commercial & Industrial Equipment | 2020-10-07 | 2120692 |  |  | 2022-11-01
Harsco Industrial / Patterson-Kelley | P-K THERMIFIC | N-1700-2 | Water | LPG | Pressure | FALSE | FALSE | 1 |  |  | TRUE |  | None | Non-Condensing | Two-Stage Modulating | Copper |  |  |  |  | 1700000 | 1445000 |  |  |  |  | 85 | [6 empty] | Federally-Regulated Commercial & Industrial Equipment | 2020-10-07 | 2120702 |  |  | 2022-11-01
Harsco Industrial / Patterson-Kelley | P-K THERMIFIC | N-1500-2 | Water | LPG | Pressure | FALSE | FALSE | 1 |  |  | TRUE |  | None | Non-Condensing | Two-Stage Modulating | Copper |  |  |  |  | 1500000 | 1275000 |  |  |  |  | 85 | [6 empty] | Federally-Regulated Commercial & Industrial Equipment | 2020-10-07 | 2120701 |  |  | 2022-11-01
Harsco Industrial / Patterson-Kelley | P-K THERMIFIC | N-1000 | Water | LPG | Pressure | FALSE | FALSE | 1 |  |  | TRUE |  | None | Non-Condensing | Single-Stage | Copper |  |  |  |  | 1000000 | 850000 |  |  |  |  | 85 | [6 empty] | Federally-Regulated Commercial & Industrial Equipment | 2020-10-07 | 2120691 |  |  | 2022-11-01
Harsco Industrial / Patterson-Kelley | P-K THERMIFIC | N-2000-2 | Water | Natural Gas | Pressure | FALSE | FALSE | 1 |  |  | TRUE |  | None | Non-Condensing | Two-Stage Modulating | Copper |  |  |  |  | 2000000 | 1700000 |  |  |  |  | 85 | [6 empty] | Federally-Regulated Commercial & Industrial Equipment | 2020-10-07 | 2120703 |  |  | 2022-11-01
Harsco Industrial / Patterson-Kelley | P-K THERMIFIC | N-700 | Water | Natural Gas | Pressure | FALSE | FALSE | 1 |  |  | TRUE |  | None | Non-Condensing | Single-Stage | Copper |  |  |  |  | 700000 | 595000 |  |  |  |  | 85 | [6 empty] | Federally-Regulated Commercial & Industrial Equipment | 2020-10-07 | 2120692 |  |  | 2022-11-01
Harsco Industrial / Patterson-Kelley | P-K THERMIFIC | N-1000 | Water | Natural Gas | Pressure | FALSE | FALSE | 1 |  |  | TRUE |  | None | Non-Condensing | Single-Stage | Copper |  |  |  |  | 1000000 | 850000 |  |  |  |  | 85 | [6 empty] | Federally-Regulated Commercial & Industrial Equipment | 2020-10-07 | 2120691 |  |  | 2022-11-01
Harsco Industrial / Patterson-Kelley | P-K THERMIFIC | N-1500-2 | Water | Natural Gas | Pressure | FALSE | FALSE | 1 |  |  | TRUE |  | None | Non-Condensing | Two-Stage Modulating | Copper |  |  |  |  | 1500000 | 1275000 |  |  |  |  | 85 | [6 empty] | Federally-Regulated Commercial & Industrial Equipment | 2020-10-07 | 2120701 |  |  | 2022-11-01
DDR Americas, Inc. | DE DIETRICH | GT 334A | Water | Natural Gas | Power | FALSE | FALSE | 1 |  |  | FALSE |  | Electro-Mechanical Inlet Dampe | Non-Condensing | Step Modulating | Cast Iron |  |  |  |  | 404000 | 343000 |  |  |  |  | 85.2 | 80 | [5 empty] | Federally-Regulated Commercial & Industrial Equipment | 2019-03-25 |  |  |  | 2022-11-10
DDR Americas, Inc. | DE DIETRICH | GT 430A-8 | Water | Natural Gas | Power | FALSE | FALSE | 1 |  |  | FALSE |  | Electro-Mechanical Inlet Dampe | Non-Condensing | Step Modulating | Cast Iron |  |  |  |  | 1730000 | 1471000 |  |  |  |  | 85.2 | 80 | [5 empty] | Federally-Regulated Commercial & Industrial Equipment | 2019-03-25 |  |  |  | 2022-11-10
DDR Americas, Inc. | DE DIETRICH | GT 530A-25 | Water | Natural Gas | Power | FALSE | FALSE | 3 |  |  | FALSE |  | Electro-Mechanical Inlet Dampe | Non-Condensing | Step Modulating | Cast Iron |  |  |  |  | 6201000 | 5283000 |  |  | 85.2 | 82 | [7 empty] | Federally-Regulated Commercial & Industrial Equipment | 2019-03-25 |  |  |  | 2022-11-10
DDR Americas, Inc. | DE DIETRICH | GT 530A-18 | Water | Natural Gas | Power | FALSE | FALSE | 3 |  |  | FALSE |  | Electro-Mechanical Inlet Dampe | Non-Condensing | Step Modulating | Cast Iron |  |  |  |  | 4470000 | 3808000 |  |  | 85.2 | 82 | [7 empty] | Federally-Regulated Commercial & Industrial Equipment | 2019-03-25 |  |  |  | 2022-11-10
DDR Americas, Inc. | DE DIETRICH | GT 337A | Water | Natural Gas | Power | FALSE | FALSE | 1 |  |  | FALSE |  | Electro-Mechanical Inlet Dampe | Non-Condensing | Step Modulating | Cast Iron |  |  |  |  | 1024000 | 870000 |  |  |  |  | 85.2 | 80 | [5 empty] | Federally-Regulated Commercial & Industrial Equipment | 2019-03-25 |  |  |  | 2022-11-10
DDR Americas, Inc. | DE DIETRICH | GT 338A | Water | Natural Gas | Power | FALSE | FALSE | 1 |  |  | FALSE |  | Electro-Mechanical Inlet Dampe | Non-Condensing | Step Modulating | Cast Iron |  |  |  |  | 1226000 | 1042000 |  |  |  |  | 85.2 | 80 | [5 empty] | Federally-Regulated Commercial & Industrial Equipment | 2019-03-25 |  |  |  | 2022-11-10
DDR Americas, Inc. | DE DIETRICH | GT 530A-17 | Water | LPG | Power | FALSE | FALSE | 3 |  |  | FALSE |  | Electro-Mechanical Inlet Dampe | Non-Condensing | Step Modulating | Cast Iron |  |  |  |  | 4254000 | 3624000 |  |  | 85.2 | 82 | [7 empty] | Federally-Regulated Commercial & Industrial Equipment | 2019-03-25 |  |  |  | 2022-11-10
DDR Americas, Inc. | DE DIETRICH | GT 228A | Water | LPG | Power | FALSE | FALSE | 1 |  |  | FALSE |  | Electro-Mechanical Inlet Dampe | Non-Condensing | Two-Stage Modulating | Cast Iron |  |  |  |  | 361000 | 307000 |  |  |  |  | 85.2 | 80 | [5 empty] | Federally-Regulated Commercial & Industrial Equipment | 2021-04-28 | 2120567 |  |  | 2022-11-10
DDR Americas, Inc. | DE DIETRICH | GT 530A-21 | Water | Natural Gas | Power | FALSE | FALSE | 3 |  |  | FALSE |  | Electro-Mechanical Inlet Dampe | Non-Condensing | Step Modulating | Cast Iron |  |  |  |  | 5191000 | 4423000 |  |  | 85.2 | 82 | [7 empty] | Federally-Regulated Commercial & Industrial Equipment | 2019-03-25 |  |  |  | 2022-11-10
DDR Americas, Inc. | DE DIETRICH | GT 530A-23 | Water | LPG | Power | FALSE | FALSE | 3 |  |  | FALSE |  | Electro-Mechanical Inlet Dampe | Non-Condensing | Step Modulating | Cast Iron |  |  |  |  | 5696000 | 4853000 |  |  | 85.2 | 82 | [7 empty] | Federally-Regulated Commercial & Industrial Equipment | 2019-03-25 |  |  |  | 2022-11-10
DDR Americas, Inc. | DE DIETRICH | GT 430A-14 | Water | LPG | Power | FALSE | FALSE | 1 |  |  | FALSE |  | Electro-Mechanical Inlet Dampe | Non-Condensing | Step Modulating | Cast Iron |  |  |  |  | 3389000 | 2880000 |  |  | 85.2 | 82 | [7 empty] | Federally-Regulated Commercial & Industrial Equipment | 2019-03-25 |  |  |  | 2022-11-10
DDR Americas, Inc. | DE DIETRICH | GT 530A-22 | Water | Natural Gas | Power | FALSE | FALSE | 3 |  |  | FALSE |  | Electro-Mechanical Inlet Dampe | Non-Condensing | Step Modulating | Cast Iron |  |  |  |  | 5480000 | 4669000 |  |  | 85.2 | 82 | [7 empty] | Federally-Regulated Commercial & Industrial Equipment | 2019-03-25 |  |  |  | 2022-11-10
DDR Americas, Inc. | DE DIETRICH | GT 339A | Water | LPG | Power | FALSE | FALSE | 1 |  |  | FALSE |  | Electro-Mechanical Inlet Dampe | Non-Condensing | Step Modulating | Cast Iron |  |  |  |  | 1442000 | 1226000 |  |  |  |  | 85.2 | 80 | [5 empty] | Federally-Regulated Commercial & Industrial Equipment | 2019-03-25 |  |  |  | 2022-11-10
DDR Americas, Inc. | DE DIETRICH | GT 334A | Water | LPG | Power | FALSE | FALSE | 1 |  |  | FALSE |  | Electro-Mechanical Inlet Dampe | Non-Condensing | Step Modulating | Cast Iron |  |  |  |  | 404000 | 343000 |  |  |  |  | 85.2 | 80 | [5 empty] | Federally-Regulated Commercial & Industrial Equipment | 2019-03-25 |  |  |  | 2022-11-10
DDR Americas, Inc. | DE DIETRICH | GT 530A-18 | Water | LPG | Power | FALSE | FALSE | 3 |  |  | FALSE |  | Electro-Mechanical Inlet Dampe | Non-Condensing | Step Modulating | Cast Iron |  |  |  |  | 4470000 | 3808000 |  |  | 85.2 | 82 | [7 empty] | Federally-Regulated Commercial & Industrial Equipment | 2019-03-25 |  |  |  | 2022-11-10
DDR Americas, Inc. | DE DIETRICH | GT 430A-12 | Water | LPG | Power | FALSE | FALSE | 1 |  |  | FALSE |  | Electro-Mechanical Inlet Dampe | Non-Condensing | Step Modulating | Cast Iron |  |  |  |  | 2826000 | 2402000 |  |  | 85.2 | 82 | [7 empty] | Federally-Regulated Commercial & Industrial Equipment | 2019-03-25 |  |  |  | 2022-11-10
DDR Americas, Inc. | DE DIETRICH | GT 530A-23 | Water | Natural Gas | Power | FALSE | FALSE | 3 |  |  | FALSE |  | Electro-Mechanical Inlet Dampe | Non-Condensing | Step Modulating | Cast Iron |  |  |  |  | 5696000 | 4853000 |  |  | 85.2 | 82 | [7 empty] | Federally-Regulated Commercial & Industrial Equipment | 2019-03-25 |  |  |  | 2022-11-10
DDR Americas, Inc. | DE DIETRICH | GT 430A-13 | Water | Natural Gas | Power | FALSE | FALSE | 1 |  |  | FALSE |  | Electro-Mechanical Inlet Dampe | Non-Condensing | Step Modulating | Cast Iron |  |  |  |  | 3100000 | 2635000 |  |  | 85.2 | 82 | [7 empty] | Federally-Regulated Commercial & Industrial Equipment | 2019-03-25 |  |  |  | 2022-11-10
DDR Americas, Inc. | DE DIETRICH | GT 530A-17 | Water | Natural Gas | Power | FALSE | FALSE | 3 |  |  | FALSE |  | Electro-Mechanical Inlet Dampe | Non-Condensing | Step Modulating | Cast Iron |  |  |  |  | 4254000 | 3624000 |  |  | 85.2 | 82 | [7 empty] | Federally-Regulated Commercial & Industrial Equipment | 2019-03-25 |  |  |  | 2022-11-10
DDR Americas, Inc. | DE DIETRICH | GT 227A | Water | LPG | Power | FALSE | FALSE | 1 |  |  | FALSE |  | Electro-Mechanical Inlet Dampe | Non-Condensing | Two-Stage Modulating | Cast Iron |  |  |  |  | 324000 | 276000 |  |  |  |  | 85.2 | 80 | [5 empty] | Federally-Regulated Commercial & Industrial Equipment | 2021-04-28 | 2120568 |  |  | 2022-11-10
DDR Americas, Inc. | DE DIETRICH | GT 338A | Water | LPG | Power | FALSE | FALSE | 1 |  |  | FALSE |  | Electro-Mechanical Inlet Dampe | Non-Condensing | Step Modulating | Cast Iron |  |  |  |  | 1226000 | 1042000 |  |  |  |  | 85.2 | 80 | [5 empty] | Federally-Regulated Commercial & Industrial Equipment | 2019-03-25 |  |  |  | 2022-11-10
DDR Americas, Inc. | DE DIETRICH | GT 335A | Water | LPG | Power | FALSE | FALSE | 1 |  |  | FALSE |  | Electro-Mechanical Inlet Dampe | Non-Condensing | Step Modulating | Cast Iron |  |  |  |  | 598000 | 509000 |  |  |  |  | 85.2 | 80 | [5 empty] | Federally-Regulated Commercial & Industrial Equipment | 2019-03-25 |  |  |  | 2022-11-10
DDR Americas, Inc. | DE DIETRICH | GT 530A-24 | Water | LPG | Power | FALSE | FALSE | 3 |  |  | FALSE |  | Electro-Mechanical Inlet Dampe | Non-Condensing | Step Modulating | Cast Iron |  |  |  |  | 5984000 | 5098000 |  |  | 85.2 | 82 | [7 empty] | Federally-Regulated Commercial & Industrial Equipment | 2019-03-25 |  |  |  | 2022-11-10
DDR Americas, Inc. | DE DIETRICH | GT 430A-8 | Water | LPG | Power | FALSE | FALSE | 1 |  |  | FALSE |  | Electro-Mechanical Inlet Dampe | Non-Condensing | Step Modulating | Cast Iron |  |  |  |  | 1730000 | 1471000 |  |  |  |  | 85.2 | 80 | [5 empty] | Federally-Regulated Commercial & Industrial Equipment | 2019-03-25 |  |  |  | 2022-11-10
DDR Americas, Inc. | DE DIETRICH | GT 530A-21 | Water | LPG | Power | FALSE | FALSE | 3 |  |  | FALSE |  | Electro-Mechanical Inlet Dampe | Non-Condensing | Step Modulating | Cast Iron |  |  |  |  | 5191000 | 4423000 |  |  | 85.2 | 82 | [7 empty] | Federally-Regulated Commercial & Industrial Equipment | 2019-03-25 |  |  |  | 2022-11-10
DDR Americas, Inc. | DE DIETRICH | GT 430A-11 | Water | LPG | Power | FALSE | FALSE | 1 |  |  | FALSE |  | Electro-Mechanical Inlet Dampe | Non-Condensing | Step Modulating | Cast Iron |  |  |  |  | 2567000 | 2182000 |  |  | 85.2 | 82 | [7 empty] | Federally-Regulated Commercial & Industrial Equipment | 2019-03-25 |  |  |  | 2022-11-10
DDR Americas, Inc. | DE DIETRICH | GT 430A-14 | Water | Natural Gas | Power | FALSE | FALSE | 1 |  |  | FALSE |  | Electro-Mechanical Inlet Dampe | Non-Condensing | Step Modulating | Cast Iron |  |  |  |  | 3389000 | 2880000 |  |  | 85.2 | 82 | [7 empty] | Federally-Regulated Commercial & Industrial Equipment | 2019-03-25 |  |  |  | 2022-11-10
DDR Americas, Inc. | DE DIETRICH | GT 530A-19 | Water | LPG | Power | FALSE | FALSE | 3 |  |  | FALSE |  | Electro-Mechanical Inlet Dampe | Non-Condensing | Step Modulating | Cast Iron |  |  |  |  | 4759000 | 4054000 |  |  | 85.2 | 82 | [7 empty] | Federally-Regulated Commercial & Industrial Equipment | 2019-03-25 |  |  |  | 2022-11-10
DDR Americas, Inc. | DE DIETRICH | GT 336A | Water | LPG | Power | FALSE | FALSE | 1 |  |  | FALSE |  | Electro-Mechanical Inlet Dampe | Non-Condensing | Step Modulating | Cast Iron |  |  |  |  | 808000 | 686000 |  |  |  |  | 85.2 | 80 | [5 empty] | Federally-Regulated Commercial & Industrial Equipment | 2019-03-25 |  |  |  | 2022-11-10
DDR Americas, Inc. | DE DIETRICH | GT 336A | Water | Natural Gas | Power | FALSE | FALSE | 1 |  |  | FALSE |  | Electro-Mechanical Inlet Dampe | Non-Condensing | Step Modulating | Cast Iron |  |  |  |  | 808000 | 686000 |  |  |  |  | 85.2 | 80 | [5 empty] | Federally-Regulated Commercial & Industrial Equipment | 2019-03-25 |  |  |  | 2022-11-10
DDR Americas, Inc. | DE DIETRICH | GT 530A-22 | Water | LPG | Power | FALSE | FALSE | 3 |  |  | FALSE |  | Electro-Mechanical Inlet Dampe | Non-Condensing | Step Modulating | Cast Iron |  |  |  |  | 5480000 | 4669000 |  |  | 85.2 | 82 | [7 empty] | Federally-Regulated Commercial & Industrial Equipment | 2019-03-25 |  |  |  | 2022-11-10
DDR Americas, Inc. | DE DIETRICH | GT 430A-11 | Water | Natural Gas | Power | FALSE | FALSE | 1 |  |  | FALSE |  | Electro-Mechanical Inlet Dampe | Non-Condensing | Step Modulating | Cast Iron |  |  |  |  | 2567000 | 2182000 |  |  | 85.2 | 82 | [7 empty] | Federally-Regulated Commercial & Industrial Equipment | 2019-03-25 |  |  |  | 2022-11-10
DDR Americas, Inc. | DE DIETRICH | GT 530A-20 | Water | Natural Gas | Power | FALSE | FALSE | 3 |  |  | FALSE |  | Electro-Mechanical Inlet Dampe | Non-Condensing | Step Modulating | Cast Iron |  |  |  |  | 4975000 | 4239000 |  |  | 85.2 | 82 | [7 empty] | Federally-Regulated Commercial & Industrial Equipment | 2019-03-25 |  |  |  | 2022-11-10
DDR Americas, Inc. | DE DIETRICH | GT 530A-15 | Water | LPG | Power | FALSE | FALSE | 3 |  |  | FALSE |  | Electro-Mechanical Inlet Dampe | Non-Condensing | Step Modulating | Cast Iron |  |  |  |  | 3749000 | 3194000 |  |  | 85.2 | 82 | [7 empty] | Federally-Regulated Commercial & Industrial Equipment | 2019-03-25 |  |  |  | 2022-11-10
DDR Americas, Inc. | DE DIETRICH | GT 227A | Water | Natural Gas | Power | FALSE | FALSE | 1 |  |  | FALSE |  | Electro-Mechanical Inlet Dampe | Non-Condensing | Two-Stage Modulating | Cast Iron |  |  |  |  | 324000 | 276000 |  |  |  |  | 85.2 | 80 | [5 empty] | Federally-Regulated Commercial & Industrial Equipment | 2021-04-28 | 2120568 |  |  | 2022-11-10
DDR Americas, Inc. | DE DIETRICH | GT 430A-10 | Water | Natural Gas | Power | FALSE | FALSE | 1 |  |  | FALSE |  | Electro-Mechanical Inlet Dampe | Non-Condensing | Step Modulating | Cast Iron |  |  |  |  | 2278000 | 1937000 |  |  |  |  | 85.2 | 80 | [5 empty] | Federally-Regulated Commercial & Industrial Equipment | 2019-03-25 |  |  |  | 2022-11-10
DDR Americas, Inc. | DE DIETRICH | GT 530A-25 | Water | LPG | Power | FALSE | FALSE | 3 |  |  | FALSE |  | Electro-Mechanical Inlet Dampe | Non-Condensing | Step Modulating | Cast Iron |  |  |  |  | 6201000 | 5283000 |  |  | 85.2 | 82 | [7 empty] | Federally-Regulated Commercial & Industrial Equipment | 2019-03-25 |  |  |  | 2022-11-10
DDR Americas, Inc. | DE DIETRICH | GT 530A-16 | Water | LPG | Power | FALSE | FALSE | 3 |  |  | FALSE |  | Electro-Mechanical Inlet Dampe | Non-Condensing | Step Modulating | Cast Iron |  |  |  |  | 3986000 | 3379000 |  |  | 85.2 | 82 | [7 empty] | Federally-Regulated Commercial & Industrial Equipment | 2019-03-25 |  |  |  | 2022-11-10
DDR Americas, Inc. | DE DIETRICH | GT 530A-16 | Water | Natural Gas | Power | FALSE | FALSE | 3 |  |  | FALSE |  | Electro-Mechanical Inlet Dampe | Non-Condensing | Step Modulating | Cast Iron |  |  |  |  | 3986000 | 3379000 |  |  | 85.2 | 82 | [7 empty] | Federally-Regulated Commercial & Industrial Equipment | 2019-03-25 |  |  |  | 2022-11-10
DDR Americas, Inc. | DE DIETRICH | GT 335A | Water | Natural Gas | Power | FALSE | FALSE | 1 |  |  | FALSE |  | Electro-Mechanical Inlet Dampe | Non-Condensing | Step Modulating | Cast Iron |  |  |  |  | 598000 | 509000 |  |  |  |  | 85.2 | 80 | [5 empty] | Federally-Regulated Commercial & Industrial Equipment | 2019-03-25 |  |  |  | 2022-11-10
DDR Americas, Inc. | DE DIETRICH | GT 430A-9 | Water | LPG | Power | FALSE | FALSE | 1 |  |  | FALSE |  | Electro-Mechanical Inlet Dampe | Non-Condensing | Step Modulating | Cast Iron |  |  |  |  | 1947000 | 1655000 |  |  |  |  | 85.2 | 80 | [5 empty] | Federally-Regulated Commercial & Industrial Equipment | 2019-03-25 |  |  |  | 2022-11-10
DDR Americas, Inc. | DE DIETRICH | MCA PRO 115 | Water | LPG | Power | FALSE | FALSE | 1 |  |  | FALSE |  | None | Condensing | Step Modulating | Other |  |  |  |  | 399000 | 364000 |  |  |  |  | 91.2 | 80 | [5 empty] | Federally-Regulated Commercial & Industrial Equipment | 2019-03-25 |  |  |  | 2022-11-10
DDR Americas, Inc. | DE DIETRICH | GT 530A-19 | Water | Natural Gas | Power | FALSE | FALSE | 3 |  |  | FALSE |  | Electro-Mechanical Inlet Dampe | Non-Condensing | Step Modulating | Cast Iron |  |  |  |  | 4759000 | 4054000 |  |  | 85.2 | 82 | [7 empty] | Federally-Regulated Commercial & Industrial Equipment | 2019-03-25 |  |  |  | 2022-11-10
DDR Americas, Inc. | DE DIETRICH | GT 530A-24 | Water | Natural Gas | Power | FALSE | FALSE | 3 |  |  | FALSE |  | Electro-Mechanical Inlet Dampe | Non-Condensing | Step Modulating | Cast Iron |  |  |  |  | 5984000 | 5098000 |  |  | 85.2 | 82 | [7 empty] | Federally-Regulated Commercial & Industrial Equipment | 2019-03-25 |  |  |  | 2022-11-10
DDR Americas, Inc. | DE DIETRICH | GT 430A-12 | Water | Natural Gas | Power | FALSE | FALSE | 1 |  |  | FALSE |  | Electro-Mechanical Inlet Dampe | Non-Condensing | Step Modulating | Cast Iron |  |  |  |  | 2826000 | 2402000 |  |  | 85.2 | 82 | [7 empty] | Federally-Regulated Commercial & Industrial Equipment | 2019-03-25 |  |  |  | 2022-11-10
DDR Americas, Inc. | DE DIETRICH | GT 530A-20 | Water | LPG | Power | FALSE | FALSE | 3 |  |  | FALSE |  | Electro-Mechanical Inlet Dampe | Non-Condensing | Step Modulating | Cast Iron |  |  |  |  | 4975000 | 4239000 |  |  | 85.2 | 82 | [7 empty] | Federally-Regulated Commercial & Industrial Equipment | 2019-03-25 |  |  |  | 2022-11-10
DDR Americas, Inc. | DE DIETRICH | GT 228A | Water | Natural Gas | Power | FALSE | FALSE | 1 |  |  | FALSE |  | Electro-Mechanical Inlet Dampe | Non-Condensing | Two-Stage Modulating | Cast Iron |  |  |  |  | 361000 | 307000 |  |  |  |  | 85.2 | 80 | [5 empty] | Federally-Regulated Commercial & Industrial Equipment | 2021-04-28 | 2120567 |  |  | 2022-11-10
DDR Americas, Inc. | DE DIETRICH | GT 430A-10 | Water | LPG | Power | FALSE | FALSE | 1 |  |  | FALSE |  | Electro-Mechanical Inlet Dampe | Non-Condensing | Step Modulating | Cast Iron |  |  |  |  | 2278000 | 1937000 |  |  |  |  | 85.2 | 80 | [5 empty] | Federally-Regulated Commercial & Industrial Equipment | 2019-03-25 |  |  |  | 2022-11-10
DDR Americas, Inc. | DE DIETRICH | GT 430A-9 | Water | Natural Gas | Power | FALSE | FALSE | 1 |  |  | FALSE |  | Electro-Mechanical Inlet Dampe | Non-Condensing | Step Modulating | Cast Iron |  |  |  |  | 1947000 | 1655000 |  |  |  |  | 85.2 | 80 | [5 empty] | Federally-Regulated Commercial & Industrial Equipment | 2019-03-25 |  |  |  | 2022-11-10
DDR Americas, Inc. | DE DIETRICH | GT 337A | Water | LPG | Power | FALSE | FALSE | 1 |  |  | FALSE |  | Electro-Mechanical Inlet Dampe | Non-Condensing | Step Modulating | Cast Iron |  |  |  |  | 1024000 | 870000 |  |  |  |  | 85.2 | 80 | [5 empty] | Federally-Regulated Commercial & Industrial Equipment | 2019-03-25 |  |  |  | 2022-11-10
DDR Americas, Inc. | DE DIETRICH | GT 339A | Water | Natural Gas | Power | FALSE | FALSE | 1 |  |  | FALSE |  | Electro-Mechanical Inlet Dampe | Non-Condensing | Step Modulating | Cast Iron |  |  |  |  | 1442000 | 1226000 |  |  |  |  | 85.2 | 80 | [5 empty] | Federally-Regulated Commercial & Industrial Equipment | 2019-03-25 |  |  |  | 2022-11-10
DDR Americas, Inc. | DE DIETRICH | GT 530A-15 | Water | Natural Gas | Power | FALSE | FALSE | 3 |  |  | FALSE |  | Electro-Mechanical Inlet Dampe | Non-Condensing | Step Modulating | Cast Iron |  |  |  |  | 3749000 | 3194000 |  |  | 85.2 | 82 | [7 empty] | Federally-Regulated Commercial & Industrial Equipment | 2019-03-25 |  |  |  | 2022-11-10
DDR Americas, Inc. | DE DIETRICH | GT 430A-13 | Water | LPG | Power | FALSE | FALSE | 1 |  |  | FALSE |  | Electro-Mechanical Inlet Dampe | Non-Condensing | Step Modulating | Cast Iron |  |  |  |  | 3100000 | 2635000 |  |  | 85.2 | 82 | [7 empty] | Federally-Regulated Commercial & Industrial Equipment | 2019-03-25 |  |  |  | 2022-11-10
Lochinvar, LLC. | Lochinvar | CBL0647 | Water | LPG | Power | FALSE | TRUE | 1 |  |  | FALSE |  | None | Non-Condensing | Two-Stage Modulating | Copper |  |  |  |  | 645000 | 522000 |  |  |  |  | 81 | 80 | [5 empty] | Federally-Regulated Commercial & Industrial Equipment | 2019-03-25 |  |  |  | 2022-11-15
Lochinvar, LLC. | Lochinvar | CBN0747 | Water | LPG | Power | FALSE | TRUE | 1 |  |  | FALSE |  | None | Non-Condensing | Two-Stage Modulating | Copper |  |  |  |  | 745000 | 603000 |  |  |  |  | 81 | 80 | [5 empty] | Federally-Regulated Commercial & Industrial Equipment | 2019-03-25 |  |  |  | 2022-11-15
Lochinvar, LLC. | Lochinvar | CBN1797 | Water | LPG | Power | FALSE | TRUE | 1 |  |  | FALSE |  | None | Non-Condensing | Two-Stage Modulating | Copper |  |  |  |  | 1795000 | 1454000 |  |  |  |  | 81 | 80 | [5 empty] | Federally-Regulated Commercial & Industrial Equipment | 2019-03-25 |  |  |  | 2022-11-15
Lochinvar, LLC. | Lochinvar | CBL1797 | Water | LPG | Power | FALSE | TRUE | 1 |  |  | FALSE |  | None | Non-Condensing | Two-Stage Modulating | Copper |  |  |  |  | 1795000 | 1454000 |  |  |  |  | 81 | 80 | [5 empty] | Federally-Regulated Commercial & Industrial Equipment | 2019-03-25 |  |  |  | 2022-11-15
Lochinvar, LLC. | Lochinvar | CBN0497 | Water | LPG | Power | FALSE | TRUE | 1 |  |  | FALSE |  | None | Non-Condensing | Two-Stage Modulating | Copper |  |  |  |  | 495000 | 401000 |  |  |  |  | 81 | 80 | [5 empty] | Federally-Regulated Commercial & Industrial Equipment | 2019-03-25 |  |  |  | 2022-11-15
Lochinvar, LLC. | Lochinvar | CBN1257 | Water | LPG | Power | FALSE | TRUE | 1 |  |  | FALSE |  | None | Non-Condensing | Two-Stage Modulating | Copper |  |  |  |  | 1255000 | 1017000 |  |  |  |  | 81 | 80 | [5 empty] | Federally-Regulated Commercial & Industrial Equipment | 2019-03-25 |  |  |  | 2022-11-15
Lochinvar, LLC. | Lochinvar | CBL2067 | Water | LPG | Power | FALSE | TRUE | 1 |  |  | FALSE |  | None | Non-Condensing | Two-Stage Modulating | Copper |  |  |  |  | 2065000 | 1673000 |  |  |  |  | 81 | 80 | [5 empty] | Federally-Regulated Commercial & Industrial Equipment | 2019-03-25 |  |  |  | 2022-11-15
Lochinvar, LLC. | Lochinvar | CBL0497 | Water | LPG | Power | FALSE | TRUE | 1 |  |  | FALSE |  | None | Non-Condensing | Two-Stage Modulating | Copper |  |  |  |  | 495000 | 401000 |  |  |  |  | 81 | 80 | [5 empty] | Federally-Regulated Commercial & Industrial Equipment | 2019-03-25 |  |  |  | 2022-11-15
Lochinvar, LLC. | Lochinvar | CBL0747 | Water | LPG | Power | FALSE | TRUE | 1 |  |  | FALSE |  | None | Non-Condensing | Two-Stage Modulating | Copper |  |  |  |  | 745000 | 603000 |  |  |  |  | 81 | 80 | [5 empty] | Federally-Regulated Commercial & Industrial Equipment | 2019-03-25 |  |  |  | 2022-11-15
Lochinvar, LLC. | Lochinvar | CBL0987 | Water | LPG | Power | FALSE | TRUE | 1 |  |  | FALSE |  | None | Non-Condensing | Two-Stage Modulating | Copper |  |  |  |  | 985000 | 798000 |  |  |  |  | 81 | 80 | [5 empty] | Federally-Regulated Commercial & Industrial Equipment | 2019-03-25 |  |  |  | 2022-11-15
Lochinvar, LLC. | Lochinvar | CBN0647 | Water | LPG | Power | FALSE | TRUE | 1 |  |  | FALSE |  | None | Non-Condensing | Two-Stage Modulating | Copper |  |  |  |  | 645000 | 522000 |  |  |  |  | 81 | 80 | [5 empty] | Federally-Regulated Commercial & Industrial Equipment | 2019-03-25 |  |  |  | 2022-11-15
Lochinvar, LLC. | Lochinvar | CBL1437 | Water | LPG | Power | FALSE | TRUE | 1 |  |  | FALSE |  | None | Non-Condensing | Two-Stage Modulating | Copper |  |  |  |  | 1435000 | 1162000 |  |  |  |  | 81 | 80 | [5 empty] | Federally-Regulated Commercial & Industrial Equipment | 2019-03-25 |  |  |  | 2022-11-15
Lochinvar, LLC. | Lochinvar | CBN0987 | Water | LPG | Power | FALSE | TRUE | 1 |  |  | FALSE |  | None | Non-Condensing | Two-Stage Modulating | Copper |  |  |  |  | 985000 | 798000 |  |  |  |  | 81 | 80 | [5 empty] | Federally-Regulated Commercial & Industrial Equipment | 2019-03-25 |  |  |  | 2022-11-15
Lochinvar, LLC. | Lochinvar | CBN2067 | Water | LPG | Power | FALSE | TRUE | 1 |  |  | FALSE |  | None | Non-Condensing | Two-Stage Modulating | Copper |  |  |  |  | 2065000 | 1673000 |  |  |  |  | 81 | 80 | [5 empty] | Federally-Regulated Commercial & Industrial Equipment | 2019-03-25 |  |  |  | 2022-11-15
Lochinvar, LLC. | Lochinvar | CBN1437 | Water | LPG | Power | FALSE | TRUE | 1 |  |  | FALSE |  | None | Non-Condensing | Two-Stage Modulating | Copper |  |  |  |  | 1435000 | 1162000 |  |  |  |  | 81 | 80 | [5 empty] | Federally-Regulated Commercial & Industrial Equipment | 2019-03-25 |  |  |  | 2022-11-15
Lochinvar, LLC. | Lochinvar | CBL1257 | Water | LPG | Power | FALSE | TRUE | 1 |  |  | FALSE |  | None | Non-Condensing | Two-Stage Modulating | Copper |  |  |  |  | 1255000 | 1017000 |  |  |  |  | 81 | 80 | [5 empty] | Federally-Regulated Commercial & Industrial Equipment | 2019-03-25 |  |  |  | 2022-11-15
NY Thermal Inc. | SLANT/FIN | CHS399 | Water | Natural Gas | Power | FALSE | FALSE | 1 |  |  | FALSE |  | None | Condensing | Step Modulating | Other |  |  |  |  | 399000 | 380000 |  |  |  |  | 95.4 | 80 | [5 empty] | Federally-Regulated Commercial & Industrial Equipment | 2019-03-21 |  |  |  | 2023-01-17
NY Thermal Inc. | SLANT/FIN | CHS-340 | Water | Natural Gas | Power | FALSE | FALSE | 1 |  |  | FALSE |  | None | Condensing | Step Modulating | Other |  |  |  |  | 340000 | 324000 |  |  |  |  | 95.4 | 80 | [5 empty] | Federally-Regulated Commercial & Industrial Equipment | 2019-03-21 |  |  |  | 2023-01-17
NY Thermal Inc. | SLANT/FIN | CHS399 | Water | LPG | Power | FALSE | FALSE | 1 |  |  | FALSE |  | None | Condensing | Step Modulating | Other |  |  |  |  | 399000 | 380000 |  |  |  |  | 95.4 | 80 | [5 empty] | Federally-Regulated Commercial & Industrial Equipment | 2019-03-21 |  |  |  | 2023-01-17
NY Thermal Inc. | SLANT/FIN | CHS-340 | Water | LPG | Power | FALSE | FALSE | 1 |  |  | FALSE |  | None | Condensing | Step Modulating | Other |  |  |  |  | 340000 | 324000 |  |  |  |  | 95.4 | 80 | [5 empty] | Federally-Regulated Commercial & Industrial Equipment | 2019-03-21 |  |  |  | 2023-01-17
Laars Heating Systems Company | Laars | ONH1500 | Water | LPG | Power | FALSE | FALSE | 1 |  |  | FALSE |  | None | Non-Condensing | Single-Stage | Other |  |  |  |  | 1500000 | 1259000 |  |  |  |  | 83.9 | [6 empty] | Federally-Regulated Commercial & Industrial Equipment | 2019-12-04 |  |  |  | 2023-01-17
Laars Heating Systems Company | Laars | MT2H0400 | Water | Natural Gas | Power | FALSE | FALSE | 1 |  |  | FALSE |  | None | Non-Condensing | Two-Stage Modulating | Copper |  |  |  |  | 399000 | 340000 |  |  |  |  | 85.3 | 80 | [5 empty] | Federally-Regulated Commercial & Industrial Equipment | 2019-03-25 |  |  |  | 2023-01-17
Laars Heating Systems Company | Laars | ONH1250 | Water | LPG | Power | FALSE | FALSE | 1 |  |  | FALSE |  | None | Non-Condensing | Single-Stage | Other |  |  |  |  | 1250000 | 1060000 |  |  |  |  | 84.8 | [6 empty] | Federally-Regulated Commercial & Industrial Equipment | 2019-12-04 |  |  |  | 2023-01-17
Laars Heating Systems Company | Laars | ONH1750 | Water | LPG | Power | FALSE | FALSE | 1 |  |  | FALSE |  | None | Non-Condensing | Single-Stage | Other |  |  |  |  | 1750000 | 1472000 |  |  |  |  | 84.1 | [6 empty] | Federally-Regulated Commercial & Industrial Equipment | 2019-12-04 |  |  |  | 2023-01-17
Laars Heating Systems Company | Laars | MT2H0400 | Water | LPG | Power | FALSE | FALSE | 1 |  |  | FALSE |  | None | Non-Condensing | Two-Stage Modulating | Copper |  |  |  |  | 399000 | 340000 |  |  |  |  | 85.3 | 80 | [5 empty] | Federally-Regulated Commercial & Industrial Equipment | 2019-03-25 |  |  |  | 2023-01-17
Laars Heating Systems Company | Laars | ONH2500 | Water | LPG | Power | FALSE | FALSE | 1 |  |  | FALSE |  | None | Non-Condensing | Single-Stage | Other |  |  |  |  | 2500000 | 2075000 |  |  |  |  | 83 | [6 empty] | Federally-Regulated Commercial & Industrial Equipment | 2019-12-04 |  |  |  | 2023-01-17
Laars Heating Systems Company | Laars | ONH2000 | Water | LPG | Power | FALSE | FALSE | 1 |  |  | FALSE |  | None | Non-Condensing | Single-Stage | Other |  |  |  |  | 2000000 | 1668000 |  |  |  |  | 83.4 | [6 empty] | Federally-Regulated Commercial & Industrial Equipment | 2019-12-04 |  |  |  | 2023-01-17
Burnham Commercial | BURNHAM COMMERCIAL | V1106H-SO | Steam | Oil | Power | FALSE | FALSE | 1 |  |  | FALSE |  | None | Non-Condensing | Two-Stage Modulating | Cast Iron |  |  |  |  | 1288000 | 1074000 |  |  |  |  | 83.9 | 81 | [5 empty] | Federally-Regulated Commercial & Industrial Equipment | 2021-12-15 | 7171203 |  |  | 2023-01-17
Burnham Commercial | BURNHAM COMMERCIAL | V1119H-SN | Steam | LPG | Power | FALSE | FALSE | 3 |  |  | FALSE |  | None | Non-Condensing | Two-Stage Modulating | Cast Iron |  |  |  |  | 4691000 | 3833000 |  |  |  |  | 81.7 | 79 | [5 empty] | Federally-Regulated Commercial & Industrial Equipment | 2019-03-25 |  |  |  | 2023-01-17
Burnham Commercial | BURNHAM COMMERCIAL | K5018SP | Steam | LPG | Induced Draft | TRUE | FALSE | 1 |  |  | TRUE |  | None | Non-Condensing | Single-Stage | Cast Iron |  |  |  |  | 1243000 | 957000 |  |  |  |  | 77 | 77 | [5 empty] | Federally-Regulated Commercial & Industrial Equipment | 2019-02-12 |  |  |  | 2023-01-17
Burnham Commercial | BURNHAM COMMERCIAL | K5016SP | Steam | LPG | Induced Draft | TRUE | FALSE | 1 |  |  | TRUE |  | None | Non-Condensing | Single-Stage | Cast Iron |  |  |  |  | 1096000 | 845000 |  |  |  |  | 77 | 77 | [5 empty] | Federally-Regulated Commercial & Industrial Equipment | 2019-02-12 |  |  |  | 2023-01-17
Burnham Commercial | BURNHAM COMMERCIAL | 4FHW-180A | Water | LPG | Power | FALSE | FALSE | 1 |  |  | FALSE |  | None | Non-Condensing | Two-Stage Modulating | Other |  |  |  |  | 1506000 | 1239000 |  |  |  |  | 82.3 | 80 | [5 empty] | Federally-Regulated Commercial & Industrial Equipment | 2019-03-25 |  |  |  | 2023-01-17
Burnham Commercial | BURNHAM COMMERCIAL | V1121H-WO | Water | Oil | Power | FALSE | FALSE | 3 |  |  | FALSE |  | None | Non-Condensing | Two-Stage Modulating | Cast Iron |  |  |  |  | 5082000 | 4343000 |  |  | 85.5 | 84 | [7 empty] | Federally-Regulated Commercial & Industrial Equipment | 2021-12-15 | 7173237 |  |  | 2023-01-17
Burnham Commercial | BURNHAM COMMERCIAL | K5012SN | Steam | LPG | Induced Draft | FALSE | FALSE | 1 |  |  | TRUE |  | None | Non-Condensing | Single-Stage | Other |  |  |  |  | 858000 | 661000 |  |  |  |  | 77 | 77 | [5 empty] | Federally-Regulated Commercial & Industrial Equipment | 2018-05-15 |  |  |  | 2023-01-17
Burnham Commercial | BURNHAM COMMERCIAL | 4FHW-277A | Water | LPG | Power | FALSE | FALSE | 1 |  |  | FALSE |  | None | Non-Condensing | Two-Stage Modulating | Other |  |  |  |  | 2319000 | 1924000 |  |  |  |  | 83 | 80 | [5 empty] | Federally-Regulated Commercial & Industrial Equipment | 2019-03-25 |  |  |  | 2023-01-17
Burnham Commercial | BURNHAM COMMERCIAL | 4FHL-127A | Steam | LPG | Power | FALSE | FALSE | 1 |  |  | FALSE |  | None | Non-Condensing | Two-Stage Modulating | Other |  |  |  |  | 1063000 | 859000 |  |  |  |  | 80.8 | 79 | [5 empty] | Federally-Regulated Commercial & Industrial Equipment | 2019-03-25 |  |  |  | 2023-01-17
Burnham Commercial | BURNHAM COMMERCIAL | V1109H-WO | Water | Oil | Power | FALSE | FALSE | 1 |  |  | FALSE |  | None | Non-Condensing | Two-Stage Modulating | Cast Iron |  |  |  |  | 2058000 | 1749000 |  |  |  |  | 85 | 82 | [5 empty] | Federally-Regulated Commercial & Industrial Equipment | 2021-12-15 | 7171480 |  |  | 2023-01-17
Burnham Commercial | BURNHAM COMMERCIAL | V1104H-SO | Steam | Oil | Power | FALSE | FALSE | 1 |  |  | FALSE |  | None | Non-Condensing | Two-Stage Modulating | Cast Iron |  |  |  |  | 812000 | 674000 |  |  |  |  | 83.5 | 81 | [5 empty] | Federally-Regulated Commercial & Industrial Equipment | 2021-12-15 | 7170886 |  |  | 2023-01-17
Burnham Commercial | BURNHAM COMMERCIAL | K5009SP | Steam | LPG | Induced Draft | TRUE | FALSE | 1 |  |  | TRUE |  | None | Non-Condensing | Single-Stage | Cast Iron |  |  |  |  | 585000 | 450000 |  |  |  |  | 77 | 77 | [5 empty] | Federally-Regulated Commercial & Industrial Equipment | 2019-02-12 |  |  |  | 2023-01-17
Burnham Commercial | BURNHAM COMMERCIAL | 4FHW-92A | Water | LPG | Power | FALSE | FALSE | 1 |  |  | FALSE |  | None | Non-Condensing | Single-Stage | Other |  |  |  |  | 770000 | 629000 |  |  |  |  | 81.7 | 80 | [5 empty] | Federally-Regulated Commercial & Industrial Equipment | 2019-03-25 |  |  |  | 2023-01-17
Burnham Commercial | BURNHAM COMMERCIAL | K5013SP | Steam | LPG | Induced Draft | TRUE | FALSE | 1 |  |  | TRUE |  | None | Non-Condensing | Single-Stage | Cast Iron |  |  |  |  | 877000 | 676000 |  |  |  |  | 77 | 77 | [5 empty] | Federally-Regulated Commercial & Industrial Equipment | 2019-02-12 |  |  |  | 2023-01-17
Burnham Commercial | BURNHAM COMMERCIAL | V1118H-SN | Steam | LPG | Power | FALSE | FALSE | 3 |  |  | FALSE |  | None | Non-Condensing | Two-Stage Modulating | Cast Iron |  |  |  |  | 4474000 | 3659000 |  |  |  |  | 81.8 | 79 | [5 empty] | Federally-Regulated Commercial & Industrial Equipment | 2019-03-25 |  |  |  | 2023-01-17
Burnham Commercial | BURNHAM COMMERCIAL | V1111H-SO | Steam | Oil | Power | FALSE | FALSE | 1 |  |  | FALSE |  | None | Non-Condensing | Two-Stage Modulating | Cast Iron |  |  |  |  | 2562000 | 2175000 |  |  |  |  | 84.9 | 81 | [5 empty] | Federally-Regulated Commercial & Industrial Equipment | 2021-12-15 | 7173243 |  |  | 2023-01-17
Burnham Commercial | BURNHAM COMMERCIAL | K5024SN | Steam | LPG | Induced Draft | FALSE | FALSE | 1 |  |  | TRUE |  | None | Non-Condensing | Single-Stage | Other |  |  |  |  | 1794000 | 1381000 |  |  |  |  | 77 | 77 | [5 empty] | Federally-Regulated Commercial & Industrial Equipment | 2018-05-15 |  |  |  | 2023-01-17
Burnham Commercial | BURNHAM COMMERCIAL | V1111H-WO | Water | Oil | Power | FALSE | FALSE | 1 |  |  | FALSE |  | None | Non-Condensing | Two-Stage Modulating | Cast Iron |  |  |  |  | 2562000 | 2181000 |  |  | 85.7 | 84 | [7 empty] | Federally-Regulated Commercial & Industrial Equipment | 2021-12-15 | 7173225 |  |  | 2023-01-17
Burnham Commercial | BURNHAM COMMERCIAL | V1116H-SN | Steam | LPG | Power | FALSE | FALSE | 3 |  |  | FALSE |  | None | Non-Condensing | Two-Stage Modulating | Cast Iron |  |  |  |  | 3897000 | 3191000 |  |  |  |  | 81.9 | 79 | [5 empty] | Federally-Regulated Commercial & Industrial Equipment | 2019-03-25 |  |  |  | 2023-01-17
Burnham Commercial | BURNHAM COMMERCIAL | V1104H-WO | Water | Oil | Power | FALSE | FALSE | 1 |  |  | FALSE |  | None | Non-Condensing | Two-Stage Modulating | Cast Iron |  |  |  |  | 812000 | 682000 |  |  |  |  | 84.4 | 82 | [5 empty] | Federally-Regulated Commercial & Industrial Equipment | 2021-12-15 | 7170885 |  |  | 2023-01-17
Burnham Commercial | BURNHAM COMMERCIAL | 4FHW-78A | Water | LPG | Power | FALSE | FALSE | 1 |  |  | FALSE |  | None | Non-Condensing | Single-Stage | Other |  |  |  |  | 653000 | 533000 |  |  |  |  | 81.6 | 80 | [5 empty] | Federally-Regulated Commercial & Industrial Equipment | 2019-03-25 |  |  |  | 2023-01-17
Burnham Commercial | BURNHAM COMMERCIAL | K5022SN | Steam | LPG | Induced Draft | FALSE | FALSE | 1 |  |  | TRUE |  | None | Non-Condensing | Single-Stage | Other |  |  |  |  | 1638000 | 1261000 |  |  |  |  | 77 | 77 | [5 empty] | Federally-Regulated Commercial & Industrial Equipment | 2018-05-15 |  |  |  | 2023-01-17
Burnham Commercial | BURNHAM COMMERCIAL | V1115H-WO | Water | Oil | Power | FALSE | FALSE | 1 |  |  | FALSE |  | None | Non-Condensing | Two-Stage Modulating | Cast Iron |  |  |  |  | 3542000 | 3028000 |  |  | 85.6 | 84 | [7 empty] | Federally-Regulated Commercial & Industrial Equipment | 2021-12-15 | 7173229 |  |  | 2023-01-17
Burnham Commercial | BURNHAM COMMERCIAL | K5022SP | Steam | LPG | Induced Draft | TRUE | FALSE | 1 |  |  | TRUE |  | None | Non-Condensing | Single-Stage | Cast Iron |  |  |  |  | 1535000 | 1182000 |  |  |  |  | 77 | 77 | [5 empty] | Federally-Regulated Commercial & Industrial Equipment | 2019-02-12 |  |  |  | 2023-01-17
Burnham Commercial | BURNHAM COMMERCIAL | V1104H-SN | Steam | LPG | Power | FALSE | FALSE | 1 |  |  | FALSE |  | None | Non-Condensing | Two-Stage Modulating | Cast Iron |  |  |  |  | 837000 | 674000 |  |  |  |  | 80.5 | 79 | [5 empty] | Federally-Regulated Commercial & Industrial Equipment | 2019-03-25 |  |  |  | 2023-01-17
Burnham Commercial | BURNHAM COMMERCIAL | K5020SN | Steam | LPG | Induced Draft | FALSE | FALSE | 1 |  |  | TRUE |  | None | Non-Condensing | Single-Stage | Other |  |  |  |  | 1482000 | 1141000 |  |  |  |  | 77 | 77 | [5 empty] | Federally-Regulated Commercial & Industrial Equipment | 2018-05-15 |  |  |  | 2023-01-17
Burnham Commercial | BURNHAM COMMERCIAL | K5006S | Steam | LPG | Induced Draft | TRUE | FALSE | 1 |  |  | TRUE |  | None | Non-Condensing | Single-Stage | Cast Iron |  |  |  |  | 375000 | 289000 |  |  |  |  | 77 | 77 | [5 empty] | Federally-Regulated Commercial & Industrial Equipment | 2019-02-12 |  |  |  | 2023-01-17
Burnham Commercial | BURNHAM COMMERCIAL | V1116H-SO | Steam | Oil | Power | FALSE | FALSE | 3 |  |  | FALSE |  | None | Non-Condensing | Two-Stage Modulating | Cast Iron |  |  |  |  | 3752000 | 3178000 |  |  |  |  | 84.7 | 81 | [5 empty] | Federally-Regulated Commercial & Industrial Equipment | 2021-12-22 | 7173248 |  |  | 2023-01-17
Burnham Commercial | BURNHAM COMMERCIAL | V1121H-SN | Steam | LPG | Power | FALSE | FALSE | 3 |  |  | FALSE |  | None | Non-Condensing | Two-Stage Modulating | Cast Iron |  |  |  |  | 5268000 | 4299000 |  |  |  |  | 81.6 | 79 | [5 empty] | Federally-Regulated Commercial & Industrial Equipment | 2019-03-25 |  |  |  | 2023-01-17
Burnham Commercial | BURNHAM COMMERCIAL | K5015SP | Steam | LPG | Induced Draft | TRUE | FALSE | 1 |  |  | TRUE |  | None | Non-Condensing | Single-Stage | Cast Iron |  |  |  |  | 1023000 | 788000 |  |  |  |  | 77 | 77 | [5 empty] | Federally-Regulated Commercial & Industrial Equipment | 2019-02-12 |  |  |  | 2023-01-17
Burnham Commercial | BURNHAM COMMERCIAL | V1123H-SN | Steam | LPG | Power | FALSE | FALSE | 3 |  |  | FALSE |  | None | Non-Condensing | Two-Stage Modulating | Cast Iron |  |  |  |  | 5773000 | 4705000 |  |  |  |  | 81.5 | 79 | [5 empty] | Federally-Regulated Commercial & Industrial Equipment | 2019-03-25 |  |  |  | 2023-01-17
Burnham Commercial | BURNHAM COMMERCIAL | K5010SP | Steam | LPG | Induced Draft | TRUE | FALSE | 1 |  |  | TRUE |  | None | Non-Condensing | Single-Stage | Cast Iron |  |  |  |  | 658000 | 507000 |  |  |  |  | 77 | 77 | [5 empty] | Federally-Regulated Commercial & Industrial Equipment | 2019-02-12 |  |  |  | 2023-01-17
Burnham Commercial | BURNHAM COMMERCIAL | K5007SP | Steam | LPG | Induced Draft | TRUE | FALSE | 1 |  |  | TRUE |  | None | Non-Condensing | Single-Stage | Cast Iron |  |  |  |  | 438000 | 338000 |  |  |  |  | 77 | 77 | [5 empty] | Federally-Regulated Commercial & Industrial Equipment | 2019-02-12 |  |  |  | 2023-01-17
Burnham Commercial | BURNHAM COMMERCIAL | V1122H-SN | Steam | LPG | Power | FALSE | FALSE | 3 |  |  | FALSE |  | None | Non-Condensing | Two-Stage Modulating | Cast Iron |  |  |  |  | 5485000 | 4473000 |  |  |  |  | 81.6 | 79 | [5 empty] | Federally-Regulated Commercial & Industrial Equipment | 2019-03-25 |  |  |  | 2023-01-17
Burnham Commercial | BURNHAM COMMERCIAL | V1105H-SO | Steam | Oil | Power | FALSE | FALSE | 1 |  |  | FALSE |  | None | Non-Condensing | Two-Stage Modulating | Cast Iron |  |  |  |  | 1036000 | 862000 |  |  |  |  | 83.7 | 81 | [5 empty] | Federally-Regulated Commercial & Industrial Equipment | 2021-12-15 | 7171200 |  |  | 2023-01-17
Burnham Commercial | BURNHAM COMMERCIAL | V1115H-SO | Steam | Oil | Power | FALSE | FALSE | 1 |  |  | FALSE |  | None | Non-Condensing | Two-Stage Modulating | Cast Iron |  |  |  |  | 3542000 | 3004000 |  |  |  |  | 84.8 | 81 | [5 empty] | Federally-Regulated Commercial & Industrial Equipment | 2021-12-15 | 7173247 |  |  | 2023-01-17
Burnham Commercial | BURNHAM COMMERCIAL | V1108H-WO | Water | Oil | Power | FALSE | FALSE | 1 |  |  | FALSE |  | None | Non-Condensing | Two-Stage Modulating | Cast Iron |  |  |  |  | 1806000 | 1533000 |  |  |  |  | 84.9 | 82 | [5 empty] | Federally-Regulated Commercial & Industrial Equipment | 2021-12-15 | 7171479 |  |  | 2023-01-17
Burnham Commercial | BURNHAM COMMERCIAL | V1114H-SO | Steam | Oil | Power | FALSE | FALSE | 1 |  |  | FALSE |  | None | Non-Condensing | Two-Stage Modulating | Cast Iron |  |  |  |  | 3262000 | 2769000 |  |  |  |  | 84.9 | 81 | [5 empty] | Federally-Regulated Commercial & Industrial Equipment | 2021-12-15 | 7173246 |  |  | 2023-01-17
Burnham Commercial | BURNHAM COMMERCIAL | K5011SN | Steam | LPG | Induced Draft | FALSE | FALSE | 1 |  |  | TRUE |  | None | Non-Condensing | Single-Stage | Other |  |  |  |  | 780000 | 601000 |  |  |  |  | 77 | 77 | [5 empty] | Federally-Regulated Commercial & Industrial Equipment | 2018-05-15 |  |  |  | 2023-01-17
Burnham Commercial | BURNHAM COMMERCIAL | K5008SP | Steam | LPG | Induced Draft | TRUE | FALSE | 1 |  |  | TRUE |  | None | Non-Condensing | Single-Stage | Cast Iron |  |  |  |  | 511000 | 394000 |  |  |  |  | 77 | 77 | [5 empty] | Federally-Regulated Commercial & Industrial Equipment | 2019-02-12 |  |  |  | 2023-01-17
Burnham Commercial | BURNHAM COMMERCIAL | K5013SN | Steam | LPG | Induced Draft | FALSE | FALSE | 1 |  |  | TRUE |  | None | Non-Condensing | Single-Stage | Other |  |  |  |  | 936000 | 721000 |  |  |  |  | 77 | 77 | [5 empty] | Federally-Regulated Commercial & Industrial Equipment | 2018-05-15 |  |  |  | 2023-01-17
Burnham Commercial | BURNHAM COMMERCIAL | V1105H-SN | Steam | LPG | Power | FALSE | FALSE | 1 |  |  | FALSE |  | None | Non-Condensing | Two-Stage Modulating | Cast Iron |  |  |  |  | 1068000 | 862000 |  |  |  |  | 80.7 | 79 | [5 empty] | Federally-Regulated Commercial & Industrial Equipment | 2019-03-25 |  |  |  | 2023-01-17
Burnham Commercial | BURNHAM COMMERCIAL | K5018SN | Steam | LPG | Induced Draft | FALSE | FALSE | 1 |  |  | TRUE |  | None | Non-Condensing | Single-Stage | Other |  |  |  |  | 1326000 | 1021000 |  |  |  |  | 77 | 77 | [5 empty] | Federally-Regulated Commercial & Industrial Equipment | 2018-05-15 |  |  |  | 2023-01-17
Burnham Commercial | BURNHAM COMMERCIAL | V1117H-SN | Steam | LPG | Power | FALSE | FALSE | 3 |  |  | FALSE |  | None | Non-Condensing | Two-Stage Modulating | Cast Iron |  |  |  |  | 4186000 | 3424000 |  |  |  |  | 81.8 | 79 | [5 empty] | Federally-Regulated Commercial & Industrial Equipment | 2019-03-25 |  |  |  | 2023-01-17
Burnham Commercial | BURNHAM COMMERCIAL | K5026SP | Steam | LPG | Induced Draft | TRUE | FALSE | 1 |  |  | TRUE |  | None | Non-Condensing | Single-Stage | Cast Iron |  |  |  |  | 1828000 | 1408000 |  |  |  |  | 77 | 77 | [5 empty] | Federally-Regulated Commercial & Industrial Equipment | 2019-02-12 |  |  |  | 2023-01-17
Burnham Commercial | BURNHAM COMMERCIAL | K5019SP | Steam | LPG | Induced Draft | TRUE | FALSE | 1 |  |  | TRUE |  | None | Non-Condensing | Single-Stage | Cast Iron |  |  |  |  | 1316000 | 1014000 |  |  |  |  | 77 | 77 | [5 empty] | Federally-Regulated Commercial & Industrial Equipment | 2019-02-12 |  |  |  | 2023-01-17
Burnham Commercial | BURNHAM COMMERCIAL | K5021SP | Steam | LPG | Induced Draft | TRUE | FALSE | 1 |  |  | TRUE |  | None | Non-Condensing | Single-Stage | Cast Iron |  |  |  |  | 1462000 | 1126000 |  |  |  |  | 77 | 77 | [5 empty] | Federally-Regulated Commercial & Industrial Equipment | 2019-02-12 |  |  |  | 2023-01-17
Burnham Commercial | BURNHAM COMMERCIAL | K5010SN | Steam | LPG | Induced Draft | FALSE | FALSE | 1 |  |  | TRUE |  | None | Non-Condensing | Single-Stage | Other |  |  |  |  | 702000 | 541000 |  |  |  |  | 77 | 77 | [5 empty] | Federally-Regulated Commercial & Industrial Equipment | 2018-05-15 |  |  |  | 2023-01-17
Burnham Commercial | BURNHAM COMMERCIAL | K5007SN | Steam | LPG | Induced Draft | FALSE | FALSE | 1 |  |  | TRUE |  | None | Non-Condensing | Single-Stage | Other |  |  |  |  | 468000 | 360000 |  |  |  |  | 77 | 77 | [5 empty] | Federally-Regulated Commercial & Industrial Equipment | 2018-05-15 |  |  |  | 2023-01-17
Burnham Commercial | BURNHAM COMMERCIAL | K5014SP | Steam | LPG | Induced Draft | TRUE | FALSE | 1 |  |  | TRUE |  | None | Non-Condensing | Single-Stage | Cast Iron |  |  |  |  | 950000 | 732000 |  |  |  |  | 77 | 77 | [5 empty] | Federally-Regulated Commercial & Industrial Equipment | 2019-02-12 |  |  |  | 2023-01-17
Burnham Commercial | BURNHAM COMMERCIAL | K5012SP | Steam | LPG | Induced Draft | TRUE | FALSE | 1 |  |  | TRUE |  | None | Non-Condensing | Single-Stage | Cast Iron |  |  |  |  | 804000 | 619000 |  |  |  |  | 77 | 77 | [5 empty] | Federally-Regulated Commercial & Industrial Equipment | 2019-02-12 |  |  |  | 2023-01-17
Burnham Commercial | BURNHAM COMMERCIAL | K5019SN | Steam | LPG | Induced Draft | FALSE | FALSE | 1 |  |  | TRUE |  | None | Non-Condensing | Single-Stage | Other |  |  |  |  | 1404000 | 1081000 |  |  |  |  | 77 | 77 | [5 empty] | Federally-Regulated Commercial & Industrial Equipment | 2018-05-15 |  |  |  | 2023-01-17
Burnham Commercial | BURNHAM COMMERCIAL | V1111H-SN | Steam | LPG | Power | FALSE | FALSE | 1 |  |  | FALSE |  | None | Non-Condensing | Two-Stage Modulating | Cast Iron |  |  |  |  | 2656000 | 2175000 |  |  |  |  | 81.9 | 79 | [5 empty] | Federally-Regulated Commercial & Industrial Equipment | 2019-03-25 |  |  |  | 2023-01-17
Burnham Commercial | BURNHAM COMMERCIAL | 4FHL-63A | Steam | LPG | Power | FALSE | FALSE | 1 |  |  | FALSE |  | None | Non-Condensing | Single-Stage | Other |  |  |  |  | 528000 | 425000 |  |  |  |  | 80.4 | 79 | [5 empty] | Federally-Regulated Commercial & Industrial Equipment | 2019-03-25 |  |  |  | 2023-01-17
Burnham Commercial | BURNHAM COMMERCIAL | V1106H-SN | Steam | LPG | Power | FALSE | FALSE | 1 |  |  | FALSE |  | None | Non-Condensing | Two-Stage Modulating | Cast Iron |  |  |  |  | 1328000 | 1074000 |  |  |  |  | 80.9 | 79 | [5 empty] | Federally-Regulated Commercial & Industrial Equipment | 2019-03-25 |  |  |  | 2023-01-17
Burnham Commercial | BURNHAM COMMERCIAL | K5015SN | Steam | LPG | Induced Draft | FALSE | FALSE | 1 |  |  | TRUE |  | None | Non-Condensing | Single-Stage | Other |  |  |  |  | 1092000 | 841000 |  |  |  |  | 77 | 77 | [5 empty] | Federally-Regulated Commercial & Industrial Equipment | 2018-05-15 |  |  |  | 2023-01-17
Burnham Commercial | BURNHAM COMMERCIAL | V1120H-SN | Steam | LPG | Power | FALSE | FALSE | 3 |  |  | FALSE |  | None | Non-Condensing | Two-Stage Modulating | Cast Iron |  |  |  |  | 4979000 | 4066000 |  |  |  |  | 81.7 | 79 | [5 empty] | Federally-Regulated Commercial & Industrial Equipment | 2019-03-25 |  |  |  | 2023-01-17
Burnham Commercial | BURNHAM COMMERCIAL | K5026SN | Steam | LPG | Induced Draft | FALSE | FALSE | 1 |  |  | TRUE |  | None | Non-Condensing | Single-Stage | Other |  |  |  |  | 1950000 | 1502000 |  |  |  |  | 77 | 77 | [5 empty] | Federally-Regulated Commercial & Industrial Equipment | 2018-05-15 |  |  |  | 2023-01-17
Burnham Commercial | BURNHAM COMMERCIAL | K5008SN | Steam | LPG | Induced Draft | FALSE | FALSE | 1 |  |  | TRUE |  | None | Non-Condensing | Single-Stage | Other |  |  |  |  | 546000 | 420000 |  |  |  |  | 77 | 77 | [5 empty] | Federally-Regulated Commercial & Industrial Equipment | 2018-05-15 |  |  |  | 2023-01-17
Burnham Commercial | BURNHAM COMMERCIAL | V1113H-WO | Water | Oil | Power | FALSE | FALSE | 1 |  |  | FALSE |  | None | Non-Condensing | Two-Stage Modulating | Cast Iron |  |  |  |  | 2982000 | 2552000 |  |  | 85.7 | 84 | [7 empty] | Federally-Regulated Commercial & Industrial Equipment | 2021-12-15 | 7173227 |  |  | 2023-01-17
Burnham Commercial | BURNHAM COMMERCIAL | V1122H-WO | Water | Oil | Power | FALSE | FALSE | 3 |  |  | FALSE |  | None | Non-Condensing | Two-Stage Modulating | Cast Iron |  |  |  |  | 5292000 | 4519000 |  |  | 85.4 | 84 | [7 empty] | Federally-Regulated Commercial & Industrial Equipment | 2019-02-12 |  |  |  | 2023-01-17
Burnham Commercial | BURNHAM COMMERCIAL | V1118H-WO | Water | Oil | Power | FALSE | FALSE | 3 |  |  | FALSE |  | None | Non-Condensing | Two-Stage Modulating | Cast Iron |  |  |  |  | 4312000 | 3685000 |  |  | 85.6 | 84 | [7 empty] | Federally-Regulated Commercial & Industrial Equipment | 2019-02-12 |  |  |  | 2023-01-17
Burnham Commercial | BURNHAM COMMERCIAL | K5009SN | Steam | LPG | Induced Draft | FALSE | FALSE | 1 |  |  | TRUE |  | None | Non-Condensing | Single-Stage | Other |  |  |  |  | 624000 | 480000 |  |  |  |  | 77 | 77 | [5 empty] | Federally-Regulated Commercial & Industrial Equipment | 2018-05-15 |  |  |  | 2023-01-17
Burnham Commercial | BURNHAM COMMERCIAL | 4FHW-127A | Water | LPG | Power | FALSE | FALSE | 1 |  |  | FALSE |  | None | Non-Condensing | Two-Stage Modulating | Other |  |  |  |  | 1063000 | 871000 |  |  |  |  | 82 | 80 | [5 empty] | Federally-Regulated Commercial & Industrial Equipment | 2019-03-25 |  |  |  | 2023-01-17
Burnham Commercial | BURNHAM COMMERCIAL | V1123H-WO | Water | Oil | Power | FALSE | FALSE | 3 |  |  | FALSE |  | None | Non-Condensing | Two-Stage Modulating | Cast Iron |  |  |  |  | 5572000 | 4758000 |  |  | 85.4 | 84 | [7 empty] | Federally-Regulated Commercial & Industrial Equipment | 2019-02-12 |  |  |  | 2023-01-17
Burnham Commercial | BURNHAM COMMERCIAL | 4FHW-107A | Water | LPG | Power | FALSE | FALSE | 1 |  |  | FALSE |  | None | Non-Condensing | Single-Stage | Other |  |  |  |  | 895000 | 732000 |  |  |  |  | 81.8 | 80 | [5 empty] | Federally-Regulated Commercial & Industrial Equipment | 2019-03-25 |  |  |  | 2023-01-17
Burnham Commercial | BURNHAM COMMERCIAL | V1105H-WO | Water | Oil | Power | FALSE | FALSE | 1 |  |  | FALSE |  | None | Non-Condensing | Two-Stage Modulating | Cast Iron |  |  |  |  | 1036000 | 871000 |  |  |  |  | 84.5 | 82 | [5 empty] | Federally-Regulated Commercial & Industrial Equipment | 2021-12-15 | 7171199 |  |  | 2023-01-17
Burnham Commercial | BURNHAM COMMERCIAL | V1114H-WO | Water | Oil | Power | FALSE | FALSE | 1 |  |  | FALSE |  | None | Non-Condensing | Two-Stage Modulating | Cast Iron |  |  |  |  | 3262000 | 2790000 |  |  | 85.6 | 84 | [7 empty] | Federally-Regulated Commercial & Industrial Equipment | 2021-12-15 | 7173228 |  |  | 2023-01-17
Burnham Commercial | BURNHAM COMMERCIAL | K5017SN | Steam | LPG | Induced Draft | FALSE | FALSE | 1 |  |  | TRUE |  | None | Non-Condensing | Single-Stage | Other |  |  |  |  | 1248000 | 961000 |  |  |  |  | 77 | 77 | [5 empty] | Federally-Regulated Commercial & Industrial Equipment | 2018-05-15 |  |  |  | 2023-01-17
Burnham Commercial | BURNHAM COMMERCIAL | 4FHW-240A | Water | LPG | Power | FALSE | FALSE | 1 |  |  | FALSE |  | None | Non-Condensing | Two-Stage Modulating | Other |  |  |  |  | 2009000 | 1661000 |  |  |  |  | 82.7 | 80 | [5 empty] | Federally-Regulated Commercial & Industrial Equipment | 2019-03-25 |  |  |  | 2023-01-17
Burnham Commercial | BURNHAM COMMERCIAL | K5017SP | Steam | LPG | Induced Draft | TRUE | FALSE | 1 |  |  | TRUE |  | None | Non-Condensing | Single-Stage | Cast Iron |  |  |  |  | 1170000 | 901000 |  |  |  |  | 77 | 77 | [5 empty] | Federally-Regulated Commercial & Industrial Equipment | 2019-02-12 |  |  |  | 2023-01-17
Burnham Commercial | BURNHAM COMMERCIAL | K5006SP | Steam | LPG | Induced Draft | TRUE | FALSE | 1 |  |  | TRUE |  | None | Non-Condensing | Single-Stage | Cast Iron |  |  |  |  | 375000 | 289000 |  |  |  |  | 77 | 77 | [5 empty] | Federally-Regulated Commercial & Industrial Equipment | 2019-02-12 |  |  |  | 2023-01-17
Burnham Commercial | BURNHAM COMMERCIAL | 4FHW-209A | Water | LPG | Power | FALSE | FALSE | 1 |  |  | FALSE |  | None | Non-Condensing | Two-Stage Modulating | Other |  |  |  |  | 1750000 | 1444000 |  |  |  |  | 82.5 | 80 | [5 empty] | Federally-Regulated Commercial & Industrial Equipment | 2019-03-25 |  |  |  | 2023-01-17
Burnham Commercial | BURNHAM COMMERCIAL | V1106H-WO | Water | Oil | Power | FALSE | FALSE | 1 |  |  | FALSE |  | None | Non-Condensing | Two-Stage Modulating | Cast Iron |  |  |  |  | 1288000 | 1085000 |  |  |  |  | 84.7 | 82 | [5 empty] | Federally-Regulated Commercial & Industrial Equipment | 2021-12-15 | 7171204 |  |  | 2023-01-17
Burnham Commercial | BURNHAM COMMERCIAL | 4FHW-154A | Water | LPG | Power | FALSE | FALSE | 1 |  |  | FALSE |  | None | Non-Condensing | Two-Stage Modulating | Other |  |  |  |  | 1289000 | 1059000 |  |  |  |  | 82.2 | 80 | [5 empty] | Federally-Regulated Commercial & Industrial Equipment | 2019-03-25 |  |  |  | 2023-01-17
Burnham Commercial | BURNHAM COMMERCIAL | V1112H-WO | Water | Oil | Power | FALSE | FALSE | 1 |  |  | FALSE |  | None | Non-Condensing | Two-Stage Modulating | Cast Iron |  |  |  |  | 2772000 | 2373000 |  |  | 85.7 | 84 | [7 empty] | Federally-Regulated Commercial & Industrial Equipment | 2021-12-15 | 7173226 |  |  | 2023-01-17
Burnham Commercial | BURNHAM COMMERCIAL | V1110H-WO | Water | Oil | Power | FALSE | FALSE | 1 |  |  | FALSE |  | None | Non-Condensing | Two-Stage Modulating | Cast Iron |  |  |  |  | 2310000 | 1965000 |  |  |  |  | 85.2 | 82 | [5 empty] | Federally-Regulated Commercial & Industrial Equipment | 2021-12-15 | 7171481 |  |  | 2023-01-17
Burnham Commercial | BURNHAM COMMERCIAL | K5021SN | Steam | LPG | Induced Draft | FALSE | FALSE | 1 |  |  | TRUE |  | None | Non-Condensing | Single-Stage | Other |  |  |  |  | 1560000 | 1201000 |  |  |  |  | 77 | 77 | [5 empty] | Federally-Regulated Commercial & Industrial Equipment | 2018-05-15 |  |  |  | 2023-01-17
Burnham Commercial | BURNHAM COMMERCIAL | K5016SN | Steam | LPG | Induced Draft | FALSE | FALSE | 1 |  |  | TRUE |  | None | Non-Condensing | Single-Stage | Other |  |  |  |  | 1170000 | 901000 |  |  |  |  | 77 | 77 | [5 empty] | Federally-Regulated Commercial & Industrial Equipment | 2018-05-15 |  |  |  | 2023-01-17
Burnham Commercial | BURNHAM COMMERCIAL | V1116H-WO | Water | Oil | Power | FALSE | FALSE | 3 |  |  | FALSE |  | None | Non-Condensing | Two-Stage Modulating | Cast Iron |  |  |  |  | 3752000 | 3208000 |  |  | 85.6 | 84 | [7 empty] | Federally-Regulated Commercial & Industrial Equipment | 2021-12-22 | 7173230 |  |  | 2023-01-17
Burnham Commercial | BURNHAM COMMERCIAL | V1107H-WO | Water | Oil | Power | FALSE | FALSE | 1 |  |  | FALSE |  | None | Non-Condensing | Two-Stage Modulating | Cast Iron |  |  |  |  | 1526000 | 1294000 |  |  |  |  | 84.8 | 82 | [5 empty] | Federally-Regulated Commercial & Industrial Equipment | 2021-12-15 | 7171219 |  |  | 2023-01-17
Burnham Commercial | BURNHAM COMMERCIAL | K5011SP | Steam | LPG | Induced Draft | TRUE | FALSE | 1 |  |  | TRUE |  | None | Non-Condensing | Single-Stage | Cast Iron |  |  |  |  | 731000 | 563000 |  |  |  |  | 77 | 77 | [5 empty] | Federally-Regulated Commercial & Industrial Equipment | 2019-02-12 |  |  |  | 2023-01-17
Burnham Commercial | BURNHAM COMMERCIAL | 4FHW-63A | Water | LPG | Power | FALSE | FALSE | 1 |  |  | FALSE |  | None | Non-Condensing | Single-Stage | Other |  |  |  |  | 528000 | 431000 |  |  |  |  | 81.6 | 80 | [5 empty] | Federally-Regulated Commercial & Industrial Equipment | 2019-03-25 |  |  |  | 2023-01-17
Burnham Commercial | BURNHAM COMMERCIAL | V1117H-WO | Water | Oil | Power | FALSE | FALSE | 3 |  |  | FALSE |  | None | Non-Condensing | Two-Stage Modulating | Cast Iron |  |  |  |  | 4032000 | 3447000 |  |  | 85.6 | 84 | [7 empty] | Federally-Regulated Commercial & Industrial Equipment | 2019-02-12 |  |  |  | 2023-01-17
Burnham Commercial | BURNHAM COMMERCIAL | V1120H-WO | Water | Oil | Power | FALSE | FALSE | 3 |  |  | FALSE |  | None | Non-Condensing | Two-Stage Modulating | Cast Iron |  |  |  |  | 4802000 | 4104000 |  |  | 85.5 | 84 | [7 empty] | Federally-Regulated Commercial & Industrial Equipment | 2021-12-15 | 7173236 |  |  | 2023-01-17
Burnham Commercial | BURNHAM COMMERCIAL | K5020SP | Steam | LPG | Induced Draft | TRUE | FALSE | 1 |  |  | TRUE |  | None | Non-Condensing | Single-Stage | Cast Iron |  |  |  |  | 1389000 | 1070000 |  |  |  |  | 77 | 77 | [5 empty] | Federally-Regulated Commercial & Industrial Equipment | 2019-02-12 |  |  |  | 2023-01-17
Burnham Commercial | BURNHAM COMMERCIAL | V1119H-WO | Water | Oil | Power | FALSE | FALSE | 3 |  |  | FALSE |  | None | Non-Condensing | Two-Stage Modulating | Cast Iron |  |  |  |  | 4522000 | 3865000 |  |  | 85.5 | 84 | [7 empty] | Federally-Regulated Commercial & Industrial Equipment | 2021-12-15 | 7173235 |  |  | 2023-01-17
Burnham Commercial | BURNHAM COMMERCIAL | K5024SP | Steam | LPG | Induced Draft | TRUE | FALSE | 1 |  |  | TRUE |  | None | Non-Condensing | Single-Stage | Cast Iron |  |  |  |  | 1681000 | 1295000 |  |  |  |  | 77 | 77 | [5 empty] | Federally-Regulated Commercial & Industrial Equipment | 2019-02-12 |  |  |  | 2023-01-17
Burnham Commercial | BURNHAM COMMERCIAL | K5014SN | Steam | LPG | Induced Draft | FALSE | FALSE | 1 |  |  | TRUE |  | None | Non-Condensing | Single-Stage | Other |  |  |  |  | 1014000 | 781000 |  |  |  |  | 77 | 77 | [5 empty] | Federally-Regulated Commercial & Industrial Equipment | 2018-05-15 |  |  |  | 2023-01-17
Burnham Commercial | BURNHAM COMMERCIAL | V1115H-SN | Steam | LPG | Power | FALSE | FALSE | 1 |  |  | FALSE |  | None | Non-Condensing | Two-Stage Modulating | Cast Iron |  |  |  |  | 3680000 | 3014000 |  |  |  |  | 81.9 | 79 | [5 empty] | Federally-Regulated Commercial & Industrial Equipment | 2019-03-25 |  |  |  | 2023-01-17
ECR International, Ltd. | Bryant | BWMAAN000200 | Water | LPG | Pressure | FALSE | TRUE | 1 | FALSE | TRUE | FALSE |  | None | Condensing | Step Modulating | Other | Single-Speed |  |  |  | 200000 | 185000 | [6 empty] | 9 | 9 |  | 95 | 84 | Federally-Regulated Consumer Product | 2022-06-22 | 200082862 | 9 | 9 | 2023-01-17
ECR International, Ltd. | Bryant | BWMAAN000200 | Water | Natural Gas | Pressure | FALSE | TRUE | 1 | FALSE | TRUE | FALSE |  | None | Condensing | Step Modulating | Other | Single-Speed |  |  |  | 200000 | 185000 | [6 empty] | 9 | 9 |  | 95 | 84 | Federally-Regulated Consumer Product | 2022-06-22 | 200082862 | 9 | 9 | 2023-01-17
ECR International, Ltd. | Bryant | BWMAAN000150 | Water | Natural Gas | Pressure | FALSE | TRUE | 1 | FALSE | TRUE | FALSE |  | None | Condensing | Step Modulating | Other | Single-Speed |  |  |  | 150000 | 139000 | [6 empty] | 9 | 9 |  | 95 | 84 | Federally-Regulated Consumer Product | 2022-06-22 | 200082860 | 9 | 9 | 2023-01-17
ECR International, Ltd. | Bryant | BWMAAN000150 | Water | LPG | Pressure | FALSE | TRUE | 1 | FALSE | TRUE | FALSE |  | None | Condensing | Step Modulating | Other | Single-Speed |  |  |  | 150000 | 139000 | [6 empty] | 9 | 9 |  | 95 | 84 | Federally-Regulated Consumer Product | 2022-06-22 | 200082860 | 9 | 9 | 2023-01-17
DDR Americas, Inc. | DE DIETRICH | MCA PRO 115 | Water | LPG | Power | FALSE | FALSE | 1 |  |  | FALSE |  | None | Condensing | Step Modulating | Other |  |  |  |  | 399000 | 364000 |  |  |  |  | 91.2 | 80 | [5 empty] | Federally-Regulated Commercial & Industrial Equipment | 2022-11-10 | 9205367 |  |  | 2023-01-17
DDR Americas, Inc. | DE DIETRICH | GT 335A | Water | Natural Gas | Power | FALSE | FALSE | 1 |  |  | FALSE |  | Electro-Mechanical Inlet Dampe | Non-Condensing | Step Modulating | Cast Iron |  |  |  |  | 598000 | 509000 |  |  |  |  | 85.2 | 80 | [5 empty] | Federally-Regulated Commercial & Industrial Equipment | 2022-11-10 | 2120585 |  |  | 2023-01-17
DDR Americas, Inc. | DE DIETRICH | GT 337A | Water | LPG | Power | FALSE | FALSE | 1 |  |  | FALSE |  | Electro-Mechanical Inlet Dampe | Non-Condensing | Step Modulating | Cast Iron |  |  |  |  | 1024000 | 870000 |  |  |  |  | 85.2 | 80 | [5 empty] | Federally-Regulated Commercial & Industrial Equipment | 2022-11-10 | 2120582 |  |  | 2023-01-17
DDR Americas, Inc. | DE DIETRICH | GT 530A-20 | Water | LPG | Power | FALSE | FALSE | 3 |  |  | FALSE |  | Electro-Mechanical Inlet Dampe | Non-Condensing | Step Modulating | Cast Iron |  |  |  |  | 4975000 | 4239000 |  |  | 85.2 | 82 | [7 empty] | Federally-Regulated Commercial & Industrial Equipment | 2022-11-10 | 2120580 |  |  | 2023-01-17
DDR Americas, Inc. | DE DIETRICH | GT 530A-22 | Water | Natural Gas | Power | FALSE | FALSE | 3 |  |  | FALSE |  | Electro-Mechanical Inlet Dampe | Non-Condensing | Step Modulating | Cast Iron |  |  |  |  | 5480000 | 4669000 |  |  | 85.2 | 82 | [7 empty] | Federally-Regulated Commercial & Industrial Equipment | 2022-11-10 | 2120591 |  |  | 2023-01-17
DDR Americas, Inc. | DE DIETRICH | GT 530A-21 | Water | Natural Gas | Power | FALSE | FALSE | 3 |  |  | FALSE |  | Electro-Mechanical Inlet Dampe | Non-Condensing | Step Modulating | Cast Iron |  |  |  |  | 5191000 | 4423000 |  |  | 85.2 | 82 | [7 empty] | Federally-Regulated Commercial & Industrial Equipment | 2022-11-10 | 2120586 |  |  | 2023-01-17
DDR Americas, Inc. | DE DIETRICH | GT 530A-15 | Water | Natural Gas | Power | FALSE | FALSE | 3 |  |  | FALSE |  | Electro-Mechanical Inlet Dampe | Non-Condensing | Step Modulating | Cast Iron |  |  |  |  | 3749000 | 3194000 |  |  | 85.2 | 82 | [7 empty] | Federally-Regulated Commercial & Industrial Equipment | 2022-11-10 | 2120594 |  |  | 2023-01-17
DDR Americas, Inc. | DE DIETRICH | GT 338A | Water | Natural Gas | Power | FALSE | FALSE | 1 |  |  | FALSE |  | Electro-Mechanical Inlet Dampe | Non-Condensing | Step Modulating | Cast Iron |  |  |  |  | 1226000 | 1042000 |  |  |  |  | 85.2 | 80 | [5 empty] | Federally-Regulated Commercial & Industrial Equipment | 2022-11-10 | 2120583 |  |  | 2023-01-17
DDR Americas, Inc. | DE DIETRICH | GT 337A | Water | Natural Gas | Power | FALSE | FALSE | 1 |  |  | FALSE |  | Electro-Mechanical Inlet Dampe | Non-Condensing | Step Modulating | Cast Iron |  |  |  |  | 1024000 | 870000 |  |  |  |  | 85.2 | 80 | [5 empty] | Federally-Regulated Commercial & Industrial Equipment | 2022-11-10 | 2120582 |  |  | 2023-01-17
DDR Americas, Inc. | DE DIETRICH | GT 430A-10 | Water | Natural Gas | Power | FALSE | FALSE | 1 |  |  | FALSE |  | Electro-Mechanical Inlet Dampe | Non-Condensing | Step Modulating | Cast Iron |  |  |  |  | 2278000 | 1937000 |  |  |  |  | 85.2 | 80 | [5 empty] | Federally-Regulated Commercial & Industrial Equipment | 2022-11-10 | 2120578 |  |  | 2023-01-17
DDR Americas, Inc. | DE DIETRICH | GT 530A-16 | Water | Natural Gas | Power | FALSE | FALSE | 3 |  |  | FALSE |  | Electro-Mechanical Inlet Dampe | Non-Condensing | Step Modulating | Cast Iron |  |  |  |  | 3986000 | 3379000 |  |  | 85.2 | 82 | [7 empty] | Federally-Regulated Commercial & Industrial Equipment | 2022-11-10 | 2120593 |  |  | 2023-01-17
DDR Americas, Inc. | DE DIETRICH | GT 430A-13 | Water | LPG | Power | FALSE | FALSE | 1 |  |  | FALSE |  | Electro-Mechanical Inlet Dampe | Non-Condensing | Step Modulating | Cast Iron |  |  |  |  | 3100000 | 2635000 |  |  | 85.2 | 82 | [7 empty] | Federally-Regulated Commercial & Industrial Equipment | 2022-11-10 | 2120589 |  |  | 2023-01-17
DDR Americas, Inc. | DE DIETRICH | GT 430A-11 | Water | LPG | Power | FALSE | FALSE | 1 |  |  | FALSE |  | Electro-Mechanical Inlet Dampe | Non-Condensing | Step Modulating | Cast Iron |  |  |  |  | 2567000 | 2182000 |  |  | 85.2 | 82 | [7 empty] | Federally-Regulated Commercial & Industrial Equipment | 2022-11-10 | 2120590 |  |  | 2023-01-17
DDR Americas, Inc. | DE DIETRICH | GT 430A-9 | Water | Natural Gas | Power | FALSE | FALSE | 1 |  |  | FALSE |  | Electro-Mechanical Inlet Dampe | Non-Condensing | Step Modulating | Cast Iron |  |  |  |  | 1947000 | 1655000 |  |  |  |  | 85.2 | 80 | [5 empty] | Federally-Regulated Commercial & Industrial Equipment | 2022-11-10 | 2120566 |  |  | 2023-01-17
DDR Americas, Inc. | DE DIETRICH | GT 530A-19 | Water | LPG | Power | FALSE | FALSE | 3 |  |  | FALSE |  | Electro-Mechanical Inlet Dampe | Non-Condensing | Step Modulating | Cast Iron |  |  |  |  | 4759000 | 4054000 |  |  | 85.2 | 82 | [7 empty] | Federally-Regulated Commercial & Industrial Equipment | 2022-11-10 | 2120579 |  |  | 2023-01-17
DDR Americas, Inc. | DE DIETRICH | GT 430A-10 | Water | LPG | Power | FALSE | FALSE | 1 |  |  | FALSE |  | Electro-Mechanical Inlet Dampe | Non-Condensing | Step Modulating | Cast Iron |  |  |  |  | 2278000 | 1937000 |  |  |  |  | 85.2 | 80 | [5 empty] | Federally-Regulated Commercial & Industrial Equipment | 2022-11-10 | 2120578 |  |  | 2023-01-17
DDR Americas, Inc. | DE DIETRICH | GT 430A-8 | Water | Natural Gas | Power | FALSE | FALSE | 1 |  |  | FALSE |  | Electro-Mechanical Inlet Dampe | Non-Condensing | Step Modulating | Cast Iron |  |  |  |  | 1730000 | 1471000 |  |  |  |  | 85.2 | 80 | [5 empty] | Federally-Regulated Commercial & Industrial Equipment | 2022-11-10 | 2120587 |  |  | 2023-01-17
DDR Americas, Inc. | DE DIETRICH | GT 430A-9 | Water | LPG | Power | FALSE | FALSE | 1 |  |  | FALSE |  | Electro-Mechanical Inlet Dampe | Non-Condensing | Step Modulating | Cast Iron |  |  |  |  | 1947000 | 1655000 |  |  |  |  | 85.2 | 80 | [5 empty] | Federally-Regulated Commercial & Industrial Equipment | 2022-11-10 | 2120566 |  |  | 2023-01-17
DDR Americas, Inc. | DE DIETRICH | GT 430A-14 | Water | LPG | Power | FALSE | FALSE | 1 |  |  | FALSE |  | Electro-Mechanical Inlet Dampe | Non-Condensing | Step Modulating | Cast Iron |  |  |  |  | 3389000 | 2880000 |  |  | 85.2 | 82 | [7 empty] | Federally-Regulated Commercial & Industrial Equipment | 2022-11-10 | 2120588 |  |  | 2023-01-17
DDR Americas, Inc. | DE DIETRICH | GT 530A-15 | Water | LPG | Power | FALSE | FALSE | 3 |  |  | FALSE |  | Electro-Mechanical Inlet Dampe | Non-Condensing | Step Modulating | Cast Iron |  |  |  |  | 3749000 | 3194000 |  |  | 85.2 | 82 | [7 empty] | Federally-Regulated Commercial & Industrial Equipment | 2022-11-10 | 2120594 |  |  | 2023-01-17
DDR Americas, Inc. | DE DIETRICH | GT 530A-17 | Water | LPG | Power | FALSE | FALSE | 3 |  |  | FALSE |  | Electro-Mechanical Inlet Dampe | Non-Condensing | Step Modulating | Cast Iron |  |  |  |  | 4254000 | 3624000 |  |  | 85.2 | 82 | [7 empty] | Federally-Regulated Commercial & Industrial Equipment | 2022-11-10 | 2120592 |  |  | 2023-01-17
DDR Americas, Inc. | DE DIETRICH | GT 530A-25 | Water | LPG | Power | FALSE | FALSE | 3 |  |  | FALSE |  | Electro-Mechanical Inlet Dampe | Non-Condensing | Step Modulating | Cast Iron |  |  |  |  | 6201000 | 5283000 |  |  | 85.2 | 82 | [7 empty] | Federally-Regulated Commercial & Industrial Equipment | 2022-11-10 | 2120600 |  |  | 2023-01-17
DDR Americas, Inc. | DE DIETRICH | GT 334A | Water | Natural Gas | Power | FALSE | FALSE | 1 |  |  | FALSE |  | Electro-Mechanical Inlet Dampe | Non-Condensing | Step Modulating | Cast Iron |  |  |  |  | 404000 | 343000 |  |  |  |  | 85.2 | 80 | [5 empty] | Federally-Regulated Commercial & Industrial Equipment | 2022-11-10 | 2120599 |  |  | 2023-01-17
DDR Americas, Inc. | DE DIETRICH | GT 530A-18 | Water | Natural Gas | Power | FALSE | FALSE | 3 |  |  | FALSE |  | Electro-Mechanical Inlet Dampe | Non-Condensing | Step Modulating | Cast Iron |  |  |  |  | 4470000 | 3808000 |  |  | 85.2 | 82 | [7 empty] | Federally-Regulated Commercial & Industrial Equipment | 2022-11-10 | 2120596 |  |  | 2023-01-17
DDR Americas, Inc. | DE DIETRICH | GT 530A-16 | Water | LPG | Power | FALSE | FALSE | 3 |  |  | FALSE |  | Electro-Mechanical Inlet Dampe | Non-Condensing | Step Modulating | Cast Iron |  |  |  |  | 3986000 | 3379000 |  |  | 85.2 | 82 | [7 empty] | Federally-Regulated Commercial & Industrial Equipment | 2022-11-10 | 2120593 |  |  | 2023-01-17
DDR Americas, Inc. | DE DIETRICH | GT 339A | Water | LPG | Power | FALSE | FALSE | 1 |  |  | FALSE |  | Electro-Mechanical Inlet Dampe | Non-Condensing | Step Modulating | Cast Iron |  |  |  |  | 1442000 | 1226000 |  |  |  |  | 85.2 | 80 | [5 empty] | Federally-Regulated Commercial & Industrial Equipment | 2022-11-10 | 2120581 |  |  | 2023-01-17
DDR Americas, Inc. | DE DIETRICH | GT 430A-13 | Water | Natural Gas | Power | FALSE | FALSE | 1 |  |  | FALSE |  | Electro-Mechanical Inlet Dampe | Non-Condensing | Step Modulating | Cast Iron |  |  |  |  | 3100000 | 2635000 |  |  | 85.2 | 82 | [7 empty] | Federally-Regulated Commercial & Industrial Equipment | 2022-11-10 | 2120589 |  |  | 2023-01-17
DDR Americas, Inc. | DE DIETRICH | GT 227A | Water | Natural Gas | Power | FALSE | FALSE | 1 |  |  | FALSE |  | Electro-Mechanical Inlet Dampe | Non-Condensing | Two-Stage Modulating | Cast Iron |  |  |  |  | 324000 | 276000 |  |  |  |  | 85.2 | 80 | [5 empty] | Federally-Regulated Commercial & Industrial Equipment | 2022-11-10 | 2120568 |  |  | 2023-01-17
DDR Americas, Inc. | DE DIETRICH | GT 530A-21 | Water | LPG | Power | FALSE | FALSE | 3 |  |  | FALSE |  | Electro-Mechanical Inlet Dampe | Non-Condensing | Step Modulating | Cast Iron |  |  |  |  | 5191000 | 4423000 |  |  | 85.2 | 82 | [7 empty] | Federally-Regulated Commercial & Industrial Equipment | 2022-11-10 | 2120586 |  |  | 2023-01-17
DDR Americas, Inc. | DE DIETRICH | GT 338A | Water | LPG | Power | FALSE | FALSE | 1 |  |  | FALSE |  | Electro-Mechanical Inlet Dampe | Non-Condensing | Step Modulating | Cast Iron |  |  |  |  | 1226000 | 1042000 |  |  |  |  | 85.2 | 80 | [5 empty] | Federally-Regulated Commercial & Industrial Equipment | 2022-11-10 | 2120583 |  |  | 2023-01-17
DDR Americas, Inc. | DE DIETRICH | GT 336A | Water | LPG | Power | FALSE | FALSE | 1 |  |  | FALSE |  | Electro-Mechanical Inlet Dampe | Non-Condensing | Step Modulating | Cast Iron |  |  |  |  | 808000 | 686000 |  |  |  |  | 85.2 | 80 | [5 empty] | Federally-Regulated Commercial & Industrial Equipment | 2022-11-10 | 2120584 |  |  | 2023-01-17
DDR Americas, Inc. | DE DIETRICH | GT 530A-17 | Water | Natural Gas | Power | FALSE | FALSE | 3 |  |  | FALSE |  | Electro-Mechanical Inlet Dampe | Non-Condensing | Step Modulating | Cast Iron |  |  |  |  | 4254000 | 3624000 |  |  | 85.2 | 82 | [7 empty] | Federally-Regulated Commercial & Industrial Equipment | 2022-11-10 | 2120592 |  |  | 2023-01-17
DDR Americas, Inc. | DE DIETRICH | GT 228A | Water | LPG | Power | FALSE | FALSE | 1 |  |  | FALSE |  | Electro-Mechanical Inlet Dampe | Non-Condensing | Two-Stage Modulating | Cast Iron |  |  |  |  | 361000 | 307000 |  |  |  |  | 85.2 | 80 | [5 empty] | Federally-Regulated Commercial & Industrial Equipment | 2022-11-10 | 2120567 |  |  | 2023-01-17
DDR Americas, Inc. | DE DIETRICH | GT 430A-14 | Water | Natural Gas | Power | FALSE | FALSE | 1 |  |  | FALSE |  | Electro-Mechanical Inlet Dampe | Non-Condensing | Step Modulating | Cast Iron |  |  |  |  | 3389000 | 2880000 |  |  | 85.2 | 82 | [7 empty] | Federally-Regulated Commercial & Industrial Equipment | 2022-11-10 | 2120588 |  |  | 2023-01-17
DDR Americas, Inc. | DE DIETRICH | GT 530A-19 | Water | Natural Gas | Power | FALSE | FALSE | 3 |  |  | FALSE |  | Electro-Mechanical Inlet Dampe | Non-Condensing | Step Modulating | Cast Iron |  |  |  |  | 4759000 | 4054000 |  |  | 85.2 | 82 | [7 empty] | Federally-Regulated Commercial & Industrial Equipment | 2022-11-10 | 2120579 |  |  | 2023-01-17
DDR Americas, Inc. | DE DIETRICH | GT 430A-11 | Water | Natural Gas | Power | FALSE | FALSE | 1 |  |  | FALSE |  | Electro-Mechanical Inlet Dampe | Non-Condensing | Step Modulating | Cast Iron |  |  |  |  | 2567000 | 2182000 |  |  | 85.2 | 82 | [7 empty] | Federally-Regulated Commercial & Industrial Equipment | 2022-11-10 | 2120590 |  |  | 2023-01-17
DDR Americas, Inc. | DE DIETRICH | GT 430A-8 | Water | LPG | Power | FALSE | FALSE | 1 |  |  | FALSE |  | Electro-Mechanical Inlet Dampe | Non-Condensing | Step Modulating | Cast Iron |  |  |  |  | 1730000 | 1471000 |  |  |  |  | 85.2 | 80 | [5 empty] | Federally-Regulated Commercial & Industrial Equipment | 2022-11-10 | 2120587 |  |  | 2023-01-17
DDR Americas, Inc. | DE DIETRICH | GT 530A-23 | Water | LPG | Power | FALSE | FALSE | 3 |  |  | FALSE |  | Electro-Mechanical Inlet Dampe | Non-Condensing | Step Modulating | Cast Iron |  |  |  |  | 5696000 | 4853000 |  |  | 85.2 | 82 | [7 empty] | Federally-Regulated Commercial & Industrial Equipment | 2022-11-10 | 2120597 |  |  | 2023-01-17
DDR Americas, Inc. | DE DIETRICH | GT 530A-24 | Water | Natural Gas | Power | FALSE | FALSE | 3 |  |  | FALSE |  | Electro-Mechanical Inlet Dampe | Non-Condensing | Step Modulating | Cast Iron |  |  |  |  | 5984000 | 5098000 |  |  | 85.2 | 82 | [7 empty] | Federally-Regulated Commercial & Industrial Equipment | 2022-11-10 | 2120598 |  |  | 2023-01-17
DDR Americas, Inc. | DE DIETRICH | GT 530A-23 | Water | Natural Gas | Power | FALSE | FALSE | 3 |  |  | FALSE |  | Electro-Mechanical Inlet Dampe | Non-Condensing | Step Modulating | Cast Iron |  |  |  |  | 5696000 | 4853000 |  |  | 85.2 | 82 | [7 empty] | Federally-Regulated Commercial & Industrial Equipment | 2022-11-10 | 2120597 |  |  | 2023-01-17
DDR Americas, Inc. | DE DIETRICH | GT 336A | Water | Natural Gas | Power | FALSE | FALSE | 1 |  |  | FALSE |  | Electro-Mechanical Inlet Dampe | Non-Condensing | Step Modulating | Cast Iron |  |  |  |  | 808000 | 686000 |  |  |  |  | 85.2 | 80 | [5 empty] | Federally-Regulated Commercial & Industrial Equipment | 2022-11-10 | 2120584 |  |  | 2023-01-17
DDR Americas, Inc. | DE DIETRICH | GT 530A-18 | Water | LPG | Power | FALSE | FALSE | 3 |  |  | FALSE |  | Electro-Mechanical Inlet Dampe | Non-Condensing | Step Modulating | Cast Iron |  |  |  |  | 4470000 | 3808000 |  |  | 85.2 | 82 | [7 empty] | Federally-Regulated Commercial & Industrial Equipment | 2022-11-10 | 2120596 |  |  | 2023-01-17
DDR Americas, Inc. | DE DIETRICH | GT 339A | Water | Natural Gas | Power | FALSE | FALSE | 1 |  |  | FALSE |  | Electro-Mechanical Inlet Dampe | Non-Condensing | Step Modulating | Cast Iron |  |  |  |  | 1442000 | 1226000 |  |  |  |  | 85.2 | 80 | [5 empty] | Federally-Regulated Commercial & Industrial Equipment | 2022-11-10 | 2120581 |  |  | 2023-01-17
DDR Americas, Inc. | DE DIETRICH | GT 334A | Water | LPG | Power | FALSE | FALSE | 1 |  |  | FALSE |  | Electro-Mechanical Inlet Dampe | Non-Condensing | Step Modulating | Cast Iron |  |  |  |  | 404000 | 343000 |  |  |  |  | 85.2 | 80 | [5 empty] | Federally-Regulated Commercial & Industrial Equipment | 2022-11-10 | 2120599 |  |  | 2023-01-17
DDR Americas, Inc. | DE DIETRICH | GT 430A-12 | Water | LPG | Power | FALSE | FALSE | 1 |  |  | FALSE |  | Electro-Mechanical Inlet Dampe | Non-Condensing | Step Modulating | Cast Iron |  |  |  |  | 2826000 | 2402000 |  |  | 85.2 | 82 | [7 empty] | Federally-Regulated Commercial & Industrial Equipment | 2022-11-10 | 2120595 |  |  | 2023-01-17
DDR Americas, Inc. | DE DIETRICH | GT 228A | Water | Natural Gas | Power | FALSE | FALSE | 1 |  |  | FALSE |  | Electro-Mechanical Inlet Dampe | Non-Condensing | Two-Stage Modulating | Cast Iron |  |  |  |  | 361000 | 307000 |  |  |  |  | 85.2 | 80 | [5 empty] | Federally-Regulated Commercial & Industrial Equipment | 2022-11-10 | 2120567 |  |  | 2023-01-17
DDR Americas, Inc. | DE DIETRICH | GT 530A-24 | Water | LPG | Power | FALSE | FALSE | 3 |  |  | FALSE |  | Electro-Mechanical Inlet Dampe | Non-Condensing | Step Modulating | Cast Iron |  |  |  |  | 5984000 | 5098000 |  |  | 85.2 | 82 | [7 empty] | Federally-Regulated Commercial & Industrial Equipment | 2022-11-10 | 2120598 |  |  | 2023-01-17
DDR Americas, Inc. | DE DIETRICH | GT 530A-20 | Water | Natural Gas | Power | FALSE | FALSE | 3 |  |  | FALSE |  | Electro-Mechanical Inlet Dampe | Non-Condensing | Step Modulating | Cast Iron |  |  |  |  | 4975000 | 4239000 |  |  | 85.2 | 82 | [7 empty] | Federally-Regulated Commercial & Industrial Equipment | 2022-11-10 | 2120580 |  |  | 2023-01-17
DDR Americas, Inc. | DE DIETRICH | GT 227A | Water | LPG | Power | FALSE | FALSE | 1 |  |  | FALSE |  | Electro-Mechanical Inlet Dampe | Non-Condensing | Two-Stage Modulating | Cast Iron |  |  |  |  | 324000 | 276000 |  |  |  |  | 85.2 | 80 | [5 empty] | Federally-Regulated Commercial & Industrial Equipment | 2022-11-10 | 2120568 |  |  | 2023-01-17
DDR Americas, Inc. | DE DIETRICH | GT 530A-25 | Water | Natural Gas | Power | FALSE | FALSE | 3 |  |  | FALSE |  | Electro-Mechanical Inlet Dampe | Non-Condensing | Step Modulating | Cast Iron |  |  |  |  | 6201000 | 5283000 |  |  | 85.2 | 82 | [7 empty] | Federally-Regulated Commercial & Industrial Equipment | 2022-11-10 | 2120600 |  |  | 2023-01-17
DDR Americas, Inc. | DE DIETRICH | GT 430A-12 | Water | Natural Gas | Power | FALSE | FALSE | 1 |  |  | FALSE |  | Electro-Mechanical Inlet Dampe | Non-Condensing | Step Modulating | Cast Iron |  |  |  |  | 2826000 | 2402000 |  |  | 85.2 | 82 | [7 empty] | Federally-Regulated Commercial & Industrial Equipment | 2022-11-10 | 2120595 |  |  | 2023-01-17
DDR Americas, Inc. | DE DIETRICH | GT 530A-22 | Water | LPG | Power | FALSE | FALSE | 3 |  |  | FALSE |  | Electro-Mechanical Inlet Dampe | Non-Condensing | Step Modulating | Cast Iron |  |  |  |  | 5480000 | 4669000 |  |  | 85.2 | 82 | [7 empty] | Federally-Regulated Commercial & Industrial Equipment | 2022-11-10 | 2120591 |  |  | 2023-01-17
DDR Americas, Inc. | DE DIETRICH | GT 335A | Water | LPG | Power | FALSE | FALSE | 1 |  |  | FALSE |  | Electro-Mechanical Inlet Dampe | Non-Condensing | Step Modulating | Cast Iron |  |  |  |  | 598000 | 509000 |  |  |  |  | 85.2 | 80 | [5 empty] | Federally-Regulated Commercial & Industrial Equipment | 2022-11-10 | 2120585 |  |  | 2023-01-17
A.O. Smith Water Products Company | A.O. SMITH | HW-399 3** | Water | LPG | Injection Type | FALSE | FALSE | 1 |  |  | TRUE |  | None | Non-Condensing | Single-Stage | Copper |  |  |  |  | 399000 | 319000 |  |  |  |  | 80 | 80 | [5 empty] | Federally-Regulated Commercial & Industrial Equipment | 2022-07-07 | 206763960 |  |  | 2023-01-17
A.O. Smith Water Products Company | A.O. SMITH | HW-300 3** | Water | LPG | Injection Type | FALSE | FALSE | 1 |  |  | TRUE |  | None | Non-Condensing | Single-Stage | Copper |  |  |  |  | 300000 | 240000 |  |  |  |  | 80 | 80 | [5 empty] | Federally-Regulated Commercial & Industrial Equipment | 2022-07-07 | 206763959 |  |  | 2023-01-17
A.O. Smith Water Products Company | A.O. SMITH | HW-420 3** | Water | Natural Gas | Injection Type | FALSE | FALSE | 1 |  |  | TRUE |  | None | Non-Condensing | Single-Stage | Copper |  |  |  |  | 420000 | 336000 |  |  |  |  | 80 | 80 | [5 empty] | Federally-Regulated Commercial & Industrial Equipment | 2022-07-07 | 206763961 |  |  | 2023-01-17
A.O. Smith Water Products Company | A.O. SMITH | HW-399 3** | Water | Natural Gas | Injection Type | FALSE | FALSE | 1 |  |  | TRUE |  | None | Non-Condensing | Single-Stage | Copper |  |  |  |  | 399000 | 319000 |  |  |  |  | 80 | 80 | [5 empty] | Federally-Regulated Commercial & Industrial Equipment | 2022-07-07 | 206763960 |  |  | 2023-01-17
A.O. Smith Water Products Company | A.O. SMITH | HW-670 3** | Water | Natural Gas | Injection Type | FALSE | FALSE | 1 |  |  | TRUE |  | None | Non-Condensing | Single-Stage | Copper |  |  |  |  | 670000 | 536000 |  |  |  |  | 80 | 80 | [5 empty] | Federally-Regulated Commercial & Industrial Equipment | 2022-07-07 | 206763963 |  |  | 2023-01-17
A.O. Smith Water Products Company | A.O. SMITH | HW-520 3** | Water | Natural Gas | Injection Type | FALSE | FALSE | 1 |  |  | TRUE |  | None | Non-Condensing | Single-Stage | Copper |  |  |  |  | 520000 | 416000 |  |  |  |  | 80 | 80 | [5 empty] | Federally-Regulated Commercial & Industrial Equipment | 2022-07-07 | 206763962 |  |  | 2023-01-17
A.O. Smith Water Products Company | A.O. SMITH | HW-420 3** | Water | LPG | Injection Type | FALSE | FALSE | 1 |  |  | TRUE |  | None | Non-Condensing | Single-Stage | Copper |  |  |  |  | 420000 | 336000 |  |  |  |  | 80 | 80 | [5 empty] | Federally-Regulated Commercial & Industrial Equipment | 2022-07-07 | 206763961 |  |  | 2023-01-17
A.O. Smith Water Products Company | A.O. SMITH | HW-520 3** | Water | LPG | Injection Type | FALSE | FALSE | 1 |  |  | TRUE |  | None | Non-Condensing | Single-Stage | Copper |  |  |  |  | 520000 | 416000 |  |  |  |  | 80 | 80 | [5 empty] | Federally-Regulated Commercial & Industrial Equipment | 2022-07-07 | 206763962 |  |  | 2023-01-17
A.O. Smith Water Products Company | A.O. SMITH | HW-300 3** | Water | Natural Gas | Injection Type | FALSE | FALSE | 1 |  |  | TRUE |  | None | Non-Condensing | Single-Stage | Copper |  |  |  |  | 300000 | 240000 |  |  |  |  | 80 | 80 | [5 empty] | Federally-Regulated Commercial & Industrial Equipment | 2022-07-07 | 206763959 |  |  | 2023-01-17
A.O. Smith Water Products Company | A.O. SMITH | HW-670 3** | Water | LPG | Injection Type | FALSE | FALSE | 1 |  |  | TRUE |  | None | Non-Condensing | Single-Stage | Copper |  |  |  |  | 670000 | 536000 |  |  |  |  | 80 | 80 | [5 empty] | Federally-Regulated Commercial & Industrial Equipment | 2022-07-07 | 206763963 |  |  | 2023-01-17
ECR International, Ltd. | DUNKIRK BOILERS | DKVLT-200 | Water | LPG | Pressure | FALSE | TRUE | 1 | FALSE | TRUE | FALSE |  | None | Condensing | Step Modulating | Other | Single-Speed |  |  |  | 200000 | 185000 | [6 empty] | 9 | 9 |  | 95 | 84 | Federally-Regulated Consumer Product | 2022-06-22 | 5347434 | 9 | 9 | 2023-01-17
ECR International, Ltd. | DUNKIRK BOILERS | DKVLT-200 | Water | Natural Gas | Pressure | FALSE | TRUE | 1 | FALSE | TRUE | FALSE |  | None | Condensing | Step Modulating | Other | Single-Speed |  |  |  | 200000 | 185000 | [6 empty] | 9 | 9 |  | 95 | 84 | Federally-Regulated Consumer Product | 2022-06-22 | 5347434 | 9 | 9 | 2023-01-17
ECR International, Ltd. | DUNKIRK BOILERS | DKVLT-150 | Water | Natural Gas | Pressure | FALSE | TRUE | 1 | FALSE | TRUE | FALSE |  | None | Condensing | Step Modulating | Other | Single-Speed |  |  |  | 150000 | 139000 | [6 empty] | 9 | 9 |  | 95 | 84 | Federally-Regulated Consumer Product | 2022-06-22 | 5347433 | 9 | 9 | 2023-01-17
ECR International, Ltd. | DUNKIRK BOILERS | DKVLT-150 | Water | LPG | Pressure | FALSE | TRUE | 1 | FALSE | TRUE | FALSE |  | None | Condensing | Step Modulating | Other | Single-Speed |  |  |  | 150000 | 139000 | [6 empty] | 9 | 9 |  | 95 | 84 | Federally-Regulated Consumer Product | 2022-06-22 | 5347433 | 9 | 9 | 2023-01-17
Laars Heating Systems Company | BRADFORD WHITE | BONH1500 | Water | LPG | Power | FALSE | FALSE | 1 |  |  | FALSE |  | None | Non-Condensing | Single-Stage | Other |  |  |  |  | 1500000 | 1259000 |  |  |  |  | 83.9 | 80 | [5 empty] | Federally-Regulated Commercial & Industrial Equipment | 2019-12-04 |  |  |  | 2023-01-17
Laars Heating Systems Company | BRADFORD WHITE | BONH1750 | Water | LPG | Power | FALSE | FALSE | 1 |  |  | FALSE |  | None | Non-Condensing | Single-Stage | Other |  |  |  |  | 1750000 | 1472000 |  |  |  |  | 84.1 | 80 | [5 empty] | Federally-Regulated Commercial & Industrial Equipment | 2019-12-04 |  |  |  | 2023-01-17
Laars Heating Systems Company | BRADFORD WHITE | BONH2000 | Water | LPG | Power | FALSE | FALSE | 1 |  |  | FALSE |  | None | Non-Condensing | Single-Stage | Other |  |  |  |  | 2000000 | 1668000 |  |  |  |  | 83.4 | 80 | [5 empty] | Federally-Regulated Commercial & Industrial Equipment | 2019-12-04 |  |  |  | 2023-01-17
Laars Heating Systems Company | BRADFORD WHITE | BMT2H0400 | Water | LPG | Power | FALSE | FALSE | 1 |  |  | FALSE |  | None | Non-Condensing | Two-Stage Modulating | Copper |  |  |  |  | 399000 | 340000 |  |  |  |  | 85.3 | 80 | [5 empty] | Federally-Regulated Commercial & Industrial Equipment | 2019-03-21 |  |  |  | 2023-01-17
Laars Heating Systems Company | BRADFORD WHITE | BMT2H0400 | Water | Natural Gas | Power | FALSE | FALSE | 1 |  |  | FALSE |  | None | Non-Condensing | Two-Stage Modulating | Copper |  |  |  |  | 399000 | 340000 |  |  |  |  | 85.3 | 80 | [5 empty] | Federally-Regulated Commercial & Industrial Equipment | 2019-03-21 |  |  |  | 2023-01-17
Laars Heating Systems Company | BRADFORD WHITE | BONH1250 | Water | LPG | Power | FALSE | FALSE | 1 |  |  | FALSE |  | None | Non-Condensing | Single-Stage | Other |  |  |  |  | 1250000 | 1060000 |  |  |  |  | 84.8 | 80 | [5 empty] | Federally-Regulated Commercial & Industrial Equipment | 2019-12-04 |  |  |  | 2023-01-17
Laars Heating Systems Company | BRADFORD WHITE | BONH2500 | Water | LPG | Power | FALSE | FALSE | 1 |  |  | FALSE |  | None | Non-Condensing | Single-Stage | Other |  |  |  |  | 2500000 | 2075000 |  |  |  |  | 83 | 80 | [5 empty] | Federally-Regulated Commercial & Industrial Equipment | 2019-12-04 |  |  |  | 2023-01-17
PB Heat, LLC | SERIES 211A | 211A-16 | Steam | LPG | Injection Type | FALSE | FALSE | 1 |  |  | TRUE |  | None | Non-Condensing | Single-Stage | Cast Iron | Single-Speed |  |  |  | 3075000 | 2395000 |  |  |  |  | 77.9 | 77 | [5 empty] | Federally-Regulated Commercial & Industrial Equipment | 2019-02-12 |  |  |  | 2023-01-17
PB Heat, LLC | SERIES 211A | 211A-32 | Steam | LPG | Injection Type | FALSE | FALSE | 1 |  |  | TRUE |  | None | Non-Condensing | Single-Stage | Cast Iron | Single-Speed |  |  |  | 6355000 | 4963000 |  |  |  |  | 78.1 | 77 | [5 empty] | Federally-Regulated Commercial & Industrial Equipment | 2019-02-12 |  |  |  | 2023-01-17
U.S. Boiler Co. | VELOCITY BOILER WORKS | PHNTM399 | Water | LPG | Power | FALSE | FALSE | 1 |  |  | FALSE |  | None | Condensing | Step Modulating | Other |  |  |  |  | 399000 | 375000 |  |  |  |  | 94.1 | 80 | [5 empty] | Federally-Regulated Commercial & Industrial Equipment | 2021-03-17 | 10384464 |  |  | 2023-01-17
U.S. Boiler Co. | VELOCITY BOILER WORKS | PHNTM399 | Water | Natural Gas | Power | FALSE | FALSE | 1 |  |  | FALSE |  | None | Condensing | Step Modulating | Other |  |  |  |  | 399000 | 375000 |  |  |  |  | 94.1 | 80 | [5 empty] | Federally-Regulated Commercial & Industrial Equipment | 2021-03-17 | 10384464 |  |  | 2023-01-17
Burnham Commercial | Burnham | 808HE | Water | LPG | Induced Draft | FALSE | FALSE | 1 |  |  | TRUE |  | None | Non-Condensing | Single-Stage | Cast Iron |  |  |  |  | 410000 | 328000 |  |  |  |  | 80.1 | [6 empty] | Federally-Regulated Commercial & Industrial Equipment | 2020-02-19 |  |  |  | 2023-01-17
Burnham Commercial | Burnham | V903A-SN | Steam | LPG | Power | FALSE | FALSE | 1 |  |  | FALSE |  | Stack Damper | Non-Condensing | Single-Stage | Other |  |  |  |  | 447000 | 358000 |  |  |  |  | 80 | 79 | [5 empty] | Federally-Regulated Commercial & Industrial Equipment | 2018-05-16 |  |  |  | 2023-01-17
Burnham Commercial | Burnham | V908A-SN | Steam | LPG | Power | FALSE | FALSE | 1 |  |  | FALSE |  | Stack Damper | Non-Condensing | Two-Stage Modulating | Other |  |  |  |  | 1386000 | 1112000 |  |  |  |  | 80.2 | 79 | [5 empty] | Federally-Regulated Commercial & Industrial Equipment | 2018-05-16 |  |  |  | 2023-01-17
Burnham Commercial | Burnham | 809HE | Water | LPG | Induced Draft | FALSE | FALSE | 1 |  |  | TRUE |  | None | Non-Condensing | Single-Stage | Cast Iron |  |  |  |  | 460000 | 370000 |  |  |  |  | 80.4 | [6 empty] | Federally-Regulated Commercial & Industrial Equipment | 2020-02-19 |  |  |  | 2023-01-17
Burnham Commercial | Burnham | 809HE | Water | Natural Gas | Induced Draft | FALSE | FALSE | 1 |  |  | TRUE |  | None | Non-Condensing | Single-Stage | Cast Iron |  |  |  |  | 460000 | 370000 |  |  |  |  | 80.4 | [6 empty] | Federally-Regulated Commercial & Industrial Equipment | 2020-02-19 |  |  |  | 2023-01-17
Burnham Commercial | Burnham | V907A-SO | Steam | Oil | Power | FALSE | FALSE | 1 |  |  | FALSE |  | Stack Damper | Non-Condensing | Two-Stage Modulating | Cast Iron |  |  |  |  | 1162000 | 959000 |  |  |  |  | 82.6 | 81 | [5 empty] | Federally-Regulated Commercial & Industrial Equipment | 2021-12-15 | 5273110 |  |  | 2023-01-17
Burnham Commercial | Burnham | V911A-SO | Steam | Oil | Power | FALSE | FALSE | 3 |  |  | FALSE |  | Stack Damper | Non-Condensing | Two-Stage Modulating | Cast Iron |  |  |  |  | 2072000 | 1714000 |  |  |  |  | 82.7 | 81 | [5 empty] | Federally-Regulated Commercial & Industrial Equipment | 2021-12-15 | 5273123 |  |  | 2023-01-17
Burnham Commercial | Burnham | V912A-SO | Steam | Oil | Power | FALSE | FALSE | 3 |  |  | FALSE |  | Stack Damper | Non-Condensing | Two-Stage Modulating | Cast Iron |  |  |  |  | 2297000 | 1900000 |  |  |  |  | 82.7 | 81 | [5 empty] | Federally-Regulated Commercial & Industrial Equipment | 2021-12-15 | 5273129 |  |  | 2023-01-17
Burnham Commercial | Burnham | V909A-SN | Steam | LPG | Power | FALSE | FALSE | 1 |  |  | FALSE |  | Stack Damper | Non-Condensing | Two-Stage Modulating | Other |  |  |  |  | 1674000 | 1343000 |  |  |  |  | 80.2 | 79 | [5 empty] | Federally-Regulated Commercial & Industrial Equipment | 2018-05-16 |  |  |  | 2023-01-17
Burnham Commercial | Burnham | V907A-SN | Steam | LPG | Power | FALSE | FALSE | 1 |  |  | FALSE |  | Stack Damper | Non-Condensing | Two-Stage Modulating | Other |  |  |  |  | 1198000 | 960000 |  |  |  |  | 80.1 | 79 | [5 empty] | Federally-Regulated Commercial & Industrial Equipment | 2018-05-16 |  |  |  | 2023-01-17
Burnham Commercial | Burnham | V909A-SO | Steam | Oil | Power | FALSE | FALSE | 1 |  |  | FALSE |  | Stack Damper | Non-Condensing | Two-Stage Modulating | Cast Iron |  |  |  |  | 1624000 | 1342000 |  |  |  |  | 82.7 | 81 | [5 empty] | Federally-Regulated Commercial & Industrial Equipment | 2021-12-15 | 5273117 |  |  | 2023-01-17
Burnham Commercial | Burnham | V905A-SN | Steam | LPG | Power | FALSE | FALSE | 1 |  |  | FALSE |  | Stack Damper | Non-Condensing | Two-Stage Modulating | Other |  |  |  |  | 808000 | 647000 |  |  |  |  | 80.1 | 79 | [5 empty] | Federally-Regulated Commercial & Industrial Equipment | 2018-05-16 |  |  |  | 2023-01-17
Burnham Commercial | Burnham | V911A-SN | Steam | LPG | Power | FALSE | FALSE | 3 |  |  | FALSE |  | Stack Damper | Non-Condensing | Two-Stage Modulating | Other |  |  |  |  | 2136000 | 1714000 |  |  |  |  | 80.3 | 79 | [5 empty] | Federally-Regulated Commercial & Industrial Equipment | 2018-05-16 |  |  |  | 2023-01-17
Burnham Commercial | Burnham | V908A-SO | Steam | Oil | Power | FALSE | FALSE | 1 |  |  | FALSE |  | Stack Damper | Non-Condensing | Two-Stage Modulating | Cast Iron |  |  |  |  | 1344000 | 1110000 |  |  |  |  | 82.6 | 81 | [5 empty] | Federally-Regulated Commercial & Industrial Equipment | 2021-12-15 | 5273115 |  |  | 2023-01-17
Burnham Commercial | Burnham | 808HE | Water | Natural Gas | Induced Draft | FALSE | FALSE | 1 |  |  | TRUE |  | None | Non-Condensing | Single-Stage | Cast Iron |  |  |  |  | 410000 | 328000 |  |  |  |  | 80.1 | [6 empty] | Federally-Regulated Commercial & Industrial Equipment | 2020-02-19 |  |  |  | 2023-01-17
Burnham Commercial | Burnham | 810HE | Water | Natural Gas | Induced Draft | FALSE | FALSE | 1 |  |  | TRUE |  | None | Non-Condensing | Single-Stage | Cast Iron |  |  |  |  | 505000 | 406000 |  |  |  |  | 80.5 | [6 empty] | Federally-Regulated Commercial & Industrial Equipment | 2020-02-19 |  |  |  | 2023-01-17
Burnham Commercial | Burnham | V904A-SN | Steam | LPG | Power | FALSE | FALSE | 1 |  |  | FALSE |  | Stack Damper | Non-Condensing | Two-Stage Modulating | Other |  |  |  |  | 606000 | 485000 |  |  |  |  | 80.1 | 79 | [5 empty] | Federally-Regulated Commercial & Industrial Equipment | 2018-05-16 |  |  |  | 2023-01-17
Burnham Commercial | Burnham | V9010A-SN | Steam | LPG | Power | FALSE | FALSE | 1 |  |  | FALSE |  | Stack Damper | Non-Condensing | Two-Stage Modulating | Other |  |  |  |  | 1905000 | 1528000 |  |  |  |  | 80.2 | 79 | [5 empty] | Federally-Regulated Commercial & Industrial Equipment | 2018-05-16 |  |  |  | 2023-01-17
Burnham Commercial | Burnham | V912A-SN | Steam | LPG | Power | FALSE | FALSE | 3 |  |  | FALSE |  | Stack Damper | Non-Condensing | Two-Stage Modulating | Other |  |  |  |  | 2367000 | 1900000 |  |  |  |  | 80.3 | 79 | [5 empty] | Federally-Regulated Commercial & Industrial Equipment | 2018-05-16 |  |  |  | 2023-01-17
Burnham Commercial | Burnham | 810HE | Water | LPG | Induced Draft | FALSE | FALSE | 1 |  |  | TRUE |  | None | Non-Condensing | Single-Stage | Cast Iron |  |  |  |  | 505000 | 406000 |  |  |  |  | 80.5 | [6 empty] | Federally-Regulated Commercial & Industrial Equipment | 2020-02-19 |  |  |  | 2023-01-17
Burnham Commercial | Burnham | V906A-SO | Steam | Oil | Power | FALSE | FALSE | 1 |  |  | FALSE |  | Stack Damper | Non-Condensing | Two-Stage Modulating | Cast Iron |  |  |  |  | 980000 | 808000 |  |  |  |  | 82.5 | 81 | [5 empty] | Federally-Regulated Commercial & Industrial Equipment | 2019-02-12 |  |  |  | 2023-01-17
Burnham Commercial | Burnham | V910A-SO | Steam | Oil | Power | FALSE | FALSE | 1 |  |  | FALSE |  | None | Non-Condensing | Two-Stage Modulating | Cast Iron |  |  |  |  | 1848000 | 1528000 |  |  |  |  | 82.7 | 81 | [5 empty] | Federally-Regulated Commercial & Industrial Equipment | 2021-12-15 | 5274238 |  |  | 2023-01-17
Burnham Commercial | Burnham | V9010A-SO | Steam | Oil | Power | FALSE | FALSE | 1 |  |  | FALSE |  | Stack Damper | Non-Condensing | Two-Stage Modulating | Cast Iron |  |  |  |  | 1848000 | 1528000 |  |  |  |  | 82.7 | 81 | [5 empty] | Federally-Regulated Commercial & Industrial Equipment | 2021-12-15 | 5273119 |  |  | 2023-01-17
Burnham Commercial | Burnham | V910A-SN | Steam | LPG | Power | FALSE | FALSE | 1 |  |  | FALSE |  | None | Non-Condensing | Two-Stage Modulating | Other |  |  |  |  | 1905000 | 1528000 |  |  |  |  | 80.2 | 79 | [5 empty] | Federally-Regulated Commercial & Industrial Equipment | 2018-05-16 |  |  |  | 2023-01-17
Burnham Commercial | Burnham | V905A-SO | Steam | Oil | Power | FALSE | FALSE | 1 |  |  | FALSE |  | Stack Damper | Non-Condensing | Two-Stage Modulating | Cast Iron |  |  |  |  | 784000 | 646000 |  |  |  |  | 82.4 | 81 | [5 empty] | Federally-Regulated Commercial & Industrial Equipment | 2021-12-15 | 5273099 |  |  | 2023-01-17
Burnham Commercial | Burnham | V906A-SN | Steam | LPG | Power | FALSE | FALSE | 1 |  |  | FALSE |  | Stack Damper | Non-Condensing | Two-Stage Modulating | Other |  |  |  |  | 1010000 | 809000 |  |  |  |  | 80.1 | 79 | [5 empty] | Federally-Regulated Commercial & Industrial Equipment | 2018-05-16 |  |  |  | 2023-01-17
Burnham Commercial | CROWN BOILER | 16H-340 | Water | LPG | Induced Draft | FALSE | FALSE | 1 |  |  | TRUE |  | None | Non-Condensing | Single-Stage | Cast Iron |  |  |  |  | 340000 | 275000 |  |  |  |  | 81 | [6 empty] | Federally-Regulated Commercial & Industrial Equipment | 2020-02-19 |  |  |  | 2023-01-17
Burnham Commercial | CROWN BOILER | 16H-410 | Water | LPG | Induced Draft | FALSE | FALSE | 1 |  |  | TRUE |  | None | Non-Condensing | Single-Stage | Cast Iron |  |  |  |  | 410000 | 328000 |  |  |  |  | 80.1 | [6 empty] | Federally-Regulated Commercial & Industrial Equipment | 2020-02-19 |  |  |  | 2023-01-17
Burnham Commercial | CROWN BOILER | 16H-460 | Water | LPG | Induced Draft | FALSE | FALSE | 1 |  |  | TRUE |  | None | Non-Condensing | Single-Stage | Cast Iron |  |  |  |  | 460000 | 370000 |  |  |  |  | 80.4 | [6 empty] | Federally-Regulated Commercial & Industrial Equipment | 2020-02-19 |  |  |  | 2023-01-17
Burnham Commercial | CROWN BOILER | 16H-505 | Water | LPG | Induced Draft | FALSE | FALSE | 1 |  |  | TRUE |  | None | Non-Condensing | Single-Stage | Cast Iron |  |  |  |  | 505000 | 406000 |  |  |  |  | 80.5 | [6 empty] | Federally-Regulated Commercial & Industrial Equipment | 2020-02-19 |  |  |  | 2023-01-17
Burnham Commercial | CROWN BOILER | 16H-410 | Water | Natural Gas | Induced Draft | FALSE | FALSE | 1 |  |  | TRUE |  | None | Non-Condensing | Single-Stage | Cast Iron |  |  |  |  | 410000 | 328000 |  |  |  |  | 80.1 | [6 empty] | Federally-Regulated Commercial & Industrial Equipment | 2020-02-19 |  |  |  | 2023-01-17
Burnham Commercial | CROWN BOILER | 16H-340 | Water | Natural Gas | Induced Draft | FALSE | FALSE | 1 |  |  | TRUE |  | None | Non-Condensing | Single-Stage | Cast Iron |  |  |  |  | 340000 | 275000 |  |  |  |  | 81 | [6 empty] | Federally-Regulated Commercial & Industrial Equipment | 2020-02-19 |  |  |  | 2023-01-17
Burnham Commercial | CROWN BOILER | 16H-505 | Water | Natural Gas | Induced Draft | FALSE | FALSE | 1 |  |  | TRUE |  | None | Non-Condensing | Single-Stage | Cast Iron |  |  |  |  | 505000 | 406000 |  |  |  |  | 80.5 | [6 empty] | Federally-Regulated Commercial & Industrial Equipment | 2020-02-19 |  |  |  | 2023-01-17
Burnham Commercial | CROWN BOILER | 16H-460 | Water | Natural Gas | Induced Draft | FALSE | FALSE | 1 |  |  | TRUE |  | None | Non-Condensing | Single-Stage | Cast Iron |  |  |  |  | 460000 | 370000 |  |  |  |  | 80.4 | [6 empty] | Federally-Regulated Commercial & Industrial Equipment | 2020-02-19 |  |  |  | 2023-01-17
Camus Hydronics | Camus Hydronics | MFNH-2010 | Water | LPG | Power | FALSE | FALSE | 1 |  |  | FALSE |  | None | Condensing | Two-Stage Modulating | Copper |  |  |  |  | 2000000 | 1650000 |  |  |  |  | 82.5 | 80 | [5 empty] | Federally-Regulated Commercial & Industrial Equipment | 2019-03-25 |  |  |  | 2023-01-17
Camus Hydronics | Camus Hydronics | BFPH-0480 | Water | LPG | Induced Draft | FALSE | FALSE | 1 |  |  | TRUE |  | None | Non-Condensing | Two-Stage Modulating | Copper |  |  |  |  | 480000 | 387000 |  |  |  |  | 80.7 | [6 empty] | Federally-Regulated Commercial & Industrial Equipment | 2020-03-06 |  |  |  | 2023-01-17
Camus Hydronics | Camus Hydronics | BFPH-0840 | Water | LPG | Induced Draft | FALSE | FALSE | 1 |  |  | TRUE |  | None | Non-Condensing | Two-Stage Modulating | Copper |  |  |  |  | 840000 | 678000 |  |  |  |  | 80.7 | [6 empty] | Federally-Regulated Commercial & Industrial Equipment | 2020-03-06 |  |  |  | 2023-01-17
Camus Hydronics | Camus Hydronics | MFNH-2500 | Water | LPG | Power | FALSE | FALSE | 1 |  |  | FALSE |  | None | Condensing | Two-Stage Modulating | Copper |  |  |  |  | 2500000 | 2060000 |  |  |  |  | 82.4 | 80 | [5 empty] | Federally-Regulated Commercial & Industrial Equipment | 2019-03-25 |  |  |  | 2023-01-17
Camus Hydronics | Camus Hydronics | MFPH-0500 | Water | LPG | Power | FALSE | FALSE | 1 |  |  | FALSE |  | None | Condensing | Two-Stage Modulating | Copper |  |  |  |  | 500000 | 413000 |  |  |  |  | 82.6 | 80 | [5 empty] | Federally-Regulated Commercial & Industrial Equipment | 2019-03-25 |  |  |  | 2023-01-17
Camus Hydronics | Camus Hydronics | MFPH-1000 | Water | LPG | Power | FALSE | FALSE | 1 |  |  | FALSE |  | None | Condensing | Two-Stage Modulating | Copper |  |  |  |  | 1000000 | 826000 |  |  |  |  | 82.6 | 80 | [5 empty] | Federally-Regulated Commercial & Industrial Equipment | 2019-03-25 |  |  |  | 2023-01-17
Camus Hydronics | Camus Hydronics | MFPH-3000 | Water | LPG | Power | FALSE | FALSE | 1 |  |  | FALSE |  | None | Condensing | Two-Stage Modulating | Copper |  |  |  |  | 3000000 | 2460000 |  |  | 82 | 82 | [7 empty] | Federally-Regulated Commercial & Industrial Equipment | 2019-03-25 |  |  |  | 2023-01-17
Camus Hydronics | Camus Hydronics | BFPH-1200 | Water | LPG | Induced Draft | FALSE | FALSE | 1 |  |  | TRUE |  | None | Non-Condensing | Two-Stage Modulating | Copper |  |  |  |  | 1200000 | 968000 |  |  |  |  | 80.7 | [6 empty] | Federally-Regulated Commercial & Industrial Equipment | 2020-03-06 |  |  |  | 2023-01-17
Camus Hydronics | Camus Hydronics | BFPH-0660 | Water | LPG | Induced Draft | FALSE | FALSE | 1 |  |  | TRUE |  | None | Non-Condensing | Two-Stage Modulating | Copper |  |  |  |  | 660000 | 533000 |  |  |  |  | 80.7 | [6 empty] | Federally-Regulated Commercial & Industrial Equipment | 2020-03-06 |  |  |  | 2023-01-17
Camus Hydronics | Camus Hydronics | MFNH-4000 | Water | LPG | Power | FALSE | FALSE | 1 |  |  | FALSE |  | None | Condensing | Two-Stage Modulating | Copper |  |  |  |  | 4000000 | 3280000 |  |  | 82 | 82 | [7 empty] | Federally-Regulated Commercial & Industrial Equipment | 2019-03-25 |  |  |  | 2023-01-17
Camus Hydronics | Camus Hydronics | MFPH-2000 | Water | LPG | Power | FALSE | FALSE | 1 |  |  | FALSE |  | None | Condensing | Two-Stage Modulating | Copper |  |  |  |  | 2000000 | 1650000 |  |  |  |  | 82.5 | 80 | [5 empty] | Federally-Regulated Commercial & Industrial Equipment | 2019-03-25 |  |  |  | 2023-01-17
Camus Hydronics | Camus Hydronics | MFPH-2010 | Water | LPG | Power | FALSE | FALSE | 1 |  |  | FALSE |  | None | Condensing | Two-Stage Modulating | Copper |  |  |  |  | 2000000 | 1650000 |  |  |  |  | 82.5 | 80 | [5 empty] | Federally-Regulated Commercial & Industrial Equipment | 2019-03-25 |  |  |  | 2023-01-17
Camus Hydronics | Camus Hydronics | MFNH-3500 | Water | LPG | Power | FALSE | FALSE | 1 |  |  | FALSE |  | None | Condensing | Two-Stage Modulating | Copper |  |  |  |  | 3500000 | 2870000 |  |  | 82 | 82 | [7 empty] | Federally-Regulated Commercial & Industrial Equipment | 2019-03-25 |  |  |  | 2023-01-17
Camus Hydronics | Camus Hydronics | MFNH-0500 | Water | LPG | Power | FALSE | FALSE | 1 |  |  | FALSE |  | None | Condensing | Two-Stage Modulating | Copper |  |  |  |  | 500000 | 413000 |  |  |  |  | 82.6 | 80 | [5 empty] | Federally-Regulated Commercial & Industrial Equipment | 2019-03-25 |  |  |  | 2023-01-17
Camus Hydronics | Camus Hydronics | MFNH-0800 | Water | LPG | Power | FALSE | FALSE | 1 |  |  | FALSE |  | None | Condensing | Two-Stage Modulating | Copper |  |  |  |  | 800000 | 661000 |  |  |  |  | 82.6 | 80 | [5 empty] | Federally-Regulated Commercial & Industrial Equipment | 2019-03-25 |  |  |  | 2023-01-17
Camus Hydronics | Camus Hydronics | MFPH-3500 | Water | LPG | Power | FALSE | FALSE | 1 |  |  | FALSE |  | None | Condensing | Two-Stage Modulating | Copper |  |  |  |  | 3500000 | 2870000 |  |  | 82 | 82 | [7 empty] | Federally-Regulated Commercial & Industrial Equipment | 2019-03-25 |  |  |  | 2023-01-17
Camus Hydronics | Camus Hydronics | MFPH-0600 | Water | LPG | Power | FALSE | FALSE | 1 |  |  | FALSE |  | None | Condensing | Two-Stage Modulating | Copper |  |  |  |  | 600000 | 496000 |  |  |  |  | 82.6 | 80 | [5 empty] | Federally-Regulated Commercial & Industrial Equipment | 2019-03-25 |  |  |  | 2023-01-17
Camus Hydronics | Camus Hydronics | MFNH-1000 | Water | LPG | Power | FALSE | FALSE | 1 |  |  | FALSE |  | None | Condensing | Two-Stage Modulating | Copper |  |  |  |  | 1000000 | 826000 |  |  |  |  | 82.6 | 80 | [5 empty] | Federally-Regulated Commercial & Industrial Equipment | 2019-03-25 |  |  |  | 2023-01-17
Camus Hydronics | Camus Hydronics | MFPH-2500 | Water | LPG | Power | FALSE | FALSE | 1 |  |  | FALSE |  | None | Condensing | Two-Stage Modulating | Copper |  |  |  |  | 2500000 | 2060000 |  |  |  |  | 82.4 | 80 | [5 empty] | Federally-Regulated Commercial & Industrial Equipment | 2019-03-25 |  |  |  | 2023-01-17
Camus Hydronics | Camus Hydronics | MFNH-0600 | Water | LPG | Power | FALSE | FALSE | 1 |  |  | FALSE |  | None | Condensing | Two-Stage Modulating | Copper |  |  |  |  | 600000 | 496000 |  |  |  |  | 82.6 | 80 | [5 empty] | Federally-Regulated Commercial & Industrial Equipment | 2019-03-25 |  |  |  | 2023-01-17
Camus Hydronics | Camus Hydronics | MFNH-1600 | Water | LPG | Power | FALSE | FALSE | 1 |  |  | FALSE |  | None | Condensing | Two-Stage Modulating | Copper |  |  |  |  | 1600000 | 1320000 |  |  |  |  | 82.5 | 80 | [5 empty] | Federally-Regulated Commercial & Industrial Equipment | 2019-03-25 |  |  |  | 2023-01-17
Camus Hydronics | Camus Hydronics | MFNH-1200 | Water | LPG | Power | FALSE | FALSE | 1 |  |  | FALSE |  | None | Condensing | Two-Stage Modulating | Copper |  |  |  |  | 1200000 | 990000 |  |  |  |  | 82.5 | 80 | [5 empty] | Federally-Regulated Commercial & Industrial Equipment | 2019-03-25 |  |  |  | 2023-01-17
Camus Hydronics | Camus Hydronics | BFPH-1380 | Water | LPG | Induced Draft | FALSE | FALSE | 1 |  |  | TRUE |  | None | Non-Condensing | Two-Stage Modulating | Copper |  |  |  |  | 1380000 | 1112000 |  |  |  |  | 80.6 | [6 empty] | Federally-Regulated Commercial & Industrial Equipment | 2020-03-06 |  |  |  | 2023-01-17
Camus Hydronics | Camus Hydronics | MFPH-1600 | Water | LPG | Power | FALSE | FALSE | 1 |  |  | FALSE |  | None | Condensing | Two-Stage Modulating | Copper |  |  |  |  | 1600000 | 1320000 |  |  |  |  | 82.5 | 80 | [5 empty] | Federally-Regulated Commercial & Industrial Equipment | 2019-03-25 |  |  |  | 2023-01-17
Camus Hydronics | Camus Hydronics | BFPH-1740 | Water | LPG | Induced Draft | FALSE | FALSE | 1 |  |  | TRUE |  | None | Non-Condensing | Two-Stage Modulating | Copper |  |  |  |  | 1740000 | 1402000 |  |  |  |  | 80.6 | [6 empty] | Federally-Regulated Commercial & Industrial Equipment | 2020-03-06 |  |  |  | 2023-01-17
Camus Hydronics | Camus Hydronics | BFPH-1020 | Water | LPG | Induced Draft | FALSE | FALSE | 1 |  |  | TRUE |  | None | Non-Condensing | Two-Stage Modulating | Copper |  |  |  |  | 1020000 | 823000 |  |  |  |  | 80.7 | [6 empty] | Federally-Regulated Commercial & Industrial Equipment | 2020-03-06 |  |  |  | 2023-01-17
Camus Hydronics | Camus Hydronics | MFPH-4000 | Water | LPG | Power | FALSE | FALSE | 1 |  |  | FALSE |  | None | Condensing | Two-Stage Modulating | Copper |  |  |  |  | 4000000 | 3280000 |  |  | 82 | 82 | [7 empty] | Federally-Regulated Commercial & Industrial Equipment | 2019-03-25 |  |  |  | 2023-01-17
Camus Hydronics | Camus Hydronics | DFNH-4500-MG | Water | LPG | Power | FALSE | FALSE | 1 |  |  | FALSE |  | None | Non-Condensing | Step Modulating | Copper |  |  |  |  | 4500000 | 3744000 |  |  | 83.2 | 82 | [7 empty] | Federally-Regulated Commercial & Industrial Equipment | 2019-03-25 |  |  |  | 2023-01-17
Camus Hydronics | Camus Hydronics | MFPH-1800 | Water | LPG | Power | FALSE | FALSE | 1 |  |  | FALSE |  | None | Condensing | Two-Stage Modulating | Copper |  |  |  |  | 1800000 | 1485000 |  |  |  |  | 82.5 | 80 | [5 empty] | Federally-Regulated Commercial & Industrial Equipment | 2019-03-25 |  |  |  | 2023-01-17
Camus Hydronics | Camus Hydronics | MFNH-1800 | Water | LPG | Power | FALSE | FALSE | 1 |  |  | FALSE |  | None | Condensing | Two-Stage Modulating | Copper |  |  |  |  | 1800000 | 1485000 |  |  |  |  | 82.5 | 80 | [5 empty] | Federally-Regulated Commercial & Industrial Equipment | 2019-03-25 |  |  |  | 2023-01-17
Camus Hydronics | Camus Hydronics | MFPH-1400 | Water | LPG | Power | FALSE | FALSE | 1 |  |  | FALSE |  | None | Condensing | Two-Stage Modulating | Copper |  |  |  |  | 1400000 | 1155000 |  |  |  |  | 82.5 | 80 | [5 empty] | Federally-Regulated Commercial & Industrial Equipment | 2019-03-25 |  |  |  | 2023-01-17
Camus Hydronics | Camus Hydronics | BFPH-1950 | Water | LPG | Induced Draft | FALSE | FALSE | 1 |  |  | TRUE |  | None | Non-Condensing | Two-Stage Modulating | Copper |  |  |  |  | 1950000 | 1572000 |  |  |  |  | 80.6 | [6 empty] | Federally-Regulated Commercial & Industrial Equipment | 2020-03-06 |  |  |  | 2023-01-17
Camus Hydronics | Camus Hydronics | MFPH-1200 | Water | LPG | Power | FALSE | FALSE | 1 |  |  | FALSE |  | None | Condensing | Two-Stage Modulating | Copper |  |  |  |  | 1200000 | 990000 |  |  |  |  | 82.5 | 80 | [5 empty] | Federally-Regulated Commercial & Industrial Equipment | 2019-03-25 |  |  |  | 2023-01-17
Camus Hydronics | Camus Hydronics | MFNH-1400 | Water | LPG | Power | FALSE | FALSE | 1 |  |  | FALSE |  | None | Condensing | Two-Stage Modulating | Copper |  |  |  |  | 1400000 | 1155000 |  |  |  |  | 82.5 | 80 | [5 empty] | Federally-Regulated Commercial & Industrial Equipment | 2019-03-25 |  |  |  | 2023-01-17
Camus Hydronics | Camus Hydronics | MFNH-0400 | Water | LPG | Power | FALSE | FALSE | 1 |  |  | FALSE |  | None | Condensing | Two-Stage Modulating | Copper |  |  |  |  | 399000 | 330000 |  |  |  |  | 82.6 | 80 | [5 empty] | Federally-Regulated Commercial & Industrial Equipment | 2019-03-25 |  |  |  | 2023-01-17
Camus Hydronics | Camus Hydronics | MFNH-3000 | Water | LPG | Power | FALSE | FALSE | 1 |  |  | FALSE |  | None | Condensing | Two-Stage Modulating | Copper |  |  |  |  | 3000000 | 2460000 |  |  | 82 | 82 | [7 empty] | Federally-Regulated Commercial & Industrial Equipment | 2019-03-25 |  |  |  | 2023-01-17
Camus Hydronics | Camus Hydronics | MFNH-2000 | Water | LPG | Power | FALSE | FALSE | 1 |  |  | FALSE |  | None | Condensing | Two-Stage Modulating | Copper |  |  |  |  | 2000000 | 1650000 |  |  |  |  | 82.5 | 80 | [5 empty] | Federally-Regulated Commercial & Industrial Equipment | 2019-03-25 |  |  |  | 2023-01-17
Camus Hydronics | Camus Hydronics | BFPH-1560 | Water | LPG | Induced Draft | FALSE | FALSE | 1 |  |  | TRUE |  | None | Non-Condensing | Two-Stage Modulating | Copper |  |  |  |  | 1560000 | 1257000 |  |  |  |  | 80.6 | [6 empty] | Federally-Regulated Commercial & Industrial Equipment | 2020-03-06 |  |  |  | 2023-01-17
Camus Hydronics | Camus Hydronics | MFPH-0400 | Water | LPG | Power | FALSE | FALSE | 1 |  |  | FALSE |  | None | Condensing | Two-Stage Modulating | Copper |  |  |  |  | 399000 | 330000 |  |  |  |  | 82.6 | 80 | [5 empty] | Federally-Regulated Commercial & Industrial Equipment | 2019-03-25 |  |  |  | 2023-01-17
Camus Hydronics | Camus Hydronics | MFPH-0800 | Water | LPG | Power | FALSE | FALSE | 1 |  |  | FALSE |  | None | Condensing | Two-Stage Modulating | Copper |  |  |  |  | 800000 | 661000 |  |  |  |  | 82.6 | 80 | [5 empty] | Federally-Regulated Commercial & Industrial Equipment | 2019-03-25 |  |  |  | 2023-01-17
Camus Hydronics | Camus Hydronics | MFPH-1600-2G | Water | LPG | Power | FALSE | FALSE | 1 |  |  | FALSE |  | None | Non-Condensing | Two-Stage Modulating | Copper |  |  |  |  | 1600000 | 1320000 |  |  |  |  | 82.5 | 80 | [5 empty] | Federally-Regulated Commercial & Industrial Equipment | 2019-03-25 |  |  |  | 2023-01-17
Lochinvar, LLC. | Lochinvar | CBN399 | Water | LPG | Injection Type | FALSE | FALSE | 1 |  |  | TRUE |  | None | Non-Condensing | Two-Stage Modulating | Copper |  |  |  |  | 399000 | 327000 |  |  |  |  | 82 | [6 empty] | Federally-Regulated Commercial & Industrial Equipment | 2020-12-09 | 2120853 |  |  | 2023-01-17
Lochinvar, LLC. | Lochinvar | CBL500 | Water | LPG | Injection Type | FALSE | FALSE | 1 |  |  | TRUE |  | None | Non-Condensing | Two-Stage Modulating | Copper |  |  |  |  | 500000 | 410000 |  |  |  |  | 82 | [6 empty] | Federally-Regulated Commercial & Industrial Equipment | 2020-12-09 | 2123026 |  |  | 2023-01-17
Lochinvar, LLC. | Lochinvar | CBL399 | Water | LPG | Injection Type | FALSE | FALSE | 1 |  |  | TRUE |  | None | Non-Condensing | Two-Stage Modulating | Copper |  |  |  |  | 399000 | 327000 |  |  |  |  | 82 | [6 empty] | Federally-Regulated Commercial & Industrial Equipment | 2020-12-09 | 2123025 |  |  | 2023-01-17
Lochinvar, LLC. | Lochinvar | CBN315 | Water | LPG | Injection Type | FALSE | FALSE | 1 |  |  | TRUE |  | None | Non-Condensing | Two-Stage Modulating | Copper |  |  |  |  | 315000 | 258000 |  |  |  |  | 82 | [6 empty] | Federally-Regulated Commercial & Industrial Equipment | 2020-12-09 | 2120851 |  |  | 2023-01-17
Lochinvar, LLC. | Lochinvar | CBL315 | Water | LPG | Injection Type | FALSE | FALSE | 1 |  |  | TRUE |  | None | Non-Condensing | Two-Stage Modulating | Copper |  |  |  |  | 315000 | 258000 |  |  |  |  | 82 | [6 empty] | Federally-Regulated Commercial & Industrial Equipment | 2020-12-09 | 2123023 |  |  | 2023-01-17
Lochinvar, LLC. | Lochinvar | CBN360 | Water | LPG | Injection Type | FALSE | FALSE | 1 |  |  | TRUE |  | None | Non-Condensing | Two-Stage Modulating | Copper |  |  |  |  | 360000 | 295000 |  |  |  |  | 82 | [6 empty] | Federally-Regulated Commercial & Industrial Equipment | 2020-12-09 | 2120852 |  |  | 2023-01-17
Lochinvar, LLC. | Lochinvar | CBN500 | Water | LPG | Injection Type | FALSE | FALSE | 1 |  |  | TRUE |  | None | Non-Condensing | Two-Stage Modulating | Copper |  |  |  |  | 500000 | 410000 |  |  |  |  | 82 | [6 empty] | Federally-Regulated Commercial & Industrial Equipment | 2020-12-09 | 2120854 |  |  | 2023-01-17
Lochinvar, LLC. | Lochinvar | CBL360 | Water | LPG | Injection Type | FALSE | FALSE | 1 |  |  | TRUE |  | None | Non-Condensing | Two-Stage Modulating | Copper |  |  |  |  | 360000 | 295000 |  |  |  |  | 82 | [6 empty] | Federally-Regulated Commercial & Industrial Equipment | 2020-12-09 | 2123024 |  |  | 2023-01-17
Lochinvar, LLC. | Lochinvar | OKN286 | Water | Natural Gas | Power | FALSE | TRUE | 1 | FALSE | TRUE | FALSE |  | None | Condensing | Step Modulating | Other |  |  |  |  | 285000 | 266000 | [9 empty] | 94 | 80 | Federally-Regulated Consumer Product | 2019-03-25 |  |  |  | 2023-01-17
Lochinvar, LLC. | Lochinvar | OKL151 | Water | LPG | Power | FALSE | TRUE | 1 | FALSE | TRUE | FALSE |  | None | Condensing | Step Modulating | Other |  |  |  |  | 150000 | 141000 | [9 empty] | 94 | 80 | Federally-Regulated Consumer Product | 2019-03-25 |  |  |  | 2023-01-17
Lochinvar, LLC. | Lochinvar | OKL286 | Water | LPG | Power | FALSE | TRUE | 1 | FALSE | TRUE | FALSE |  | None | Condensing | Step Modulating | Other |  |  |  |  | 285000 | 266000 | [9 empty] | 94 | 80 | Federally-Regulated Consumer Product | 2019-03-25 |  |  |  | 2023-01-17
Lochinvar, LLC. | Lochinvar | OKN151 | Water | Natural Gas | Power | FALSE | TRUE | 1 | FALSE | TRUE | FALSE |  | None | Condensing | Step Modulating | Other |  |  |  |  | 150000 | 141000 | [9 empty] | 94 | 80 | Federally-Regulated Consumer Product | 2019-03-25 |  |  |  | 2023-01-17
Lochinvar, LLC. | Lochinvar | OKN211 | Water | Natural Gas | Power | FALSE | TRUE | 1 | FALSE | TRUE | FALSE |  | None | Condensing | Step Modulating | Other |  |  |  |  | 210000 | 197000 | [9 empty] | 94 | 80 | Federally-Regulated Consumer Product | 2019-03-25 |  |  |  | 2023-01-17
Lochinvar, LLC. | Lochinvar | OKL211 | Water | LPG | Power | FALSE | TRUE | 1 | FALSE | TRUE | FALSE |  | None | Condensing | Step Modulating | Other |  |  |  |  | 210000 | 197000 | [9 empty] | 94 | 80 | Federally-Regulated Consumer Product | 2019-03-25 |  |  |  | 2023-01-17
PB Heat, LLC | Peerless | LCE-13-S-N | Steam | LPG | Power | FALSE | FALSE | 1 |  |  | FALSE |  | None | Non-Condensing | Single-Stage | Cast Iron |  |  |  |  | 2464000 | 1956000 |  |  |  |  | 79.8 | 79 | [5 empty] | Federally-Regulated Commercial & Industrial Equipment | 2019-03-25 |  |  |  | 2023-01-17
PB Heat, LLC | Peerless | LCE-21-S-O | Steam | Oil | Power | FALSE | FALSE | 3 |  |  | FALSE |  | None | Non-Condensing | Single-Stage | Cast Iron |  |  |  |  | 3920000 | 3256000 |  |  |  |  | 83.3 | 81 | [5 empty] | Federally-Regulated Commercial & Industrial Equipment | 2019-03-25 |  |  |  | 2023-01-17
PB Heat, LLC | Peerless | 64-11 | Steam | LPG | Injection Type | FALSE | FALSE | 1 |  |  | FALSE |  | None | Non-Condensing | Single-Stage | Cast Iron |  |  |  |  | 575000 | 459000 |  |  |  |  | 79.8 | 79 | [5 empty] | Federally-Regulated Commercial & Industrial Equipment | 2019-03-25 |  |  |  | 2023-01-17
PB Heat, LLC | Peerless | LCE-17-S-O | Steam | Oil | Power | FALSE | FALSE | 3 |  |  | FALSE |  | None | Non-Condensing | Single-Stage | Cast Iron |  |  |  |  | 3150000 | 2603000 |  |  |  |  | 82.9 | 81 | [5 empty] | Federally-Regulated Commercial & Industrial Equipment | 2021-12-15 | 2121031 |  |  | 2023-01-17
PB Heat, LLC | Peerless | 64-09 | Steam | Natural Gas | Injection Type | FALSE | FALSE | 1 |  |  | FALSE |  | None | Non-Condensing | Single-Stage | Cast Iron |  |  |  |  | 460000 | 367000 |  |  |  |  | 79.7 | 79 | [5 empty] | Federally-Regulated Commercial & Industrial Equipment | 2019-03-25 |  |  |  | 2023-01-17
PB Heat, LLC | Peerless | 64-10 | Steam | Natural Gas | Injection Type | FALSE | FALSE | 1 |  |  | FALSE |  | None | Non-Condensing | Single-Stage | Cast Iron |  |  |  |  | 518000 | 413000 |  |  |  |  | 79.8 | 79 | [5 empty] | Federally-Regulated Commercial & Industrial Equipment | 2019-03-25 |  |  |  | 2023-01-17
PB Heat, LLC | Peerless | LCE-15-S-O | Steam | Oil | Power | FALSE | FALSE | 1 |  |  | FALSE |  | None | Non-Condensing | Single-Stage | Cast Iron |  |  |  |  | 2772000 | 2284000 |  |  |  |  | 82.6 | 81 | [5 empty] | Federally-Regulated Commercial & Industrial Equipment | 2021-12-15 | 2121029 |  |  | 2023-01-17
PB Heat, LLC | Peerless | SC/SCT-10-W/S-O | Both Steam & Water | Oil | Power | FALSE | FALSE | 1 |  |  | FALSE |  | None | Non-Condensing | Single-Stage | Cast Iron | Single-Speed |  |  |  | 770000 | 645000 |  |  |  |  | 83.8 | 82 | [5 empty] | Federally-Regulated Commercial & Industrial Equipment | 2021-12-15 | 2121037 |  |  | 2023-01-17
PB Heat, LLC | Peerless | GM-08-SPRK | Water | LPG | Injection Type | FALSE | FALSE | 1 |  |  | FALSE |  | Stack Damper | Non-Condensing | Single-Stage | Cast Iron |  |  |  |  | 399000 | 320000 |  |  |  |  | 80.3 | 80 | [5 empty] | Federally-Regulated Commercial & Industrial Equipment | 2019-03-25 |  |  |  | 2023-01-17
PB Heat, LLC | Peerless | 64-09 | Steam | LPG | Injection Type | FALSE | FALSE | 1 |  |  | FALSE |  | None | Non-Condensing | Single-Stage | Cast Iron |  |  |  |  | 460000 | 367000 |  |  |  |  | 79.7 | 79 | [5 empty] | Federally-Regulated Commercial & Industrial Equipment | 2019-03-25 |  |  |  | 2023-01-17
PB Heat, LLC | Peerless | LCE-20-S-O | Steam | Oil | Power | FALSE | FALSE | 3 |  |  | FALSE |  | None | Non-Condensing | Single-Stage | Cast Iron |  |  |  |  | 3710000 | 3082000 |  |  |  |  | 83.3 | 81 | [5 empty] | Federally-Regulated Commercial & Industrial Equipment | 2021-12-15 | 2121012 |  |  | 2023-01-17
PB Heat, LLC | Peerless | SC/SCT-06-W/S-O | Both Steam & Water | Oil | Power | FALSE | FALSE | 1 |  |  | FALSE |  | None | Non-Condensing | Single-Stage | Cast Iron | Single-Speed |  |  |  | 490000 | 409000 |  |  |  |  | 83.5 | 82 | [5 empty] | Federally-Regulated Commercial & Industrial Equipment | 2021-12-15 | 2121033 |  |  | 2023-01-17
PB Heat, LLC | Peerless | LCE-18-S-O | Steam | Oil | Power | FALSE | FALSE | 3 |  |  | FALSE |  | None | Non-Condensing | Single-Stage | Cast Iron |  |  |  |  | 3360000 | 2763000 |  |  |  |  | 83.1 | 81 | [5 empty] | Federally-Regulated Commercial & Industrial Equipment | 2019-03-25 |  |  |  | 2023-01-17
PB Heat, LLC | Peerless | LCE-16-S-O | Steam | Oil | Power | FALSE | FALSE | 3 |  |  | FALSE |  | None | Non-Condensing | Single-Stage | Cast Iron |  |  |  |  | 2940000 | 2434000 |  |  |  |  | 82.8 | 81 | [5 empty] | Federally-Regulated Commercial & Industrial Equipment | 2019-03-25 |  |  |  | 2023-01-17
PB Heat, LLC | Peerless | LC-5R | Both Steam & Water | Oil | Power | FALSE | FALSE | 1 |  |  | FALSE |  | None | Non-Condensing | Single-Stage | Cast Iron |  |  |  |  | 784000 | 649000 |  |  |  |  | 82.8 | 82 | [5 empty] | Federally-Regulated Commercial & Industrial Equipment | 2021-12-15 | 2121022 |  |  | 2023-01-17
PB Heat, LLC | Peerless | EC/ECT-06-275-W/S | Both Steam & Water | Oil | Power | FALSE | FALSE | 1 |  |  | TRUE |  | None | Non-Condensing | Single-Stage | Cast Iron | Single-Speed |  |  |  | 385000 | 321000 |  |  |  |  | 83.3 | 82 | [5 empty] | Federally-Regulated Commercial & Industrial Equipment | 2021-12-15 | 2120938 |  |  | 2023-01-17
PB Heat, LLC | Peerless | LC-4 | Steam | Oil | Power | FALSE | FALSE | 1 |  |  | FALSE |  | None | Non-Condensing | Single-Stage | Cast Iron |  |  |  |  | 665000 | 547000 |  |  |  |  | 82.2 | 81 | [5 empty] | Federally-Regulated Commercial & Industrial Equipment | 2021-12-15 | 2121020 |  |  | 2023-01-17
PB Heat, LLC | Peerless | LC-7-O | Both Steam & Water | Oil | Power | FALSE | FALSE | 1 |  |  | FALSE |  | None | Non-Condensing | Single-Stage | Cast Iron |  |  |  |  | 1232000 | 1026000 |  |  |  |  | 83.3 | 82 | [5 empty] | Federally-Regulated Commercial & Industrial Equipment | 2021-12-15 | 2121024 |  |  | 2023-01-17
PB Heat, LLC | Peerless | LC-4 | Water | LPG | Power | FALSE | FALSE | 1 |  |  | FALSE |  | None | Non-Condensing | Single-Stage | Cast Iron |  |  |  |  | 686000 | 547000 |  |  |  |  | 80.4 | 80 | [5 empty] | Federally-Regulated Commercial & Industrial Equipment | 2019-03-25 |  |  |  | 2023-01-17
PB Heat, LLC | Peerless | LC-8-O | Both Steam & Water | Oil | Power | FALSE | FALSE | 1 |  |  | FALSE |  | None | Non-Condensing | Single-Stage | Cast Iron |  |  |  |  | 1428000 | 1189000 |  |  |  |  | 83.5 | 82 | [5 empty] | Federally-Regulated Commercial & Industrial Equipment | 2021-12-15 | 2121025 |  |  | 2023-01-17
PB Heat, LLC | Peerless | SC/SCT-09-W/S-O | Both Steam & Water | Oil | Power | FALSE | FALSE | 1 |  |  | FALSE |  | None | Non-Condensing | Single-Stage | Cast Iron | Single-Speed |  |  |  | 700000 | 586000 |  |  |  |  | 83.7 | 82 | [5 empty] | Federally-Regulated Commercial & Industrial Equipment | 2019-03-25 |  |  |  | 2023-01-17
PB Heat, LLC | Peerless | 64-12 | Steam | Natural Gas | Injection Type | FALSE | FALSE | 1 |  |  | FALSE |  | None | Non-Condensing | Single-Stage | Cast Iron |  |  |  |  | 633000 | 506000 |  |  |  |  | 79.9 | 79 | [5 empty] | Federally-Regulated Commercial & Industrial Equipment | 2019-03-25 |  |  |  | 2023-01-17
PB Heat, LLC | Peerless | LCE-14-S-O | Steam | Oil | Power | FALSE | FALSE | 1 |  |  | FALSE |  | None | Non-Condensing | Single-Stage | Cast Iron |  |  |  |  | 2576000 | 2125000 |  |  |  |  | 82.5 | 81 | [5 empty] | Federally-Regulated Commercial & Industrial Equipment | 2021-12-15 | 2121028 |  |  | 2023-01-17
PB Heat, LLC | Peerless | LCE-19-S-O | Steam | Oil | Power | FALSE | FALSE | 3 |  |  | FALSE |  | None | Non-Condensing | Single-Stage | Cast Iron |  |  |  |  | 3500000 | 2912000 |  |  |  |  | 83.2 | 81 | [5 empty] | Federally-Regulated Commercial & Industrial Equipment | 2019-03-25 |  |  |  | 2023-01-17
PB Heat, LLC | Peerless | 64-12 | Steam | LPG | Injection Type | FALSE | FALSE | 1 |  |  | FALSE |  | None | Non-Condensing | Single-Stage | Cast Iron |  |  |  |  | 633000 | 506000 |  |  |  |  | 79.9 | 79 | [5 empty] | Federally-Regulated Commercial & Industrial Equipment | 2019-03-25 |  |  |  | 2023-01-17
PB Heat, LLC | Peerless | 64-08 | Steam | Natural Gas | Injection Type | FALSE | FALSE | 1 |  |  | FALSE |  | None | Non-Condensing | Single-Stage | Cast Iron |  |  |  |  | 399000 | 318000 |  |  |  |  | 79.6 | 79 | [5 empty] | Federally-Regulated Commercial & Industrial Equipment | 2019-03-25 |  |  |  | 2023-01-17
PB Heat, LLC | Peerless | LC-10 | Both Steam & Water | Oil | Power | FALSE | FALSE | 1 |  |  | FALSE |  | None | Non-Condensing | Single-Stage | Cast Iron |  |  |  |  | 1792000 | 1500000 |  |  |  |  | 83.7 | 82 | [5 empty] | Federally-Regulated Commercial & Industrial Equipment | 2021-12-15 | 2121017 |  |  | 2023-01-17
PB Heat, LLC | Peerless | LC-6 | Both Steam & Water | Oil | Power | FALSE | FALSE | 1 |  |  | FALSE |  | None | Non-Condensing | Single-Stage | Cast Iron |  |  |  |  | 1050000 | 868000 |  |  |  |  | 83.1 | 82 | [5 empty] | Federally-Regulated Commercial & Industrial Equipment | 2021-12-15 | 2121023 |  |  | 2023-01-17
PB Heat, LLC | Peerless | GM-07-SPRK | Water | Natural Gas | Injection Type | FALSE | FALSE | 1 |  |  | FALSE |  | Stack Damper | Non-Condensing | Single-Stage | Cast Iron |  |  |  |  | 342000 | 275000 |  |  |  |  | 80.3 | 80 | [5 empty] | Federally-Regulated Commercial & Industrial Equipment | 2019-03-25 |  |  |  | 2023-01-17
PB Heat, LLC | Peerless | LCE-22-S-O | Steam | Oil | Power | FALSE | FALSE | 3 |  |  | FALSE |  | None | Non-Condensing | Single-Stage | Cast Iron |  |  |  |  | 4130000 | 3430000 |  |  |  |  | 83.4 | 81 | [5 empty] | Federally-Regulated Commercial & Industrial Equipment | 2021-12-15 | 2121014 |  |  | 2023-01-17
PB Heat, LLC | Peerless | EC/ECT-06-300-W/S | Both Steam & Water | Oil | Power | FALSE | FALSE | 1 |  |  | FALSE |  | None | Non-Condensing | Single-Stage | Cast Iron | Single-Speed |  |  |  | 420000 | 347000 |  |  |  |  | 82.5 | 82 | [5 empty] | Federally-Regulated Commercial & Industrial Equipment | 2019-03-25 |  |  |  | 2023-01-17
PB Heat, LLC | Peerless | 64-08 | Steam | LPG | Injection Type | FALSE | FALSE | 1 |  |  | FALSE |  | None | Non-Condensing | Single-Stage | Cast Iron |  |  |  |  | 399000 | 318000 |  |  |  |  | 79.6 | 79 | [5 empty] | Federally-Regulated Commercial & Industrial Equipment | 2019-03-25 |  |  |  | 2023-01-17
PB Heat, LLC | Peerless | 64-10 | Steam | LPG | Injection Type | FALSE | FALSE | 1 |  |  | FALSE |  | None | Non-Condensing | Single-Stage | Cast Iron |  |  |  |  | 518000 | 413000 |  |  |  |  | 79.8 | 79 | [5 empty] | Federally-Regulated Commercial & Industrial Equipment | 2019-03-25 |  |  |  | 2023-01-17
PB Heat, LLC | Peerless | LCE-23-S-O | Steam | Oil | Power | FALSE | FALSE | 3 |  |  | FALSE |  | None | Non-Condensing | Single-Stage | Cast Iron |  |  |  |  | 4340000 | 3604000 |  |  |  |  | 83.5 | 81 | [5 empty] | Federally-Regulated Commercial & Industrial Equipment | 2019-03-25 |  |  |  | 2023-01-17
PB Heat, LLC | Peerless | LC-5 | Both Steam & Water | Oil | Power | FALSE | FALSE | 1 |  |  | FALSE |  | None | Non-Condensing | Single-Stage | Cast Iron |  |  |  |  | 854000 | 707000 |  |  |  |  | 82.8 | 82 | [5 empty] | Federally-Regulated Commercial & Industrial Equipment | 2021-12-15 | 2121021 |  |  | 2023-01-17
PB Heat, LLC | Peerless | LC-11 | Both Steam & Water | Oil | Power | FALSE | FALSE | 1 |  |  | FALSE |  | None | Non-Condensing | Single-Stage | Cast Iron |  |  |  |  | 1988000 | 1665000 |  |  |  |  | 83.8 | 82 | [5 empty] | Federally-Regulated Commercial & Industrial Equipment | 2021-12-15 | 2121018 |  |  | 2023-01-17
PB Heat, LLC | Peerless | 64-11 | Steam | Natural Gas | Injection Type | FALSE | FALSE | 1 |  |  | FALSE |  | None | Non-Condensing | Single-Stage | Cast Iron |  |  |  |  | 575000 | 459000 |  |  |  |  | 79.8 | 79 | [5 empty] | Federally-Regulated Commercial & Industrial Equipment | 2019-03-25 |  |  |  | 2023-01-17
PB Heat, LLC | Peerless | GM-08-SPRK | Water | Natural Gas | Injection Type | FALSE | FALSE | 1 |  |  | FALSE |  | Stack Damper | Non-Condensing | Single-Stage | Cast Iron |  |  |  |  | 399000 | 320000 |  |  |  |  | 80.3 | 80 | [5 empty] | Federally-Regulated Commercial & Industrial Equipment | 2019-03-25 |  |  |  | 2023-01-17
PB Heat, LLC | Peerless | LCE-13-S-O | Steam | Oil | Power | FALSE | FALSE | 1 |  |  | FALSE |  | None | Non-Condensing | Single-Stage | Cast Iron |  |  |  |  | 2380000 | 1956000 |  |  |  |  | 82.2 | 81 | [5 empty] | Federally-Regulated Commercial & Industrial Equipment | 2019-03-25 |  |  |  | 2023-01-17
PB Heat, LLC | Peerless | LC-12 | Both Steam & Water | Oil | Power | FALSE | FALSE | 1 |  |  | FALSE |  | None | Non-Condensing | Single-Stage | Cast Iron |  |  |  |  | 2184000 | 1832000 |  |  |  |  | 83.9 | 82 | [5 empty] | Federally-Regulated Commercial & Industrial Equipment | 2021-12-15 | 2121019 |  |  | 2023-01-17
PB Heat, LLC | Peerless | SC/SCT-08-W/S-O | Both Steam & Water | Oil | Power | FALSE | FALSE | 1 |  |  | FALSE |  | None | Non-Condensing | Single-Stage | Cast Iron | Single-Speed |  |  |  | 630000 | 527000 |  |  |  |  | 83.6 | 82 | [5 empty] | Federally-Regulated Commercial & Industrial Equipment | 2021-12-15 | 2121035 |  |  | 2023-01-17
PB Heat, LLC | Peerless | LCE-24-S-O | Steam | Oil | Power | FALSE | FALSE | 3 |  |  | FALSE |  | None | Non-Condensing | Single-Stage | Cast Iron |  |  |  |  | 4550000 | 3777000 |  |  |  |  | 83.5 | 81 | [5 empty] | Federally-Regulated Commercial & Industrial Equipment | 2021-12-15 | 2121016 |  |  | 2023-01-17
PB Heat, LLC | Peerless | SC/SCT-07-W/S-O | Both Steam & Water | Oil | Power | FALSE | FALSE | 1 |  |  | FALSE |  | None | Non-Condensing | Single-Stage | Cast Iron | Single-Speed |  |  |  | 560000 | 468000 |  |  |  |  | 83.6 | 82 | [5 empty] | Federally-Regulated Commercial & Industrial Equipment | 2019-03-25 |  |  |  | 2023-01-17
PB Heat, LLC | Peerless | GM-07-SPRK | Water | LPG | Injection Type | FALSE | FALSE | 1 |  |  | FALSE |  | Stack Damper | Non-Condensing | Single-Stage | Cast Iron |  |  |  |  | 342000 | 275000 |  |  |  |  | 80.3 | 80 | [5 empty] | Federally-Regulated Commercial & Industrial Equipment | 2019-03-25 |  |  |  | 2023-01-17
PB Heat, LLC | Peerless | LC-9-O | Both Steam & Water | Oil | Power | FALSE | FALSE | 1 |  |  | FALSE |  | None | Non-Condensing | Single-Stage | Cast Iron |  |  |  |  | 1624000 | 1350000 |  |  |  |  | 83.6 | 82 | [5 empty] | Federally-Regulated Commercial & Industrial Equipment | 2021-12-15 | 2121026 |  |  | 2023-01-17
PB Heat, LLC | Peerless | LC-4 | Water | Oil | Power | FALSE | FALSE | 1 |  |  | FALSE |  | None | Non-Condensing | Single-Stage | Cast Iron |  |  |  |  | 665000 | 551000 |  |  |  |  | 82.9 | 82 | [5 empty] | Federally-Regulated Commercial & Industrial Equipment | 2021-12-15 | 2122311 |  |  | 2023-01-17
PB Heat, LLC | Peerless | 64-07 | Steam | LPG | Injection Type | FALSE | FALSE | 1 |  |  | FALSE |  | None | Non-Condensing | Single-Stage | Cast Iron |  |  |  |  | 345000 | 274000 |  |  |  |  | 79.4 | 79 | [5 empty] | Federally-Regulated Commercial & Industrial Equipment | 2019-03-25 |  |  |  | 2023-01-17
PB Heat, LLC | Peerless | 64-07 | Steam | Natural Gas | Injection Type | FALSE | FALSE | 1 |  |  | FALSE |  | None | Non-Condensing | Single-Stage | Cast Iron |  |  |  |  | 345000 | 274000 |  |  |  |  | 79.4 | 79 | [5 empty] | Federally-Regulated Commercial & Industrial Equipment | 2019-03-25 |  |  |  | 2023-01-17
PB Heat, LLC | Peerless | EC/ECT-05-250-W/S | Both Steam & Water | Oil | Power | FALSE | FALSE | 1 |  |  | TRUE |  | None | Non-Condensing | Single-Stage | Cast Iron | Single-Speed |  |  |  | 336000 | 279000 |  |  |  |  | 83 | 82 | [5 empty] | Federally-Regulated Commercial & Industrial Equipment | 2021-12-15 | 2121053 |  |  | 2023-01-17
PB Heat, LLC | Peerless | SC/SCT-05-W/S-O | Both Steam & Water | Oil | Power | FALSE | FALSE | 1 |  |  | FALSE |  | None | Non-Condensing | Single-Stage | Cast Iron | Single-Speed |  |  |  | 392000 | 327000 |  |  |  |  | 83.4 | 82 | [5 empty] | Federally-Regulated Commercial & Industrial Equipment | 2021-12-15 | 2121032 |  |  | 2023-01-17
ECR International, Ltd. | Carrier | BWMAAN000200AAAA | Water | Natural Gas | Pressure | FALSE | TRUE | 1 | FALSE | TRUE | FALSE |  | None | Condensing | Step Modulating | Other | Single-Speed |  |  |  | 200000 | 185000 | [6 empty] | 9 | 9 |  | 95 | 84 | Federally-Regulated Consumer Product | 2022-06-22 | 5526913 | 9 | 9 | 2023-01-17
ECR International, Ltd. | Carrier | BWMAAN000150 | Water | Natural Gas | Pressure | FALSE | TRUE | 1 | FALSE | TRUE | FALSE |  | None | Condensing | Step Modulating | Other | Single-Speed |  |  |  | 150000 | 139000 | [6 empty] | 9 | 9 |  | 95 | 84 | Federally-Regulated Consumer Product | 2022-06-22 | 200082861 | 9 | 9 | 2023-01-17
ECR International, Ltd. | Carrier | BWMAAN000150AAAA | Water | LPG | Pressure | FALSE | TRUE | 1 | FALSE | TRUE | FALSE |  | None | Condensing | Step Modulating | Other | Single-Speed |  |  |  | 150000 | 139000 | [6 empty] | 9 | 9 |  | 95 | 84 | Federally-Regulated Consumer Product | 2022-06-22 | 5526911 | 9 | 9 | 2023-01-17
ECR International, Ltd. | Carrier | BWMAAN000200 | Water | LPG | Pressure | FALSE | TRUE | 1 | FALSE | TRUE | FALSE |  | None | Condensing | Step Modulating | Other | Single-Speed |  |  |  | 200000 | 185000 | [6 empty] | 9 | 9 |  | 95 | 84 | Federally-Regulated Consumer Product | 2022-06-22 | 200082863 | 9 | 9 | 2023-01-17
ECR International, Ltd. | Carrier | BWMAAN000200 | Water | Natural Gas | Pressure | FALSE | TRUE | 1 | FALSE | TRUE | FALSE |  | None | Condensing | Step Modulating | Other | Single-Speed |  |  |  | 200000 | 185000 | [6 empty] | 9 | 9 |  | 95 | 84 | Federally-Regulated Consumer Product | 2022-06-22 | 200082863 | 9 | 9 | 2023-01-17
ECR International, Ltd. | Carrier | BWMAAN000200AAAA | Water | LPG | Pressure | FALSE | TRUE | 1 | FALSE | TRUE | FALSE |  | None | Condensing | Step Modulating | Other | Single-Speed |  |  |  | 200000 | 185000 | [6 empty] | 9 | 9 |  | 95 | 84 | Federally-Regulated Consumer Product | 2022-06-22 | 5526913 | 9 | 9 | 2023-01-17
ECR International, Ltd. | Carrier | BWMAAN000150AAAA | Water | Natural Gas | Pressure | FALSE | TRUE | 1 | FALSE | TRUE | FALSE |  | None | Condensing | Step Modulating | Other | Single-Speed |  |  |  | 150000 | 139000 | [6 empty] | 9 | 9 |  | 95 | 84 | Federally-Regulated Consumer Product | 2022-06-22 | 5526911 | 9 | 9 | 2023-01-17
ECR International, Ltd. | Carrier | BWMAAN000150 | Water | LPG | Pressure | FALSE | TRUE | 1 | FALSE | TRUE | FALSE |  | None | Condensing | Step Modulating | Other | Single-Speed |  |  |  | 150000 | 139000 | [6 empty] | 9 | 9 |  | 95 | 84 | Federally-Regulated Consumer Product | 2022-06-22 | 200082861 | 9 | 9 | 2023-01-17
Raypak, Inc. | Raypak | H(1,2,5)-1571* | Water | LPG | Injection Type | FALSE | TRUE | 1 |  |  | TRUE |  | None | Non-Condensing | Step Modulating | Copper |  |  |  |  | 1570000 | 1287000 |  |  |  |  | 82 | 80 | [5 empty] | Federally-Regulated Commercial & Industrial Equipment | 2020-03-06 |  |  |  | 2023-01-17
Raypak, Inc. | Raypak | H(1,5)-0330* | Water | Natural Gas | Injection Type | FALSE | FALSE | 1 |  |  | FALSE |  | None | Non-Condensing | Step Modulating | Copper |  |  |  |  | 334000 | 267000 |  |  |  |  | 80 | 80 | [5 empty] | Federally-Regulated Commercial & Industrial Equipment | 2019-03-21 |  |  |  | 2023-01-17
Raypak, Inc. | Raypak | H(1,2,5)-1758* | Water | LPG | Injection Type | FALSE | TRUE | 1 |  |  | TRUE |  | None | Non-Condensing | Step Modulating | Copper |  |  |  |  | 1758000 | 1442000 |  |  |  |  | 82 | 80 | [5 empty] | Federally-Regulated Commercial & Industrial Equipment | 2020-03-06 |  |  |  | 2023-01-17
Raypak, Inc. | Raypak | H(1,2,5)-1336 * | Water | LPG | Injection Type | FALSE | FALSE | 1 |  |  | FALSE |  | None | Non-Condensing | Step Modulating | Copper |  |  |  |  | 1233000 | 1011000 |  |  |  |  | 82 | 80 | [5 empty] | Federally-Regulated Commercial & Industrial Equipment | 2019-03-25 |  |  |  | 2023-01-17
Raypak, Inc. | Raypak | H(1,2,5)-1178* | Water | LPG | Injection Type | FALSE | TRUE | 1 |  |  | TRUE |  | None | Non-Condensing | Step Modulating | Copper |  |  |  |  | 1178000 | 966000 |  |  |  |  | 82 | 80 | [5 empty] | Federally-Regulated Commercial & Industrial Equipment | 2020-03-06 |  |  |  | 2023-01-17
Raypak, Inc. | Raypak | H(1,2,5)-1178 * | Water | LPG | Injection Type | FALSE | TRUE | 1 |  |  | FALSE |  | None | Non-Condensing | Step Modulating | Copper |  |  |  |  | 1125000 | 923000 |  |  |  |  | 82 | 80 | [5 empty] | Federally-Regulated Commercial & Industrial Equipment | 2019-03-25 |  |  |  | 2023-01-17
Raypak, Inc. | Raypak | H(1,5)-0330* | Water | LPG | Injection Type | FALSE | FALSE | 1 |  |  | FALSE |  | None | Non-Condensing | Step Modulating | Copper |  |  |  |  | 334000 | 267000 |  |  |  |  | 80 | 80 | [5 empty] | Federally-Regulated Commercial & Industrial Equipment | 2019-03-21 |  |  |  | 2023-01-17
Raypak, Inc. | Raypak | H(1,2,5)-0926 * | Water | LPG | Injection Type | FALSE | TRUE | 1 |  |  | TRUE |  | None | Non-Condensing | Step Modulating | Copper |  |  |  |  | 885000 | 726000 |  |  |  |  | 82 | 80 | [5 empty] | Federally-Regulated Commercial & Industrial Equipment | 2020-03-06 |  |  |  | 2023-01-17
Raypak, Inc. | Raypak | H(1,2,5)-1083* | Water | LPG | Injection Type | FALSE | TRUE | 1 |  |  | TRUE |  | None | Non-Condensing | Step Modulating | Copper |  |  |  |  | 1083000 | 888000 |  |  |  |  | 82 | 80 | [5 empty] | Federally-Regulated Commercial & Industrial Equipment | 2020-03-06 |  |  |  | 2023-01-17
Raypak, Inc. | Raypak | H(3,4)-0400* | Water | Natural Gas | Injection Type | FALSE | FALSE | 1 |  |  | FALSE |  | None | Non-Condensing | Single-Stage | Copper |  |  |  |  | 399000 | 319000 |  |  |  |  | 80 | 80 | [5 empty] | Federally-Regulated Commercial & Industrial Equipment | 2019-03-21 |  |  |  | 2023-01-17
Raypak, Inc. | Raypak | H(1,2,5)-1125 * | Water | LPG | Injection Type | FALSE | FALSE | 1 |  |  | FALSE |  | None | Non-Condensing | Step Modulating | Copper |  |  |  |  | 1035000 | 849000 |  |  |  |  | 82 | 80 | [5 empty] | Federally-Regulated Commercial & Industrial Equipment | 2019-03-25 |  |  |  | 2023-01-17
Raypak, Inc. | Raypak | H(1,2,5)-0824 * | Water | LPG | Injection Type | FALSE | FALSE | 1 |  |  | TRUE |  | None | Non-Condensing | Step Modulating | Copper |  |  |  |  | 775000 | 636000 |  |  |  |  | 82 | 80 | [5 empty] | Federally-Regulated Commercial & Industrial Equipment | 2019-02-12 |  |  |  | 2023-01-17
Raypak, Inc. | Raypak | H(1,2,5)-0514 * | Water | LPG | Injection Type | FALSE | FALSE | 1 |  |  | FALSE |  | None | Non-Condensing | Step Modulating | Copper |  |  |  |  | 481000 | 394000 |  |  |  |  | 82 | 80 | [5 empty] | Federally-Regulated Commercial & Industrial Equipment | 2019-03-21 |  |  |  | 2023-01-17
Raypak, Inc. | Raypak | H(1,5)-0400* | Water | LPG | Injection Type | FALSE | FALSE | 1 |  |  | FALSE |  | None | Non-Condensing | Step Modulating | Copper |  |  |  |  | 399000 | 319000 |  |  |  |  | 80 | 80 | [5 empty] | Federally-Regulated Commercial & Industrial Equipment | 2019-03-21 |  |  |  | 2023-01-17
Raypak, Inc. | Raypak | H(1,2,5)-1758 * | Water | LPG | Injection Type | FALSE | TRUE | 1 |  |  | TRUE |  | None | Non-Condensing | Step Modulating | Copper |  |  |  |  | 1680000 | 1378000 |  |  |  |  | 82 | 80 | [5 empty] | Federally-Regulated Commercial & Industrial Equipment | 2020-03-06 |  |  |  | 2023-01-17
Raypak, Inc. | Raypak | H(3,4)-0401* | Water | LPG | Injection Type | FALSE | FALSE | 1 |  |  | FALSE |  | None | Non-Condensing | Single-Stage | Copper |  |  |  |  | 399000 | 319000 |  |  |  |  | 80 | 80 | [5 empty] | Federally-Regulated Commercial & Industrial Equipment | 2019-03-21 |  |  |  | 2023-01-17
Raypak, Inc. | Raypak | H(3,4)-4001* | Water | LPG | Injection Type | FALSE | FALSE | 1 |  |  | FALSE |  | None | Non-Condensing | Single-Stage | Copper |  |  |  |  | 4000000 | 3280000 |  |  | 82 | 82 | [7 empty] | Federally-Regulated Commercial & Industrial Equipment | 2019-03-21 |  |  |  | 2023-01-17
Raypak, Inc. | Raypak | H(3,4)-3500* | Water | LPG | Injection Type | FALSE | FALSE | 1 |  |  | FALSE |  | None | Non-Condensing | Single-Stage | Copper |  |  |  |  | 3500000 | 2870000 |  |  | 82 | 82 | [7 empty] | Federally-Regulated Commercial & Industrial Equipment | 2019-03-21 |  |  |  | 2023-01-17
Raypak, Inc. | Raypak | H(1,2,5)-1287 * | Water | LPG | Injection Type | FALSE | TRUE | 1 |  |  | TRUE |  | None | Non-Condensing | Step Modulating | Copper |  |  |  |  | 1233000 | 1011000 |  |  |  |  | 82 | 80 | [5 empty] | Federally-Regulated Commercial & Industrial Equipment | 2020-03-06 |  |  |  | 2023-01-17
Raypak, Inc. | Raypak | H(1,2,5)-1826* | Water | LPG | Injection Type | FALSE | FALSE | 1 |  |  | FALSE |  | None | Non-Condensing | Step Modulating | Copper |  |  |  |  | 1825000 | 1497000 |  |  |  |  | 82 | 80 | [5 empty] | Federally-Regulated Commercial & Industrial Equipment | 2019-03-25 |  |  |  | 2023-01-17
Raypak, Inc. | Raypak | H(1,2,5)-1468* | Water | LPG | Injection Type | FALSE | FALSE | 1 |  |  | FALSE |  | None | Non-Condensing | Step Modulating | Copper |  |  |  |  | 1467000 | 1203000 |  |  |  |  | 82 | 80 | [5 empty] | Federally-Regulated Commercial & Industrial Equipment | 2019-03-25 |  |  |  | 2023-01-17
Raypak, Inc. | Raypak | H(3,4)-3001* | Water | LPG | Injection Type | FALSE | FALSE | 1 |  |  | FALSE |  | None | Non-Condensing | Single-Stage | Copper |  |  |  |  | 3000000 | 2460000 |  |  | 82 | 82 | [7 empty] | Federally-Regulated Commercial & Industrial Equipment | 2019-03-21 |  |  |  | 2023-01-17
Raypak, Inc. | Raypak | H(1,2,5)-1083 * | Water | LPG | Injection Type | FALSE | TRUE | 1 |  |  | TRUE |  | None | Non-Condensing | Step Modulating | Copper |  |  |  |  | 1035000 | 849000 |  |  |  |  | 82 | 80 | [5 empty] | Federally-Regulated Commercial & Industrial Equipment | 2020-03-06 |  |  |  | 2023-01-17
Raypak, Inc. | Raypak | H(1,2,5)-1631* | Water | LPG | Injection Type | FALSE | FALSE | 1 |  |  | FALSE |  | None | Non-Condensing | Step Modulating | Copper |  |  |  |  | 1630000 | 1337000 |  |  |  |  | 82 | 80 | [5 empty] | Federally-Regulated Commercial & Industrial Equipment | 2019-03-25 |  |  |  | 2023-01-17
Raypak, Inc. | Raypak | H(1,2,5)-0624 * | Water | LPG | Injection Type | FALSE | FALSE | 1 |  |  | FALSE |  | None | Non-Condensing | Step Modulating | Copper |  |  |  |  | 589000 | 483000 |  |  |  |  | 82 | 80 | [5 empty] | Federally-Regulated Commercial & Industrial Equipment | 2019-03-21 |  |  |  | 2023-01-17
Raypak, Inc. | Raypak | H(3,4)-2100* | Water | LPG | Injection Type | FALSE | FALSE | 1 |  |  | FALSE |  | None | Non-Condensing | Single-Stage | Copper |  |  |  |  | 2100000 | 1701000 |  |  |  |  | 81 | 80 | [5 empty] | Federally-Regulated Commercial & Industrial Equipment | 2019-03-21 |  |  |  | 2023-01-17
Raypak, Inc. | Raypak | H(3,4)-2100* | Water | Natural Gas | Injection Type | FALSE | FALSE | 1 |  |  | FALSE |  | None | Non-Condensing | Single-Stage | Copper |  |  |  |  | 2100000 | 1701000 |  |  |  |  | 81 | 80 | [5 empty] | Federally-Regulated Commercial & Industrial Equipment | 2019-03-21 |  |  |  | 2023-01-17
Raypak, Inc. | Raypak | H(1,2,5)-1826 * | Water | LPG | Injection Type | FALSE | FALSE | 1 |  |  | TRUE |  | None | Non-Condensing | Step Modulating | Copper |  |  |  |  | 1680000 | 1378000 |  |  |  |  | 82 | 80 | [5 empty] | Federally-Regulated Commercial & Industrial Equipment | 2019-02-12 |  |  |  | 2023-01-17
Raypak, Inc. | Raypak | H(3,4)-0330* | Water | Natural Gas | Injection Type | FALSE | FALSE | 1 |  |  | FALSE |  | None | Non-Condensing | Single-Stage | Copper |  |  |  |  | 334000 | 267000 |  |  |  |  | 80 | 80 | [5 empty] | Federally-Regulated Commercial & Industrial Equipment | 2019-03-21 |  |  |  | 2023-01-17
Raypak, Inc. | Raypak | H(1,2,5)-0926* | Water | LPG | Injection Type | FALSE | TRUE | 1 |  |  | TRUE |  | None | Non-Condensing | Step Modulating | Copper |  |  |  |  | 926000 | 759000 |  |  |  |  | 82 | 80 | [5 empty] | Federally-Regulated Commercial & Industrial Equipment | 2020-03-06 |  |  |  | 2023-01-17
Raypak, Inc. | Raypak | H(3,4)-3500* | Water | Natural Gas | Injection Type | FALSE | FALSE | 1 |  |  | FALSE |  | None | Non-Condensing | Single-Stage | Copper |  |  |  |  | 3500000 | 2870000 |  |  | 82 | 82 | [7 empty] | Federally-Regulated Commercial & Industrial Equipment | 2019-03-21 |  |  |  | 2023-01-17
Raypak, Inc. | Raypak | H2-4001* | Water | LPG | Injection Type | FALSE | FALSE | 1 |  |  | TRUE |  | None | Non-Condensing | Step Modulating | Copper |  |  |  |  | 4000000 | 3280000 |  |  | 82 | 82 | [7 empty] | Federally-Regulated Commercial & Industrial Equipment | 2022-03-23 | 7801367 |  |  | 2023-01-17
Raypak, Inc. | Raypak | H(1,2,5)-1223 * | Water | LPG | Injection Type | FALSE | FALSE | 1 |  |  | FALSE |  | None | Non-Condensing | Step Modulating | Copper |  |  |  |  | 1125000 | 923000 |  |  |  |  | 82 | 80 | [5 empty] | Federally-Regulated Commercial & Industrial Equipment | 2019-03-25 |  |  |  | 2023-01-17
Raypak, Inc. | Raypak | H(1,2,5)-0514* | Water | LPG | Injection Type | FALSE | FALSE | 1 |  |  | FALSE |  | None | Non-Condensing | Step Modulating | Copper |  |  |  |  | 511000 | 419000 |  |  |  |  | 82 | 80 | [5 empty] | Federally-Regulated Commercial & Industrial Equipment | 2019-03-21 |  |  |  | 2023-01-17
Raypak, Inc. | Raypak | H(1,2,5)-1414* | Water | LPG | Injection Type | FALSE | TRUE | 1 |  |  | TRUE |  | None | Non-Condensing | Step Modulating | Copper |  |  |  |  | 1413000 | 1159000 |  |  |  |  | 82 | 80 | [5 empty] | Federally-Regulated Commercial & Industrial Equipment | 2020-03-06 |  |  |  | 2023-01-17
Raypak, Inc. | Raypak | H(1,2,5)-1223* | Water | LPG | Injection Type | FALSE | FALSE | 1 |  |  | FALSE |  | None | Non-Condensing | Step Modulating | Copper |  |  |  |  | 1222000 | 1002000 |  |  |  |  | 82 | 80 | [5 empty] | Federally-Regulated Commercial & Industrial Equipment | 2019-03-25 |  |  |  | 2023-01-17
Raypak, Inc. | Raypak | H(3,4)-2500* | Water | Natural Gas | Injection Type | FALSE | FALSE | 1 |  |  | TRUE |  | None | Non-Condensing | Single-Stage | Copper |  |  |  |  | 2499000 | 2024000 |  |  |  |  | 81 | 80 | [5 empty] | Federally-Regulated Commercial & Industrial Equipment | 2019-02-12 |  |  |  | 2023-01-17
Raypak, Inc. | Raypak | H(3,4)-0400* | Water | LPG | Injection Type | FALSE | FALSE | 1 |  |  | FALSE |  | None | Non-Condensing | Single-Stage | Copper |  |  |  |  | 399000 | 319000 |  |  |  |  | 80 | 80 | [5 empty] | Federally-Regulated Commercial & Industrial Equipment | 2019-03-21 |  |  |  | 2023-01-17
Raypak, Inc. | Raypak | H(1,2,5)-0962 * | Water | LPG | Injection Type | FALSE | FALSE | 1 |  |  | FALSE |  | None | Non-Condensing | Step Modulating | Copper |  |  |  |  | 885000 | 726000 |  |  |  |  | 82 | 80 | [5 empty] | Federally-Regulated Commercial & Industrial Equipment | 2019-03-25 |  |  |  | 2023-01-17
Raypak, Inc. | Raypak | H(1,2,5)-0962* | Water | LPG | Injection Type | FALSE | FALSE | 1 |  |  | FALSE |  | None | Non-Condensing | Step Modulating | Copper |  |  |  |  | 961000 | 788000 |  |  |  |  | 82 | 80 | [5 empty] | Federally-Regulated Commercial & Industrial Equipment | 2019-03-25 |  |  |  | 2023-01-17
Raypak, Inc. | Raypak | H(1,2,5)-0724 * | Water | LPG | Injection Type | FALSE | FALSE | 1 |  |  | TRUE |  | None | Non-Condensing | Step Modulating | Copper |  |  |  |  | 682000 | 559000 |  |  |  |  | 82 | 80 | [5 empty] | Federally-Regulated Commercial & Industrial Equipment | 2019-02-12 |  |  |  | 2023-01-17
Raypak, Inc. | Raypak | H(3,4)-0331* | Water | LPG | Injection Type | FALSE | FALSE | 1 |  |  | FALSE |  | None | Non-Condensing | Single-Stage | Copper |  |  |  |  | 334000 | 267000 |  |  |  |  | 80 | 80 | [5 empty] | Federally-Regulated Commercial & Industrial Equipment | 2019-03-21 |  |  |  | 2023-01-17
Raypak, Inc. | Raypak | H(1,2,5)-1631 * | Water | LPG | Injection Type | FALSE | FALSE | 1 |  |  | FALSE |  | None | Non-Condensing | Step Modulating | Copper |  |  |  |  | 1500000 | 1230000 |  |  |  |  | 82 | 80 | [5 empty] | Federally-Regulated Commercial & Industrial Equipment | 2019-03-25 |  |  |  | 2023-01-17
Raypak, Inc. | Raypak | H2-4001* | Water | Natural Gas | Injection Type | FALSE | FALSE | 1 |  |  | TRUE |  | None | Non-Condensing | Step Modulating | Copper |  |  |  |  | 4000000 | 3280000 |  |  | 82 | 82 | [7 empty] | Federally-Regulated Commercial & Industrial Equipment | 2022-03-23 | 7801367 |  |  | 2023-01-17
Raypak, Inc. | Raypak | H(1,2,5)-1468 * | Water | LPG | Injection Type | FALSE | FALSE | 1 |  |  | FALSE |  | None | Non-Condensing | Step Modulating | Copper |  |  |  |  | 1350000 | 1107000 |  |  |  |  | 82 | 80 | [5 empty] | Federally-Regulated Commercial & Industrial Equipment | 2019-03-25 |  |  |  | 2023-01-17
Raypak, Inc. | Raypak | H(1,2,5)-0824* | Water | LPG | Injection Type | FALSE | FALSE | 1 |  |  | FALSE |  | None | Non-Condensing | Step Modulating | Copper |  |  |  |  | 825000 | 677000 |  |  |  |  | 82 | 80 | [5 empty] | Federally-Regulated Commercial & Industrial Equipment | 2019-03-21 |  |  |  | 2023-01-17
Raypak, Inc. | Raypak | H(3,4)-0330* | Water | LPG | Injection Type | FALSE | FALSE | 1 |  |  | TRUE |  | None | Non-Condensing | Single-Stage | Copper |  |  |  |  | 334000 | 267000 |  |  |  |  | 80 | 80 | [5 empty] | Federally-Regulated Commercial & Industrial Equipment | 2019-02-12 |  |  |  | 2023-01-17
Raypak, Inc. | Raypak | H(1,2,5)-0624* | Water | LPG | Injection Type | FALSE | FALSE | 1 |  |  | FALSE |  | None | Non-Condensing | Step Modulating | Copper |  |  |  |  | 627000 | 514000 |  |  |  |  | 82 | 80 | [5 empty] | Federally-Regulated Commercial & Industrial Equipment | 2019-03-21 |  |  |  | 2023-01-17
Raypak, Inc. | Raypak | H(3,4)-2500* | Water | LPG | Injection Type | FALSE | FALSE | 1 |  |  | FALSE |  | None | Non-Condensing | Single-Stage | Copper |  |  |  |  | 2499000 | 2024000 |  |  |  |  | 81 | 80 | [5 empty] | Federally-Regulated Commercial & Industrial Equipment | 2019-03-21 |  |  |  | 2023-01-17
Raypak, Inc. | Raypak | H(1,2,5)-1287* | Water | LPG | Injection Type | FALSE | TRUE | 1 |  |  | TRUE |  | None | Non-Condensing | Step Modulating | Copper |  |  |  |  | 1287000 | 1055000 |  |  |  |  | 82 | 80 | [5 empty] | Federally-Regulated Commercial & Industrial Equipment | 2020-03-06 |  |  |  | 2023-01-17
Raypak, Inc. | Raypak | H(1,2,5)-1571 * | Water | LPG | Injection Type | FALSE | TRUE | 1 |  |  | TRUE |  | None | Non-Condensing | Step Modulating | Copper |  |  |  |  | 1500000 | 1230000 |  |  |  |  | 82 | 80 | [5 empty] | Federally-Regulated Commercial & Industrial Equipment | 2020-03-06 |  |  |  | 2023-01-17
Raypak, Inc. | Raypak | H(3,4)-3001* | Water | Natural Gas | Injection Type | FALSE | FALSE | 1 |  |  | FALSE |  | None | Non-Condensing | Single-Stage | Copper |  |  |  |  | 3000000 | 2460000 |  |  | 82 | 82 | [7 empty] | Federally-Regulated Commercial & Industrial Equipment | 2019-03-21 |  |  |  | 2023-01-17
Raypak, Inc. | Raypak | H(1,2,5)-1336* | Water | LPG | Injection Type | FALSE | FALSE | 1 |  |  | FALSE |  | None | Non-Condensing | Step Modulating | Copper |  |  |  |  | 1336000 | 1096000 |  |  |  |  | 82 | 80 | [5 empty] | Federally-Regulated Commercial & Industrial Equipment | 2019-03-25 |  |  |  | 2023-01-17
Raypak, Inc. | Raypak | H(1,2,5)-0724* | Water | LPG | Injection Type | FALSE | FALSE | 1 |  |  | FALSE |  | None | Non-Condensing | Step Modulating | Copper |  |  |  |  | 726000 | 595000 |  |  |  |  | 82 | 80 | [5 empty] | Federally-Regulated Commercial & Industrial Equipment | 2019-03-21 |  |  |  | 2023-01-17
Raypak, Inc. | Raypak | H(3,4)-4001* | Water | Natural Gas | Injection Type | FALSE | FALSE | 1 |  |  | FALSE |  | None | Non-Condensing | Single-Stage | Copper |  |  |  |  | 4000000 | 3280000 |  |  | 82 | 82 | [7 empty] | Federally-Regulated Commercial & Industrial Equipment | 2019-03-21 |  |  |  | 2023-01-17
Raypak, Inc. | Raypak | H(1,2,5)-1125* | Water | LPG | Injection Type | FALSE | FALSE | 1 |  |  | FALSE |  | None | Non-Condensing | Step Modulating | Copper |  |  |  |  | 1124000 | 922000 |  |  |  |  | 82 | 80 | [5 empty] | Federally-Regulated Commercial & Industrial Equipment | 2019-03-25 |  |  |  | 2023-01-17
Raypak, Inc. | Raypak | H(1,5)-0400* | Water | Natural Gas | Injection Type | FALSE | FALSE | 1 |  |  | TRUE |  | None | Non-Condensing | Step Modulating | Copper |  |  |  |  | 399000 | 319000 |  |  |  |  | 80 | 80 | [5 empty] | Federally-Regulated Commercial & Industrial Equipment | 2019-02-12 |  |  |  | 2023-01-17
Raypak, Inc. | Raypak | H(1,2,5)-1414 * | Water | LPG | Injection Type | FALSE | TRUE | 1 |  |  | TRUE |  | None | Non-Condensing | Step Modulating | Copper |  |  |  |  | 1350000 | 1107000 |  |  |  |  | 82 | 80 | [5 empty] | Federally-Regulated Commercial & Industrial Equipment | 2020-03-06 |  |  |  | 2023-01-17
Smith Cast Iron Boilers | Peerless | TCII-04-S-O | Steam | Oil | Power | FALSE | FALSE | 1 |  |  | FALSE |  | None | Non-Condensing | Single-Stage | Cast Iron |  |  |  |  | 1106000 | 927000 |  |  |  |  | 83.9 | 81 | [5 empty] | Federally-Regulated Commercial & Industrial Equipment | 2021-12-15 | 8341857 |  |  | 2023-01-17
NY Boiler, LLC dba New Yorker Boiler | New Yorker | FR265W | Water | Oil | Power | FALSE | FALSE | 1 |  |  | FALSE |  | None | Non-Condensing | Single-Stage | Other | Single-Speed |  |  |  | 329000 | 265000 |  |  |  |  | 82.2 | 82 | [5 empty] | Federally-Regulated Commercial & Industrial Equipment | 2019-03-25 |  |  |  | 2023-01-17
NY Boiler, LLC dba New Yorker Boiler | New Yorker | FR462W | Water | Oil | Power | FALSE | FALSE | 1 |  |  | FALSE |  | None | Non-Condensing | Single-Stage | Other | Single-Speed |  |  |  | 560000 | 462000 |  |  |  |  | 82.7 | 82 | [5 empty] | Federally-Regulated Commercial & Industrial Equipment | 2019-03-25 |  |  |  | 2023-01-17
NY Boiler, LLC dba New Yorker Boiler | New Yorker | FR350W | Water | Oil | Power | FALSE | FALSE | 1 |  |  | FALSE |  | None | Non-Condensing | Single-Stage | Other | Single-Speed |  |  |  | 420000 | 349000 |  |  |  |  | 83.1 | 82 | [5 empty] | Federally-Regulated Commercial & Industrial Equipment | 2019-03-25 |  |  |  | 2023-01-17
NY Boiler, LLC dba New Yorker Boiler | New Yorker | FR400W | Water | Oil | Power | FALSE | FALSE | 1 |  |  | FALSE |  | None | Non-Condensing | Single-Stage | Other |  |  |  |  | 490000 | 402000 |  |  |  |  | 82 | 82 | [5 empty] | Federally-Regulated Commercial & Industrial Equipment | 2019-03-25 |  |  |  | 2023-01-17
NY Boiler, LLC dba New Yorker Boiler | New Yorker | FR305W | Water | Oil | Power | FALSE | FALSE | 1 |  |  | FALSE |  | None | Non-Condensing | Single-Stage | Other | Single-Speed |  |  |  | 364000 | 304000 |  |  |  |  | 83.4 | 82 | [5 empty] | Federally-Regulated Commercial & Industrial Equipment | 2019-03-25 |  |  |  | 2023-01-17
WM Technologies | Weil-McLain | WM97+ 70-CT | Water | LPG | Power | FALSE | TRUE | 1 | FALSE | TRUE | FALSE |  | None | Condensing | Step Modulating | Other | Single-Speed |  |  |  | 70000 | 65000 | [6 empty] | 9 | 9 |  | 95.2 | 84 | Federally-Regulated Consumer Product | 2022-08-05 | 5677839 | 9 | 9 | 2023-01-17
WM Technologies | Weil-McLain | WM97+ 155-CT | Water | Natural Gas | Power | FALSE | TRUE | 1 | FALSE | TRUE | FALSE |  | None | Condensing | Step Modulating | Other | Single-Speed |  |  |  | 155000 | 143000 | [6 empty] | 9 | 9 |  | 95.1 | 84 | Federally-Regulated Consumer Product | 2022-08-05 | 5677843 | 9 | 9 | 2023-01-17
WM Technologies | Weil-McLain | WM97+ 110-CT | Water | LPG | Power | FALSE | TRUE | 1 | FALSE | TRUE | FALSE |  | None | Condensing | Step Modulating | Other | Single-Speed |  |  |  | 110000 | 101000 | [6 empty] | 9 | 9 |  | 95 | 84 | Federally-Regulated Consumer Product | 2022-08-05 | 5684788 | 9 | 9 | 2023-01-17
WM Technologies | Weil-McLain | WM97+ 110-CT | Water | Natural Gas | Power | FALSE | TRUE | 1 | FALSE | TRUE | FALSE |  | None | Condensing | Step Modulating | Other | Single-Speed |  |  |  | 110000 | 101000 | [6 empty] | 9 | 9 |  | 95 | 84 | Federally-Regulated Consumer Product | 2022-08-05 | 5684788 | 9 | 9 | 2023-01-17
WM Technologies | Weil-McLain | WM97+ 70-CT | Water | Natural Gas | Power | FALSE | TRUE | 1 | FALSE | TRUE | FALSE |  | None | Condensing | Step Modulating | Other | Single-Speed |  |  |  | 70000 | 65000 | [6 empty] | 9 | 9 |  | 95.2 | 84 | Federally-Regulated Consumer Product | 2022-08-05 | 5677839 | 9 | 9 | 2023-01-17
WM Technologies | Weil-McLain | WM97+ 155-CT | Water | LPG | Power | FALSE | TRUE | 1 | FALSE | TRUE | FALSE |  | None | Condensing | Step Modulating | Other | Single-Speed |  |  |  | 155000 | 143000 | [6 empty] | 9 | 9 |  | 95.1 | 84 | Federally-Regulated Consumer Product | 2022-08-05 | 5677843 | 9 | 9 | 2023-01-17
Smith Cast Iron Boilers | Smith Cast Iron Boilers | LO28HE-S-4 | Steam | Oil | Power | FALSE | FALSE | 1 |  |  | FALSE |  | None | Non-Condensing | Single-Stage | Cast Iron |  |  |  |  | 1106000 | 927000 |  |  |  |  | 83.9 | 81 | [5 empty] | Federally-Regulated Commercial & Industrial Equipment | 2021-12-15 | 8303902 |  |  | 2023-01-17
U.S. Boiler Co. | CROWN BOILER | PHNTM399 | Water | LPG | Power | FALSE | FALSE | 1 |  |  | FALSE |  | None | Condensing | Step Modulating | Other |  |  |  |  | 399000 | 375000 |  |  |  |  | 94.1 | 80 | [5 empty] | Federally-Regulated Commercial & Industrial Equipment | 2021-03-17 | 7423428 |  |  | 2023-01-17
U.S. Boiler Co. | CROWN BOILER | PHNTM399 | Water | Natural Gas | Power | FALSE | FALSE | 1 |  |  | FALSE |  | None | Condensing | Step Modulating | Other |  |  |  |  | 399000 | 375000 |  |  |  |  | 94.1 | 80 | [5 empty] | Federally-Regulated Commercial & Industrial Equipment | 2021-03-17 | 7423428 |  |  | 2023-01-17
ECR International, Ltd. | Lennox | GWM-200IE | Water | Natural Gas | Pressure | FALSE | TRUE | 1 | FALSE | TRUE | FALSE |  | None | Condensing | Step Modulating | Other | Single-Speed |  |  |  | 200000 | 185000 | [6 empty] | 9 | 9 |  | 95 | 84 | Federally-Regulated Consumer Product | 2022-06-22 | 5385848 | 9 | 9 | 2023-01-17
ECR International, Ltd. | Lennox | GWM-150IE | Water | LPG | Pressure | FALSE | TRUE | 1 | FALSE | TRUE | FALSE |  | None | Condensing | Step Modulating | Other | Single-Speed |  |  |  | 150000 | 139000 | [6 empty] | 9 | 9 |  | 95 | 84 | Federally-Regulated Consumer Product | 2022-06-22 | 5385847 | 9 | 9 | 2023-01-17
ECR International, Ltd. | Lennox | GWM-150IE | Water | Natural Gas | Pressure | FALSE | TRUE | 1 | FALSE | TRUE | FALSE |  | None | Condensing | Step Modulating | Other | Single-Speed |  |  |  | 150000 | 139000 | [6 empty] | 9 | 9 |  | 95 | 84 | Federally-Regulated Consumer Product | 2022-06-22 | 5385847 | 9 | 9 | 2023-01-17
ECR International, Ltd. | Lennox | GWM-200IE | Water | LPG | Pressure | FALSE | TRUE | 1 | FALSE | TRUE | FALSE |  | None | Condensing | Step Modulating | Other | Single-Speed |  |  |  | 200000 | 185000 | [6 empty] | 9 | 9 |  | 95 | 84 | Federally-Regulated Consumer Product | 2022-06-22 | 5385848 | 9 | 9 | 2023-01-17
NY Thermal Inc. | NTI | FTG 600 | Water | LPG | Power | FALSE | FALSE | 1 |  |  | FALSE |  | None | Condensing | Step Modulating | Other |  |  |  |  | 600000 | 576000 |  |  |  |  | 96 | 80 | [5 empty] | Federally-Regulated Commercial & Industrial Equipment | 2021-12-22 | 9108552 |  |  | 2023-01-17
NY Thermal Inc. | NTI | FTG 600 | Water | Natural Gas | Power | FALSE | FALSE | 1 |  |  | FALSE |  | None | Condensing | Step Modulating | Other |  |  |  |  | 600000 | 576000 |  |  |  |  | 96 | 80 | [5 empty] | Federally-Regulated Commercial & Industrial Equipment | 2021-12-22 | 9108552 |  |  | 2023-01-17
NY Thermal Inc. | NTI | FTG 800 | Water | LPG | Power | FALSE | FALSE | 1 |  |  | FALSE |  | None | Condensing | Step Modulating | Other |  |  |  |  | 800000 | 760000 |  |  |  |  | 95 | 80 | [5 empty] | Federally-Regulated Commercial & Industrial Equipment | 2021-12-22 | 9108553 |  |  | 2023-01-17
NY Thermal Inc. | NTI | FTG 800 | Water | Natural Gas | Power | FALSE | FALSE | 1 |  |  | FALSE |  | None | Condensing | Step Modulating | Other |  |  |  |  | 800000 | 760000 |  |  |  |  | 95 | 80 | [5 empty] | Federally-Regulated Commercial & Industrial Equipment | 2021-12-22 | 9108553 |  |  | 2023-01-17
U.S. Boiler Co. | ADVANTAGE | AGDV6 | Water | LPG | Induced Draft | FALSE | TRUE | 1 | FALSE | TRUE | FALSE |  | None | Non-Condensing | Single-Stage | Cast Iron | Single-Speed |  |  |  | 152000 | 130000 | [6 empty] | 9 | 9 |  | 85.2 | 84 | Federally-Regulated Consumer Product | 2021-09-29 | 200083051 | 9 | 9 | 2023-01-17
U.S. Boiler Co. | ADVANTAGE | AGDV3 | Water | Natural Gas | Induced Draft | FALSE | TRUE | 1 | FALSE | TRUE | FALSE |  | None | Non-Condensing | Single-Stage | Cast Iron | Single-Speed |  |  |  | 60800 | 52000 | [6 empty] | 9 | 9 |  | 85.5 | 84 | Federally-Regulated Consumer Product | 2021-09-29 | 200083045 | 9 | 9 | 2023-01-17
U.S. Boiler Co. | ADVANTAGE | AGDV6 | Water | Natural Gas | Induced Draft | FALSE | TRUE | 1 | FALSE | TRUE | FALSE |  | None | Non-Condensing | Single-Stage | Cast Iron | Single-Speed |  |  |  | 152000 | 130000 | [6 empty] | 9 | 9 |  | 85.2 | 84 | Federally-Regulated Consumer Product | 2021-09-29 | 200083051 | 9 | 9 | 2023-01-17
U.S. Boiler Co. | ADVANTAGE | AGDV4 | Water | LPG | Induced Draft | FALSE | TRUE | 1 | FALSE | TRUE | FALSE |  | None | Non-Condensing | Single-Stage | Cast Iron | Single-Speed |  |  |  | 91200 | 78000 | [6 empty] | 9 | 9 |  | 85.4 | 84 | Federally-Regulated Consumer Product | 2021-09-29 | 200083047 | 9 | 9 | 2023-01-17
U.S. Boiler Co. | ADVANTAGE | AGDV5 | Water | Natural Gas | Induced Draft | FALSE | TRUE | 1 | FALSE | TRUE | FALSE |  | None | Non-Condensing | Single-Stage | Cast Iron | Single-Speed |  |  |  | 121600 | 104000 | [6 empty] | 9 | 9 |  | 85.3 | 84 | Federally-Regulated Consumer Product | 2021-09-29 | 200083049 | 9 | 9 | 2023-01-17
U.S. Boiler Co. | ADVANTAGE | AGDV5 | Water | LPG | Induced Draft | FALSE | TRUE | 1 | FALSE | TRUE | FALSE |  | None | Non-Condensing | Single-Stage | Cast Iron | Single-Speed |  |  |  | 121600 | 104000 | [6 empty] | 9 | 9 |  | 85.3 | 84 | Federally-Regulated Consumer Product | 2021-09-29 | 200083049 | 9 | 9 | 2023-01-17
U.S. Boiler Co. | ADVANTAGE | AGDV4 | Water | Natural Gas | Induced Draft | FALSE | TRUE | 1 | FALSE | TRUE | FALSE |  | None | Non-Condensing | Single-Stage | Cast Iron | Single-Speed |  |  |  | 91200 | 78000 | [6 empty] | 9 | 9 |  | 85.4 | 84 | Federally-Regulated Consumer Product | 2021-09-29 | 200083047 | 9 | 9 | 2023-01-17
U.S. Boiler Co. | ADVANTAGE | AGDV3 | Water | LPG | Induced Draft | FALSE | TRUE | 1 | FALSE | TRUE | FALSE |  | None | Non-Condensing | Single-Stage | Cast Iron | Single-Speed |  |  |  | 60800 | 52000 | [6 empty] | 9 | 9 |  | 85.5 | 84 | Federally-Regulated Consumer Product | 2021-09-29 | 200083045 | 9 | 9 | 2023-01-17
PB Heat, LLC | SERIES LC/LCE | LCE-21-S-N | Steam | LPG | Power | FALSE | FALSE | 3 |  |  | FALSE |  | None | Non-Condensing | Single-Stage | Cast Iron | Single-Speed |  |  |  | 4027000 | 3256000 |  |  |  |  | 80.8 | 79 | [5 empty] | Federally-Regulated Commercial & Industrial Equipment | 2019-03-25 |  |  |  | 2023-01-17
PB Heat, LLC | SERIES LC/LCE | LCE-20-S-N | Steam | LPG | Power | FALSE | FALSE | 3 |  |  | FALSE |  | None | Non-Condensing | Single-Stage | Cast Iron | Single-Speed |  |  |  | 3815000 | 3082000 |  |  |  |  | 80.8 | 79 | [5 empty] | Federally-Regulated Commercial & Industrial Equipment | 2019-03-25 |  |  |  | 2023-01-17
PB Heat, LLC | SERIES LC/LCE | LCE-15-S-N | Steam | LPG | Power | FALSE | FALSE | 1 |  |  | FALSE |  | None | Non-Condensing | Single-Stage | Cast Iron | Single-Speed |  |  |  | 2850000 | 2284000 |  |  |  |  | 80.2 | 79 | [5 empty] | Federally-Regulated Commercial & Industrial Equipment | 2019-03-25 |  |  |  | 2023-01-17
PB Heat, LLC | SERIES LC/LCE | LCE-17-S-N | Steam | LPG | Power | FALSE | FALSE | 3 |  |  | FALSE |  | None | Non-Condensing | Single-Stage | Cast Iron | Single-Speed |  |  |  | 3236000 | 2603000 |  |  |  |  | 80.4 | 79 | [5 empty] | Federally-Regulated Commercial & Industrial Equipment | 2019-03-25 |  |  |  | 2023-01-17
PB Heat, LLC | SERIES LC/LCE | LCE-19-S-N | Steam | LPG | Power | FALSE | FALSE | 3 |  |  | FALSE |  | None | Non-Condensing | Single-Stage | Cast Iron | Single-Speed |  |  |  | 3622000 | 2922000 |  |  |  |  | 80.7 | 79 | [5 empty] | Federally-Regulated Commercial & Industrial Equipment | 2019-03-25 |  |  |  | 2023-01-17
PB Heat, LLC | SERIES LC/LCE | LCE-18-S-N | Steam | LPG | Power | FALSE | FALSE | 3 |  |  | FALSE |  | None | Non-Condensing | Single-Stage | Cast Iron | Single-Speed |  |  |  | 3429000 | 2763000 |  |  |  |  | 80.6 | 79 | [5 empty] | Federally-Regulated Commercial & Industrial Equipment | 2019-03-25 |  |  |  | 2023-01-17
PB Heat, LLC | SERIES LC/LCE | LCE-23-S-N | Steam | LPG | Power | FALSE | FALSE | 3 |  |  | FALSE |  | None | Non-Condensing | Single-Stage | Cast Iron | Single-Speed |  |  |  | 4451000 | 3604000 |  |  |  |  | 81 | 79 | [5 empty] | Federally-Regulated Commercial & Industrial Equipment | 2019-03-25 |  |  |  | 2023-01-17
PB Heat, LLC | SERIES LC/LCE | LCE-22-S-N | Steam | LPG | Power | FALSE | FALSE | 3 |  |  | FALSE |  | None | Non-Condensing | Single-Stage | Cast Iron | Single-Speed |  |  |  | 4239000 | 3430000 |  |  |  |  | 80.9 | 79 | [5 empty] | Federally-Regulated Commercial & Industrial Equipment | 2019-03-25 |  |  |  | 2023-01-17
PB Heat, LLC | SERIES LC/LCE | LCE-24-S-N | Steam | LPG | Power | FALSE | FALSE | 3 |  |  | FALSE |  | None | Non-Condensing | Single-Stage | Cast Iron | Single-Speed |  |  |  | 4663000 | 3777000 |  |  |  |  | 81 | 79 | [5 empty] | Federally-Regulated Commercial & Industrial Equipment | 2019-03-25 |  |  |  | 2023-01-17
PB Heat, LLC | SERIES LC/LCE | LCE-14-S-N | Steam | LPG | Power | FALSE | FALSE | 1 |  |  | FALSE |  | None | Non-Condensing | Single-Stage | Cast Iron | Single-Speed |  |  |  | 2657000 | 2125000 |  |  |  |  | 80 | 79 | [5 empty] | Federally-Regulated Commercial & Industrial Equipment | 2019-03-25 |  |  |  | 2023-01-17
PB Heat, LLC | SERIES LC/LCE | LC-4 | Steam | LPG | Power | FALSE | FALSE | 1 |  |  | FALSE |  | None | Non-Condensing | Single-Stage | Cast Iron | Single-Speed |  |  |  | 686000 | 547000 |  |  |  |  | 79.8 | 79 | [5 empty] | Federally-Regulated Commercial & Industrial Equipment | 2019-03-25 |  |  |  | 2023-01-17
PB Heat, LLC | SERIES LC/LCE | LCE-16-S-N | Steam | LPG | Power | FALSE | FALSE | 3 |  |  | FALSE |  | None | Non-Condensing | Single-Stage | Cast Iron | Single-Speed |  |  |  | 3043000 | 2444000 |  |  |  |  | 80.3 | 79 | [5 empty] | Federally-Regulated Commercial & Industrial Equipment | 2019-03-25 |  |  |  | 2023-01-17
Burnham Commercial | BURNHAM COMMERCIAL | 4FHL-92A | Steam | LPG | Power | FALSE | FALSE | 1 |  |  | FALSE |  | None | Non-Condensing | Single-Stage | Other |  |  |  |  | 770000 | 621000 |  |  |  |  | 80.6 | 79 | [5 empty] | Federally-Regulated Commercial & Industrial Equipment | 2019-03-25 |  |  |  | 2023-01-17
Burnham Commercial | BURNHAM COMMERCIAL | V1122H-SO | Steam | Oil | Power | FALSE | FALSE | 3 |  |  | FALSE |  | None | Non-Condensing | Two-Stage Modulating | Cast Iron |  |  |  |  | 5292000 | 4451000 |  |  |  |  | 84.1 | 81 | [5 empty] | Federally-Regulated Commercial & Industrial Equipment | 2019-02-12 |  |  |  | 2023-01-17
Burnham Commercial | BURNHAM COMMERCIAL | 4FHL-107A-O | Steam | Oil | Power | FALSE | FALSE | 1 |  |  | FALSE |  | None | Non-Condensing | Single-Stage | Other |  |  |  |  | 895000 | 722000 |  |  |  |  | 83.8 | 81 | [5 empty] | Federally-Regulated Commercial & Industrial Equipment | 2021-12-15 | 6909429 |  |  | 2023-01-17
Burnham Commercial | BURNHAM COMMERCIAL | CW-40-G | Water | LPG | Power | FALSE | FALSE | 1 |  |  | FALSE |  | None | Non-Condensing | Two-Stage Modulating | Other |  |  |  |  | 1633000 | 1358000 |  |  |  |  | 83.2 | 80 | [5 empty] | Federally-Regulated Commercial & Industrial Equipment | 2019-03-25 |  |  |  | 2023-01-17
Burnham Commercial | BURNHAM COMMERCIAL | CW-30-O | Water | Oil | Power | FALSE | FALSE | 1 |  |  | FALSE |  | None | Non-Condensing | Single-Stage | Other |  |  |  |  | 1176000 | 1017000 |  |  |  |  | 86.5 | 82 | [5 empty] | Federally-Regulated Commercial & Industrial Equipment | 2021-12-15 | 7501806 |  |  | 2023-01-17
Burnham Commercial | BURNHAM COMMERCIAL | 4FHW-240A-O | Water | Oil | Power | FALSE | FALSE | 1 |  |  | FALSE |  | None | Non-Condensing | Two-Stage Modulating | Other |  |  |  |  | 2009000 | 1661000 |  |  |  |  | 85.8 | 82 | [5 empty] | Federally-Regulated Commercial & Industrial Equipment | 2021-12-15 | 6897701 |  |  | 2023-01-17
Burnham Commercial | BURNHAM COMMERCIAL | 4FHL-63A-O | Steam | Oil | Power | FALSE | FALSE | 1 |  |  | FALSE |  | None | Non-Condensing | Single-Stage | Other |  |  |  |  | 528000 | 425000 |  |  |  |  | 83.5 | 81 | [5 empty] | Federally-Regulated Commercial & Industrial Equipment | 2021-12-15 | 6909426 |  |  | 2023-01-17
Burnham Commercial | BURNHAM COMMERCIAL | 4FHW-92A-O | Water | Oil | Power | FALSE | FALSE | 1 |  |  | FALSE |  | None | Non-Condensing | Single-Stage | Other |  |  |  |  | 770000 | 629000 |  |  |  |  | 84.8 | 82 | [5 empty] | Federally-Regulated Commercial & Industrial Equipment | 2021-12-15 | 6897491 |  |  | 2023-01-17
Burnham Commercial | BURNHAM COMMERCIAL | V1120H-SO | Steam | Oil | Power | FALSE | FALSE | 3 |  |  | FALSE |  | None | Non-Condensing | Two-Stage Modulating | Cast Iron |  |  |  |  | 4802000 | 4048000 |  |  |  |  | 84.3 | 81 | [5 empty] | Federally-Regulated Commercial & Industrial Equipment | 2021-12-15 | 7173252 |  |  | 2023-01-17
Burnham Commercial | BURNHAM COMMERCIAL | 4FHW-209A-O | Water | Oil | Power | FALSE | FALSE | 1 |  |  | FALSE |  | None | Non-Condensing | Two-Stage Modulating | Other |  |  |  |  | 1750000 | 1444000 |  |  |  |  | 85.6 | 82 | [5 empty] | Federally-Regulated Commercial & Industrial Equipment | 2021-12-15 | 6897675 |  |  | 2023-01-17
Burnham Commercial | BURNHAM COMMERCIAL | CW-50-G | Water | LPG | Power | FALSE | FALSE | 1 |  |  | FALSE |  | None | Non-Condensing | Two-Stage Modulating | Other |  |  |  |  | 2041000 | 1706000 |  |  |  |  | 83.6 | 80 | [5 empty] | Federally-Regulated Commercial & Industrial Equipment | 2019-03-25 |  |  |  | 2023-01-17
Burnham Commercial | BURNHAM COMMERCIAL | V1121H-SO | Steam | Oil | Power | FALSE | FALSE | 3 |  |  | FALSE |  | None | Non-Condensing | Two-Stage Modulating | Cast Iron |  |  |  |  | 5082000 | 4279000 |  |  |  |  | 84.2 | 81 | [5 empty] | Federally-Regulated Commercial & Industrial Equipment | 2021-12-15 | 7173253 |  |  | 2023-01-17
Burnham Commercial | BURNHAM COMMERCIAL | 4FHW-63A-O | Water | Oil | Power | FALSE | FALSE | 1 |  |  | FALSE |  | None | Non-Condensing | Single-Stage | Other |  |  |  |  | 528000 | 431000 |  |  |  |  | 84.6 | 82 | [5 empty] | Federally-Regulated Commercial & Industrial Equipment | 2021-12-15 | 6897415 |  |  | 2023-01-17
Burnham Commercial | BURNHAM COMMERCIAL | 4FHW-107A-O | Water | Oil | Power | FALSE | FALSE | 1 |  |  | FALSE |  | None | Non-Condensing | Single-Stage | Other |  |  |  |  | 895000 | 732000 |  |  |  |  | 84.9 | 82 | [5 empty] | Federally-Regulated Commercial & Industrial Equipment | 2021-12-15 | 6897529 |  |  | 2023-01-17
Burnham Commercial | BURNHAM COMMERCIAL | V1118H-SO | Steam | Oil | Power | FALSE | FALSE | 3 |  |  | FALSE |  | None | Non-Condensing | Two-Stage Modulating | Cast Iron |  |  |  |  | 4312000 | 3644000 |  |  |  |  | 84.5 | 81 | [5 empty] | Federally-Regulated Commercial & Industrial Equipment | 2019-02-12 |  |  |  | 2023-01-17
Burnham Commercial | BURNHAM COMMERCIAL | 807HE | Water | Natural Gas | Induced Draft | FALSE | FALSE | 1 |  |  | TRUE |  | None | Non-Condensing | Single-Stage | Cast Iron |  |  |  |  | 340000 | 275000 |  |  |  |  | 81 | 80 | [5 empty] | Federally-Regulated Commercial & Industrial Equipment | 2020-02-19 |  |  |  | 2023-01-17
Burnham Commercial | BURNHAM COMMERCIAL | CW-30-G | Water | LPG | Power | FALSE | FALSE | 1 |  |  | FALSE |  | None | Non-Condensing | Single-Stage | Other |  |  |  |  | 1225000 | 1015000 |  |  |  |  | 82.9 | 80 | [5 empty] | Federally-Regulated Commercial & Industrial Equipment | 2019-03-25 |  |  |  | 2023-01-17
Burnham Commercial | BURNHAM COMMERCIAL | 4FHW-154A-O | Water | Oil | Power | FALSE | FALSE | 1 |  |  | FALSE |  | None | Non-Condensing | Two-Stage Modulating | Other |  |  |  |  | 1289000 | 1059000 |  |  |  |  | 85.2 | 82 | [5 empty] | Federally-Regulated Commercial & Industrial Equipment | 2021-12-15 | 6897600 |  |  | 2023-01-17
Burnham Commercial | BURNHAM COMMERCIAL | 4FHW-127A-O | Water | Oil | Power | FALSE | FALSE | 1 |  |  | FALSE |  | None | Non-Condensing | Two-Stage Modulating | Other |  |  |  |  | 1063000 | 871000 |  |  |  |  | 85 | 82 | [5 empty] | Federally-Regulated Commercial & Industrial Equipment | 2021-12-15 | 6897565 |  |  | 2023-01-17
Burnham Commercial | BURNHAM COMMERCIAL | 4FHW-78A-O | Water | Oil | Power | FALSE | FALSE | 1 |  |  | FALSE |  | None | Non-Condensing | Single-Stage | Other |  |  |  |  | 653000 | 533000 |  |  |  |  | 84.7 | 82 | [5 empty] | Federally-Regulated Commercial & Industrial Equipment | 2021-12-15 | 6897473 |  |  | 2023-01-17
Burnham Commercial | BURNHAM COMMERCIAL | CW-20-O | Water | Oil | Power | FALSE | FALSE | 1 |  |  | FALSE |  | None | Non-Condensing | Single-Stage | Other |  |  |  |  | 784000 | 675000 |  |  |  |  | 86.2 | 82 | [5 empty] | Federally-Regulated Commercial & Industrial Equipment | 2021-12-15 | 7501805 |  |  | 2023-01-17
Burnham Commercial | BURNHAM COMMERCIAL | 4FHW-277A-O | Water | Oil | Power | FALSE | FALSE | 1 |  |  | FALSE |  | None | Non-Condensing | Two-Stage Modulating | Other |  |  |  |  | 2319000 | 1924000 |  |  |  |  | 86.1 | 82 | [5 empty] | Federally-Regulated Commercial & Industrial Equipment | 2021-12-15 | 6897726 |  |  | 2023-01-17
Burnham Commercial | BURNHAM COMMERCIAL | 4FHL-107A | Steam | LPG | Power | FALSE | FALSE | 1 |  |  | FALSE |  | None | Non-Condensing | Single-Stage | Other |  |  |  |  | 895000 | 722000 |  |  |  |  | 80.7 | 79 | [5 empty] | Federally-Regulated Commercial & Industrial Equipment | 2019-03-25 |  |  |  | 2023-01-17
Burnham Commercial | BURNHAM COMMERCIAL | 4FHL-92A-O | Steam | Oil | Power | FALSE | FALSE | 1 |  |  | FALSE |  | None | Non-Condensing | Single-Stage | Other |  |  |  |  | 770000 | 621000 |  |  |  |  | 83.7 | 81 | [5 empty] | Federally-Regulated Commercial & Industrial Equipment | 2021-12-15 | 6909428 |  |  | 2023-01-17
Burnham Commercial | BURNHAM COMMERCIAL | K5006SN | Steam | LPG | Induced Draft | FALSE | FALSE | 1 |  |  | TRUE |  | None | Non-Condensing | Single-Stage | Other |  |  |  |  | 401000 | 309000 |  |  |  |  | 77 | 77 | [5 empty] | Federally-Regulated Commercial & Industrial Equipment | 2018-05-15 |  |  |  | 2023-01-17
Burnham Commercial | BURNHAM COMMERCIAL | CW-40-O | Water | Oil | Power | FALSE | FALSE | 1 |  |  | FALSE |  | None | Non-Condensing | Two-Stage Modulating | Other |  |  |  |  | 1568000 | 1359000 |  |  |  |  | 86.7 | 82 | [5 empty] | Federally-Regulated Commercial & Industrial Equipment | 2021-12-15 | 7501813 |  |  | 2023-01-17
Burnham Commercial | BURNHAM COMMERCIAL | 4FHL-127A-O | Steam | Oil | Power | FALSE | FALSE | 1 |  |  | FALSE |  | None | Non-Condensing | Two-Stage Modulating | Other |  |  |  |  | 1063000 | 859000 |  |  |  |  | 83.9 | 81 | [5 empty] | Federally-Regulated Commercial & Industrial Equipment | 2021-12-15 | 6909430 |  |  | 2023-01-17
Burnham Commercial | BURNHAM COMMERCIAL | 807HE | Water | LPG | Induced Draft | FALSE | FALSE | 1 |  |  | TRUE |  | None | Non-Condensing | Single-Stage | Cast Iron |  |  |  |  | 340000 | 275000 |  |  |  |  | 81 | 80 | [5 empty] | Federally-Regulated Commercial & Industrial Equipment | 2020-02-19 |  |  |  | 2023-01-17
Burnham Commercial | BURNHAM COMMERCIAL | V1119H-SO | Steam | Oil | Power | FALSE | FALSE | 3 |  |  | FALSE |  | None | Non-Condensing | Two-Stage Modulating | Cast Iron |  |  |  |  | 4522000 | 3817000 |  |  |  |  | 84.4 | 81 | [5 empty] | Federally-Regulated Commercial & Industrial Equipment | 2021-12-15 | 7173251 |  |  | 2023-01-17
Burnham Commercial | BURNHAM COMMERCIAL | 4FHL-78A | Steam | LPG | Power | FALSE | FALSE | 1 |  |  | FALSE |  | None | Non-Condensing | Single-Stage | Other |  |  |  |  | 653000 | 526000 |  |  |  |  | 80.5 | 79 | [5 empty] | Federally-Regulated Commercial & Industrial Equipment | 2019-03-25 |  |  |  | 2023-01-17
Burnham Commercial | BURNHAM COMMERCIAL | CW-20-G | Water | LPG | Power | FALSE | FALSE | 1 |  |  | FALSE |  | None | Non-Condensing | Single-Stage | Other |  |  |  |  | 816000 | 673000 |  |  |  |  | 82.5 | 80 | [5 empty] | Federally-Regulated Commercial & Industrial Equipment | 2019-03-25 |  |  |  | 2023-01-17
Burnham Commercial | BURNHAM COMMERCIAL | V1117H-SO | Steam | Oil | Power | FALSE | FALSE | 3 |  |  | FALSE |  | None | Non-Condensing | Two-Stage Modulating | Cast Iron |  |  |  |  | 4032000 | 3411000 |  |  |  |  | 84.6 | 81 | [5 empty] | Federally-Regulated Commercial & Industrial Equipment | 2019-02-12 |  |  |  | 2023-01-17
Burnham Commercial | BURNHAM COMMERCIAL | CL-20-G | Steam | LPG | Power | FALSE | FALSE | 1 |  |  | FALSE |  | None | Non-Condensing | Single-Stage | Other |  |  |  |  | 816000 | 660000 |  |  |  |  | 80.9 | 79 | [5 empty] | Federally-Regulated Commercial & Industrial Equipment | 2019-03-25 |  |  |  | 2023-01-17
Burnham Commercial | BURNHAM COMMERCIAL | V1123H-SO | Steam | Oil | Power | FALSE | FALSE | 3 |  |  | FALSE |  | None | Non-Condensing | Two-Stage Modulating | Cast Iron |  |  |  |  | 5572000 | 4680000 |  |  |  |  | 84 | 81 | [5 empty] | Federally-Regulated Commercial & Industrial Equipment | 2019-02-12 |  |  |  | 2023-01-17
Burnham Commercial | BURNHAM COMMERCIAL | 4FHL-78A-O | Steam | Oil | Power | FALSE | FALSE | 1 |  |  | FALSE |  | None | Non-Condensing | Single-Stage | Other |  |  |  |  | 653000 | 526000 |  |  |  |  | 83.6 | 81 | [5 empty] | Federally-Regulated Commercial & Industrial Equipment | 2021-12-15 | 6909427 |  |  | 2023-01-17
Burnham Commercial | BURNHAM COMMERCIAL | 4FHW-180A-O | Water | Oil | Power | FALSE | FALSE | 1 |  |  | FALSE |  | None | Non-Condensing | Two-Stage Modulating | Other |  |  |  |  | 1506000 | 1239000 |  |  |  |  | 85.4 | 82 | [5 empty] | Federally-Regulated Commercial & Industrial Equipment | 2021-12-22 | 6897634 |  |  | 2023-01-17
WM Technologies | Weil-McLain | CGT-5-PIN | Water | Natural Gas | Injection Type | FALSE | TRUE | 1 | TRUE |  | FALSE |  | None | Non-Condensing | Single-Stage | Cast Iron | Single-Speed |  |  |  | 133000 | 109000 | [6 empty] | 9 | 9 |  | 82.1 |  | Federally-Regulated Consumer Product | 2022-08-05 | 5536816 | 9 | 9 | 2023-01-17
WM Technologies | Weil-McLain | CGA-4-PIDN | Water | Natural Gas | Injection Type | FALSE | TRUE | 1 | FALSE | TRUE | TRUE |  | Stack Damper | Non-Condensing | Single-Stage | Cast Iron | Single-Speed |  |  |  | 105000 | 88000 | [6 empty] | 9 | 9 |  | 84 | 84 | Federally-Regulated Consumer Product | 2022-08-05 | 2101515 | 9 | 9 | 2023-01-17
WM Technologies | Weil-McLain | CGA-3-PIDN | Water | Natural Gas | Injection Type | FALSE | TRUE | 1 | FALSE | TRUE | TRUE |  | Stack Damper | Non-Condensing | Single-Stage | Cast Iron |  |  |  |  | 70000 | 59000 | [6 empty] | 9 | 9 |  | 84 | 84 | Federally-Regulated Consumer Product | 2022-08-05 | 2101650 | 9 | 9 | 2023-01-17
U.S. Boiler Co. | BURNHAM BY U.S. BOILER | V8H9S | Steam | Oil | Power | FALSE | FALSE | 1 |  |  | TRUE |  | None | Non-Condensing | Single-Stage | Cast Iron |  |  |  |  | 364000 | 298000 |  |  |  |  | 82.3 | 81 | [5 empty] | Federally-Regulated Commercial & Industrial Equipment | 2021-12-15 | 2121924 |  |  | 2023-01-17
U.S. Boiler Co. | BURNHAM BY U.S. BOILER | IN12-I | Steam | LPG | Injection Type | FALSE | FALSE | 1 |  |  | TRUE |  | None | Non-Condensing | Single-Stage | Cast Iron |  |  |  |  | 385000 | 306000 |  |  |  |  | 79.5 | [6 empty] | Federally-Regulated Commercial & Industrial Equipment | 2020-11-25 | 2121936 |  |  | 2023-01-17
U.S. Boiler Co. | BURNHAM BY U.S. BOILER | IN11-I | Steam | LPG | Injection Type | FALSE | FALSE | 1 |  |  | TRUE |  | None | Non-Condensing | Single-Stage | Cast Iron |  |  |  |  | 349000 | 277000 |  |  |  |  | 79.5 | [6 empty] | Federally-Regulated Commercial & Industrial Equipment | 2020-11-25 | 2121937 |  |  | 2023-01-17
U.S. Boiler Co. | BURNHAM BY U.S. BOILER | PVG-4A | Water | LPG | Injection Type | FALSE | TRUE | 1 | FALSE | TRUE | FALSE |  | None | Non-Condensing | Single-Stage | Cast Iron | Single-Speed |  |  |  | 94500 | 81000 | [6 empty] | 9 | 9 |  | 85.4 | 84 | Federally-Regulated Consumer Product | 2021-09-29 | 6750315 | 9 | 9 | 2023-01-17
U.S. Boiler Co. | BURNHAM BY U.S. BOILER | PVG-6 | Water | Natural Gas | Injection Type | FALSE | TRUE | 1 | FALSE | TRUE | FALSE |  | None | Non-Condensing | Single-Stage | Cast Iron | Single-Speed |  |  |  | 175000 | 150000 | [6 empty] | 9 | 9 |  | 85.2 | 84 | Federally-Regulated Consumer Product | 2021-09-29 | 2101362 | 9 | 9 | 2023-01-17
U.S. Boiler Co. | BURNHAM BY U.S. BOILER | PVG-5A | Water | LPG | Injection Type | FALSE | TRUE | 1 | FALSE | TRUE | FALSE |  | None | Non-Condensing | Single-Stage | Cast Iron | Single-Speed |  |  |  | 126000 | 108000 | [6 empty] | 9 | 9 |  | 85.3 | 84 | Federally-Regulated Consumer Product | 2021-09-29 | 6750317 | 9 | 9 | 2023-01-17
U.S. Boiler Co. | BURNHAM BY U.S. BOILER | V8H9W | Water | Oil | Power | FALSE | FALSE | 1 |  |  | TRUE |  | None | Non-Condensing | Single-Stage | Cast Iron | Single-Speed |  |  |  | 364000 | 299000 |  |  |  |  | 82.3 | 82 | [5 empty] | Federally-Regulated Commercial & Industrial Equipment | 2021-12-15 | 2121929 |  |  | 2023-01-17
U.S. Boiler Co. | BURNHAM BY U.S. BOILER | ESC3C | Water | Natural Gas | Induced Draft | FALSE | TRUE | 1 | FALSE | TRUE | FALSE |  | None | Non-Condensing | Single-Stage | Cast Iron | Single-Speed |  |  |  | 60800 | 52000 | [6 empty] | 9 | 9 |  | 85.5 | 84 | Federally-Regulated Consumer Product | 2021-09-29 | 6692886 | 9 | 9 | 2023-01-17
U.S. Boiler Co. | BURNHAM BY U.S. BOILER | PVG-4 | Water | Natural Gas | Injection Type | FALSE | TRUE | 1 | FALSE | TRUE | FALSE |  | None | Non-Condensing | Single-Stage | Cast Iron | Single-Speed |  |  |  | 105000 | 90000 | [6 empty] | 9 | 9 |  | 85.4 | 84 | Federally-Regulated Consumer Product | 2021-09-29 | 2101360 | 9 | 9 | 2023-01-17
U.S. Boiler Co. | BURNHAM BY U.S. BOILER | V8H8S | Steam | Oil | Power | FALSE | FALSE | 1 |  |  | TRUE |  | None | Non-Condensing | Single-Stage | Cast Iron |  |  |  |  | 329000 | 266000 |  |  |  |  | 81.4 | 81 | [5 empty] | Federally-Regulated Commercial & Industrial Equipment | 2021-12-15 | 2121923 |  |  | 2023-01-17
U.S. Boiler Co. | BURNHAM BY U.S. BOILER | PVG-7 | Water | Natural Gas | Injection Type | FALSE | TRUE | 1 | FALSE | TRUE | FALSE |  | None | Non-Condensing | Single-Stage | Cast Iron | Single-Speed |  |  |  | 210000 | 179000 | [6 empty] | 9 | 9 |  | 85 | 84 | Federally-Regulated Consumer Product | 2021-09-29 | 2101363 | 9 | 9 | 2023-01-17
U.S. Boiler Co. | BURNHAM BY U.S. BOILER | ESC7C | Water | Natural Gas | Induced Draft | FALSE | TRUE | 1 | FALSE | TRUE | FALSE |  | None | Non-Condensing | Single-Stage | Cast Iron | Single-Speed |  |  |  | 182400 | 156000 | [6 empty] | 9 | 9 |  | 85 | 84 | Federally-Regulated Consumer Product | 2021-09-29 | 6692889 | 9 | 9 | 2023-01-17
U.S. Boiler Co. | BURNHAM BY U.S. BOILER | PVG-5 | Water | Natural Gas | Injection Type | FALSE | TRUE | 1 | FALSE | TRUE | FALSE |  | None | Non-Condensing | Single-Stage | Cast Iron | Single-Speed |  |  |  | 140000 | 120000 | [6 empty] | 9 | 9 |  | 85.3 | 84 | Federally-Regulated Consumer Product | 2021-09-29 | 2101361 | 9 | 9 | 2023-01-17
U.S. Boiler Co. | BURNHAM BY U.S. BOILER | V8H8W | Water | Oil | Power | FALSE | FALSE | 1 |  |  | TRUE |  | None | Non-Condensing | Single-Stage | Cast Iron | Single-Speed |  |  |  | 329000 | 269000 |  |  |  |  | 82 | 82 | [5 empty] | Federally-Regulated Commercial & Industrial Equipment | 2021-12-15 | 2121928 |  |  | 2023-01-17
U.S. Boiler Co. | BURNHAM BY U.S. BOILER | PVG-3A | Water | LPG | Injection Type | FALSE | TRUE | 1 | FALSE | TRUE | FALSE |  | None | Non-Condensing | Single-Stage | Cast Iron | Single-Speed |  |  |  | 63000 | 54000 | [6 empty] | 9 | 9 |  | 85.5 | 84 | Federally-Regulated Consumer Product | 2021-09-29 | 6750314 | 9 | 9 | 2023-01-17
U.S. Boiler Co. | BURNHAM BY U.S. BOILER | PVG-7A | Water | LPG | Injection Type | FALSE | TRUE | 1 | FALSE | TRUE | FALSE |  | None | Non-Condensing | Single-Stage | Cast Iron | Single-Speed |  |  |  | 189000 | 161000 | [6 empty] | 9 | 9 |  | 85 | 84 | Federally-Regulated Consumer Product | 2021-09-29 | 6750319 | 9 | 9 | 2023-01-17
U.S. Boiler Co. | BURNHAM BY U.S. BOILER | ESC3C | Water | LPG | Induced Draft | FALSE | TRUE | 1 | FALSE | TRUE | FALSE |  | None | Non-Condensing | Single-Stage | Cast Iron | Single-Speed |  |  |  | 60800 | 52000 | [6 empty] | 9 | 9 |  | 85.5 | 84 | Federally-Regulated Consumer Product | 2021-09-29 | 6692886 | 9 | 9 | 2023-01-17
U.S. Boiler Co. | BURNHAM BY U.S. BOILER | IN10-I | Steam | LPG | Injection Type | FALSE | FALSE | 1 |  |  | TRUE |  | None | Non-Condensing | Single-Stage | Cast Iron |  |  |  |  | 315000 | 250000 |  |  |  |  | 79.5 | [6 empty] | Federally-Regulated Commercial & Industrial Equipment | 2020-11-25 | 2121935 |  |  | 2023-01-17
U.S. Boiler Co. | BURNHAM BY U.S. BOILER | PVG-3 | Water | Natural Gas | Injection Type | FALSE | TRUE | 1 | FALSE | TRUE | FALSE |  | None | Non-Condensing | Single-Stage | Cast Iron | Single-Speed |  |  |  | 70000 | 60000 | [6 empty] | 9 | 9 |  | 85.5 | 84 | Federally-Regulated Consumer Product | 2021-09-29 | 2101359 | 9 | 9 | 2023-01-17
U.S. Boiler Co. | BURNHAM BY U.S. BOILER | ESC7C | Water | LPG | Induced Draft | FALSE | TRUE | 1 | FALSE | TRUE | FALSE |  | None | Non-Condensing | Single-Stage | Cast Iron | Single-Speed |  |  |  | 182400 | 156000 | [6 empty] | 9 | 9 |  | 85 | 84 | Federally-Regulated Consumer Product | 2021-09-29 | 6692889 | 9 | 9 | 2023-01-17
U.S. Boiler Co. | BURNHAM BY U.S. BOILER | PVG-6A | Water | LPG | Injection Type | FALSE | TRUE | 1 | FALSE | TRUE | FALSE |  | None | Non-Condensing | Single-Stage | Cast Iron | Single-Speed |  |  |  | 157500 | 135000 | [6 empty] | 9 | 9 |  | 85.2 | 84 | Federally-Regulated Consumer Product | 2021-09-29 | 6750318 | 9 | 9 | 2023-01-17
U.S. Boiler Co. | BURNHAM BY U.S. BOILER | ESC4C | Water | Natural Gas | Induced Draft | FALSE | TRUE | 1 | FALSE | TRUE | FALSE |  | None | Non-Condensing | Single-Stage | Cast Iron | Single-Speed |  |  |  | 91200 | 78000 | [6 empty] | 9 | 9 |  | 85.4 | 84 | Federally-Regulated Consumer Product | 2021-09-29 | 6692887 | 9 | 9 | 2023-01-17
U.S. Boiler Co. | BURNHAM BY U.S. BOILER | ESC4C | Water | LPG | Induced Draft | FALSE | TRUE | 1 | FALSE | TRUE | FALSE |  | None | Non-Condensing | Single-Stage | Cast Iron | Single-Speed |  |  |  | 91200 | 78000 | [6 empty] | 9 | 9 |  | 85.4 | 84 | Federally-Regulated Consumer Product | 2021-09-29 | 6692887 | 9 | 9 | 2023-01-17
U.S. Boiler Co. | BURNHAM BY U.S. BOILER | ESC5C | Water | Natural Gas | Induced Draft | FALSE | TRUE | 1 | FALSE | TRUE | FALSE |  | None | Non-Condensing | Single-Stage | Cast Iron | Single-Speed |  |  |  | 121600 | 104000 | [6 empty] | 9 | 9 |  | 85.3 | 84 | Federally-Regulated Consumer Product | 2021-09-29 | 6692888 | 9 | 9 | 2023-01-17
U.S. Boiler Co. | BURNHAM BY U.S. BOILER | ESC6C | Water | Natural Gas | Induced Draft | FALSE | TRUE | 1 | FALSE | TRUE | FALSE |  | None | Non-Condensing | Single-Stage | Cast Iron | Single-Speed |  |  |  | 152000 | 130000 | [6 empty] | 9 | 9 |  | 85.2 | 84 | Federally-Regulated Consumer Product | 2021-09-29 | 6692872 | 9 | 9 | 2023-01-17
U.S. Boiler Co. | BURNHAM BY U.S. BOILER | ESC6C | Water | LPG | Induced Draft | FALSE | TRUE | 1 | FALSE | TRUE | FALSE |  | None | Non-Condensing | Single-Stage | Cast Iron | Single-Speed |  |  |  | 152000 | 130000 | [6 empty] | 9 | 9 |  | 85.2 | 84 | Federally-Regulated Consumer Product | 2021-09-29 | 6692872 | 9 | 9 | 2023-01-17
U.S. Boiler Co. | BURNHAM BY U.S. BOILER | ESC5C | Water | LPG | Induced Draft | FALSE | TRUE | 1 | FALSE | TRUE | FALSE |  | None | Non-Condensing | Single-Stage | Cast Iron | Single-Speed |  |  |  | 121600 | 104000 | [6 empty] | 9 | 9 |  | 85.3 | 84 | Federally-Regulated Consumer Product | 2021-09-29 | 6692888 | 9 | 9 | 2023-01-17
U.S. Boiler Co. | BURNHAM BY U.S. BOILER | ALP399 | Water | LPG | Power | FALSE | FALSE | 1 |  |  | FALSE |  | None | Condensing | Step Modulating | Other |  |  |  |  | 399000 | 375000 |  |  |  |  | 94.1 | 80 | [5 empty] | Federally-Regulated Commercial & Industrial Equipment | 2021-03-17 | 2121933 |  |  | 2023-01-17
U.S. Boiler Co. | BURNHAM BY U.S. BOILER | ALP399 | Water | Natural Gas | Power | FALSE | FALSE | 1 |  |  | FALSE |  | None | Condensing | Step Modulating | Other |  |  |  |  | 399000 | 375000 |  |  |  |  | 94.1 | 80 | [5 empty] | Federally-Regulated Commercial & Industrial Equipment | 2021-03-17 | 2121933 |  |  | 2023-01-17
U.S. Boiler Co. | New Yorker | PVCG60BN | Water | Natural Gas | Injection Type | FALSE | TRUE | 1 | FALSE | TRUE | FALSE |  | None | Non-Condensing | Single-Stage | Cast Iron | Single-Speed |  |  |  | 175000 | 150000 | [6 empty] | 9 | 9 |  | 85.2 | 84 | Federally-Regulated Consumer Product | 2021-09-29 | 6757920 | 9 | 9 | 2023-01-17
U.S. Boiler Co. | New Yorker | PVCG30BP | Water | LPG | Injection Type | FALSE | TRUE | 1 | FALSE | TRUE | FALSE |  | None | Non-Condensing | Single-Stage | Cast Iron | Single-Speed |  |  |  | 63000 | 54000 | [6 empty] | 9 | 9 |  | 85.5 | 84 | Federally-Regulated Consumer Product | 2021-09-29 | 6757915 | 9 | 9 | 2023-01-17
U.S. Boiler Co. | New Yorker | PVCG70BP | Water | LPG | Injection Type | FALSE | TRUE | 1 | FALSE | TRUE | FALSE |  | None | Non-Condensing | Single-Stage | Cast Iron | Single-Speed |  |  |  | 189000 | 161000 | [6 empty] | 9 | 9 |  | 85 | 84 | Federally-Regulated Consumer Product | 2021-09-29 | 6757923 | 9 | 9 | 2023-01-17
U.S. Boiler Co. | New Yorker | PVCG30BN | Water | Natural Gas | Injection Type | FALSE | TRUE | 1 | FALSE | TRUE | FALSE |  | None | Non-Condensing | Single-Stage | Cast Iron | Single-Speed |  |  |  | 70000 | 60000 | [6 empty] | 9 | 9 |  | 85.5 | 84 | Federally-Regulated Consumer Product | 2021-09-29 | 6757914 | 9 | 9 | 2023-01-17
U.S. Boiler Co. | New Yorker | PVCG50BN | Water | Natural Gas | Injection Type | FALSE | TRUE | 1 | FALSE | TRUE | FALSE |  | None | Non-Condensing | Single-Stage | Cast Iron | Single-Speed |  |  |  | 140000 | 120000 | [6 empty] | 9 | 9 |  | 85.3 | 84 | Federally-Regulated Consumer Product | 2021-09-29 | 6757918 | 9 | 9 | 2023-01-17
U.S. Boiler Co. | New Yorker | PVCG50BP | Water | LPG | Injection Type | FALSE | TRUE | 1 | FALSE | TRUE | FALSE |  | None | Non-Condensing | Single-Stage | Cast Iron | Single-Speed |  |  |  | 126000 | 108000 | [6 empty] | 9 | 9 |  | 85.3 | 84 | Federally-Regulated Consumer Product | 2021-09-29 | 6757919 | 9 | 9 | 2023-01-17
U.S. Boiler Co. | New Yorker | PVCG40BN | Water | Natural Gas | Injection Type | FALSE | TRUE | 1 | FALSE | TRUE | FALSE |  | None | Non-Condensing | Single-Stage | Cast Iron | Single-Speed |  |  |  | 105000 | 90000 | [6 empty] | 9 | 9 |  | 85.4 | 84 | Federally-Regulated Consumer Product | 2021-09-29 | 6757916 | 9 | 9 | 2023-01-17
U.S. Boiler Co. | New Yorker | PVCG40BP | Water | LPG | Injection Type | FALSE | TRUE | 1 | FALSE | TRUE | FALSE |  | None | Non-Condensing | Single-Stage | Cast Iron | Single-Speed |  |  |  | 94500 | 81000 | [6 empty] | 9 | 9 |  | 85.4 | 84 | Federally-Regulated Consumer Product | 2021-09-29 | 6757917 | 9 | 9 | 2023-01-17
U.S. Boiler Co. | New Yorker | PVCG60BP | Water | LPG | Injection Type | FALSE | TRUE | 1 | FALSE | TRUE | FALSE |  | None | Non-Condensing | Single-Stage | Cast Iron | Single-Speed |  |  |  | 157500 | 135000 | [6 empty] | 9 | 9 |  | 85.2 | 84 | Federally-Regulated Consumer Product | 2021-09-29 | 6757921 | 9 | 9 | 2023-01-17
U.S. Boiler Co. | New Yorker | PVCG70BN | Water | Natural Gas | Injection Type | FALSE | TRUE | 1 | FALSE | TRUE | FALSE |  | None | Non-Condensing | Single-Stage | Cast Iron | Single-Speed |  |  |  | 210000 | 179000 | [6 empty] | 9 | 9 |  | 85 | 84 | Federally-Regulated Consumer Product | 2021-09-29 | 6757922 | 9 | 9 | 2023-01-17
ECR International, Ltd. | Kenmore | DKVLT-200 | Water | Natural Gas | Pressure | FALSE | TRUE | 1 | FALSE | TRUE | FALSE |  | None | Condensing | Step Modulating | Other | Single-Speed |  |  |  | 200000 | 185000 | [6 empty] | 9 | 9 |  | 95 | 84 | Federally-Regulated Consumer Product | 2022-06-22 | 4947247 | 9 | 9 | 2023-01-17
ECR International, Ltd. | Kenmore | DKVLT-150 | Water | Natural Gas | Pressure | FALSE | TRUE | 1 | FALSE | TRUE | FALSE |  | None | Condensing | Step Modulating | Other | Single-Speed |  |  |  | 150000 | 139000 | [6 empty] | 9 | 9 |  | 95 | 84 | Federally-Regulated Consumer Product | 2022-06-22 | 4947246 | 9 | 9 | 2023-01-17
ECR International, Ltd. | Kenmore | DKVLT-200 | Water | LPG | Pressure | FALSE | TRUE | 1 | FALSE | TRUE | FALSE |  | None | Condensing | Step Modulating | Other | Single-Speed |  |  |  | 200000 | 185000 | [6 empty] | 9 | 9 |  | 95 | 84 | Federally-Regulated Consumer Product | 2022-06-22 | 4947247 | 9 | 9 | 2023-01-17
ECR International, Ltd. | Kenmore | DKVLT-150 | Water | LPG | Pressure | FALSE | TRUE | 1 | FALSE | TRUE | FALSE |  | None | Condensing | Step Modulating | Other | Single-Speed |  |  |  | 150000 | 139000 | [6 empty] | 9 | 9 |  | 95 | 84 | Federally-Regulated Consumer Product | 2022-06-22 | 4947246 | 9 | 9 | 2023-01-17
U.S. Boiler Co. | PurePro | AGDV3 | Water | Natural Gas | Induced Draft | FALSE | TRUE | 1 | FALSE | TRUE | FALSE |  | None | Non-Condensing | Single-Stage | Cast Iron | Single-Speed |  |  |  | 60800 | 52000 | [6 empty] | 9 | 9 |  | 85.5 | 84 | Federally-Regulated Consumer Product | 2021-09-29 | 200083044 | 9 | 9 | 2023-01-17
U.S. Boiler Co. | PurePro | AGDV6 | Water | Natural Gas | Induced Draft | FALSE | TRUE | 1 | FALSE | TRUE | FALSE |  | None | Non-Condensing | Single-Stage | Cast Iron | Single-Speed |  |  |  | 152000 | 130000 | [6 empty] | 9 | 9 |  | 85.2 | 84 | Federally-Regulated Consumer Product | 2021-09-29 | 200083050 | 9 | 9 | 2023-01-17
U.S. Boiler Co. | PurePro | AGDV5 | Water | LPG | Induced Draft | FALSE | TRUE | 1 | FALSE | TRUE | FALSE |  | None | Non-Condensing | Single-Stage | Cast Iron | Single-Speed |  |  |  | 121600 | 104000 | [6 empty] | 9 | 9 |  | 85.3 | 84 | Federally-Regulated Consumer Product | 2021-09-29 | 200083048 | 9 | 9 | 2023-01-17
U.S. Boiler Co. | PurePro | AGDV4 | Water | LPG | Induced Draft | FALSE | TRUE | 1 | FALSE | TRUE | FALSE |  | None | Non-Condensing | Single-Stage | Cast Iron | Single-Speed |  |  |  | 91200 | 78000 | [6 empty] | 9 | 9 |  | 85.4 | 84 | Federally-Regulated Consumer Product | 2021-09-29 | 200083046 | 9 | 9 | 2023-01-17
U.S. Boiler Co. | PurePro | AGDV4 | Water | Natural Gas | Induced Draft | FALSE | TRUE | 1 | FALSE | TRUE | FALSE |  | None | Non-Condensing | Single-Stage | Cast Iron | Single-Speed |  |  |  | 91200 | 78000 | [6 empty] | 9 | 9 |  | 85.4 | 84 | Federally-Regulated Consumer Product | 2021-09-29 | 200083046 | 9 | 9 | 2023-01-17
U.S. Boiler Co. | PurePro | AGDV3 | Water | LPG | Induced Draft | FALSE | TRUE | 1 | FALSE | TRUE | FALSE |  | None | Non-Condensing | Single-Stage | Cast Iron | Single-Speed |  |  |  | 60800 | 52000 | [6 empty] | 9 | 9 |  | 85.5 | 84 | Federally-Regulated Consumer Product | 2021-09-29 | 200083044 | 9 | 9 | 2023-01-17
U.S. Boiler Co. | PurePro | AGDV5 | Water | Natural Gas | Induced Draft | FALSE | TRUE | 1 | FALSE | TRUE | FALSE |  | None | Non-Condensing | Single-Stage | Cast Iron | Single-Speed |  |  |  | 121600 | 104000 | [6 empty] | 9 | 9 |  | 85.3 | 84 | Federally-Regulated Consumer Product | 2021-09-29 | 200083048 | 9 | 9 | 2023-01-17
U.S. Boiler Co. | PurePro | AGDV6 | Water | LPG | Induced Draft | FALSE | TRUE | 1 | FALSE | TRUE | FALSE |  | None | Non-Condensing | Single-Stage | Cast Iron | Single-Speed |  |  |  | 152000 | 130000 | [6 empty] | 9 | 9 |  | 85.2 | 84 | Federally-Regulated Consumer Product | 2021-09-29 | 200083050 | 9 | 9 | 2023-01-17
Camus Hydronics | Camus Hydronics | MFPH-0400-2G | Water | LPG | Power | FALSE | FALSE | 1 |  |  | FALSE |  | None | Non-Condensing | Two-Stage Modulating | Copper |  |  |  |  | 399000 | 330000 |  |  |  |  | 82.6 | 80 | [5 empty] | Federally-Regulated Commercial & Industrial Equipment | 2019-03-25 |  |  |  | 2023-01-17
Camus Hydronics | Camus Hydronics | MFNH-1400-2G | Water | LPG | Power | FALSE | FALSE | 1 |  |  | FALSE |  | None | Non-Condensing | Two-Stage Modulating | Copper |  |  |  |  | 1400000 | 1155000 |  |  |  |  | 82.5 | 80 | [5 empty] | Federally-Regulated Commercial & Industrial Equipment | 2019-03-25 |  |  |  | 2023-01-17
Camus Hydronics | Camus Hydronics | MFPH-1600-0G | Water | LPG | Power | FALSE | FALSE | 1 |  |  | FALSE |  | None | Non-Condensing | Single-Stage | Copper |  |  |  |  | 1600000 | 1320000 |  |  |  |  | 82.5 | 80 | [5 empty] | Federally-Regulated Commercial & Industrial Equipment | 2019-03-25 |  |  |  | 2023-01-17
Camus Hydronics | Camus Hydronics | MFPH-2500-MG | Water | LPG | Power | FALSE | FALSE | 1 |  |  | FALSE |  | None | Non-Condensing | Step Modulating | Copper |  |  |  |  | 2500000 | 2060000 |  |  |  |  | 82.4 | 80 | [5 empty] | Federally-Regulated Commercial & Industrial Equipment | 2019-03-25 |  |  |  | 2023-01-17
Camus Hydronics | Camus Hydronics | BFNH-1200 | Water | LPG | Induced Draft | FALSE | FALSE | 1 |  |  | TRUE |  | None | Non-Condensing | Two-Stage Modulating | Copper |  |  |  |  | 1200000 | 968000 |  |  |  |  | 80.7 | [6 empty] | Federally-Regulated Commercial & Industrial Equipment | 2020-03-06 |  |  |  | 2023-01-17
Camus Hydronics | Camus Hydronics | BFNH-1020 | Water | LPG | Induced Draft | FALSE | FALSE | 1 |  |  | TRUE |  | None | Non-Condensing | Two-Stage Modulating | Copper |  |  |  |  | 1020000 | 823000 |  |  |  |  | 80.7 | [6 empty] | Federally-Regulated Commercial & Industrial Equipment | 2020-03-06 |  |  |  | 2023-01-17
Camus Hydronics | Camus Hydronics | DFPH-2501-MS | Water | LPG | Power | FALSE | FALSE | 1 |  |  | FALSE |  | None | Condensing | Step Modulating | Other |  |  |  |  | 2500000 | 2080000 |  |  |  |  | 83.2 | 80 | [5 empty] | Federally-Regulated Commercial & Industrial Equipment | 2019-03-25 |  |  |  | 2023-01-17
Camus Hydronics | Camus Hydronics | MFNH-0600-2G | Water | LPG | Power | FALSE | FALSE | 1 |  |  | FALSE |  | None | Non-Condensing | Two-Stage Modulating | Copper |  |  |  |  | 600000 | 496000 |  |  |  |  | 82.6 | 80 | [5 empty] | Federally-Regulated Commercial & Industrial Equipment | 2019-03-25 |  |  |  | 2023-01-17
Camus Hydronics | Camus Hydronics | MFPH-1000-MG | Water | LPG | Power | FALSE | FALSE | 1 |  |  | FALSE |  | None | Non-Condensing | Step Modulating | Copper |  |  |  |  | 1000000 | 826000 |  |  |  |  | 82.6 | 80 | [5 empty] | Federally-Regulated Commercial & Industrial Equipment | 2019-03-25 |  |  |  | 2023-01-17
Camus Hydronics | Camus Hydronics | MFPH-1000-0G | Water | LPG | Power | FALSE | FALSE | 1 |  |  | FALSE |  | None | Non-Condensing | Single-Stage | Copper |  |  |  |  | 1000000 | 826000 |  |  |  |  | 82.6 | 80 | [5 empty] | Federally-Regulated Commercial & Industrial Equipment | 2019-03-25 |  |  |  | 2023-01-17
Camus Hydronics | Camus Hydronics | BFNH-0840 | Water | LPG | Induced Draft | FALSE | FALSE | 1 |  |  | TRUE |  | None | Non-Condensing | Two-Stage Modulating | Copper |  |  |  |  | 840000 | 678000 |  |  |  |  | 80.7 | [6 empty] | Federally-Regulated Commercial & Industrial Equipment | 2020-03-06 |  |  |  | 2023-01-17
Camus Hydronics | Camus Hydronics | MFNH-0600-MG | Water | LPG | Power | FALSE | FALSE | 1 |  |  | FALSE |  | None | Non-Condensing | Step Modulating | Copper |  |  |  |  | 600000 | 496000 |  |  |  |  | 82.6 | 80 | [5 empty] | Federally-Regulated Commercial & Industrial Equipment | 2019-03-25 |  |  |  | 2023-01-17
Camus Hydronics | Camus Hydronics | MFNH-0500-MG | Water | LPG | Power | FALSE | FALSE | 1 |  |  | FALSE |  | None | Non-Condensing | Step Modulating | Copper |  |  |  |  | 500000 | 413000 |  |  |  |  | 82.6 | 80 | [5 empty] | Federally-Regulated Commercial & Industrial Equipment | 2019-03-25 |  |  |  | 2023-01-17
Camus Hydronics | Camus Hydronics | DFNH-4514-MH | Water | LPG | Power | FALSE | FALSE | 1 |  |  | FALSE |  | None | Condensing | Step Modulating | Copper |  |  |  |  | 4500000 | 3758000 |  |  | 83.5 | 82 | [7 empty] | Federally-Regulated Commercial & Industrial Equipment | 2019-03-25 |  |  |  | 2023-01-17
Camus Hydronics | Camus Hydronics | MFNH-0600-0G | Water | LPG | Power | FALSE | FALSE | 1 |  |  | FALSE |  | None | Non-Condensing | Single-Stage | Copper |  |  |  |  | 600000 | 496000 |  |  |  |  | 82.6 | 80 | [5 empty] | Federally-Regulated Commercial & Industrial Equipment | 2019-03-25 |  |  |  | 2023-01-17
Camus Hydronics | Camus Hydronics | MFNH-1600-0G | Water | LPG | Power | FALSE | FALSE | 1 |  |  | FALSE |  | None | Non-Condensing | Single-Stage | Copper |  |  |  |  | 1600000 | 1320000 |  |  |  |  | 82.5 | 80 | [5 empty] | Federally-Regulated Commercial & Industrial Equipment | 2019-03-25 |  |  |  | 2023-01-17
Camus Hydronics | Camus Hydronics | BFNH-1380 | Water | LPG | Induced Draft | FALSE | FALSE | 1 |  |  | TRUE |  | None | Non-Condensing | Two-Stage Modulating | Copper |  |  |  |  | 1380000 | 1112000 |  |  |  |  | 80.6 | [6 empty] | Federally-Regulated Commercial & Industrial Equipment | 2020-03-06 |  |  |  | 2023-01-17
Camus Hydronics | Camus Hydronics | MFPH-0600-MG | Water | LPG | Power | FALSE | FALSE | 1 |  |  | FALSE |  | None | Non-Condensing | Step Modulating | Copper |  |  |  |  | 600000 | 496000 |  |  |  |  | 82.6 | 80 | [5 empty] | Federally-Regulated Commercial & Industrial Equipment | 2019-03-25 |  |  |  | 2023-01-17
Camus Hydronics | Camus Hydronics | DFNH-6014-MH | Water | LPG | Power | FALSE | FALSE | 3 |  |  | FALSE |  | None | Condensing | Step Modulating | Copper |  |  |  |  | 6000000 | 4998000 |  |  | 83.3 | 82 | [7 empty] | Federally-Regulated Commercial & Industrial Equipment | 2019-03-25 |  |  |  | 2023-01-17
Camus Hydronics | Camus Hydronics | DFPH-0501-MS | Water | LPG | Power | FALSE | FALSE | 1 |  |  | FALSE |  | None | Condensing | Step Modulating | Other |  |  |  |  | 500000 | 420000 |  |  |  |  | 83.9 | 80 | [5 empty] | Federally-Regulated Commercial & Industrial Equipment | 2019-03-25 |  |  |  | 2023-01-17
Camus Hydronics | Camus Hydronics | MFNH-1200-0G | Water | LPG | Power | FALSE | FALSE | 1 |  |  | FALSE |  | None | Condensing | Single-Stage | Copper |  |  |  |  | 1200000 | 990000 |  |  |  |  | 82.5 | 80 | [5 empty] | Federally-Regulated Commercial & Industrial Equipment | 2019-03-25 |  |  |  | 2023-01-17
Camus Hydronics | Camus Hydronics | MFNH-2500-2G | Water | LPG | Power | FALSE | FALSE | 1 |  |  | FALSE |  | None | Non-Condensing | Two-Stage Modulating | Copper |  |  |  |  | 2500000 | 2060000 |  |  |  |  | 82.4 | 80 | [5 empty] | Federally-Regulated Commercial & Industrial Equipment | 2019-03-25 |  |  |  | 2023-01-17
Camus Hydronics | Camus Hydronics | MFPH-2000-0G | Water | LPG | Power | FALSE | FALSE | 1 |  |  | FALSE |  | None | Non-Condensing | Single-Stage | Copper |  |  |  |  | 2000000 | 1650000 |  |  |  |  | 82.5 | 80 | [5 empty] | Federally-Regulated Commercial & Industrial Equipment | 2019-03-25 |  |  |  | 2023-01-17
Camus Hydronics | Camus Hydronics | DFPH-5014-MH | Water | LPG | Power | FALSE | FALSE | 3 |  |  | FALSE |  | None | Condensing | Step Modulating | Copper |  |  |  |  | 5000000 | 4169000 |  |  | 83.4 | 82 | [7 empty] | Federally-Regulated Commercial & Industrial Equipment | 2019-03-25 |  |  |  | 2023-01-17
Camus Hydronics | Camus Hydronics | MFNH-0400-MG | Water | LPG | Power | FALSE | FALSE | 1 |  |  | FALSE |  | None | Non-Condensing | Step Modulating | Copper |  |  |  |  | 399000 | 330000 |  |  |  |  | 82.6 | 80 | [5 empty] | Federally-Regulated Commercial & Industrial Equipment | 2019-03-25 |  |  |  | 2023-01-17
Camus Hydronics | Camus Hydronics | MFNH-1400-MG | Water | LPG | Power | FALSE | FALSE | 1 |  |  | FALSE |  | None | Non-Condensing | Step Modulating | Copper |  |  |  |  | 1400000 | 1155000 |  |  |  |  | 82.5 | 80 | [5 empty] | Federally-Regulated Commercial & Industrial Equipment | 2019-03-25 |  |  |  | 2023-01-17
Camus Hydronics | Camus Hydronics | MFPH-2500-2G | Water | LPG | Power | FALSE | FALSE | 1 |  |  | FALSE |  | None | Non-Condensing | Two-Stage Modulating | Copper |  |  |  |  | 2500000 | 2060000 |  |  |  |  | 82.4 | 80 | [5 empty] | Federally-Regulated Commercial & Industrial Equipment | 2019-03-25 |  |  |  | 2023-01-17
Camus Hydronics | Camus Hydronics | DFPH-3501-MS | Water | LPG | Power | FALSE | FALSE | 1 |  |  | FALSE |  | None | Condensing | Step Modulating | Other |  |  |  |  | 3500000 | 2972000 |  |  | 84.9 | 82 | [7 empty] | Federally-Regulated Commercial & Industrial Equipment | 2019-03-25 |  |  |  | 2023-01-17
Camus Hydronics | Camus Hydronics | DFNH-3001-MS | Water | LPG | Power | FALSE | FALSE | 1 |  |  | FALSE |  | None | Condensing | Step Modulating | Other |  |  |  |  | 3000000 | 2541000 |  |  | 84.7 | 82 | [7 empty] | Federally-Regulated Commercial & Industrial Equipment | 2019-03-25 |  |  |  | 2023-01-17
Camus Hydronics | Camus Hydronics | MFPH-0400-MG | Water | LPG | Power | FALSE | FALSE | 1 |  |  | FALSE |  | None | Non-Condensing | Step Modulating | Copper |  |  |  |  | 399000 | 330000 |  |  |  |  | 82.6 | 80 | [5 empty] | Federally-Regulated Commercial & Industrial Equipment | 2019-03-25 |  |  |  | 2023-01-17
Camus Hydronics | Camus Hydronics | MFNH-1800-MG | Water | LPG | Power | FALSE | FALSE | 1 |  |  | FALSE |  | None | Non-Condensing | Step Modulating | Copper |  |  |  |  | 1800000 | 1485000 |  |  |  |  | 82.5 | 80 | [5 empty] | Federally-Regulated Commercial & Industrial Equipment | 2019-03-25 |  |  |  | 2023-01-17
Camus Hydronics | Camus Hydronics | MFNH-1200-2G | Water | LPG | Power | FALSE | FALSE | 1 |  |  | FALSE |  | None | Non-Condensing | Two-Stage Modulating | Copper |  |  |  |  | 1200000 | 990000 |  |  |  |  | 82.5 | 80 | [5 empty] | Federally-Regulated Commercial & Industrial Equipment | 2019-03-25 |  |  |  | 2023-01-17
Camus Hydronics | Camus Hydronics | MFPH-1800-MG | Water | LPG | Power | FALSE | FALSE | 1 |  |  | FALSE |  | None | Non-Condensing | Step Modulating | Copper |  |  |  |  | 1800000 | 1485000 |  |  |  |  | 82.5 | 80 | [5 empty] | Federally-Regulated Commercial & Industrial Equipment | 2019-03-25 |  |  |  | 2023-01-17
Camus Hydronics | Camus Hydronics | MFPH-1800-0G | Water | LPG | Power | FALSE | FALSE | 1 |  |  | FALSE |  | None | Non-Condensing | Single-Stage | Copper |  |  |  |  | 1800000 | 1485000 |  |  |  |  | 82.5 | 80 | [5 empty] | Federally-Regulated Commercial & Industrial Equipment | 2019-03-25 |  |  |  | 2023-01-17
Camus Hydronics | Camus Hydronics | MFNH-1800-0G | Water | LPG | Power | FALSE | FALSE | 1 |  |  | FALSE |  | None | Non-Condensing | Single-Stage | Copper |  |  |  |  | 1800000 | 1485000 |  |  |  |  | 82.5 | 80 | [5 empty] | Federally-Regulated Commercial & Industrial Equipment | 2019-03-25 |  |  |  | 2023-01-17
Camus Hydronics | Camus Hydronics | MFPH-1200-0G | Water | LPG | Power | FALSE | FALSE | 1 |  |  | FALSE |  | None | Non-Condensing | Single-Stage | Copper |  |  |  |  | 1200000 | 990000 |  |  |  |  | 82.5 | 80 | [5 empty] | Federally-Regulated Commercial & Industrial Equipment | 2019-03-25 |  |  |  | 2023-01-17
Camus Hydronics | Camus Hydronics | MFNH-1200-MG | Water | LPG | Power | FALSE | FALSE | 1 |  |  | FALSE |  | None | Non-Condensing | Step Modulating | Copper |  |  |  |  | 1200000 | 990000 |  |  |  |  | 82.5 | 80 | [5 empty] | Federally-Regulated Commercial & Industrial Equipment | 2019-03-25 |  |  |  | 2023-01-17
Camus Hydronics | Camus Hydronics | MFNH-2010-2G | Water | LPG | Power | FALSE | FALSE | 1 |  |  | FALSE |  | None | Non-Condensing | Two-Stage Modulating | Copper |  |  |  |  | 2000000 | 1650000 |  |  |  |  | 82.5 | 80 | [5 empty] | Federally-Regulated Commercial & Industrial Equipment | 2019-03-25 |  |  |  | 2023-01-17
Camus Hydronics | Camus Hydronics | MFNH-1000-2G | Water | LPG | Power | FALSE | FALSE | 1 |  |  | FALSE |  | None | Non-Condensing | Two-Stage Modulating | Copper |  |  |  |  | 1000000 | 826000 |  |  |  |  | 82.6 | 80 | [5 empty] | Federally-Regulated Commercial & Industrial Equipment | 2019-03-25 |  |  |  | 2023-01-17
Camus Hydronics | Camus Hydronics | MFNH-0500-2G | Water | LPG | Power | FALSE | FALSE | 1 |  |  | FALSE |  | None | Non-Condensing | Two-Stage Modulating | Copper |  |  |  |  | 500000 | 413000 |  |  |  |  | 82.6 | 80 | [5 empty] | Federally-Regulated Commercial & Industrial Equipment | 2019-03-25 |  |  |  | 2023-01-17
Camus Hydronics | Camus Hydronics | MFNH-1600-MG | Water | LPG | Power | FALSE | FALSE | 1 |  |  | FALSE |  | None | Non-Condensing | Step Modulating | Copper |  |  |  |  | 1600000 | 1320000 |  |  |  |  | 82.5 | 80 | [5 empty] | Federally-Regulated Commercial & Industrial Equipment | 2019-03-25 |  |  |  | 2023-01-17
Camus Hydronics | Camus Hydronics | DFPH-4001-MH | Water | LPG | Power | FALSE | FALSE | 1 |  |  | FALSE |  | None | Condensing | Step Modulating | Copper |  |  |  |  | 4000000 | 3344000 |  |  | 83.6 | 82 | [7 empty] | Federally-Regulated Commercial & Industrial Equipment | 2019-03-25 |  |  |  | 2023-01-17
Camus Hydronics | Camus Hydronics | MFPH-0800-0G | Water | LPG | Power | FALSE | FALSE | 1 |  |  | FALSE |  | None | Non-Condensing | Single-Stage | Copper |  |  |  |  | 800000 | 661000 |  |  |  |  | 82.6 | 80 | [5 empty] | Federally-Regulated Commercial & Industrial Equipment | 2019-03-25 |  |  |  | 2023-01-17
Camus Hydronics | Camus Hydronics | MFPH-1400-2G | Water | LPG | Power | FALSE | FALSE | 1 |  |  | FALSE |  | None | Non-Condensing | Two-Stage Modulating | Copper |  |  |  |  | 1400000 | 1155000 |  |  |  |  | 82.5 | 80 | [5 empty] | Federally-Regulated Commercial & Industrial Equipment | 2019-03-25 |  |  |  | 2023-01-17
Camus Hydronics | Camus Hydronics | MFPH-2000-MG | Water | LPG | Power | FALSE | FALSE | 1 |  |  | FALSE |  | None | Non-Condensing | Step Modulating | Copper |  |  |  |  | 2000000 | 1650000 |  |  |  |  | 82.5 | 80 | [5 empty] | Federally-Regulated Commercial & Industrial Equipment | 2019-03-25 |  |  |  | 2023-01-17
Camus Hydronics | Camus Hydronics | MFPH-1000-2G | Water | LPG | Power | FALSE | FALSE | 1 |  |  | FALSE |  | None | Non-Condensing | Two-Stage Modulating | Copper |  |  |  |  | 1000000 | 826000 |  |  |  |  | 82.6 | 80 | [5 empty] | Federally-Regulated Commercial & Industrial Equipment | 2019-03-25 |  |  |  | 2023-01-17
Camus Hydronics | Camus Hydronics | MFNH-1600-2G | Water | LPG | Power | FALSE | FALSE | 1 |  |  | FALSE |  | None | Non-Condensing | Two-Stage Modulating | Copper |  |  |  |  | 1600000 | 1320000 |  |  |  |  | 82.5 | 80 | [5 empty] | Federally-Regulated Commercial & Industrial Equipment | 2019-03-25 |  |  |  | 2023-01-17
Camus Hydronics | Camus Hydronics | DFNH-0501-MS | Water | LPG | Power | FALSE | FALSE | 1 |  |  | FALSE |  | None | Condensing | Step Modulating | Other |  |  |  |  | 500000 | 420000 |  |  |  |  | 83.9 | 80 | [5 empty] | Federally-Regulated Commercial & Industrial Equipment | 2019-03-25 |  |  |  | 2023-01-17
Camus Hydronics | Camus Hydronics | BFNH-0480 | Water | LPG | Induced Draft | FALSE | FALSE | 1 |  |  | TRUE |  | None | Non-Condensing | Two-Stage Modulating | Copper |  |  |  |  | 480000 | 387000 |  |  |  |  | 80.7 | [6 empty] | Federally-Regulated Commercial & Industrial Equipment | 2020-03-06 |  |  |  | 2023-01-17
Camus Hydronics | Camus Hydronics | DFNH-2501-MS | Water | LPG | Power | FALSE | FALSE | 1 |  |  | FALSE |  | None | Condensing | Step Modulating | Other |  |  |  |  | 2500000 | 2080000 |  |  |  |  | 83.2 | 80 | [5 empty] | Federally-Regulated Commercial & Industrial Equipment | 2019-03-25 |  |  |  | 2023-01-17
Camus Hydronics | Camus Hydronics | DFPH-4514-MH | Water | LPG | Power | FALSE | FALSE | 1 |  |  | FALSE |  | None | Condensing | Step Modulating | Copper |  |  |  |  | 4500000 | 3758000 |  |  | 83.5 | 82 | [7 empty] | Federally-Regulated Commercial & Industrial Equipment | 2019-03-25 |  |  |  | 2023-01-17
Camus Hydronics | Camus Hydronics | BFNH-1560 | Water | LPG | Induced Draft | FALSE | FALSE | 1 |  |  | TRUE |  | None | Non-Condensing | Two-Stage Modulating | Copper |  |  |  |  | 1560000 | 1257000 |  |  |  |  | 80.6 | [6 empty] | Federally-Regulated Commercial & Industrial Equipment | 2020-03-06 |  |  |  | 2023-01-17
Camus Hydronics | Camus Hydronics | MFNH-0500-0G | Water | LPG | Power | FALSE | FALSE | 1 |  |  | FALSE |  | None | Non-Condensing | Single-Stage | Copper |  |  |  |  | 500000 | 413000 |  |  |  |  | 82.6 | 80 | [5 empty] | Federally-Regulated Commercial & Industrial Equipment | 2019-03-25 |  |  |  | 2023-01-17
Camus Hydronics | Camus Hydronics | MFPH-1800-2G | Water | LPG | Power | FALSE | FALSE | 1 |  |  | FALSE |  | None | Non-Condensing | Two-Stage Modulating | Copper |  |  |  |  | 1800000 | 1485000 |  |  |  |  | 82.5 | 80 | [5 empty] | Federally-Regulated Commercial & Industrial Equipment | 2019-03-25 |  |  |  | 2023-01-17
Camus Hydronics | Camus Hydronics | BFNH-0660 | Water | LPG | Induced Draft | FALSE | FALSE | 1 |  |  | TRUE |  | None | Non-Condensing | Two-Stage Modulating | Copper |  |  |  |  | 660000 | 533000 |  |  |  |  | 80.7 | [6 empty] | Federally-Regulated Commercial & Industrial Equipment | 2020-03-06 |  |  |  | 2023-01-17
Camus Hydronics | Camus Hydronics | MFPH-0500-MG | Water | LPG | Power | FALSE | FALSE | 1 |  |  | FALSE |  | None | Non-Condensing | Step Modulating | Copper |  |  |  |  | 500000 | 413000 |  |  |  |  | 82.6 | 80 | [5 empty] | Federally-Regulated Commercial & Industrial Equipment | 2019-03-25 |  |  |  | 2023-01-17
Camus Hydronics | Camus Hydronics | MFNH-1000-0G | Water | LPG | Power | FALSE | FALSE | 1 |  |  | FALSE |  | None | Non-Condensing | Single-Stage | Copper |  |  |  |  | 1000000 | 826000 |  |  |  |  | 82.6 | 80 | [5 empty] | Federally-Regulated Commercial & Industrial Equipment | 2019-03-25 |  |  |  | 2023-01-17
Camus Hydronics | Camus Hydronics | MFNH-0400-0G | Water | LPG | Power | FALSE | FALSE | 1 |  |  | FALSE |  | None | Non-Condensing | Single-Stage | Copper |  |  |  |  | 399000 | 330000 |  |  |  |  | 82.6 | 80 | [5 empty] | Federally-Regulated Commercial & Industrial Equipment | 2019-03-25 |  |  |  | 2023-01-17
Camus Hydronics | Camus Hydronics | MFNH-0800-MG | Water | LPG | Power | FALSE | FALSE | 1 |  |  | FALSE |  | None | Non-Condensing | Step Modulating | Copper |  |  |  |  | 800000 | 661000 |  |  |  |  | 82.6 | 80 | [5 empty] | Federally-Regulated Commercial & Industrial Equipment | 2019-03-25 |  |  |  | 2023-01-17
Camus Hydronics | Camus Hydronics | MFNH-2000-2G | Water | LPG | Power | FALSE | FALSE | 1 |  |  | FALSE |  | None | Non-Condensing | Two-Stage Modulating | Copper |  |  |  |  | 2000000 | 1650000 |  |  |  |  | 82.5 | 80 | [5 empty] | Federally-Regulated Commercial & Industrial Equipment | 2019-03-25 |  |  |  | 2023-01-17
Camus Hydronics | Camus Hydronics | DFNH-5014-MH | Water | LPG | Power | FALSE | FALSE | 3 |  |  | FALSE |  | None | Condensing | Step Modulating | Copper |  |  |  |  | 5000000 | 4169000 |  |  | 83.4 | 82 | [7 empty] | Federally-Regulated Commercial & Industrial Equipment | 2019-03-25 |  |  |  | 2023-01-17
Camus Hydronics | Camus Hydronics | DFPH-3001-MG | Water | LPG | Power | FALSE | FALSE | 1 |  |  | FALSE |  | None | Condensing | Step Modulating | Copper |  |  |  |  | 3000000 | 2511000 |  |  | 83.7 | 82 | [7 empty] | Federally-Regulated Commercial & Industrial Equipment | 2019-03-25 |  |  |  | 2023-01-17
Camus Hydronics | Camus Hydronics | MFPH-0600-0G | Water | LPG | Power | FALSE | FALSE | 1 |  |  | FALSE |  | None | Non-Condensing | Single-Stage | Copper |  |  |  |  | 600000 | 496000 |  |  |  |  | 82.6 | 80 | [5 empty] | Federally-Regulated Commercial & Industrial Equipment | 2019-03-25 |  |  |  | 2023-01-17
Camus Hydronics | Camus Hydronics | MFNH-1000-MG | Water | LPG | Power | FALSE | FALSE | 1 |  |  | FALSE |  | None | Non-Condensing | Step Modulating | Copper |  |  |  |  | 1000000 | 826000 |  |  |  |  | 82.6 | 80 | [5 empty] | Federally-Regulated Commercial & Industrial Equipment | 2019-03-25 |  |  |  | 2023-01-17
Camus Hydronics | Camus Hydronics | DFNH-3001-MG | Water | LPG | Power | FALSE | FALSE | 1 |  |  | FALSE |  | None | Condensing | Step Modulating | Copper |  |  |  |  | 3000000 | 2511000 |  |  | 83.7 | 82 | [7 empty] | Federally-Regulated Commercial & Industrial Equipment | 2019-03-25 |  |  |  | 2023-01-17
Camus Hydronics | Camus Hydronics | BFNH-1950 | Water | LPG | Induced Draft | FALSE | FALSE | 1 |  |  | TRUE |  | None | Non-Condensing | Two-Stage Modulating | Copper |  |  |  |  | 1950000 | 1572000 |  |  |  |  | 80.6 | [6 empty] | Federally-Regulated Commercial & Industrial Equipment | 2020-03-06 |  |  |  | 2023-01-17
Camus Hydronics | Camus Hydronics | DFPH-6014-MH | Water | LPG | Power | FALSE | FALSE | 3 |  |  | FALSE |  | None | Non-Condensing | Step Modulating | Copper |  |  |  |  | 6000000 | 4998000 |  |  | 83.3 | 82 | [7 empty] | Federally-Regulated Commercial & Industrial Equipment | 2019-03-25 |  |  |  | 2023-01-17
Camus Hydronics | Camus Hydronics | MFNH-1800-2G | Water | LPG | Power | FALSE | FALSE | 1 |  |  | FALSE |  | None | Non-Condensing | Two-Stage Modulating | Copper |  |  |  |  | 1800000 | 1485000 |  |  |  |  | 82.5 | 80 | [5 empty] | Federally-Regulated Commercial & Industrial Equipment | 2019-03-25 |  |  |  | 2023-01-17
Camus Hydronics | Camus Hydronics | MFPH-2010-MG | Water | LPG | Power | FALSE | FALSE | 1 |  |  | FALSE |  | None | Non-Condensing | Step Modulating | Copper |  |  |  |  | 2000000 | 1650000 |  |  |  |  | 82.5 | 80 | [5 empty] | Federally-Regulated Commercial & Industrial Equipment | 2019-03-25 |  |  |  | 2023-01-17
Camus Hydronics | Camus Hydronics | BFNH-1740 | Water | LPG | Induced Draft | FALSE | FALSE | 1 |  |  | TRUE |  | None | Non-Condensing | Two-Stage Modulating | Copper |  |  |  |  | 1740000 | 1402000 |  |  |  |  | 80.6 | [6 empty] | Federally-Regulated Commercial & Industrial Equipment | 2020-03-06 |  |  |  | 2023-01-17
Camus Hydronics | Camus Hydronics | MFPH-1400-MG | Water | LPG | Power | FALSE | FALSE | 1 |  |  | FALSE |  | None | Non-Condensing | Step Modulating | Copper |  |  |  |  | 1400000 | 1155000 |  |  |  |  | 82.5 | 80 | [5 empty] | Federally-Regulated Commercial & Industrial Equipment | 2019-03-25 |  |  |  | 2023-01-17
Camus Hydronics | Camus Hydronics | DFNH-3501-MS | Water | LPG | Power | FALSE | FALSE | 1 |  |  | FALSE |  | None | Condensing | Step Modulating | Other |  |  |  |  | 3500000 | 2972000 |  |  | 84.9 | 82 | [7 empty] | Federally-Regulated Commercial & Industrial Equipment | 2019-03-25 |  |  |  | 2023-01-17
Camus Hydronics | Camus Hydronics | MFPH-0400-0G | Water | LPG | Power | FALSE | FALSE | 1 |  |  | FALSE |  | None | Non-Condensing | Single-Stage | Copper |  |  |  |  | 399000 | 330000 |  |  |  |  | 82.6 | 80 | [5 empty] | Federally-Regulated Commercial & Industrial Equipment | 2019-03-25 |  |  |  | 2023-01-17
Camus Hydronics | Camus Hydronics | MFPH-0600-2G | Water | LPG | Power | FALSE | FALSE | 1 |  |  | FALSE |  | None | Non-Condensing | Two-Stage Modulating | Copper |  |  |  |  | 600000 | 496000 |  |  |  |  | 82.6 | 80 | [5 empty] | Federally-Regulated Commercial & Industrial Equipment | 2019-03-25 |  |  |  | 2023-01-17
Camus Hydronics | Camus Hydronics | MFNH-0400-2G | Water | LPG | Power | FALSE | FALSE | 1 |  |  | FALSE |  | None | Non-Condensing | Two-Stage Modulating | Copper |  |  |  |  | 399000 | 330000 |  |  |  |  | 82.6 | 80 | [5 empty] | Federally-Regulated Commercial & Industrial Equipment | 2019-03-25 |  |  |  | 2023-01-17
Camus Hydronics | Camus Hydronics | MFNH-2000-MG | Water | LPG | Power | FALSE | FALSE | 1 |  |  | FALSE |  | None | Non-Condensing | Step Modulating | Copper |  |  |  |  | 2000000 | 1650000 |  |  |  |  | 82.5 | 80 | [5 empty] | Federally-Regulated Commercial & Industrial Equipment | 2019-03-25 |  |  |  | 2023-01-17
Camus Hydronics | Camus Hydronics | MFNH-0800-0G | Water | LPG | Power | FALSE | FALSE | 1 |  |  | FALSE |  | None | Non-Condensing | Single-Stage | Copper |  |  |  |  | 800000 | 661000 |  |  |  |  | 82.6 | 80 | [5 empty] | Federally-Regulated Commercial & Industrial Equipment | 2019-03-25 |  |  |  | 2023-01-17
Camus Hydronics | Camus Hydronics | MFNH-0800-2G | Water | LPG | Power | FALSE | FALSE | 1 |  |  | FALSE |  | None | Non-Condensing | Two-Stage Modulating | Copper |  |  |  |  | 800000 | 661000 |  |  |  |  | 82.6 | 80 | [5 empty] | Federally-Regulated Commercial & Industrial Equipment | 2019-03-25 |  |  |  | 2023-01-17
Camus Hydronics | Camus Hydronics | DFPH-3501-MH | Water | LPG | Power | FALSE | FALSE | 1 |  |  | FALSE |  | None | Condensing | Step Modulating | Copper |  |  |  |  | 3500000 | 2926000 |  |  | 83.6 | 82 | [7 empty] | Federally-Regulated Commercial & Industrial Equipment | 2019-03-25 |  |  |  | 2023-01-17
Camus Hydronics | Camus Hydronics | MFPH-0500-0G | Water | LPG | Power | FALSE | FALSE | 1 |  |  | FALSE |  | None | Non-Condensing | Single-Stage | Copper |  |  |  |  | 500000 | 413000 |  |  |  |  | 82.6 | 80 | [5 empty] | Federally-Regulated Commercial & Industrial Equipment | 2019-03-25 |  |  |  | 2023-01-17
Camus Hydronics | Camus Hydronics | MFNH-1400-0G | Water | LPG | Power | FALSE | FALSE | 1 |  |  | FALSE |  | None | Non-Condensing | Single-Stage | Copper |  |  |  |  | 1400000 | 1155000 |  |  |  |  | 82.5 | 80 | [5 empty] | Federally-Regulated Commercial & Industrial Equipment | 2019-03-25 |  |  |  | 2023-01-17
Camus Hydronics | Camus Hydronics | MFPH-0800-MG | Water | LPG | Power | FALSE | FALSE | 1 |  |  | FALSE |  | None | Non-Condensing | Step Modulating | Copper |  |  |  |  | 800000 | 661000 |  |  |  |  | 82.6 | 80 | [5 empty] | Federally-Regulated Commercial & Industrial Equipment | 2019-03-25 |  |  |  | 2023-01-17
Camus Hydronics | Camus Hydronics | MFNH-2500-MG | Water | LPG | Power | FALSE | FALSE | 1 |  |  | FALSE |  | None | Non-Condensing | Step Modulating | Copper |  |  |  |  | 2500000 | 2060000 |  |  |  |  | 82.5 | 80 | [5 empty] | Federally-Regulated Commercial & Industrial Equipment | 2019-03-25 |  |  |  | 2023-01-17
Camus Hydronics | Camus Hydronics | DFPH-3001-MS | Water | LPG | Power | FALSE | FALSE | 1 |  |  | FALSE |  | None | Condensing | Step Modulating | Other |  |  |  |  | 3000000 | 2541000 |  |  | 84.7 | 82 | [7 empty] | Federally-Regulated Commercial & Industrial Equipment | 2019-03-25 |  |  |  | 2023-01-17
Camus Hydronics | Camus Hydronics | MFNH-2000-0G | Water | LPG | Power | FALSE | FALSE | 1 |  |  | FALSE |  | None | Non-Condensing | Single-Stage | Copper |  |  |  |  | 2000000 | 1650000 |  |  |  |  | 82.5 | 80 | [5 empty] | Federally-Regulated Commercial & Industrial Equipment | 2019-03-25 |  |  |  | 2023-01-17
Camus Hydronics | Camus Hydronics | MFPH-1400-0G | Water | LPG | Power | FALSE | FALSE | 1 |  |  | FALSE |  | None | Non-Condensing | Single-Stage | Copper |  |  |  |  | 1400000 | 1155000 |  |  |  |  | 82.5 | 80 | [5 empty] | Federally-Regulated Commercial & Industrial Equipment | 2019-03-25 |  |  |  | 2023-01-17
Camus Hydronics | Camus Hydronics | DFNH-4001-MH | Water | LPG | Power | FALSE | FALSE | 1 |  |  | FALSE |  | None | Condensing | Step Modulating | Copper |  |  |  |  | 4000000 | 3344000 |  |  | 83.6 | 82 | [7 empty] | Federally-Regulated Commercial & Industrial Equipment | 2019-03-25 |  |  |  | 2023-01-17
Camus Hydronics | Camus Hydronics | MFPH-2000-2G | Water | LPG | Power | FALSE | FALSE | 1 |  |  | FALSE |  | None | Non-Condensing | Two-Stage Modulating | Copper |  |  |  |  | 2000000 | 1650000 |  |  |  |  | 82.5 | 80 | [5 empty] | Federally-Regulated Commercial & Industrial Equipment | 2019-03-25 |  |  |  | 2023-01-17
Camus Hydronics | Camus Hydronics | MFPH-1200-MG | Water | LPG | Power | FALSE | FALSE | 1 |  |  | FALSE |  | None | Non-Condensing | Step Modulating | Copper |  |  |  |  | 1200000 | 990000 |  |  |  |  | 82.5 | 80 | [5 empty] | Federally-Regulated Commercial & Industrial Equipment | 2019-03-25 |  |  |  | 2023-01-17
Camus Hydronics | Camus Hydronics | MFPH-2010-2G | Water | LPG | Power | FALSE | FALSE | 1 |  |  | FALSE |  | None | Non-Condensing | Two-Stage Modulating | Copper |  |  |  |  | 2000000 | 1650000 |  |  |  |  | 82.5 | 80 | [5 empty] | Federally-Regulated Commercial & Industrial Equipment | 2019-03-25 |  |  |  | 2023-01-17
Camus Hydronics | Camus Hydronics | MFPH-0800-2G | Water | LPG | Power | FALSE | FALSE | 1 |  |  | FALSE |  | None | Non-Condensing | Two-Stage Modulating | Copper |  |  |  |  | 800000 | 661000 |  |  |  |  | 82.6 | 80 | [5 empty] | Federally-Regulated Commercial & Industrial Equipment | 2019-03-25 |  |  |  | 2023-01-17
Camus Hydronics | Camus Hydronics | MFPH-1600-MG | Water | LPG | Power | FALSE | FALSE | 1 |  |  | FALSE |  | None | Non-Condensing | Step Modulating | Copper |  |  |  |  | 1600000 | 1320000 |  |  |  |  | 82.5 | 80 | [5 empty] | Federally-Regulated Commercial & Industrial Equipment | 2019-03-25 |  |  |  | 2023-01-17
Camus Hydronics | Camus Hydronics | MFPH-0500-2G | Water | LPG | Power | FALSE | FALSE | 1 |  |  | FALSE |  | None | Non-Condensing | Two-Stage Modulating | Copper |  |  |  |  | 500000 | 413000 |  |  |  |  | 82.6 | 80 | [5 empty] | Federally-Regulated Commercial & Industrial Equipment | 2019-03-25 |  |  |  | 2023-01-17
Camus Hydronics | Camus Hydronics | DFNH-3501-MH | Water | LPG | Power | FALSE | FALSE | 1 |  |  | FALSE |  | None | Condensing | Step Modulating | Copper |  |  |  |  | 3500000 | 2926000 |  |  | 83.6 | 82 | [7 empty] | Federally-Regulated Commercial & Industrial Equipment | 2019-03-25 |  |  |  | 2023-01-17
Camus Hydronics | Camus Hydronics | MFNH-2010-MG | Water | LPG | Power | FALSE | FALSE | 1 |  |  | FALSE |  | None | Non-Condensing | Step Modulating | Copper |  |  |  |  | 2000000 | 1650000 |  |  |  |  | 82.5 | 80 | [5 empty] | Federally-Regulated Commercial & Industrial Equipment | 2019-03-25 |  |  |  | 2023-01-17
Camus Hydronics | Camus Hydronics | MFPH-1200-2G | Water | LPG | Power | FALSE | FALSE | 1 |  |  | FALSE |  | None | Non-Condensing | Two-Stage Modulating | Copper |  |  |  |  | 1200000 | 990000 |  |  |  |  | 82.5 | 80 | [5 empty] | Federally-Regulated Commercial & Industrial Equipment | 2019-03-25 |  |  |  | 2023-01-17
Camus Hydronics | Camus Hydronics | DFPH-5001-MH | Water | LPG | Power | FALSE | FALSE | 3 |  |  | FALSE |  | None | Non-Condensing | Step Modulating | Copper |  |  |  |  | 5000000 | 4169000 |  |  | 83.4 | 82 | [7 empty] | Federally-Regulated Commercial & Industrial Equipment | 2019-03-25 |  |  |  | 2023-01-17
Camus Hydronics | Camus Hydronics | DFPH-4501-MH | Water | LPG | Power | FALSE | FALSE | 1 |  |  | FALSE |  | None | Condensing | Step Modulating | Copper |  |  |  |  | 4500000 | 3758000 |  |  | 83.5 | 82 | [7 empty] | Federally-Regulated Commercial & Industrial Equipment | 2019-03-25 |  |  |  | 2023-01-17
Camus Hydronics | Camus Hydronics | DFNH-4501-MH | Water | LPG | Power | FALSE | FALSE | 1 |  |  | FALSE |  | None | Condensing | Step Modulating | Copper |  |  |  |  | 4500000 | 3758000 |  |  | 83.5 | 82 | [7 empty] | Federally-Regulated Commercial & Industrial Equipment | 2019-03-25 |  |  |  | 2023-01-17
Camus Hydronics | Camus Hydronics | DFNH-5001-MH | Water | LPG | Power | FALSE | FALSE | 3 |  |  | FALSE |  | None | Condensing | Step Modulating | Copper |  |  |  |  | 5000000 | 4169000 |  |  | 83.4 | 82 | [7 empty] | Federally-Regulated Commercial & Industrial Equipment | 2019-03-25 |  |  |  | 2023-01-17
PB Heat, LLC | SERIES 64 | 64-11 | Water | Natural Gas | Injection Type | FALSE | FALSE | 1 |  |  | FALSE |  | None | Non-Condensing | Single-Stage | Cast Iron | Single-Speed |  |  |  | 575000 | 466000 |  |  |  |  | 81 | 80 | [5 empty] | Federally-Regulated Commercial & Industrial Equipment | 2019-03-20 |  |  |  | 2023-01-17
PB Heat, LLC | SERIES 64 | 64-09 | Water | Natural Gas | Injection Type | FALSE | FALSE | 1 |  |  | FALSE |  | None | Non-Condensing | Single-Stage | Cast Iron | Single-Speed |  |  |  | 460000 | 373000 |  |  |  |  | 81 | 80 | [5 empty] | Federally-Regulated Commercial & Industrial Equipment | 2019-03-20 |  |  |  | 2023-01-17
PB Heat, LLC | SERIES 64 | 64-07 | Water | Natural Gas | Injection Type | FALSE | FALSE | 1 |  |  | FALSE |  | None | Non-Condensing | Single-Stage | Cast Iron | Single-Speed |  |  |  | 345000 | 279000 |  |  |  |  | 81 | 80 | [5 empty] | Federally-Regulated Commercial & Industrial Equipment | 2019-03-20 |  |  |  | 2023-01-17
PB Heat, LLC | SERIES 64 | 64-08 | Water | LPG | Injection Type | FALSE | FALSE | 1 |  |  | FALSE |  | None | Non-Condensing | Single-Stage | Cast Iron | Single-Speed |  |  |  | 399000 | 323000 |  |  |  |  | 81 | 80 | [5 empty] | Federally-Regulated Commercial & Industrial Equipment | 2019-03-20 |  |  |  | 2023-01-17
PB Heat, LLC | SERIES 64 | 64-10 | Water | LPG | Injection Type | FALSE | FALSE | 1 |  |  | FALSE |  | None | Non-Condensing | Single-Stage | Cast Iron | Single-Speed |  |  |  | 518000 | 419000 |  |  |  |  | 81 | 80 | [5 empty] | Federally-Regulated Commercial & Industrial Equipment | 2019-03-20 |  |  |  | 2023-01-17
PB Heat, LLC | SERIES 64 | 64-07 | Water | LPG | Injection Type | FALSE | FALSE | 1 |  |  | FALSE |  | None | Non-Condensing | Single-Stage | Cast Iron | Single-Speed |  |  |  | 345000 | 279000 |  |  |  |  | 81 | 80 | [5 empty] | Federally-Regulated Commercial & Industrial Equipment | 2019-03-20 |  |  |  | 2023-01-17
PB Heat, LLC | SERIES 64 | 64-08 | Water | Natural Gas | Injection Type | FALSE | FALSE | 1 |  |  | FALSE |  | None | Non-Condensing | Single-Stage | Cast Iron | Single-Speed |  |  |  | 399000 | 323000 |  |  |  |  | 81 | 80 | [5 empty] | Federally-Regulated Commercial & Industrial Equipment | 2019-03-20 |  |  |  | 2023-01-17
PB Heat, LLC | SERIES 64 | 64-09 | Water | LPG | Injection Type | FALSE | FALSE | 1 |  |  | FALSE |  | None | Non-Condensing | Single-Stage | Cast Iron | Single-Speed |  |  |  | 460000 | 373000 |  |  |  |  | 81 | 80 | [5 empty] | Federally-Regulated Commercial & Industrial Equipment | 2019-03-20 |  |  |  | 2023-01-17
PB Heat, LLC | SERIES 64 | 64-12 | Water | Natural Gas | Injection Type | FALSE | FALSE | 1 |  |  | FALSE |  | None | Non-Condensing | Single-Stage | Cast Iron | Single-Speed |  |  |  | 633000 | 512000 |  |  |  |  | 81 | 80 | [5 empty] | Federally-Regulated Commercial & Industrial Equipment | 2019-03-20 |  |  |  | 2023-01-17
PB Heat, LLC | SERIES 64 | 64-12 | Water | LPG | Injection Type | FALSE | FALSE | 1 |  |  | FALSE |  | None | Non-Condensing | Single-Stage | Cast Iron | Single-Speed |  |  |  | 633000 | 512000 |  |  |  |  | 81 | 80 | [5 empty] | Federally-Regulated Commercial & Industrial Equipment | 2019-03-20 |  |  |  | 2023-01-17
PB Heat, LLC | SERIES 64 | 64-11 | Water | LPG | Injection Type | FALSE | FALSE | 1 |  |  | FALSE |  | None | Non-Condensing | Single-Stage | Cast Iron | Single-Speed |  |  |  | 575000 | 466000 |  |  |  |  | 81 | 80 | [5 empty] | Federally-Regulated Commercial & Industrial Equipment | 2019-03-20 |  |  |  | 2023-01-17
PB Heat, LLC | SERIES 64 | 64-10 | Water | Natural Gas | Injection Type | FALSE | FALSE | 1 |  |  | FALSE |  | None | Non-Condensing | Single-Stage | Cast Iron | Single-Speed |  |  |  | 518000 | 419000 |  |  |  |  | 81 | 80 | [5 empty] | Federally-Regulated Commercial & Industrial Equipment | 2019-03-20 |  |  |  | 2023-01-17
PB Heat, LLC | Smith Cast Iron Boilers | BB-8-5H | Both Steam & Water | Oil | Power | FALSE | FALSE | 1 |  |  | TRUE |  | None | Non-Condensing | Single-Stage | Cast Iron | Single-Speed |  |  |  | 336000 | 279000 |  |  |  |  | 83 | 82 | [5 empty] | Federally-Regulated Commercial & Industrial Equipment | 2021-12-15 | 8811716 |  |  | 2023-01-17
PB Heat, LLC | Smith Cast Iron Boilers | BB-8-6L | Both Steam & Water | Oil | Power | FALSE | FALSE | 1 |  |  | TRUE |  | None | Non-Condensing | Single-Stage | Cast Iron | Single-Speed |  |  |  | 385000 | 321000 |  |  |  |  | 83.3 | 82 | [5 empty] | Federally-Regulated Commercial & Industrial Equipment | 2021-12-15 | 8811718 |  |  | 2023-01-17
PB Heat, LLC | Smith Cast Iron Boilers | BB-8-6H | Both Steam & Water | Oil | Power | FALSE | FALSE | 1 |  |  | TRUE |  | None | Non-Condensing | Single-Stage | Cast Iron | Single-Speed |  |  |  | 420000 | 347000 |  |  |  |  | 82.5 | 82 | [5 empty] | Federally-Regulated Commercial & Industrial Equipment | 2021-12-15 | 8811719 |  |  | 2023-01-17
ECR International, Ltd. | Utica Boilers | UBSSC-200 | Water | Natural Gas | Pressure | FALSE | TRUE | 1 | FALSE | TRUE | FALSE |  | None | Condensing | Step Modulating | Other | Single-Speed |  |  |  | 200000 | 185000 | [6 empty] | 9 | 9 |  | 95 | 84 | Federally-Regulated Consumer Product | 2022-06-22 | 5347441 | 9 | 9 | 2023-01-17
ECR International, Ltd. | Utica Boilers | UBSSC-150 | Water | LPG | Pressure | FALSE | TRUE | 1 | FALSE | TRUE | FALSE |  | None | Condensing | Step Modulating | Other | Single-Speed |  |  |  | 150000 | 139000 | [6 empty] | 9 | 9 |  | 95 | 84 | Federally-Regulated Consumer Product | 2022-06-22 | 5347440 | 9 | 9 | 2023-01-17
ECR International, Ltd. | Utica Boilers | UBSSC-200 | Water | LPG | Pressure | FALSE | TRUE | 1 | FALSE | TRUE | FALSE |  | None | Condensing | Step Modulating | Other | Single-Speed |  |  |  | 200000 | 185000 | [6 empty] | 9 | 9 |  | 95 | 84 | Federally-Regulated Consumer Product | 2022-06-22 | 5347441 | 9 | 9 | 2023-01-17
ECR International, Ltd. | Utica Boilers | UBSSC-150 | Water | Natural Gas | Pressure | FALSE | TRUE | 1 | FALSE | TRUE | FALSE |  | None | Condensing | Step Modulating | Other | Single-Speed |  |  |  | 150000 | 139000 | [6 empty] | 9 | 9 |  | 95 | 84 | Federally-Regulated Consumer Product | 2022-06-22 | 5347440 | 9 | 9 | 2023-01-17
Burnham Commercial | BURNHAM COMMERCIAL | V1121H-WN | Water | LPG | Power | FALSE | FALSE | 3 |  |  | FALSE |  | None | Non-Condensing | Two-Stage Modulating | Cast Iron |  |  |  |  | 5268000 | 4343000 |  |  | 82.6 | 82 | [7 empty] | Federally-Regulated Commercial & Industrial Equipment | 2019-03-25 |  |  |  | 2023-01-19
Burnham Commercial | BURNHAM COMMERCIAL | V1116H-WN | Water | LPG | Power | FALSE | FALSE | 3 |  |  | FALSE |  | None | Non-Condensing | Two-Stage Modulating | Cast Iron |  |  |  |  | 3897000 | 3208000 |  |  | 82.6 | 82 | [7 empty] | Federally-Regulated Commercial & Industrial Equipment | 2019-03-25 |  |  |  | 2023-01-19
Burnham Commercial | BURNHAM COMMERCIAL | V1104H-WN | Water | LPG | Power | FALSE | FALSE | 1 |  |  | FALSE |  | None | Non-Condensing | Two-Stage Modulating | Cast Iron |  |  |  |  | 837000 | 682000 |  |  |  |  | 81.5 | 80 | [5 empty] | Federally-Regulated Commercial & Industrial Equipment | 2019-03-25 |  |  |  | 2023-01-19
Burnham Commercial | BURNHAM COMMERCIAL | V1110H-WN | Water | LPG | Power | FALSE | FALSE | 1 |  |  | FALSE |  | None | Non-Condensing | Two-Stage Modulating | Cast Iron |  |  |  |  | 2396000 | 1965000 |  |  |  |  | 82 | 80 | [5 empty] | Federally-Regulated Commercial & Industrial Equipment | 2019-03-25 |  |  |  | 2023-01-19
Burnham Commercial | BURNHAM COMMERCIAL | V1107H-WN | Water | LPG | Power | FALSE | FALSE | 1 |  |  | FALSE |  | None | Non-Condensing | Two-Stage Modulating | Cast Iron |  |  |  |  | 1588000 | 1298000 |  |  |  |  | 81.8 | 80 | [5 empty] | Federally-Regulated Commercial & Industrial Equipment | 2019-03-25 |  |  |  | 2023-01-19
Burnham Commercial | BURNHAM COMMERCIAL | V1114H-WN | Water | LPG | Power | FALSE | FALSE | 1 |  |  | FALSE |  | None | Non-Condensing | Two-Stage Modulating | Cast Iron |  |  |  |  | 3392000 | 2790000 |  |  | 82.6 | 82 | [7 empty] | Federally-Regulated Commercial & Industrial Equipment | 2019-03-25 |  |  |  | 2023-01-19
Burnham Commercial | BURNHAM COMMERCIAL | V1120H-WN | Water | LPG | Power | FALSE | FALSE | 3 |  |  | FALSE |  | None | Non-Condensing | Two-Stage Modulating | Cast Iron |  |  |  |  | 4979000 | 4104000 |  |  | 82.6 | 82 | [7 empty] | Federally-Regulated Commercial & Industrial Equipment | 2019-03-25 |  |  |  | 2023-01-19
Burnham Commercial | BURNHAM COMMERCIAL | V1108H-WN | Water | LPG | Power | FALSE | FALSE | 1 |  |  | FALSE |  | None | Non-Condensing | Two-Stage Modulating | Cast Iron |  |  |  |  | 1876000 | 1536000 |  |  |  |  | 81.9 | 80 | [5 empty] | Federally-Regulated Commercial & Industrial Equipment | 2019-03-25 |  |  |  | 2023-01-19
Burnham Commercial | BURNHAM COMMERCIAL | V1106H-WN | Water | LPG | Power | FALSE | FALSE | 1 |  |  | FALSE |  | None | Non-Condensing | Two-Stage Modulating | Cast Iron |  |  |  |  | 1328000 | 1085000 |  |  |  |  | 81.7 | 80 | [5 empty] | Federally-Regulated Commercial & Industrial Equipment | 2019-03-25 |  |  |  | 2023-01-19
Burnham Commercial | BURNHAM COMMERCIAL | V1115H-WN | Water | LPG | Power | FALSE | FALSE | 1 |  |  | FALSE |  | None | Non-Condensing | Two-Stage Modulating | Cast Iron |  |  |  |  | 3680000 | 3028000 |  |  | 82.6 | 82 | [7 empty] | Federally-Regulated Commercial & Industrial Equipment | 2019-03-25 |  |  |  | 2023-01-19
Burnham Commercial | BURNHAM COMMERCIAL | V1119H-WN | Water | LPG | Power | FALSE | FALSE | 3 |  |  | FALSE |  | None | Non-Condensing | Two-Stage Modulating | Cast Iron |  |  |  |  | 4691000 | 3865000 |  |  | 82.6 | 82 | [7 empty] | Federally-Regulated Commercial & Industrial Equipment | 2019-03-25 |  |  |  | 2023-01-19
Burnham Commercial | BURNHAM COMMERCIAL | V1118H-WN | Water | LPG | Power | FALSE | FALSE | 3 |  |  | FALSE |  | None | Non-Condensing | Two-Stage Modulating | Cast Iron |  |  |  |  | 4474000 | 3685000 |  |  | 82.6 | 82 | [7 empty] | Federally-Regulated Commercial & Industrial Equipment | 2019-03-25 |  |  |  | 2023-01-19
Burnham Commercial | BURNHAM COMMERCIAL | V1113H-WN | Water | LPG | Power | FALSE | FALSE | 1 |  |  | FALSE |  | None | Non-Condensing | Two-Stage Modulating | Cast Iron |  |  |  |  | 3103000 | 2552000 |  |  | 82.6 | 82 | [7 empty] | Federally-Regulated Commercial & Industrial Equipment | 2019-03-25 |  |  |  | 2023-01-19
Burnham Commercial | BURNHAM COMMERCIAL | V1123H-WN | Water | LPG | Power | FALSE | FALSE | 3 |  |  | FALSE |  | None | Non-Condensing | Two-Stage Modulating | Cast Iron |  |  |  |  | 5773000 | 4763000 |  |  | 82.6 | 82 | [7 empty] | Federally-Regulated Commercial & Industrial Equipment | 2019-03-25 |  |  |  | 2023-01-19
Burnham Commercial | BURNHAM COMMERCIAL | V1122H-WN | Water | LPG | Power | FALSE | FALSE | 3 |  |  | FALSE |  | None | Non-Condensing | Two-Stage Modulating | Cast Iron |  |  |  |  | 5485000 | 4524000 |  |  | 82.6 | 82 | [7 empty] | Federally-Regulated Commercial & Industrial Equipment | 2019-03-25 |  |  |  | 2023-01-19
Burnham Commercial | BURNHAM COMMERCIAL | V1105H-WN | Water | LPG | Power | FALSE | FALSE | 1 |  |  | FALSE |  | None | Non-Condensing | Two-Stage Modulating | Cast Iron |  |  |  |  | 1068000 | 871000 |  |  |  |  | 81.6 | 80 | [5 empty] | Federally-Regulated Commercial & Industrial Equipment | 2019-03-25 |  |  |  | 2023-01-19
Burnham Commercial | BURNHAM COMMERCIAL | V1109H-WN | Water | LPG | Power | FALSE | FALSE | 1 |  |  | FALSE |  | None | Non-Condensing | Two-Stage Modulating | Cast Iron |  |  |  |  | 2136000 | 1749000 |  |  |  |  | 81.9 | 80 | [5 empty] | Federally-Regulated Commercial & Industrial Equipment | 2019-03-25 |  |  |  | 2023-01-19
Burnham Commercial | BURNHAM COMMERCIAL | V1112H-WN | Water | LPG | Power | FALSE | FALSE | 1 |  |  | FALSE |  | None | Non-Condensing | Two-Stage Modulating | Cast Iron |  |  |  |  | 2887000 | 2373000 |  |  | 82.6 | 82 | [7 empty] | Federally-Regulated Commercial & Industrial Equipment | 2019-03-25 |  |  |  | 2023-01-19
Burnham Commercial | BURNHAM COMMERCIAL | V1117H-WN | Water | LPG | Power | FALSE | FALSE | 3 |  |  | FALSE |  | None | Non-Condensing | Two-Stage Modulating | Cast Iron |  |  |  |  | 4186000 | 3447000 |  |  | 82.6 | 82 | [7 empty] | Federally-Regulated Commercial & Industrial Equipment | 2019-03-25 |  |  |  | 2023-01-19
Burnham Commercial | BURNHAM COMMERCIAL | V1111H-WN | Water | LPG | Power | FALSE | FALSE | 1 |  |  | FALSE |  | None | Non-Condensing | Two-Stage Modulating | Cast Iron |  |  |  |  | 2656000 | 2181000 |  |  | 82.6 | 82 | [7 empty] | Federally-Regulated Commercial & Industrial Equipment | 2019-03-25 |  |  |  | 2023-01-19
PB Heat, LLC | Peerless | PFC-460-LP | Water | LPG | Power | FALSE | FALSE | 1 |  |  | FALSE |  | None | Condensing | Step Modulating | Other |  |  |  |  | 460000 | 438000 |  |  |  |  | 95.2 | 80 | [5 empty] | Federally-Regulated Commercial & Industrial Equipment | 2021-09-22 | 10384947 |  |  | 2023-01-19
PB Heat, LLC | Peerless | 64-E-09 | Steam | Natural Gas | Injection Type | FALSE | FALSE | 1 |  |  | TRUE |  | None | Non-Condensing | Single-Stage | Cast Iron |  |  |  |  | 400000 | 324000 |  |  |  |  | 81 | 77 | [5 empty] | Federally-Regulated Commercial & Industrial Equipment | 2023-01-17 | 211151077 |  |  | 2023-01-19
PB Heat, LLC | Peerless | 64-E-11 | Steam | LPG | Injection Type | FALSE | FALSE | 1 |  |  | TRUE |  | None | Non-Condensing | Single-Stage | Cast Iron |  |  |  |  | 500000 | 405000 |  |  |  |  | 81 | 77 | [5 empty] | Federally-Regulated Commercial & Industrial Equipment | 2023-01-17 | 211151079 |  |  | 2023-01-19
PB Heat, LLC | Peerless | PFC-1500-LP | Water | LPG | Power | FALSE | FALSE | 1 |  |  | FALSE |  | None | Condensing | Step Modulating | Other |  |  |  |  | 1500000 | 1448000 |  |  |  |  | 96.5 | 80 | [5 empty] | Federally-Regulated Commercial & Industrial Equipment | 2021-09-22 | 10384949 |  |  | 2023-01-19
PB Heat, LLC | Peerless | PF-399 LP | Water | LPG | Power | FALSE | FALSE | 1 |  |  | FALSE |  | None | Condensing | Step Modulating | Other |  |  |  |  | 399000 | 380000 |  |  |  |  | 95.2 | 80 | [5 empty] | Federally-Regulated Commercial & Industrial Equipment | 2021-09-22 | 2121059 |  |  | 2023-01-19
PB Heat, LLC | Peerless | PFC-1000-LP | Water | LPG | Power | FALSE | FALSE | 1 |  |  | FALSE |  | None | Condensing | Step Modulating | Other |  |  |  |  | 1000000 | 966000 |  |  |  |  | 96.6 | 80 | [5 empty] | Federally-Regulated Commercial & Industrial Equipment | 2021-09-22 | 10384948 |  |  | 2023-01-19
PB Heat, LLC | Peerless | PFC-850-NAT | Water | LPG | Power | FALSE | FALSE | 1 |  |  | FALSE |  | None | Condensing | Step Modulating | Other |  |  |  |  | 850000 | 818000 |  |  |  |  | 96.2 | 80 | [5 empty] | Federally-Regulated Commercial & Industrial Equipment | 2021-09-22 | 10384944 |  |  | 2023-01-19
PB Heat, LLC | Peerless | PF-399 NAT | Water | LPG | Power | FALSE | FALSE | 1 |  |  | FALSE |  | None | Condensing | Step Modulating | Other |  |  |  |  | 399000 | 380000 |  |  |  |  | 95.2 | 80 | [5 empty] | Federally-Regulated Commercial & Industrial Equipment | 2021-09-22 | 2121060 |  |  | 2023-01-19
PB Heat, LLC | Peerless | 64-E-10 | Steam | Natural Gas | Injection Type | FALSE | FALSE | 1 |  |  | TRUE |  | None | Non-Condensing | Single-Stage | Cast Iron |  |  |  |  | 450000 | 365000 |  |  |  |  | 81 | 77 | [5 empty] | Federally-Regulated Commercial & Industrial Equipment | 2023-01-17 | 211151078 |  |  | 2023-01-19
PB Heat, LLC | Peerless | 64-E-07 | Steam | Natural Gas | Injection Type | FALSE | FALSE | 1 |  |  | TRUE |  | None | Non-Condensing | Single-Stage | Cast Iron |  |  |  |  | 300000 | 243000 |  |  |  |  | 81 | 77 | [5 empty] | Federally-Regulated Commercial & Industrial Equipment | 2023-01-17 | 211151075 |  |  | 2023-01-19
PB Heat, LLC | Peerless | 64-E-09 | Steam | LPG | Injection Type | FALSE | FALSE | 1 |  |  | TRUE |  | None | Non-Condensing | Single-Stage | Cast Iron |  |  |  |  | 400000 | 324000 |  |  |  |  | 81 | 77 | [5 empty] | Federally-Regulated Commercial & Industrial Equipment | 2023-01-17 | 211151077 |  |  | 2023-01-19
PB Heat, LLC | Peerless | 64-E-08 | Steam | LPG | Injection Type | FALSE | FALSE | 1 |  |  | TRUE |  | None | Non-Condensing | Single-Stage | Cast Iron |  |  |  |  | 350000 | 284000 |  |  |  |  | 81 | 77 | [5 empty] | Federally-Regulated Commercial & Industrial Equipment | 2023-01-17 | 211151076 |  |  | 2023-01-19
PB Heat, LLC | Peerless | PFC-1500-NAT | Water | LPG | Power | FALSE | FALSE | 1 |  |  | FALSE |  | None | Condensing | Step Modulating | Other |  |  |  |  | 1500000 | 1448000 |  |  |  |  | 96.5 | 80 | [5 empty] | Federally-Regulated Commercial & Industrial Equipment | 2021-09-22 | 10384945 |  |  | 2023-01-19
PB Heat, LLC | Peerless | PFC-1000-NAT | Water | LPG | Power | FALSE | FALSE | 1 |  |  | FALSE |  | None | Condensing | Step Modulating | Other |  |  |  |  | 1000000 | 966000 |  |  |  |  | 96.6 | 80 | [5 empty] | Federally-Regulated Commercial & Industrial Equipment | 2021-09-22 | 10384939 |  |  | 2023-01-19
PB Heat, LLC | Peerless | 64-E-11 | Steam | Natural Gas | Injection Type | FALSE | FALSE | 1 |  |  | TRUE |  | None | Non-Condensing | Single-Stage | Cast Iron |  |  |  |  | 500000 | 405000 |  |  |  |  | 81 | 77 | [5 empty] | Federally-Regulated Commercial & Industrial Equipment | 2023-01-17 | 211151079 |  |  | 2023-01-19
PB Heat, LLC | Peerless | 64-E-07 | Steam | LPG | Injection Type | FALSE | FALSE | 1 |  |  | TRUE |  | None | Non-Condensing | Single-Stage | Cast Iron |  |  |  |  | 300000 | 243000 |  |  |  |  | 81 | 77 | [5 empty] | Federally-Regulated Commercial & Industrial Equipment | 2023-01-17 | 211151075 |  |  | 2023-01-19
PB Heat, LLC | Peerless | 64-E-08 | Steam | Natural Gas | Injection Type | FALSE | FALSE | 1 |  |  | TRUE |  | None | Non-Condensing | Single-Stage | Cast Iron |  |  |  |  | 350000 | 284000 |  |  |  |  | 81 | 77 | [5 empty] | Federally-Regulated Commercial & Industrial Equipment | 2023-01-17 | 211151076 |  |  | 2023-01-19
PB Heat, LLC | Peerless | 64-E-10 | Steam | LPG | Injection Type | FALSE | FALSE | 1 |  |  | TRUE |  | None | Non-Condensing | Single-Stage | Cast Iron |  |  |  |  | 450000 | 365000 |  |  |  |  | 81 | 77 | [5 empty] | Federally-Regulated Commercial & Industrial Equipment | 2023-01-17 | 211151078 |  |  | 2023-01-19
PB Heat, LLC | Peerless | PFC-460-NAT | Water | LPG | Power | FALSE | FALSE | 1 |  |  | FALSE |  | None | Condensing | Step Modulating | Other |  |  |  |  | 460000 | 438000 |  |  |  |  | 95.2 | 80 | [5 empty] | Federally-Regulated Commercial & Industrial Equipment | 2021-09-22 | 10384946 |  |  | 2023-01-19
PB Heat, LLC | Peerless | PFC-850-LP | Water | LPG | Power | FALSE | FALSE | 1 |  |  | FALSE |  | None | Condensing | Step Modulating | Other |  |  |  |  | 850000 | 818000 |  |  |  |  | 96.2 | 80 | [5 empty] | Federally-Regulated Commercial & Industrial Equipment | 2021-09-22 | 10384950 |  |  | 2023-01-19
PB Heat, LLC | Peerless | 64-E-12 | Steam | Natural Gas | Injection Type | FALSE | FALSE | 1 |  |  | TRUE |  | None | Non-Condensing | Single-Stage | Cast Iron |  |  |  |  | 550000 | 446000 |  |  |  |  | 81 | 77 | [5 empty] | Federally-Regulated Commercial & Industrial Equipment | 2023-01-17 | 211151080 |  |  | 2023-01-19
PB Heat, LLC | Peerless | 64-E-12 | Steam | LPG | Injection Type | FALSE | FALSE | 1 |  |  | TRUE |  | None | Non-Condensing | Single-Stage | Cast Iron |  |  |  |  | 550000 | 446000 |  |  |  |  | 81 | 77 | [5 empty] | Federally-Regulated Commercial & Industrial Equipment | 2023-01-17 | 211151080 |  |  | 2023-01-19
NY Thermal Inc. | NTI | TFTN500 | Water | LPG | Pressure | FALSE | FALSE | 1 |  |  | FALSE |  | None | Condensing | Step Modulating | Other |  |  |  |  | 500000 | 489000 |  |  |  |  | 97.7 | 80 | [5 empty] | Federally-Regulated Commercial & Industrial Equipment | 2023-01-17 | 210641901 |  |  | 2023-01-19
NY Thermal Inc. | NTI | TFTN725 | Water | Natural Gas | Pressure | FALSE | FALSE | 1 |  |  | FALSE |  | None | Condensing | Step Modulating | Other |  |  |  |  | 725000 | 705000 |  |  |  |  | 97.2 | 80 | [5 empty] | Federally-Regulated Commercial & Industrial Equipment | 2023-01-17 | 210641903 |  |  | 2023-01-19
NY Thermal Inc. | NTI | TFTN500 | Water | Natural Gas | Pressure | FALSE | FALSE | 1 |  |  | FALSE |  | None | Condensing | Step Modulating | Other |  |  |  |  | 500000 | 489000 |  |  |  |  | 97.7 | 80 | [5 empty] | Federally-Regulated Commercial & Industrial Equipment | 2023-01-17 | 210641901 |  |  | 2023-01-19
NY Thermal Inc. | NTI | TFTN850 | Water | Natural Gas | Pressure | FALSE | FALSE | 1 |  |  | FALSE |  | None | Condensing | Step Modulating | Other |  |  |  |  | 850000 | 825000 |  |  |  |  | 97 | 80 | [5 empty] | Federally-Regulated Commercial & Industrial Equipment | 2023-01-17 | 210641904 |  |  | 2023-01-19
NY Thermal Inc. | NTI | TFTN600 | Water | LPG | Pressure | FALSE | FALSE | 1 |  |  | FALSE |  | None | Condensing | Step Modulating | Other |  |  |  |  | 600000 | 585000 |  |  |  |  | 97.5 | 80 | [5 empty] | Federally-Regulated Commercial & Industrial Equipment | 2023-01-17 | 210641902 |  |  | 2023-01-19
NY Thermal Inc. | NTI | TFTN850 | Water | LPG | Pressure | FALSE | FALSE | 1 |  |  | FALSE |  | None | Condensing | Step Modulating | Other |  |  |  |  | 850000 | 825000 |  |  |  |  | 97 | 80 | [5 empty] | Federally-Regulated Commercial & Industrial Equipment | 2023-01-17 | 210641904 |  |  | 2023-01-19
NY Thermal Inc. | NTI | TFTN600 | Water | Natural Gas | Pressure | FALSE | FALSE | 1 |  |  | FALSE |  | None | Condensing | Step Modulating | Other |  |  |  |  | 600000 | 585000 |  |  |  |  | 97.5 | 80 | [5 empty] | Federally-Regulated Commercial & Industrial Equipment | 2023-01-17 | 210641902 |  |  | 2023-01-19
NY Thermal Inc. | NTI | TFTN725 | Water | LPG | Pressure | FALSE | FALSE | 1 |  |  | FALSE |  | None | Condensing | Step Modulating | Other |  |  |  |  | 725000 | 705000 |  |  |  |  | 97.2 | 80 | [5 empty] | Federally-Regulated Commercial & Industrial Equipment | 2023-01-17 | 210641903 |  |  | 2023-01-19
NY Boiler, LLC dba New Yorker Boiler | New Yorker | FR462W | Water | Oil | Power | FALSE | FALSE | 1 |  |  | TRUE |  | None | Non-Condensing | Single-Stage | Other | Single-Speed |  |  |  | 560000 | 462000 |  |  |  |  | 82.7 | 82 | [5 empty] | Federally-Regulated Commercial & Industrial Equipment | 2023-01-17 | 2120917 |  |  | 2023-01-20
NY Boiler, LLC dba New Yorker Boiler | New Yorker | FR265W | Water | Oil | Power | FALSE | FALSE | 1 |  |  | TRUE |  | None | Non-Condensing | Single-Stage | Other | Single-Speed |  |  |  | 329000 | 265000 |  |  |  |  | 82.2 | 82 | [5 empty] | Federally-Regulated Commercial & Industrial Equipment | 2023-01-17 | 2120914 |  |  | 2023-01-20
NY Boiler, LLC dba New Yorker Boiler | New Yorker | FR305W | Water | Oil | Power | FALSE | FALSE | 1 |  |  | TRUE |  | None | Non-Condensing | Single-Stage | Other | Single-Speed |  |  |  | 364000 | 304000 |  |  |  |  | 83.4 | 82 | [5 empty] | Federally-Regulated Commercial & Industrial Equipment | 2023-01-17 | 2120913 |  |  | 2023-01-20
U.S. Boiler Co. | BURNHAM BY U.S. BOILER | V8H9W | Water | Oil | Power | FALSE | FALSE | 1 |  |  | TRUE |  | None | Non-Condensing | Single-Stage | Cast Iron | Single-Speed |  |  |  | 364000 | 299000 |  |  |  |  | 82.3 | 82 | [5 empty] | Federally-Regulated Commercial & Industrial Equipment | 2023-01-17 | 2121929 |  |  | 2023-01-20
U.S. Boiler Co. | BURNHAM BY U.S. BOILER | V8H9S | Steam | Oil | Power | FALSE | FALSE | 1 |  |  | TRUE |  | None | Non-Condensing | Single-Stage | Cast Iron |  |  |  |  | 364000 | 298000 |  |  |  |  | 82.3 | 81 | [5 empty] | Federally-Regulated Commercial & Industrial Equipment | 2023-01-17 | 2121924 |  |  | 2023-01-20
Camus Hydronics | CAMUS HYDRONICS LTD. | DMPH-0151 | Water | LPG | Power | FALSE | TRUE | 1 | FALSE | TRUE | FALSE |  | None | Condensing | Step Modulating | Other | Single-Speed |  |  |  | 150000 | 135000 | [6 empty] | 9 | 9 |  | 90 | 84 | Federally-Regulated Consumer Product | 2021-03-10 | 2100109 | 9 | 9 | 2023-01-24
Camus Hydronics | CAMUS HYDRONICS LTD. | DMPC-0083 | Water | LPG | Power | FALSE | TRUE | 1 | TRUE |  | FALSE |  | None | Condensing | Step Modulating | Other | Single-Speed |  |  |  | 80000 | 72000 | [6 empty] | 9 | 9 |  | 90 | 84 | Federally-Regulated Consumer Product | 2021-03-10 | 2100159 | 9 | 9 | 2023-01-24
Camus Hydronics | CAMUS HYDRONICS LTD. | DMPH-0101 | Water | LPG | Power | FALSE | TRUE | 1 | FALSE | TRUE | FALSE |  | None | Condensing | Step Modulating | Other | Single-Speed |  |  |  | 100000 | 90000 | [6 empty] | 9 | 9 |  | 90 | 84 | Federally-Regulated Consumer Product | 2021-03-10 | 2100168 | 9 | 9 | 2023-01-24
Camus Hydronics | CAMUS HYDRONICS LTD. | DMPH-0081 | Water | LPG | Power | FALSE | TRUE | 1 | FALSE | TRUE | FALSE |  | None | Condensing | Step Modulating | Other | Single-Speed |  |  |  | 80000 | 72000 | [6 empty] | 9 | 9 |  | 90 | 84 | Federally-Regulated Consumer Product | 2021-03-10 | 2100173 | 9 | 9 | 2023-01-24
Camus Hydronics | CAMUS HYDRONICS LTD. | DMPC-0153 | Water | LPG | Power | FALSE | TRUE | 1 | TRUE |  | FALSE |  | None | Condensing | Step Modulating | Other | Single-Speed |  |  |  | 150000 | 135000 | [6 empty] | 9 | 9 |  | 90 | 84 | Federally-Regulated Consumer Product | 2021-03-10 | 2100174 | 9 | 9 | 2023-01-24
Camus Hydronics | CAMUS HYDRONICS LTD. | DMPC-0103 | Water | LPG | Power | FALSE | TRUE | 1 | TRUE |  | FALSE |  | None | Condensing | Step Modulating | Other | Single-Speed |  |  |  | 100000 | 90000 | [6 empty] | 9 | 9 |  | 90 | 84 | Federally-Regulated Consumer Product | 2021-03-10 | 2100100 | 9 | 9 | 2023-01-24
U.S. Boiler Co. | BURNHAM BY U.S. BOILER | PVG-4A | Water | LPG | Injection Type | FALSE | TRUE | 1 | FALSE | TRUE | FALSE |  | None | Non-Condensing | Single-Stage | Cast Iron | Single-Speed |  |  |  | 94500 | 81000 | [6 empty] | 9 | 9 |  | 85.4 | 84 | Federally-Regulated Consumer Product | 2023-01-17 | 6750315 | 9 | 9 | 2023-01-24
U.S. Boiler Co. | BURNHAM BY U.S. BOILER | PVG-5A | Water | LPG | Injection Type | FALSE | TRUE | 1 | FALSE | TRUE | FALSE |  | None | Non-Condensing | Single-Stage | Cast Iron | Single-Speed |  |  |  | 126000 | 108000 | [6 empty] | 9 | 9 |  | 85.3 | 84 | Federally-Regulated Consumer Product | 2023-01-17 | 6750317 | 9 | 9 | 2023-01-24
U.S. Boiler Co. | BURNHAM BY U.S. BOILER | PVG-7 | Water | Natural Gas | Injection Type | FALSE | TRUE | 1 | FALSE | TRUE | FALSE |  | None | Non-Condensing | Single-Stage | Cast Iron | Single-Speed |  |  |  | 210000 | 179000 | [6 empty] | 9 | 9 |  | 85 | 84 | Federally-Regulated Consumer Product | 2023-01-17 | 2101363 | 9 | 9 | 2023-01-24
WM Technologies | Williamson-Thermoflo | GWC-105-N-T | Water | LPG | Power | FALSE | TRUE | 1 | FALSE | TRUE | FALSE |  | None | Condensing | Single-Stage | Cast Iron | Single-Speed |  |  |  | 105000 | 97000 | [6 empty] | 9 | 9 |  | 91.2 | 84 | Federally-Regulated Consumer Product | 2022-08-05 | 4615201 | 9 | 9 | 2023-01-26
WM Technologies | Williamson-Thermoflo | GWC-140-N-T | Water | LPG | Power | FALSE | TRUE | 1 | FALSE | TRUE | FALSE |  | None | Condensing | Single-Stage | Cast Iron | Single-Speed |  |  |  | 140000 | 130000 | [6 empty] | 9 | 9 |  | 91.4 | 84 | Federally-Regulated Consumer Product | 2022-08-05 | 4615202 | 9 | 9 | 2023-01-26
WM Technologies | Williamson-Thermoflo | GWC-140-N-T | Water | Natural Gas | Power | FALSE | TRUE | 1 | FALSE | TRUE | FALSE |  | None | Condensing | Single-Stage | Cast Iron | Single-Speed |  |  |  | 140000 | 130000 | [6 empty] | 9 | 9 |  | 91.4 | 84 | Federally-Regulated Consumer Product | 2022-08-05 | 4615202 | 9 | 9 | 2023-01-26
WM Technologies | Williamson-Thermoflo | GWC-070-N-T | Water | Natural Gas | Power | FALSE | TRUE | 1 | FALSE | TRUE | FALSE |  | None | Condensing | Single-Stage | Cast Iron | Single-Speed |  |  |  | 70000 | 65000 | [6 empty] | 9 | 9 |  | 91.9 | 84 | Federally-Regulated Consumer Product | 2022-08-05 | 4615195 | 9 | 9 | 2023-01-26
WM Technologies | Williamson-Thermoflo | GWC-070-N-T | Water | LPG | Power | FALSE | TRUE | 1 | FALSE | TRUE | FALSE |  | None | Condensing | Single-Stage | Cast Iron | Single-Speed |  |  |  | 70000 | 65000 | [6 empty] | 9 | 9 |  | 91.9 | 84 | Federally-Regulated Consumer Product | 2022-08-05 | 4615195 | 9 | 9 | 2023-01-26
WM Technologies | Williamson-Thermoflo | GWC-105-N-T | Water | Natural Gas | Power | FALSE | TRUE | 1 | FALSE | TRUE | FALSE |  | None | Condensing | Single-Stage | Cast Iron | Single-Speed |  |  |  | 105000 | 97000 | [6 empty] | 9 | 9 |  | 91.2 | 84 | Federally-Regulated Consumer Product | 2022-08-05 | 4615201 | 9 | 9 | 2023-01-26
Lochinvar, LLC. | Lochinvar | EFC110(N,L) | Water | LPG | Power | FALSE | TRUE | 1 | FALSE | TRUE | FALSE |  | None | Condensing | Step Modulating | Other | Single-Speed |  |  |  | 110000 | 102000 | [6 empty] | 7 | 9 |  | 95 | 84 | Federally-Regulated Consumer Product | 2023-01-24 | 211213982 | 7 | 9 | 2023-01-27
Lochinvar, LLC. | Lochinvar | NCF150(N,L) | Water | Natural Gas | Power | FALSE | TRUE | 1 | FALSE | TRUE | FALSE |  | None | Condensing | Step Modulating | Other | Single-Speed |  |  |  | 150000 | 139000 | [6 empty] | 7 | 9 |  | 95 | 84 | Federally-Regulated Consumer Product | 2023-01-24 | 211213986 | 7 | 9 | 2023-01-27
Lochinvar, LLC. | Lochinvar | NCF199(N,L) | Water | Natural Gas | Power | FALSE | TRUE | 1 | FALSE | TRUE | FALSE |  | None | Condensing | Step Modulating | Other | Single-Speed |  |  |  | 199000 | 185000 | [6 empty] | 7 | 9 |  | 95 | 84 | Federally-Regulated Consumer Product | 2023-01-24 | 211213987 | 7 | 9 | 2023-01-27
Lochinvar, LLC. | Lochinvar | EFC199(N,L) | Water | LPG | Power | FALSE | TRUE | 1 | FALSE | TRUE | FALSE |  | None | Condensing | Step Modulating | Other | Single-Speed |  |  |  | 199000 | 185000 | [6 empty] | 7 | 9 |  | 95 | 84 | Federally-Regulated Consumer Product | 2023-01-24 | 211213984 | 7 | 9 | 2023-01-27
Lochinvar, LLC. | Lochinvar | NCF150(N,L) | Water | LPG | Power | FALSE | TRUE | 1 | FALSE | TRUE | FALSE |  | None | Condensing | Step Modulating | Other | Single-Speed |  |  |  | 150000 | 139000 | [6 empty] | 7 | 9 |  | 95 | 84 | Federally-Regulated Consumer Product | 2023-01-24 | 211213986 | 7 | 9 | 2023-01-27
Lochinvar, LLC. | Lochinvar | EFC110(N,L) | Water | Natural Gas | Power | FALSE | TRUE | 1 | FALSE | TRUE | FALSE |  | None | Condensing | Step Modulating | Other | Single-Speed |  |  |  | 110000 | 102000 | [6 empty] | 7 | 9 |  | 95 | 84 | Federally-Regulated Consumer Product | 2023-01-24 | 211213982 | 7 | 9 | 2023-01-27
Lochinvar, LLC. | Lochinvar | EFC150(N,L) | Water | Natural Gas | Power | FALSE | TRUE | 1 | FALSE | TRUE | FALSE |  | None | Condensing | Step Modulating | Other | Single-Speed |  |  |  | 150000 | 139000 | [6 empty] | 7 | 9 |  | 95 | 84 | Federally-Regulated Consumer Product | 2023-01-24 | 211213983 | 7 | 9 | 2023-01-27
Lochinvar, LLC. | Lochinvar | EFC150(N,L) | Water | LPG | Power | FALSE | TRUE | 1 | FALSE | TRUE | FALSE |  | None | Condensing | Step Modulating | Other | Single-Speed |  |  |  | 150000 | 139000 | [6 empty] | 7 | 9 |  | 95 | 84 | Federally-Regulated Consumer Product | 2023-01-24 | 211213983 | 7 | 9 | 2023-01-27
Lochinvar, LLC. | Lochinvar | EFC199(N,L) | Water | Natural Gas | Power | FALSE | TRUE | 1 | FALSE | TRUE | FALSE |  | None | Condensing | Step Modulating | Other | Single-Speed |  |  |  | 199000 | 185000 | [6 empty] | 7 | 9 |  | 95 | 84 | Federally-Regulated Consumer Product | 2023-01-24 | 211213984 | 7 | 9 | 2023-01-27
Lochinvar, LLC. | Lochinvar | NCF110(N,L) | Water | LPG | Power | FALSE | TRUE | 1 | FALSE | TRUE | FALSE |  | None | Condensing | Step Modulating | Other | Single-Speed |  |  |  | 110000 | 102000 | [6 empty] | 7 | 9 |  | 95 | 84 | Federally-Regulated Consumer Product | 2023-01-24 | 211213985 | 7 | 9 | 2023-01-27
Lochinvar, LLC. | Lochinvar | NCF199(N,L) | Water | LPG | Power | FALSE | TRUE | 1 | FALSE | TRUE | FALSE |  | None | Condensing | Step Modulating | Other | Single-Speed |  |  |  | 199000 | 185000 | [6 empty] | 7 | 9 |  | 95 | 84 | Federally-Regulated Consumer Product | 2023-01-24 | 211213987 | 7 | 9 | 2023-01-27
Lochinvar, LLC. | Lochinvar | NCF110(N,L) | Water | Natural Gas | Power | FALSE | TRUE | 1 | FALSE | TRUE | FALSE |  | None | Condensing | Step Modulating | Other | Single-Speed |  |  |  | 110000 | 102000 | [6 empty] | 7 | 9 |  | 95 | 84 | Federally-Regulated Consumer Product | 2023-01-24 | 211213985 | 7 | 9 | 2023-01-27
WM Technologies | Weil-McLain | WM97+ 155-CT | Water | Natural Gas | Power | FALSE | TRUE | 1 | FALSE | TRUE | FALSE |  | None | Condensing | Step Modulating | Other | Single-Speed |  |  |  | 155000 | 143000 | [6 empty] | 9 | 9 |  | 95.1 | 84 | Federally-Regulated Consumer Product | 2023-01-17 | 5677843 | 9 | 9 | 2023-02-02
WM Technologies | Weil-McLain | WM97+ 70-CT | Water | LPG | Power | FALSE | TRUE | 1 | FALSE | TRUE | FALSE |  | None | Condensing | Step Modulating | Other | Single-Speed |  |  |  | 70000 | 65000 | [6 empty] | 9 | 9 |  | 95.2 | 84 | Federally-Regulated Consumer Product | 2023-01-17 | 5677839 | 9 | 9 | 2023-02-02
WM Technologies | Weil-McLain | WM97+ 70-CT | Water | Natural Gas | Power | FALSE | TRUE | 1 | FALSE | TRUE | FALSE |  | None | Condensing | Step Modulating | Other | Single-Speed |  |  |  | 70000 | 65000 | [6 empty] | 9 | 9 |  | 95.2 | 84 | Federally-Regulated Consumer Product | 2023-01-17 | 5677839 | 9 | 9 | 2023-02-02
WM Technologies | Weil-McLain | WM97+ 155-CT | Water | LPG | Power | FALSE | TRUE | 1 | FALSE | TRUE | FALSE |  | None | Condensing | Step Modulating | Other | Single-Speed |  |  |  | 155000 | 143000 | [6 empty] | 9 | 9 |  | 95.1 | 84 | Federally-Regulated Consumer Product | 2023-01-17 | 5677843 | 9 | 9 | 2023-02-02
IBC Technologies | IBC Technologies | SFB 120* | Water | Natural Gas | Power | FALSE | TRUE | 1 | FALSE | TRUE | FALSE |  | None | Condensing | Step Modulating | Other | Variable-Speed |  |  |  | 120000 | 108000 | [6 empty] | 1 | 9 |  | 95 | 84 | Federally-Regulated Consumer Product | 2023-01-31 | 211259171 | 1 | 9 | 2023-02-02
IBC Technologies | IBC Technologies | SFB 120* | Water | LPG | Power | FALSE | TRUE | 1 | FALSE | TRUE | FALSE |  | None | Condensing | Step Modulating | Other | Variable-Speed |  |  |  | 120000 | 108000 | [6 empty] | 1 | 9 |  | 95 | 84 | Federally-Regulated Consumer Product | 2023-01-31 | 211259171 | 1 | 9 | 2023-02-02
U.S. Boiler Co. | BURNHAM BY U.S. BOILER | ALTA-080 | Water | Natural Gas | Power | FALSE | TRUE | 1 | FALSE | TRUE | FALSE |  | None | Condensing | Step Modulating | Other | Single-Speed |  |  |  | 80000 | 75000 | [6 empty] | 3 | 9 |  | 95 | 84 | Federally-Regulated Consumer Product | 2023-01-17 | 211002197 | 3 | 9 | 2023-02-02
U.S. Boiler Co. | BURNHAM BY U.S. BOILER | ALTA-120B | Water | LPG | Power | FALSE | TRUE | 1 | FALSE | TRUE | FALSE |  | None | Condensing | Step Modulating | Other | Single-Speed |  |  |  | 120000 | 112000 | [6 empty] | 3 | 9 |  | 95 | 84 | Federally-Regulated Consumer Product | 2023-01-17 | 211002198 | 3 | 9 | 2023-02-02
U.S. Boiler Co. | BURNHAM BY U.S. BOILER | ALTA-080 | Water | LPG | Power | FALSE | TRUE | 1 | FALSE | TRUE | FALSE |  | None | Condensing | Step Modulating | Other | Single-Speed |  |  |  | 80000 | 75000 | [6 empty] | 3 | 9 |  | 95 | 84 | Federally-Regulated Consumer Product | 2023-01-17 | 211002197 | 3 | 9 | 2023-02-02
U.S. Boiler Co. | BURNHAM BY U.S. BOILER | ALTA-120B | Water | Natural Gas | Power | FALSE | TRUE | 1 | FALSE | TRUE | FALSE |  | None | Condensing | Step Modulating | Other | Single-Speed |  |  |  | 120000 | 112000 | [6 empty] | 3 | 9 |  | 95 | 84 | Federally-Regulated Consumer Product | 2023-01-17 | 211002198 | 3 | 9 | 2023-02-02
U.S. Boiler Co. | BURNHAM BY U.S. BOILER | ALTAC-136B | Water | Natural Gas | Power | FALSE | TRUE | 1 | FALSE | TRUE | FALSE |  | None | Condensing | Step Modulating | Other | Single-Speed |  |  |  | 120000 | 113000 | [6 empty] | 3 | 9 |  | 95 | 84 | Federally-Regulated Consumer Product | 2023-01-17 | 211002199 | 3 | 9 | 2023-02-02
U.S. Boiler Co. | BURNHAM BY U.S. BOILER | ALTAC-136B | Water | LPG | Power | FALSE | TRUE | 1 | FALSE | TRUE | FALSE |  | None | Condensing | Step Modulating | Other | Single-Speed |  |  |  | 120000 | 113000 | [6 empty] | 3 | 9 |  | 95 | 84 | Federally-Regulated Consumer Product | 2023-01-17 | 211002199 | 3 | 9 | 2023-02-02
U.S. Boiler Co. | BURNHAM BY U.S. BOILER | V8H8S | Steam | Oil | Power | FALSE | FALSE | 1 |  |  | TRUE |  | None | Non-Condensing | Single-Stage | Cast Iron |  |  |  |  | 329000 | 266000 |  |  |  |  | 81.4 | 81 | [5 empty] | Federally-Regulated Commercial & Industrial Equipment | 2023-01-17 | 2121923 |  |  | 2023-02-07
U.S. Boiler Co. | BURNHAM BY U.S. BOILER | V8H8W | Water | Oil | Power | FALSE | FALSE | 1 |  |  | TRUE |  | None | Non-Condensing | Single-Stage | Cast Iron | Single-Speed |  |  |  | 329000 | 269000 |  |  |  |  | 82 | 82 | [5 empty] | Federally-Regulated Commercial & Industrial Equipment | 2023-01-17 | 2121928 |  |  | 2023-02-07
U.S. Boiler Co. | Heritage | HG02E | Water | LPG | Injection Type | FALSE | TRUE | 1 | FALSE | TRUE | TRUE |  | Stack Damper | Non-Condensing | Single-Stage | Cast Iron | Single-Speed |  |  |  | 38000 | 32000 | [6 empty] | 3 | 9 |  | 84 | 84 | Federally-Regulated Consumer Product | 2022-05-25 | 203427636 | 3 | 9 | 2023-02-16
U.S. Boiler Co. | Heritage | HG03E | Water | LPG | Injection Type | FALSE | TRUE | 1 | FALSE | TRUE | TRUE |  | Stack Damper | Non-Condensing | Single-Stage | Cast Iron | Single-Speed |  |  |  | 67000 | 56000 | [6 empty] | 4 | 9 |  | 84 | 84 | Federally-Regulated Consumer Product | 2022-05-25 | 203427669 | 4 | 9 | 2023-02-16
U.S. Boiler Co. | Heritage | HG06E | Water | LPG | Injection Type | FALSE | TRUE | 1 | FALSE | TRUE | TRUE |  | Stack Damper | Non-Condensing | Single-Stage | Cast Iron | Single-Speed |  |  |  | 167000 | 140000 | [6 empty] | 4 | 9 |  | 84 | 84 | Federally-Regulated Consumer Product | 2022-05-25 | 203427742 | 4 | 9 | 2023-02-16
U.S. Boiler Co. | Heritage | HG03E | Water | Natural Gas | Injection Type | FALSE | TRUE | 1 | FALSE | TRUE | TRUE |  | Stack Damper | Non-Condensing | Single-Stage | Cast Iron | Single-Speed |  |  |  | 67000 | 56000 | [6 empty] | 4 | 9 |  | 84 | 84 | Federally-Regulated Consumer Product | 2022-05-25 | 203427669 | 4 | 9 | 2023-02-16
U.S. Boiler Co. | Heritage | HG06E | Water | Natural Gas | Injection Type | FALSE | TRUE | 1 | FALSE | TRUE | TRUE |  | Stack Damper | Non-Condensing | Single-Stage | Cast Iron | Single-Speed |  |  |  | 167000 | 140000 | [6 empty] | 4 | 9 |  | 84 | 84 | Federally-Regulated Consumer Product | 2022-05-25 | 203427742 | 4 | 9 | 2023-02-16
U.S. Boiler Co. | Heritage | HG04E | Water | LPG | Injection Type | FALSE | TRUE | 1 | FALSE | TRUE | TRUE |  | Stack Damper | Non-Condensing | Single-Stage | Cast Iron | Single-Speed |  |  |  | 100000 | 84000 | [6 empty] | 4 | 9 |  | 84 | 84 | Federally-Regulated Consumer Product | 2022-05-25 | 203427702 | 4 | 9 | 2023-02-16
U.S. Boiler Co. | Heritage | HG02E | Water | Natural Gas | Injection Type | FALSE | TRUE | 1 | FALSE | TRUE | TRUE |  | Stack Damper | Non-Condensing | Single-Stage | Cast Iron | Single-Speed |  |  |  | 38000 | 32000 | [6 empty] | 3 | 9 |  | 84 | 84 | Federally-Regulated Consumer Product | 2022-05-25 | 203427636 | 3 | 9 | 2023-02-16
U.S. Boiler Co. | Heritage | HG05E | Water | LPG | Injection Type | FALSE | TRUE | 1 | FALSE | TRUE | TRUE |  | Stack Damper | Non-Condensing | Single-Stage | Cast Iron | Single-Speed |  |  |  | 134000 | 113000 | [6 empty] | 4 | 9 |  | 84 | 84 | Federally-Regulated Consumer Product | 2022-05-25 | 203427725 | 4 | 9 | 2023-02-16
U.S. Boiler Co. | Heritage | HG05E | Water | Natural Gas | Injection Type | FALSE | TRUE | 1 | FALSE | TRUE | TRUE |  | Stack Damper | Non-Condensing | Single-Stage | Cast Iron | Single-Speed |  |  |  | 134000 | 113000 | [6 empty] | 4 | 9 |  | 84 | 84 | Federally-Regulated Consumer Product | 2022-05-25 | 203427725 | 4 | 9 | 2023-02-16
U.S. Boiler Co. | Heritage | HG04E | Water | Natural Gas | Injection Type | FALSE | TRUE | 1 | FALSE | TRUE | TRUE |  | Stack Damper | Non-Condensing | Single-Stage | Cast Iron | Single-Speed |  |  |  | 100000 | 84000 | [6 empty] | 4 | 9 |  | 84 | 84 | Federally-Regulated Consumer Product | 2022-05-25 | 203427702 | 4 | 9 | 2023-02-16
U.S. Boiler Co. | Heritage | HG05E | Water | Natural Gas | Injection Type | FALSE | TRUE | 1 | FALSE | TRUE | TRUE |  | Stack Damper | Non-Condensing | Single-Stage | Cast Iron | Single-Speed |  |  |  | 134000 | 113000 | [6 empty] | 4 | 9 |  | 84 | 84 | Federally-Regulated Consumer Product | 2023-02-21 | 203427725 | 4 | 9 | 2023-02-23
U.S. Boiler Co. | Heritage | HG02E | Water | Natural Gas | Injection Type | FALSE | TRUE | 1 | FALSE | TRUE | TRUE |  | Stack Damper | Non-Condensing | Single-Stage | Cast Iron | Single-Speed |  |  |  | 38000 | 32000 | [6 empty] | 3 | 9 |  | 84 | 84 | Federally-Regulated Consumer Product | 2023-02-21 | 203427636 | 3 | 9 | 2023-02-23
U.S. Boiler Co. | Heritage | HG06E | Water | LPG | Injection Type | FALSE | TRUE | 1 | FALSE | TRUE | TRUE |  | Stack Damper | Non-Condensing | Single-Stage | Cast Iron | Single-Speed |  |  |  | 167000 | 140000 | [6 empty] | 4 | 9 |  | 84 | 84 | Federally-Regulated Consumer Product | 2023-02-21 | 203427742 | 4 | 9 | 2023-02-23
U.S. Boiler Co. | Heritage | HG06E | Water | Natural Gas | Injection Type | FALSE | TRUE | 1 | FALSE | TRUE | TRUE |  | Stack Damper | Non-Condensing | Single-Stage | Cast Iron | Single-Speed |  |  |  | 167000 | 140000 | [6 empty] | 4 | 9 |  | 84 | 84 | Federally-Regulated Consumer Product | 2023-02-21 | 203427742 | 4 | 9 | 2023-02-23
U.S. Boiler Co. | Heritage | HG03E | Water | LPG | Injection Type | FALSE | TRUE | 1 | FALSE | TRUE | TRUE |  | Stack Damper | Non-Condensing | Single-Stage | Cast Iron | Single-Speed |  |  |  | 67000 | 56000 | [6 empty] | 4 | 9 |  | 84 | 84 | Federally-Regulated Consumer Product | 2023-02-21 | 203427669 | 4 | 9 | 2023-02-23
U.S. Boiler Co. | Heritage | HG02E | Water | LPG | Injection Type | FALSE | TRUE | 1 | FALSE | TRUE | TRUE |  | Stack Damper | Non-Condensing | Single-Stage | Cast Iron | Single-Speed |  |  |  | 38000 | 32000 | [6 empty] | 3 | 9 |  | 84 | 84 | Federally-Regulated Consumer Product | 2023-02-21 | 203427636 | 3 | 9 | 2023-02-23
U.S. Boiler Co. | Heritage | HG05E | Water | LPG | Injection Type | FALSE | TRUE | 1 | FALSE | TRUE | TRUE |  | Stack Damper | Non-Condensing | Single-Stage | Cast Iron | Single-Speed |  |  |  | 134000 | 113000 | [6 empty] | 4 | 9 |  | 84 | 84 | Federally-Regulated Consumer Product | 2023-02-21 | 203427725 | 4 | 9 | 2023-02-23
U.S. Boiler Co. | Heritage | HG03E | Water | Natural Gas | Injection Type | FALSE | TRUE | 1 | FALSE | TRUE | TRUE |  | Stack Damper | Non-Condensing | Single-Stage | Cast Iron | Single-Speed |  |  |  | 67000 | 56000 | [6 empty] | 4 | 9 |  | 84 | 84 | Federally-Regulated Consumer Product | 2023-02-21 | 203427669 | 4 | 9 | 2023-02-23
U.S. Boiler Co. | Heritage | HG04E | Water | Natural Gas | Injection Type | FALSE | TRUE | 1 | FALSE | TRUE | TRUE |  | Stack Damper | Non-Condensing | Single-Stage | Cast Iron | Single-Speed |  |  |  | 100000 | 84000 | [6 empty] | 4 | 9 |  | 84 | 84 | Federally-Regulated Consumer Product | 2023-02-21 | 203427702 | 4 | 9 | 2023-02-23
U.S. Boiler Co. | Heritage | HG04E | Water | LPG | Injection Type | FALSE | TRUE | 1 | FALSE | TRUE | TRUE |  | Stack Damper | Non-Condensing | Single-Stage | Cast Iron | Single-Speed |  |  |  | 100000 | 84000 | [6 empty] | 4 | 9 |  | 84 | 84 | Federally-Regulated Consumer Product | 2023-02-21 | 203427702 | 4 | 9 | 2023-02-23
Burnham Commercial | BURNHAM COMMERCIAL | V906A-WN | Water | LPG | Power | FALSE | FALSE | 1 |  |  | FALSE |  | Stack Damper | Non-Condensing | Two-Stage Modulating | Cast Iron |  |  |  |  | 1010000 | 848000 |  |  |  |  | 84 | 80 | [5 empty] | Federally-Regulated Commercial & Industrial Equipment | 2023-01-17 | 210998209 |  |  | 2023-03-07
Burnham Commercial | BURNHAM COMMERCIAL | V908A-WN | Water | LPG | Power | FALSE | FALSE | 1 |  |  | FALSE |  | Stack Damper | Non-Condensing | Two-Stage Modulating | Cast Iron |  |  |  |  | 1386000 | 1164000 |  |  |  |  | 84 | 80 | [5 empty] | Federally-Regulated Commercial & Industrial Equipment | 2023-01-17 | 210998211 |  |  | 2023-03-07
Burnham Commercial | BURNHAM COMMERCIAL | V912A-WN | Water | LPG | Power | FALSE | FALSE | 1 |  |  | FALSE |  | Stack Damper | Non-Condensing | Two-Stage Modulating | Cast Iron |  |  |  |  | 2367000 | 1988000 |  |  |  |  | 84 | 80 | [5 empty] | Federally-Regulated Commercial & Industrial Equipment | 2023-01-17 | 210998215 |  |  | 2023-03-07
Burnham Commercial | BURNHAM COMMERCIAL | V907A-WN | Water | LPG | Power | FALSE | FALSE | 1 |  |  | FALSE |  | Stack Damper | Non-Condensing | Two-Stage Modulating | Cast Iron |  |  |  |  | 1198000 | 1006000 |  |  |  |  | 84 | 80 | [5 empty] | Federally-Regulated Commercial & Industrial Equipment | 2023-01-17 | 210998210 |  |  | 2023-03-07
Burnham Commercial | BURNHAM COMMERCIAL | V911A-WN | Water | LPG | Power | FALSE | FALSE | 1 |  |  | FALSE |  | Stack Damper | Non-Condensing | Two-Stage Modulating | Cast Iron |  |  |  |  | 2136000 | 1794000 |  |  |  |  | 84 | 80 | [5 empty] | Federally-Regulated Commercial & Industrial Equipment | 2023-01-17 | 210998214 |  |  | 2023-03-07
Burnham Commercial | BURNHAM COMMERCIAL | V905A-WN | Water | LPG | Power | FALSE | FALSE | 1 |  |  | FALSE |  | Stack Damper | Non-Condensing | Two-Stage Modulating | Cast Iron |  |  |  |  | 808000 | 679000 |  |  |  |  | 84 | 80 | [5 empty] | Federally-Regulated Commercial & Industrial Equipment | 2023-01-17 | 210998208 |  |  | 2023-03-07
Burnham Commercial | BURNHAM COMMERCIAL | V904A-WN | Water | LPG | Power | FALSE | FALSE | 1 |  |  | FALSE |  | Stack Damper | Non-Condensing | Two-Stage Modulating | Cast Iron |  |  |  |  | 606000 | 509000 |  |  |  |  | 84 | 80 | [5 empty] | Federally-Regulated Commercial & Industrial Equipment | 2023-01-17 | 210998207 |  |  | 2023-03-07
Burnham Commercial | BURNHAM COMMERCIAL | V910A-WN | Water | LPG | Power | FALSE | FALSE | 1 |  |  | FALSE |  | Stack Damper | Non-Condensing | Two-Stage Modulating | Cast Iron |  |  |  |  | 1905000 | 1600000 |  |  |  |  | 84 | 80 | [5 empty] | Federally-Regulated Commercial & Industrial Equipment | 2023-01-17 | 210998213 |  |  | 2023-03-07
Burnham Commercial | BURNHAM COMMERCIAL | V903A-WN | Water | LPG | Power | FALSE | FALSE | 1 |  |  | FALSE |  | Stack Damper | Non-Condensing | Single-Stage | Cast Iron |  |  |  |  | 400000 | 336000 |  |  |  |  | 84 | 80 | [5 empty] | Federally-Regulated Commercial & Industrial Equipment | 2023-01-17 | 210998206 |  |  | 2023-03-07
Burnham Commercial | BURNHAM COMMERCIAL | V909A-WN | Water | LPG | Power | FALSE | FALSE | 1 |  |  | FALSE |  | Stack Damper | Non-Condensing | Two-Stage Modulating | Cast Iron |  |  |  |  | 1674000 | 1406000 |  |  |  |  | 84 | 80 | [5 empty] | Federally-Regulated Commercial & Industrial Equipment | 2023-01-17 | 210998212 |  |  | 2023-03-07
Laars Heating Systems Company | Laars | NT2H1500 | Water | LPG | Power | FALSE | FALSE | 1 |  |  | FALSE |  | None | Condensing | Step Modulating | Other |  |  |  |  | 1500000 | 1440000 |  |  |  |  | 96 | 84 | [5 empty] | Federally-Regulated Commercial & Industrial Equipment | 2023-03-21 | 211726498 |  |  | 2023-03-23
Laars Heating Systems Company | Laars | NT2H0999 | Water | LPG | Power | FALSE | FALSE | 1 |  |  | FALSE |  | None | Condensing | Step Modulating | Other |  |  |  |  | 999000 | 962000 |  |  |  |  | 96.3 | 84 | [5 empty] | Federally-Regulated Commercial & Industrial Equipment | 2023-03-21 | 211726497 |  |  | 2023-03-23
Laars Heating Systems Company | Laars | NT2H0399 | Water | LPG | Power | FALSE | FALSE | 1 |  |  | FALSE |  | None | Condensing | Step Modulating | Other |  |  |  |  | 399000 | 386000 |  |  |  |  | 96.7 | 84 | [5 empty] | Federally-Regulated Commercial & Industrial Equipment | 2023-03-21 | 211726495 |  |  | 2023-03-23
Laars Heating Systems Company | Laars | NT2H0500 | Water | LPG | Power | FALSE | FALSE | 1 |  |  | FALSE |  | None | Condensing | Step Modulating | Other |  |  |  |  | 500000 | 483000 |  |  |  |  | 96.6 | 84 | [5 empty] | Federally-Regulated Commercial & Industrial Equipment | 2023-03-21 | 211726496 |  |  | 2023-03-23
Viessmann Manufacturing Co., Inc. | VIESSMANN | CI2-750 | Water | Natural Gas | Power | FALSE | FALSE | 1 |  |  | FALSE |  | None | Condensing | Step Modulating | Other |  |  |  |  | 750000 | 734000 |  |  |  |  | 97.8 | 80 | [5 empty] | Federally-Regulated Commercial & Industrial Equipment | 2021-10-06 | 207177368 |  |  | 2023-03-23
Viessmann Manufacturing Co., Inc. | VIESSMANN | CI2-750 | Water | LPG | Power | FALSE | FALSE | 1 |  |  | FALSE |  | None | Condensing | Step Modulating | Other |  |  |  |  | 750000 | 734000 |  |  |  |  | 97.8 | 80 | [5 empty] | Federally-Regulated Commercial & Industrial Equipment | 2021-10-06 | 207177368 |  |  | 2023-03-23
Viessmann Manufacturing Co., Inc. | VIESSMANN | CI2-1500 | Water | Natural Gas | Power | FALSE | FALSE | 1 |  |  | FALSE |  | None | Condensing | Step Modulating | Other |  |  |  |  | 1500000 | 1460000 |  |  |  |  | 97.3 | 80 | [5 empty] | Federally-Regulated Commercial & Industrial Equipment | 2021-10-06 | 207177370 |  |  | 2023-03-23
Viessmann Manufacturing Co., Inc. | VIESSMANN | CI2-399 | Water | LPG | Power | FALSE | FALSE | 1 |  |  | FALSE |  | None | Condensing | Step Modulating | Other |  |  |  |  | 399000 | 391000 |  |  |  |  | 98 | 80 | [5 empty] | Federally-Regulated Commercial & Industrial Equipment | 2021-10-06 | 207177354 |  |  | 2023-03-23
Viessmann Manufacturing Co., Inc. | VIESSMANN | CI2-2000 | Water | LPG | Power | FALSE | FALSE | 1 |  |  | FALSE |  | None | Condensing | Step Modulating | Other |  |  |  |  | 2000000 | 1940000 |  |  |  |  | 97 | 80 | [5 empty] | Federally-Regulated Commercial & Industrial Equipment | 2021-10-06 | 207177371 |  |  | 2023-03-23
Viessmann Manufacturing Co., Inc. | VIESSMANN | CI2-500 | Water | LPG | Power | FALSE | FALSE | 1 |  |  | FALSE |  | None | Condensing | Step Modulating | Other |  |  |  |  | 500000 | 490000 |  |  |  |  | 97.9 | 80 | [5 empty] | Federally-Regulated Commercial & Industrial Equipment | 2021-10-06 | 207177367 |  |  | 2023-03-23
Viessmann Manufacturing Co., Inc. | VIESSMANN | CI2-1000 | Water | LPG | Power | FALSE | FALSE | 1 |  |  | FALSE |  | None | Condensing | Step Modulating | Other |  |  |  |  | 1000000 | 977000 |  |  |  |  | 97.7 | 80 | [5 empty] | Federally-Regulated Commercial & Industrial Equipment | 2021-10-06 | 207177369 |  |  | 2023-03-23
Viessmann Manufacturing Co., Inc. | VIESSMANN | CI2-399 | Water | Natural Gas | Power | FALSE | FALSE | 1 |  |  | FALSE |  | None | Condensing | Step Modulating | Other |  |  |  |  | 399000 | 391000 |  |  |  |  | 98 | 80 | [5 empty] | Federally-Regulated Commercial & Industrial Equipment | 2021-10-06 | 207177354 |  |  | 2023-03-23
Viessmann Manufacturing Co., Inc. | VIESSMANN | CI2-500 | Water | Natural Gas | Power | FALSE | FALSE | 1 |  |  | FALSE |  | None | Condensing | Step Modulating | Other |  |  |  |  | 500000 | 490000 |  |  |  |  | 97.9 | 80 | [5 empty] | Federally-Regulated Commercial & Industrial Equipment | 2021-10-06 | 207177367 |  |  | 2023-03-23
Viessmann Manufacturing Co., Inc. | VIESSMANN | CI2-2000 | Water | Natural Gas | Power | FALSE | FALSE | 1 |  |  | FALSE |  | None | Condensing | Step Modulating | Other |  |  |  |  | 2000000 | 1940000 |  |  |  |  | 97 | 80 | [5 empty] | Federally-Regulated Commercial & Industrial Equipment | 2021-10-06 | 207177371 |  |  | 2023-03-23
Viessmann Manufacturing Co., Inc. | VIESSMANN | CI2-1500 | Water | LPG | Power | FALSE | FALSE | 1 |  |  | FALSE |  | None | Condensing | Step Modulating | Other |  |  |  |  | 1500000 | 1460000 |  |  |  |  | 97.3 | 80 | [5 empty] | Federally-Regulated Commercial & Industrial Equipment | 2021-10-06 | 207177370 |  |  | 2023-03-23
Viessmann Manufacturing Co., Inc. | VIESSMANN | CI2-1000 | Water | Natural Gas | Power | FALSE | FALSE | 1 |  |  | FALSE |  | None | Condensing | Step Modulating | Other |  |  |  |  | 1000000 | 977000 |  |  |  |  | 97.7 | 80 | [5 empty] | Federally-Regulated Commercial & Industrial Equipment | 2021-10-06 | 207177369 |  |  | 2023-03-23
PB Heat, LLC | Peerless | 64-E-07 | Steam | LPG | Injection Type | FALSE | FALSE | 1 |  |  | TRUE |  | None | Non-Condensing | Single-Stage | Cast Iron |  |  |  |  | 300000 | 243000 |  |  |  |  | 81 | 77 | [5 empty] | Federally-Regulated Commercial & Industrial Equipment | 2023-01-19 | 211151075 |  |  | 2023-03-24
PB Heat, LLC | Peerless | 64-E-08 | Steam | Natural Gas | Injection Type | FALSE | FALSE | 1 |  |  | TRUE |  | None | Non-Condensing | Single-Stage | Cast Iron |  |  |  |  | 350000 | 284000 |  |  |  |  | 81 | 77 | [5 empty] | Federally-Regulated Commercial & Industrial Equipment | 2023-01-19 | 211151076 |  |  | 2023-03-24
PB Heat, LLC | Peerless | 64-E-10 | Steam | Natural Gas | Injection Type | FALSE | FALSE | 1 |  |  | TRUE |  | None | Non-Condensing | Single-Stage | Cast Iron |  |  |  |  | 450000 | 365000 |  |  |  |  | 81 | 77 | [5 empty] | Federally-Regulated Commercial & Industrial Equipment | 2023-01-19 | 211151078 |  |  | 2023-03-24
PB Heat, LLC | Peerless | 64-E-09 | Steam | Natural Gas | Injection Type | FALSE | FALSE | 1 |  |  | TRUE |  | None | Non-Condensing | Single-Stage | Cast Iron |  |  |  |  | 400000 | 324000 |  |  |  |  | 81 | 77 | [5 empty] | Federally-Regulated Commercial & Industrial Equipment | 2023-01-19 | 211151077 |  |  | 2023-03-24
PB Heat, LLC | Peerless | 64-E-07 | Steam | Natural Gas | Injection Type | FALSE | FALSE | 1 |  |  | TRUE |  | None | Non-Condensing | Single-Stage | Cast Iron |  |  |  |  | 300000 | 243000 |  |  |  |  | 81 | 77 | [5 empty] | Federally-Regulated Commercial & Industrial Equipment | 2023-01-19 | 211151075 |  |  | 2023-03-24
PB Heat, LLC | Peerless | 64-E-10 | Steam | LPG | Injection Type | FALSE | FALSE | 1 |  |  | TRUE |  | None | Non-Condensing | Single-Stage | Cast Iron |  |  |  |  | 450000 | 365000 |  |  |  |  | 81 | 77 | [5 empty] | Federally-Regulated Commercial & Industrial Equipment | 2023-01-19 | 211151078 |  |  | 2023-03-24
PB Heat, LLC | Peerless | 64-E-12 | Steam | LPG | Injection Type | FALSE | FALSE | 1 |  |  | TRUE |  | None | Non-Condensing | Single-Stage | Cast Iron |  |  |  |  | 550000 | 446000 |  |  |  |  | 81 | 77 | [5 empty] | Federally-Regulated Commercial & Industrial Equipment | 2023-01-19 | 211151080 |  |  | 2023-03-24
PB Heat, LLC | Peerless | 64-E-09 | Steam | LPG | Injection Type | FALSE | FALSE | 1 |  |  | TRUE |  | None | Non-Condensing | Single-Stage | Cast Iron |  |  |  |  | 400000 | 324000 |  |  |  |  | 81 | 77 | [5 empty] | Federally-Regulated Commercial & Industrial Equipment | 2023-01-19 | 211151077 |  |  | 2023-03-24
PB Heat, LLC | Peerless | 64-E-11 | Steam | Natural Gas | Injection Type | FALSE | FALSE | 1 |  |  | TRUE |  | None | Non-Condensing | Single-Stage | Cast Iron |  |  |  |  | 500000 | 405000 |  |  |  |  | 81 | 77 | [5 empty] | Federally-Regulated Commercial & Industrial Equipment | 2023-01-19 | 211151079 |  |  | 2023-03-24
PB Heat, LLC | Peerless | 64-E-11 | Steam | LPG | Injection Type | FALSE | FALSE | 1 |  |  | TRUE |  | None | Non-Condensing | Single-Stage | Cast Iron |  |  |  |  | 500000 | 405000 |  |  |  |  | 81 | 77 | [5 empty] | Federally-Regulated Commercial & Industrial Equipment | 2023-01-19 | 211151079 |  |  | 2023-03-24
PB Heat, LLC | Peerless | 64-E-12 | Steam | Natural Gas | Injection Type | FALSE | FALSE | 1 |  |  | TRUE |  | None | Non-Condensing | Single-Stage | Cast Iron |  |  |  |  | 550000 | 446000 |  |  |  |  | 81 | 77 | [5 empty] | Federally-Regulated Commercial & Industrial Equipment | 2023-01-19 | 211151080 |  |  | 2023-03-24
PB Heat, LLC | Peerless | 64-E-08 | Steam | LPG | Injection Type | FALSE | FALSE | 1 |  |  | TRUE |  | None | Non-Condensing | Single-Stage | Cast Iron |  |  |  |  | 350000 | 284000 |  |  |  |  | 81 | 77 | [5 empty] | Federally-Regulated Commercial & Industrial Equipment | 2023-01-19 | 211151076 |  |  | 2023-03-24
Parker Boiler Co. | PARKER BOILER COMPANY | TCA550L | Water | Natural Gas | Power | FALSE | FALSE | 1 |  |  | FALSE |  | None | Condensing | Step Modulating | Other |  |  |  |  | 550000 | 539000 |  |  |  |  | 98 | 84 | [5 empty] | Federally-Regulated Commercial & Industrial Equipment | 2023-03-24 | 211751590 |  |  | 2023-03-28
Parker Boiler Co. | PARKER BOILER COMPANY | TCA2000L | Water | LPG | Power | FALSE | FALSE | 1 |  |  | FALSE |  | None | Condensing | Step Modulating | Other |  |  |  |  | 2000000 | 1960000 |  |  |  |  | 98 | 84 | [5 empty] | Federally-Regulated Commercial & Industrial Equipment | 2023-03-24 | 211751951 |  |  | 2023-03-28
Parker Boiler Co. | PARKER BOILER COMPANY | TCA399L | Water | Natural Gas | Power | FALSE | FALSE | 1 |  |  | FALSE |  | None | Condensing | Step Modulating | Other |  |  |  |  | 399000 | 391000 |  |  |  |  | 98 | 84 | [5 empty] | Federally-Regulated Commercial & Industrial Equipment | 2023-03-24 | 211751949 |  |  | 2023-03-28
Parker Boiler Co. | PARKER BOILER COMPANY | TCA1000L | Water | Natural Gas | Power | FALSE | FALSE | 1 |  |  | FALSE |  | None | Condensing | Step Modulating | Other |  |  |  |  | 1000000 | 980000 |  |  |  |  | 98 | 84 | [5 empty] | Federally-Regulated Commercial & Industrial Equipment | 2023-03-24 | 211751594 |  |  | 2023-03-28
Parker Boiler Co. | PARKER BOILER COMPANY | TCA1000L | Water | LPG | Power | FALSE | FALSE | 1 |  |  | FALSE |  | None | Condensing | Step Modulating | Other |  |  |  |  | 1000000 | 980000 |  |  |  |  | 98 | 84 | [5 empty] | Federally-Regulated Commercial & Industrial Equipment | 2023-03-24 | 211751594 |  |  | 2023-03-28
Parker Boiler Co. | PARKER BOILER COMPANY | TCA2000L | Water | Natural Gas | Power | FALSE | FALSE | 1 |  |  | FALSE |  | None | Condensing | Step Modulating | Other |  |  |  |  | 2000000 | 1960000 |  |  |  |  | 98 | 84 | [5 empty] | Federally-Regulated Commercial & Industrial Equipment | 2023-03-24 | 211751951 |  |  | 2023-03-28
Parker Boiler Co. | PARKER BOILER COMPANY | TCA550L | Water | LPG | Power | FALSE | FALSE | 1 |  |  | FALSE |  | None | Condensing | Step Modulating | Other |  |  |  |  | 550000 | 539000 |  |  |  |  | 98 | 84 | [5 empty] | Federally-Regulated Commercial & Industrial Equipment | 2023-03-24 | 211751590 |  |  | 2023-03-28
Parker Boiler Co. | PARKER BOILER COMPANY | TCA399L | Water | LPG | Power | FALSE | FALSE | 1 |  |  | FALSE |  | None | Condensing | Step Modulating | Other |  |  |  |  | 399000 | 391000 |  |  |  |  | 98 | 84 | [5 empty] | Federally-Regulated Commercial & Industrial Equipment | 2023-03-24 | 211751949 |  |  | 2023-03-28
Viessmann Manufacturing Co., Inc. | VIESSMANN | CI2-1500 | Water | LPG | Power | FALSE | FALSE | 1 |  |  | FALSE |  | None | Condensing | Step Modulating | Other |  |  |  |  | 1500000 | 1460000 |  |  |  |  | 97.3 | 84 | [5 empty] | Federally-Regulated Commercial & Industrial Equipment | 2023-03-23 | 207177370 |  |  | 2023-03-30
Viessmann Manufacturing Co., Inc. | VIESSMANN | CI2-2000 | Water | Natural Gas | Power | FALSE | FALSE | 1 |  |  | FALSE |  | None | Condensing | Step Modulating | Other |  |  |  |  | 2000000 | 1940000 |  |  |  |  | 97 | 84 | [5 empty] | Federally-Regulated Commercial & Industrial Equipment | 2023-03-23 | 207177371 |  |  | 2023-03-30
Viessmann Manufacturing Co., Inc. | VIESSMANN | CI2-399 | Water | Natural Gas | Power | FALSE | FALSE | 1 |  |  | FALSE |  | None | Condensing | Step Modulating | Other |  |  |  |  | 399000 | 391000 |  |  |  |  | 98 | 84 | [5 empty] | Federally-Regulated Commercial & Industrial Equipment | 2023-03-23 | 207177354 |  |  | 2023-03-30
Viessmann Manufacturing Co., Inc. | VIESSMANN | CI2-750 | Water | Natural Gas | Power | FALSE | FALSE | 1 |  |  | FALSE |  | None | Condensing | Step Modulating | Other |  |  |  |  | 750000 | 734000 |  |  |  |  | 97.8 | 84 | [5 empty] | Federally-Regulated Commercial & Industrial Equipment | 2023-03-23 | 207177368 |  |  | 2023-03-30
Viessmann Manufacturing Co., Inc. | VIESSMANN | CI2-2000 | Water | LPG | Power | FALSE | FALSE | 1 |  |  | FALSE |  | None | Condensing | Step Modulating | Other |  |  |  |  | 2000000 | 1940000 |  |  |  |  | 97 | 84 | [5 empty] | Federally-Regulated Commercial & Industrial Equipment | 2023-03-23 | 207177371 |  |  | 2023-03-30
Viessmann Manufacturing Co., Inc. | VIESSMANN | CI2-750 | Water | LPG | Power | FALSE | FALSE | 1 |  |  | FALSE |  | None | Condensing | Step Modulating | Other |  |  |  |  | 750000 | 734000 |  |  |  |  | 97.8 | 84 | [5 empty] | Federally-Regulated Commercial & Industrial Equipment | 2023-03-23 | 207177368 |  |  | 2023-03-30
Viessmann Manufacturing Co., Inc. | VIESSMANN | CI2-1000 | Water | Natural Gas | Power | FALSE | FALSE | 1 |  |  | FALSE |  | None | Condensing | Step Modulating | Other |  |  |  |  | 1000000 | 977000 |  |  |  |  | 97.7 | 84 | [5 empty] | Federally-Regulated Commercial & Industrial Equipment | 2023-03-23 | 207177369 |  |  | 2023-03-30
Viessmann Manufacturing Co., Inc. | VIESSMANN | CI2-1500 | Water | Natural Gas | Power | FALSE | FALSE | 1 |  |  | FALSE |  | None | Condensing | Step Modulating | Other |  |  |  |  | 1500000 | 1460000 |  |  |  |  | 97.3 | 84 | [5 empty] | Federally-Regulated Commercial & Industrial Equipment | 2023-03-23 | 207177370 |  |  | 2023-03-30
Viessmann Manufacturing Co., Inc. | VIESSMANN | CI2-1000 | Water | LPG | Power | FALSE | FALSE | 1 |  |  | FALSE |  | None | Condensing | Step Modulating | Other |  |  |  |  | 1000000 | 977000 |  |  |  |  | 97.7 | 84 | [5 empty] | Federally-Regulated Commercial & Industrial Equipment | 2023-03-23 | 207177369 |  |  | 2023-03-30
Viessmann Manufacturing Co., Inc. | VIESSMANN | CI2-500 | Water | Natural Gas | Power | FALSE | FALSE | 1 |  |  | FALSE |  | None | Condensing | Step Modulating | Other |  |  |  |  | 500000 | 490000 |  |  |  |  | 97.9 | 84 | [5 empty] | Federally-Regulated Commercial & Industrial Equipment | 2023-03-23 | 207177367 |  |  | 2023-03-30
Viessmann Manufacturing Co., Inc. | VIESSMANN | CI2-399 | Water | LPG | Power | FALSE | FALSE | 1 |  |  | FALSE |  | None | Condensing | Step Modulating | Other |  |  |  |  | 399000 | 391000 |  |  |  |  | 98 | 84 | [5 empty] | Federally-Regulated Commercial & Industrial Equipment | 2023-03-23 | 207177354 |  |  | 2023-03-30
Viessmann Manufacturing Co., Inc. | VIESSMANN | CI2-500 | Water | LPG | Power | FALSE | FALSE | 1 |  |  | FALSE |  | None | Condensing | Step Modulating | Other |  |  |  |  | 500000 | 490000 |  |  |  |  | 97.9 | 84 | [5 empty] | Federally-Regulated Commercial & Industrial Equipment | 2023-03-23 | 207177367 |  |  | 2023-03-30
Burnham Commercial | BURNHAM COMMERCIAL | V1108H-WO | Water | Oil | Power | FALSE | FALSE | 1 |  |  | FALSE |  | None | Non-Condensing | Two-Stage Modulating | Cast Iron |  |  |  |  | 1806000 | 1533000 |  |  |  |  | 84.9 | 82 | [5 empty] | Federally-Regulated Commercial & Industrial Equipment | 2023-01-17 | 7171479 |  |  | 2023-04-04
Burnham Commercial | BURNHAM COMMERCIAL | V1106H-WN | Water | LPG | Power | FALSE | FALSE | 1 |  |  | FALSE |  | None | Non-Condensing | Two-Stage Modulating | Cast Iron |  |  |  |  | 1328000 | 1085000 |  |  |  |  | 81.7 | 80 | [5 empty] | Federally-Regulated Commercial & Industrial Equipment | 2023-01-19 | 7171201 |  |  | 2023-04-04
Burnham Commercial | BURNHAM COMMERCIAL | V1117H-WN | Water | LPG | Power | FALSE | FALSE | 3 |  |  | FALSE |  | None | Non-Condensing | Two-Stage Modulating | Cast Iron |  |  |  |  | 4186000 | 3447000 |  |  | 82.6 | 82 | [7 empty] | Federally-Regulated Commercial & Industrial Equipment | 2023-01-19 | 7171229 |  |  | 2023-04-04
Burnham Commercial | BURNHAM COMMERCIAL | V1117H-WO | Water | Oil | Power | FALSE | FALSE | 3 |  |  | FALSE |  | None | Non-Condensing | Two-Stage Modulating | Cast Iron |  |  |  |  | 4032000 | 3447000 |  |  | 85.6 | 84 | [7 empty] | Federally-Regulated Commercial & Industrial Equipment | 2023-01-17 | 7173233 |  |  | 2023-04-04
Burnham Commercial | BURNHAM COMMERCIAL | V1109H-WN | Water | LPG | Power | FALSE | FALSE | 1 |  |  | FALSE |  | None | Non-Condensing | Two-Stage Modulating | Cast Iron |  |  |  |  | 2136000 | 1749000 |  |  |  |  | 81.9 | 80 | [5 empty] | Federally-Regulated Commercial & Industrial Equipment | 2023-01-19 | 7171221 |  |  | 2023-04-04
Burnham Commercial | BURNHAM COMMERCIAL | V1112H-WO | Water | Oil | Power | FALSE | FALSE | 1 |  |  | FALSE |  | None | Non-Condensing | Two-Stage Modulating | Cast Iron |  |  |  |  | 2772000 | 2373000 |  |  | 85.7 | 84 | [7 empty] | Federally-Regulated Commercial & Industrial Equipment | 2023-01-17 | 7173226 |  |  | 2023-04-04
Burnham Commercial | BURNHAM COMMERCIAL | V1108H-WN | Water | LPG | Power | FALSE | FALSE | 1 |  |  | FALSE |  | None | Non-Condensing | Two-Stage Modulating | Cast Iron |  |  |  |  | 1876000 | 1536000 |  |  |  |  | 81.9 | 80 | [5 empty] | Federally-Regulated Commercial & Industrial Equipment | 2023-01-19 | 7171220 |  |  | 2023-04-04
Burnham Commercial | BURNHAM COMMERCIAL | V1122H-WO | Water | Oil | Power | FALSE | FALSE | 3 |  |  | FALSE |  | None | Non-Condensing | Two-Stage Modulating | Cast Iron |  |  |  |  | 5292000 | 4519000 |  |  | 85.4 | 84 | [7 empty] | Federally-Regulated Commercial & Industrial Equipment | 2023-01-17 | 7173238 |  |  | 2023-04-04
Burnham Commercial | BURNHAM COMMERCIAL | V1112H-WN | Water | LPG | Power | FALSE | FALSE | 1 |  |  | FALSE |  | None | Non-Condensing | Two-Stage Modulating | Cast Iron |  |  |  |  | 2887000 | 2373000 |  |  | 82.6 | 82 | [7 empty] | Federally-Regulated Commercial & Industrial Equipment | 2023-01-19 | 7171224 |  |  | 2023-04-04
Burnham Commercial | BURNHAM COMMERCIAL | V1104H-WN | Water | LPG | Power | FALSE | FALSE | 1 |  |  | FALSE |  | None | Non-Condensing | Two-Stage Modulating | Cast Iron |  |  |  |  | 837000 | 682000 |  |  |  |  | 81.5 | 80 | [5 empty] | Federally-Regulated Commercial & Industrial Equipment | 2023-01-19 | 7170681 |  |  | 2023-04-04
Burnham Commercial | BURNHAM COMMERCIAL | V1114H-WO | Water | Oil | Power | FALSE | FALSE | 1 |  |  | FALSE |  | None | Non-Condensing | Two-Stage Modulating | Cast Iron |  |  |  |  | 3262000 | 2790000 |  |  | 85.6 | 84 | [7 empty] | Federally-Regulated Commercial & Industrial Equipment | 2023-01-17 | 7173228 |  |  | 2023-04-04
Burnham Commercial | BURNHAM COMMERCIAL | V1119H-WO | Water | Oil | Power | FALSE | FALSE | 3 |  |  | FALSE |  | None | Non-Condensing | Two-Stage Modulating | Cast Iron |  |  |  |  | 4522000 | 3865000 |  |  | 85.5 | 84 | [7 empty] | Federally-Regulated Commercial & Industrial Equipment | 2023-01-17 | 7173235 |  |  | 2023-04-04
Burnham Commercial | BURNHAM COMMERCIAL | V1107H-WN | Water | LPG | Power | FALSE | FALSE | 1 |  |  | FALSE |  | None | Non-Condensing | Two-Stage Modulating | Cast Iron |  |  |  |  | 1588000 | 1298000 |  |  |  |  | 81.8 | 80 | [5 empty] | Federally-Regulated Commercial & Industrial Equipment | 2023-01-19 | 7171216 |  |  | 2023-04-04
Burnham Commercial | BURNHAM COMMERCIAL | V1122H-WN | Water | LPG | Power | FALSE | FALSE | 3 |  |  | FALSE |  | None | Non-Condensing | Two-Stage Modulating | Cast Iron |  |  |  |  | 5485000 | 4524000 |  |  | 82.6 | 82 | [7 empty] | Federally-Regulated Commercial & Industrial Equipment | 2023-01-19 | 7171234 |  |  | 2023-04-04
Burnham Commercial | BURNHAM COMMERCIAL | V1104H-WO | Water | Oil | Power | FALSE | FALSE | 1 |  |  | FALSE |  | None | Non-Condensing | Two-Stage Modulating | Cast Iron |  |  |  |  | 812000 | 682000 |  |  |  |  | 84.4 | 82 | [5 empty] | Federally-Regulated Commercial & Industrial Equipment | 2023-01-17 | 7170885 |  |  | 2023-04-04
Burnham Commercial | BURNHAM COMMERCIAL | V1123H-WO | Water | Oil | Power | FALSE | FALSE | 3 |  |  | FALSE |  | None | Non-Condensing | Two-Stage Modulating | Cast Iron |  |  |  |  | 5572000 | 4758000 |  |  | 85.4 | 84 | [7 empty] | Federally-Regulated Commercial & Industrial Equipment | 2023-01-17 | 7173239 |  |  | 2023-04-04
Burnham Commercial | BURNHAM COMMERCIAL | V1109H-WO | Water | Oil | Power | FALSE | FALSE | 1 |  |  | FALSE |  | None | Non-Condensing | Two-Stage Modulating | Cast Iron |  |  |  |  | 2058000 | 1749000 |  |  |  |  | 85 | 82 | [5 empty] | Federally-Regulated Commercial & Industrial Equipment | 2023-01-17 | 7171480 |  |  | 2023-04-04
Burnham Commercial | BURNHAM COMMERCIAL | V1107H-WO | Water | Oil | Power | FALSE | FALSE | 1 |  |  | FALSE |  | None | Non-Condensing | Two-Stage Modulating | Cast Iron |  |  |  |  | 1526000 | 1294000 |  |  |  |  | 84.8 | 82 | [5 empty] | Federally-Regulated Commercial & Industrial Equipment | 2023-01-17 | 7171219 |  |  | 2023-04-04
Burnham Commercial | BURNHAM COMMERCIAL | V1111H-WO | Water | Oil | Power | FALSE | FALSE | 1 |  |  | FALSE |  | None | Non-Condensing | Two-Stage Modulating | Cast Iron |  |  |  |  | 2562000 | 2181000 |  |  | 85.7 | 84 | [7 empty] | Federally-Regulated Commercial & Industrial Equipment | 2023-01-17 | 7173225 |  |  | 2023-04-04
Burnham Commercial | BURNHAM COMMERCIAL | V1123H-WN | Water | LPG | Power | FALSE | FALSE | 3 |  |  | FALSE |  | None | Non-Condensing | Two-Stage Modulating | Cast Iron |  |  |  |  | 5773000 | 4763000 |  |  | 82.6 | 82 | [7 empty] | Federally-Regulated Commercial & Industrial Equipment | 2023-01-19 | 7171235 |  |  | 2023-04-04
Burnham Commercial | BURNHAM COMMERCIAL | V1120H-WO | Water | Oil | Power | FALSE | FALSE | 3 |  |  | FALSE |  | None | Non-Condensing | Two-Stage Modulating | Cast Iron |  |  |  |  | 4802000 | 4104000 |  |  | 85.5 | 84 | [7 empty] | Federally-Regulated Commercial & Industrial Equipment | 2023-01-17 | 7173236 |  |  | 2023-04-04
Burnham Commercial | BURNHAM COMMERCIAL | V1110H-WO | Water | Oil | Power | FALSE | FALSE | 1 |  |  | FALSE |  | None | Non-Condensing | Two-Stage Modulating | Cast Iron |  |  |  |  | 2310000 | 1965000 |  |  |  |  | 85.2 | 82 | [5 empty] | Federally-Regulated Commercial & Industrial Equipment | 2023-01-17 | 7171481 |  |  | 2023-04-04
Burnham Commercial | BURNHAM COMMERCIAL | V1120H-WN | Water | LPG | Power | FALSE | FALSE | 3 |  |  | FALSE |  | None | Non-Condensing | Two-Stage Modulating | Cast Iron |  |  |  |  | 4979000 | 4104000 |  |  | 82.6 | 82 | [7 empty] | Federally-Regulated Commercial & Industrial Equipment | 2023-01-19 | 7171232 |  |  | 2023-04-04
Burnham Commercial | BURNHAM COMMERCIAL | V1113H-WO | Water | Oil | Power | FALSE | FALSE | 1 |  |  | FALSE |  | None | Non-Condensing | Two-Stage Modulating | Cast Iron |  |  |  |  | 2982000 | 2552000 |  |  | 85.7 | 84 | [7 empty] | Federally-Regulated Commercial & Industrial Equipment | 2023-01-17 | 7173227 |  |  | 2023-04-04
Burnham Commercial | BURNHAM COMMERCIAL | V1111H-WN | Water | LPG | Power | FALSE | FALSE | 1 |  |  | FALSE |  | None | Non-Condensing | Two-Stage Modulating | Cast Iron |  |  |  |  | 2656000 | 2181000 |  |  | 82.6 | 82 | [7 empty] | Federally-Regulated Commercial & Industrial Equipment | 2023-01-19 | 7171223 |  |  | 2023-04-04
Burnham Commercial | BURNHAM COMMERCIAL | V1113H-WN | Water | LPG | Power | FALSE | FALSE | 1 |  |  | FALSE |  | None | Non-Condensing | Two-Stage Modulating | Cast Iron |  |  |  |  | 3103000 | 2552000 |  |  | 82.6 | 82 | [7 empty] | Federally-Regulated Commercial & Industrial Equipment | 2023-01-19 | 7171225 |  |  | 2023-04-04
Burnham Commercial | BURNHAM COMMERCIAL | V1118H-WN | Water | LPG | Power | FALSE | FALSE | 3 |  |  | FALSE |  | None | Non-Condensing | Two-Stage Modulating | Cast Iron |  |  |  |  | 4474000 | 3685000 |  |  | 82.6 | 82 | [7 empty] | Federally-Regulated Commercial & Industrial Equipment | 2023-01-19 | 7171230 |  |  | 2023-04-04
Burnham Commercial | BURNHAM COMMERCIAL | V1106H-WO | Water | Oil | Power | FALSE | FALSE | 1 |  |  | FALSE |  | None | Non-Condensing | Two-Stage Modulating | Cast Iron |  |  |  |  | 1288000 | 1085000 |  |  |  |  | 84.7 | 82 | [5 empty] | Federally-Regulated Commercial & Industrial Equipment | 2023-01-17 | 7171204 |  |  | 2023-04-04
Burnham Commercial | BURNHAM COMMERCIAL | V1116H-WN | Water | LPG | Power | FALSE | FALSE | 3 |  |  | FALSE |  | None | Non-Condensing | Two-Stage Modulating | Cast Iron |  |  |  |  | 3897000 | 3208000 |  |  | 82.6 | 82 | [7 empty] | Federally-Regulated Commercial & Industrial Equipment | 2023-01-19 | 7171228 |  |  | 2023-04-04
Burnham Commercial | BURNHAM COMMERCIAL | V1118H-WO | Water | Oil | Power | FALSE | FALSE | 3 |  |  | FALSE |  | None | Non-Condensing | Two-Stage Modulating | Cast Iron |  |  |  |  | 4312000 | 3685000 |  |  | 85.6 | 84 | [7 empty] | Federally-Regulated Commercial & Industrial Equipment | 2023-01-17 | 7173234 |  |  | 2023-04-04
Burnham Commercial | BURNHAM COMMERCIAL | V1116H-WO | Water | Oil | Power | FALSE | FALSE | 3 |  |  | FALSE |  | None | Non-Condensing | Two-Stage Modulating | Cast Iron |  |  |  |  | 3752000 | 3208000 |  |  | 85.6 | 84 | [7 empty] | Federally-Regulated Commercial & Industrial Equipment | 2023-01-17 | 7173230 |  |  | 2023-04-04
Burnham Commercial | BURNHAM COMMERCIAL | V1115H-WO | Water | Oil | Power | FALSE | FALSE | 1 |  |  | FALSE |  | None | Non-Condensing | Two-Stage Modulating | Cast Iron |  |  |  |  | 3542000 | 3028000 |  |  | 85.6 | 84 | [7 empty] | Federally-Regulated Commercial & Industrial Equipment | 2023-01-17 | 7173229 |  |  | 2023-04-04
Burnham Commercial | BURNHAM COMMERCIAL | V1115H-WN | Water | LPG | Power | FALSE | FALSE | 1 |  |  | FALSE |  | None | Non-Condensing | Two-Stage Modulating | Cast Iron |  |  |  |  | 3680000 | 3028000 |  |  | 82.6 | 82 | [7 empty] | Federally-Regulated Commercial & Industrial Equipment | 2023-01-19 | 7171227 |  |  | 2023-04-04
Burnham Commercial | BURNHAM COMMERCIAL | V1110H-WN | Water | LPG | Power | FALSE | FALSE | 1 |  |  | FALSE |  | None | Non-Condensing | Two-Stage Modulating | Cast Iron |  |  |  |  | 2396000 | 1965000 |  |  |  |  | 82 | 80 | [5 empty] | Federally-Regulated Commercial & Industrial Equipment | 2023-01-19 | 7171222 |  |  | 2023-04-04
Burnham Commercial | BURNHAM COMMERCIAL | V1114H-WN | Water | LPG | Power | FALSE | FALSE | 1 |  |  | FALSE |  | None | Non-Condensing | Two-Stage Modulating | Cast Iron |  |  |  |  | 3392000 | 2790000 |  |  | 82.6 | 82 | [7 empty] | Federally-Regulated Commercial & Industrial Equipment | 2023-01-19 | 7171226 |  |  | 2023-04-04
Burnham Commercial | BURNHAM COMMERCIAL | V1105H-WN | Water | LPG | Power | FALSE | FALSE | 1 |  |  | FALSE |  | None | Non-Condensing | Two-Stage Modulating | Cast Iron |  |  |  |  | 1068000 | 871000 |  |  |  |  | 81.6 | 80 | [5 empty] | Federally-Regulated Commercial & Industrial Equipment | 2023-01-19 | 7170887 |  |  | 2023-04-04
Burnham Commercial | BURNHAM COMMERCIAL | V1121H-WO | Water | Oil | Power | FALSE | FALSE | 3 |  |  | FALSE |  | None | Non-Condensing | Two-Stage Modulating | Cast Iron |  |  |  |  | 5082000 | 4343000 |  |  | 85.5 | 84 | [7 empty] | Federally-Regulated Commercial & Industrial Equipment | 2023-01-17 | 7173237 |  |  | 2023-04-04
Burnham Commercial | BURNHAM COMMERCIAL | V1121H-WN | Water | LPG | Power | FALSE | FALSE | 3 |  |  | FALSE |  | None | Non-Condensing | Two-Stage Modulating | Cast Iron |  |  |  |  | 5268000 | 4343000 |  |  | 82.6 | 82 | [7 empty] | Federally-Regulated Commercial & Industrial Equipment | 2023-01-19 | 7171233 |  |  | 2023-04-04
Burnham Commercial | BURNHAM COMMERCIAL | V1105H-WO | Water | Oil | Power | FALSE | FALSE | 1 |  |  | FALSE |  | None | Non-Condensing | Two-Stage Modulating | Cast Iron |  |  |  |  | 1036000 | 871000 |  |  |  |  | 84.5 | 82 | [5 empty] | Federally-Regulated Commercial & Industrial Equipment | 2023-01-17 | 7171199 |  |  | 2023-04-04
Burnham Commercial | BURNHAM COMMERCIAL | V1119H-WN | Water | LPG | Power | FALSE | FALSE | 3 |  |  | FALSE |  | None | Non-Condensing | Two-Stage Modulating | Cast Iron |  |  |  |  | 4691000 | 3865000 |  |  | 82.6 | 82 | [7 empty] | Federally-Regulated Commercial & Industrial Equipment | 2023-01-19 | 7171231 |  |  | 2023-04-04
Burnham Commercial | BURNHAM COMMERCIAL | V1114H-WO | Water | Oil | Power | FALSE | FALSE | 1 |  |  | FALSE |  | None | Non-Condensing | Two-Stage Modulating | Cast Iron |  |  |  |  | 3262000 | 2838000 |  |  | 88.3 | 88 | [7 empty] | Federally-Regulated Commercial & Industrial Equipment | 2023-04-04 | 7173228 |  |  | 2023-04-06
Burnham Commercial | BURNHAM COMMERCIAL | V1112H-WO | Water | Oil | Power | FALSE | FALSE | 1 |  |  | FALSE |  | None | Non-Condensing | Two-Stage Modulating | Cast Iron |  |  |  |  | 2772000 | 2412000 |  |  | 88.4 | 88 | [7 empty] | Federally-Regulated Commercial & Industrial Equipment | 2023-04-04 | 7173226 |  |  | 2023-04-06
Burnham Commercial | BURNHAM COMMERCIAL | V1108H-WO | Water | Oil | Power | FALSE | FALSE | 1 |  |  | FALSE |  | None | Non-Condensing | Two-Stage Modulating | Cast Iron |  |  |  |  | 1806000 | 1571000 |  |  |  |  | 87 | 87 | [5 empty] | Federally-Regulated Commercial & Industrial Equipment | 2023-04-04 | 7171479 |  |  | 2023-04-06
Burnham Commercial | BURNHAM COMMERCIAL | V1118H-WO | Water | Oil | Power | FALSE | FALSE | 3 |  |  | FALSE |  | None | Non-Condensing | Two-Stage Modulating | Cast Iron |  |  |  |  | 4312000 | 3751000 |  |  | 88.3 | 88 | [7 empty] | Federally-Regulated Commercial & Industrial Equipment | 2023-04-04 | 7173234 |  |  | 2023-04-06
Burnham Commercial | BURNHAM COMMERCIAL | V1116H-WO | Water | Oil | Power | FALSE | FALSE | 3 |  |  | FALSE |  | None | Non-Condensing | Two-Stage Modulating | Cast Iron |  |  |  |  | 3752000 | 3264000 |  |  | 88.3 | 88 | [7 empty] | Federally-Regulated Commercial & Industrial Equipment | 2023-04-04 | 7173230 |  |  | 2023-04-06
Burnham Commercial | BURNHAM COMMERCIAL | V1105H-WO | Water | Oil | Power | FALSE | FALSE | 1 |  |  | FALSE |  | None | Non-Condensing | Two-Stage Modulating | Cast Iron |  |  |  |  | 1036000 | 901000 |  |  |  |  | 87 | 87 | [5 empty] | Federally-Regulated Commercial & Industrial Equipment | 2023-04-04 | 7171199 |  |  | 2023-04-06
Burnham Commercial | BURNHAM COMMERCIAL | V1123H-WO | Water | Oil | Power | FALSE | FALSE | 3 |  |  | FALSE |  | None | Non-Condensing | Two-Stage Modulating | Cast Iron |  |  |  |  | 5572000 | 4848000 |  |  | 88.2 | 88 | [7 empty] | Federally-Regulated Commercial & Industrial Equipment | 2023-04-04 | 7173239 |  |  | 2023-04-06
Burnham Commercial | BURNHAM COMMERCIAL | V1122H-WO | Water | Oil | Power | FALSE | FALSE | 3 |  |  | FALSE |  | None | Non-Condensing | Two-Stage Modulating | Cast Iron |  |  |  |  | 5292000 | 4604000 |  |  | 88.2 | 88 | [7 empty] | Federally-Regulated Commercial & Industrial Equipment | 2023-04-04 | 7173238 |  |  | 2023-04-06
Burnham Commercial | BURNHAM COMMERCIAL | V1119H-WO | Water | Oil | Power | FALSE | FALSE | 3 |  |  | FALSE |  | None | Non-Condensing | Two-Stage Modulating | Cast Iron |  |  |  |  | 4522000 | 3934000 |  |  | 88.3 | 88 | [7 empty] | Federally-Regulated Commercial & Industrial Equipment | 2023-04-04 | 7173235 |  |  | 2023-04-06
Burnham Commercial | BURNHAM COMMERCIAL | V1104H-WO | Water | Oil | Power | FALSE | FALSE | 1 |  |  | FALSE |  | None | Non-Condensing | Two-Stage Modulating | Cast Iron |  |  |  |  | 760000 | 661000 |  |  |  |  | 87 | 87 | [5 empty] | Federally-Regulated Commercial & Industrial Equipment | 2023-04-04 | 7170885 |  |  | 2023-04-06
Burnham Commercial | BURNHAM COMMERCIAL | V1117H-WO | Water | Oil | Power | FALSE | FALSE | 3 |  |  | FALSE |  | None | Non-Condensing | Two-Stage Modulating | Cast Iron |  |  |  |  | 4032000 | 3508000 |  |  | 88.3 | 88 | [7 empty] | Federally-Regulated Commercial & Industrial Equipment | 2023-04-04 | 7173233 |  |  | 2023-04-06
Burnham Commercial | BURNHAM COMMERCIAL | V1113H-WO | Water | Oil | Power | FALSE | FALSE | 1 |  |  | FALSE |  | None | Non-Condensing | Two-Stage Modulating | Cast Iron |  |  |  |  | 2982000 | 2594000 |  |  | 88.4 | 88 | [7 empty] | Federally-Regulated Commercial & Industrial Equipment | 2023-04-04 | 7173227 |  |  | 2023-04-06
Burnham Commercial | BURNHAM COMMERCIAL | V1115H-WO | Water | Oil | Power | FALSE | FALSE | 1 |  |  | FALSE |  | None | Non-Condensing | Two-Stage Modulating | Cast Iron |  |  |  |  | 3542000 | 3082000 |  |  | 88.3 | 88 | [7 empty] | Federally-Regulated Commercial & Industrial Equipment | 2023-04-04 | 7173229 |  |  | 2023-04-06
Burnham Commercial | BURNHAM COMMERCIAL | V1111H-WO | Water | Oil | Power | FALSE | FALSE | 1 |  |  | FALSE |  | None | Non-Condensing | Two-Stage Modulating | Cast Iron |  |  |  |  | 2562000 | 2229000 |  |  | 88.4 | 88 | [7 empty] | Federally-Regulated Commercial & Industrial Equipment | 2023-04-04 | 7173225 |  |  | 2023-04-06
Burnham Commercial | BURNHAM COMMERCIAL | V1120H-WO | Water | Oil | Power | FALSE | FALSE | 3 |  |  | FALSE |  | None | Non-Condensing | Two-Stage Modulating | Cast Iron |  |  |  |  | 4802000 | 4178000 |  |  | 88.3 | 88 | [7 empty] | Federally-Regulated Commercial & Industrial Equipment | 2023-04-04 | 7173236 |  |  | 2023-04-06
Burnham Commercial | BURNHAM COMMERCIAL | V1109H-WO | Water | Oil | Power | FALSE | FALSE | 1 |  |  | FALSE |  | None | Non-Condensing | Two-Stage Modulating | Cast Iron |  |  |  |  | 2058000 | 1790000 |  |  |  |  | 87 | 87 | [5 empty] | Federally-Regulated Commercial & Industrial Equipment | 2023-04-04 | 7171480 |  |  | 2023-04-06
Burnham Commercial | BURNHAM COMMERCIAL | V1121H-WO | Water | Oil | Power | FALSE | FALSE | 3 |  |  | FALSE |  | None | Non-Condensing | Two-Stage Modulating | Cast Iron |  |  |  |  | 5082000 | 4421000 |  |  | 88.2 | 88 | [7 empty] | Federally-Regulated Commercial & Industrial Equipment | 2023-04-04 | 7173237 |  |  | 2023-04-06
Burnham Commercial | BURNHAM COMMERCIAL | V1110H-WO | Water | Oil | Power | FALSE | FALSE | 1 |  |  | FALSE |  | None | Non-Condensing | Two-Stage Modulating | Cast Iron |  |  |  |  | 2310000 | 2010000 |  |  |  |  | 87 | 87 | [5 empty] | Federally-Regulated Commercial & Industrial Equipment | 2023-04-04 | 7171481 |  |  | 2023-04-06
Burnham Commercial | BURNHAM COMMERCIAL | V1107H-WO | Water | Oil | Power | FALSE | FALSE | 1 |  |  | FALSE |  | None | Non-Condensing | Two-Stage Modulating | Cast Iron |  |  |  |  | 1526000 | 1328000 |  |  |  |  | 87 | 87 | [5 empty] | Federally-Regulated Commercial & Industrial Equipment | 2023-04-04 | 7171219 |  |  | 2023-04-06
Burnham Commercial | BURNHAM COMMERCIAL | V1106H-WO | Water | Oil | Power | FALSE | FALSE | 1 |  |  | FALSE |  | None | Non-Condensing | Two-Stage Modulating | Cast Iron |  |  |  |  | 1288000 | 1121000 |  |  |  |  | 87 | 87 | [5 empty] | Federally-Regulated Commercial & Industrial Equipment | 2023-04-04 | 7171204 |  |  | 2023-04-06
DDR Americas, Inc. | DE DIETRICH | GT 227A | Water | LPG | Power | FALSE | FALSE | 1 |  |  | FALSE |  | Electro-Mechanical Inlet Dampe | Non-Condensing | Two-Stage Modulating | Cast Iron |  |  |  |  | 324000 | 276000 |  |  |  |  | 85.2 | 80 | [5 empty] | Federally-Regulated Commercial & Industrial Equipment | 2023-01-17 | 2120568 |  |  | 2023-04-25
DDR Americas, Inc. | DE DIETRICH | GT 227A | Water | Natural Gas | Power | FALSE | FALSE | 1 |  |  | FALSE |  | Electro-Mechanical Inlet Dampe | Non-Condensing | Two-Stage Modulating | Cast Iron |  |  |  |  | 324000 | 276000 |  |  |  |  | 85.2 | 80 | [5 empty] | Federally-Regulated Commercial & Industrial Equipment | 2023-01-17 | 2120568 |  |  | 2023-04-25
DDR Americas, Inc. | DE DIETRICH | GT 228A | Water | LPG | Power | FALSE | FALSE | 1 |  |  | FALSE |  | Electro-Mechanical Inlet Dampe | Non-Condensing | Two-Stage Modulating | Cast Iron |  |  |  |  | 361000 | 307000 |  |  |  |  | 85.2 | 80 | [5 empty] | Federally-Regulated Commercial & Industrial Equipment | 2023-01-17 | 2120567 |  |  | 2023-04-25
DDR Americas, Inc. | DE DIETRICH | GT 228A | Water | Natural Gas | Power | FALSE | FALSE | 1 |  |  | FALSE |  | Electro-Mechanical Inlet Dampe | Non-Condensing | Two-Stage Modulating | Cast Iron |  |  |  |  | 361000 | 307000 |  |  |  |  | 85.2 | 80 | [5 empty] | Federally-Regulated Commercial & Industrial Equipment | 2023-01-17 | 2120567 |  |  | 2023-04-25
Parker Boiler Co. | PARKER BOILER COMPANY | TCA2000L | Water | LPG | Power | FALSE | FALSE | 1 |  |  | FALSE |  | None | Condensing | Step Modulating | Other |  |  |  |  | 2000000 | 1960000 |  |  |  |  | 98 | 84 | [5 empty] | Federally-Regulated Commercial & Industrial Equipment | 2023-03-28 | 211751951 |  |  | 2023-05-05
Parker Boiler Co. | PARKER BOILER COMPANY | TC150 | Water | LPG | Power | FALSE | FALSE | 1 |  |  | FALSE |  | None | Condensing | Two-Stage Modulating | Other |  |  |  |  | 563000 | 526000 |  |  |  |  | 93.5 | 80 | [5 empty] | Federally-Regulated Commercial & Industrial Equipment | 2022-06-15 | 2120928 |  |  | 2023-05-05
Parker Boiler Co. | PARKER BOILER COMPANY | TCA399L | Water | LPG | Power | FALSE | FALSE | 1 |  |  | FALSE |  | None | Condensing | Step Modulating | Other |  |  |  |  | 399000 | 391000 |  |  |  |  | 98 | 84 | [5 empty] | Federally-Regulated Commercial & Industrial Equipment | 2023-03-28 | 211751949 |  |  | 2023-05-05
Parker Boiler Co. | PARKER BOILER COMPANY | TC800 | Water | LPG | Power | FALSE | FALSE | 3 |  |  | FALSE |  | None | Condensing | Step Modulating | Other |  |  |  |  | 3003000 | 2808000 |  |  | 94.7 | 82 | [7 empty] | Federally-Regulated Commercial & Industrial Equipment | 2022-06-15 | 2120936 |  |  | 2023-05-05
Parker Boiler Co. | PARKER BOILER COMPANY | TC600 | Water | LPG | Power | FALSE | FALSE | 3 |  |  | FALSE |  | None | Condensing | Step Modulating | Other |  |  |  |  | 2000000 | 1870000 |  |  |  |  | 93.5 | 80 | [5 empty] | Federally-Regulated Commercial & Industrial Equipment | 2022-06-15 | 2120930 |  |  | 2023-05-05
Parker Boiler Co. | PARKER BOILER COMPANY | TCA550L | Water | LPG | Power | FALSE | FALSE | 1 |  |  | FALSE |  | None | Condensing | Step Modulating | Other |  |  |  |  | 550000 | 539000 |  |  |  |  | 98 | 84 | [5 empty] | Federally-Regulated Commercial & Industrial Equipment | 2023-03-28 | 211751590 |  |  | 2023-05-05
Parker Boiler Co. | PARKER BOILER COMPANY | TCA399L | Water | Natural Gas | Power | FALSE | FALSE | 1 |  |  | FALSE |  | None | Condensing | Step Modulating | Other |  |  |  |  | 399000 | 391000 |  |  |  |  | 98 | 84 | [5 empty] | Federally-Regulated Commercial & Industrial Equipment | 2023-03-28 | 211751949 |  |  | 2023-05-05
Parker Boiler Co. | PARKER BOILER COMPANY | TCA1000L | Water | LPG | Power | FALSE | FALSE | 1 |  |  | FALSE |  | None | Condensing | Step Modulating | Other |  |  |  |  | 1000000 | 980000 |  |  |  |  | 98 | 84 | [5 empty] | Federally-Regulated Commercial & Industrial Equipment | 2023-03-28 | 211751594 |  |  | 2023-05-05
Parker Boiler Co. | PARKER BOILER COMPANY | TCA1000L | Water | Natural Gas | Power | FALSE | FALSE | 1 |  |  | FALSE |  | None | Condensing | Step Modulating | Other |  |  |  |  | 1000000 | 980000 |  |  |  |  | 98 | 84 | [5 empty] | Federally-Regulated Commercial & Industrial Equipment | 2023-03-28 | 211751594 |  |  | 2023-05-05
Parker Boiler Co. | PARKER BOILER COMPANY | TC210 | Water | LPG | Power | FALSE | FALSE | 1 |  |  | FALSE |  | None | Condensing | Step Modulating | Other |  |  |  |  | 788000 | 741000 |  |  |  |  | 93.5 | 80 | [5 empty] | Federally-Regulated Commercial & Industrial Equipment | 2022-06-15 | 2120935 |  |  | 2023-05-05
Parker Boiler Co. | PARKER BOILER COMPANY | TC1000 | Water | LPG | Power | FALSE | FALSE | 3 |  |  | FALSE |  | None | Condensing | Step Modulating | Other |  |  |  |  | 3754000 | 3510000 |  |  | 94.7 | 82 | [7 empty] | Federally-Regulated Commercial & Industrial Equipment | 2022-06-15 | 2120931 |  |  | 2023-05-05
Parker Boiler Co. | PARKER BOILER COMPANY | TC350 | Water | LPG | Power | FALSE | FALSE | 1 |  |  | FALSE |  | None | Condensing | Step Modulating | Other |  |  |  |  | 1314000 | 1229000 |  |  |  |  | 93.5 | 80 | [5 empty] | Federally-Regulated Commercial & Industrial Equipment | 2022-06-15 | 2120937 |  |  | 2023-05-05
Parker Boiler Co. | PARKER BOILER COMPANY | TCA550L | Water | Natural Gas | Power | FALSE | FALSE | 1 |  |  | FALSE |  | None | Condensing | Step Modulating | Other |  |  |  |  | 550000 | 539000 |  |  |  |  | 98 | 84 | [5 empty] | Federally-Regulated Commercial & Industrial Equipment | 2023-03-28 | 211751590 |  |  | 2023-05-05
Parker Boiler Co. | PARKER BOILER COMPANY | TCA2000L | Water | Natural Gas | Power | FALSE | FALSE | 1 |  |  | FALSE |  | None | Condensing | Step Modulating | Other |  |  |  |  | 2000000 | 1960000 |  |  |  |  | 98 | 84 | [5 empty] | Federally-Regulated Commercial & Industrial Equipment | 2023-03-28 | 211751951 |  |  | 2023-05-05
Parker Boiler Co. | PARKER BOILER COMPANY | TC1450 | Water | LPG | Power | FALSE | FALSE | 3 |  |  | FALSE |  | None | Condensing | Step Modulating | Other |  |  |  |  | 5443000 | 5013000 |  |  | 92.2 | 82 | [7 empty] | Federally-Regulated Commercial & Industrial Equipment | 2022-06-15 | 2120934 |  |  | 2023-05-05
U.S. Boiler Co. | BURNHAM BY U.S. BOILER | ASPN-320 | Water | LPG | Power | FALSE | FALSE | 1 |  |  | FALSE |  | None | Condensing | Step Modulating | Other |  |  |  |  | 320000 | 304000 |  |  |  |  | 95 | [6 empty] | Federally-Regulated Commercial & Industrial Equipment | 2021-01-06 | 10334563 |  |  | 2023-05-12
U.S. Boiler Co. | BURNHAM BY U.S. BOILER | ASPN-320 | Water | Natural Gas | Power | FALSE | FALSE | 1 |  |  | FALSE |  | None | Condensing | Step Modulating | Other |  |  |  |  | 320000 | 304000 |  |  |  |  | 95 | [6 empty] | Federally-Regulated Commercial & Industrial Equipment | 2021-01-06 | 10334563 |  |  | 2023-05-12
U.S. Boiler Co. | BURNHAM BY U.S. BOILER | ASPN-399 | Water | Natural Gas | Power | FALSE | FALSE | 1 |  |  | FALSE |  | None | Condensing | Step Modulating | Other |  |  |  |  | 399000 | 379000 |  |  |  |  | 95 | [6 empty] | Federally-Regulated Commercial & Industrial Equipment | 2021-01-06 | 10334564 |  |  | 2023-05-12
U.S. Boiler Co. | BURNHAM BY U.S. BOILER | ASPN-399 | Water | LPG | Power | FALSE | FALSE | 1 |  |  | FALSE |  | None | Condensing | Step Modulating | Other |  |  |  |  | 399000 | 379000 |  |  |  |  | 95 | [6 empty] | Federally-Regulated Commercial & Industrial Equipment | 2021-01-06 | 10334564 |  |  | 2023-05-12
Parker Boiler Co. | PARKER BOILER COMPANY | TC150 | Water | LPG | Power | FALSE | FALSE | 1 |  |  | FALSE |  | None | Condensing | Two-Stage Modulating | Other |  |  |  |  | 563000 | 526000 |  |  |  |  | 93.5 | 84 | [5 empty] | Federally-Regulated Commercial & Industrial Equipment | 2023-05-05 | 2120928 |  |  | 2023-05-18
Parker Boiler Co. | PARKER BOILER COMPANY | TC800 | Water | LPG | Power | FALSE | FALSE | 3 |  |  | FALSE |  | None | Condensing | Step Modulating | Other |  |  |  |  | 3003000 | 2808000 |  |  | 94.7 | 85 | [7 empty] | Federally-Regulated Commercial & Industrial Equipment | 2023-05-05 | 2120936 |  |  | 2023-05-18
Parker Boiler Co. | PARKER BOILER COMPANY | TC1450 | Water | LPG | Power | FALSE | FALSE | 3 |  |  | FALSE |  | None | Condensing | Step Modulating | Other |  |  |  |  | 5443000 | 5013000 |  |  | 92.2 | 85 | [7 empty] | Federally-Regulated Commercial & Industrial Equipment | 2023-05-05 | 2120934 |  |  | 2023-05-18
Parker Boiler Co. | PARKER BOILER COMPANY | TCA1000L | Water | LPG | Power | FALSE | FALSE | 1 |  |  | FALSE |  | None | Condensing | Step Modulating | Other |  |  |  |  | 1000000 | 980000 |  |  |  |  | 98 | 84 | [5 empty] | Federally-Regulated Commercial & Industrial Equipment | 2023-05-05 | 211751594 |  |  | 2023-05-18
Parker Boiler Co. | PARKER BOILER COMPANY | TCA2000L | Water | LPG | Power | FALSE | FALSE | 1 |  |  | FALSE |  | None | Condensing | Step Modulating | Other |  |  |  |  | 2000000 | 1960000 |  |  |  |  | 98 | 84 | [5 empty] | Federally-Regulated Commercial & Industrial Equipment | 2023-05-05 | 211751951 |  |  | 2023-05-18
Parker Boiler Co. | PARKER BOILER COMPANY | TCA550L | Water | Natural Gas | Power | FALSE | FALSE | 1 |  |  | FALSE |  | None | Condensing | Step Modulating | Other |  |  |  |  | 550000 | 539000 |  |  |  |  | 98 | 84 | [5 empty] | Federally-Regulated Commercial & Industrial Equipment | 2023-05-05 | 211751590 |  |  | 2023-05-18
Parker Boiler Co. | PARKER BOILER COMPANY | TC210 | Water | LPG | Power | FALSE | FALSE | 1 |  |  | FALSE |  | None | Condensing | Step Modulating | Other |  |  |  |  | 788000 | 741000 |  |  |  |  | 93.5 | 84 | [5 empty] | Federally-Regulated Commercial & Industrial Equipment | 2023-05-05 | 2120935 |  |  | 2023-05-18
Parker Boiler Co. | PARKER BOILER COMPANY | TC600 | Water | LPG | Power | FALSE | FALSE | 3 |  |  | FALSE |  | None | Condensing | Step Modulating | Other |  |  |  |  | 2000000 | 1870000 |  |  |  |  | 93.5 | 84 | [5 empty] | Federally-Regulated Commercial & Industrial Equipment | 2023-05-05 | 2120930 |  |  | 2023-05-18
Parker Boiler Co. | PARKER BOILER COMPANY | TCA1000L | Water | Natural Gas | Power | FALSE | FALSE | 1 |  |  | FALSE |  | None | Condensing | Step Modulating | Other |  |  |  |  | 1000000 | 980000 |  |  |  |  | 98 | 84 | [5 empty] | Federally-Regulated Commercial & Industrial Equipment | 2023-05-05 | 211751594 |  |  | 2023-05-18
Parker Boiler Co. | PARKER BOILER COMPANY | TC1000 | Water | LPG | Power | FALSE | FALSE | 3 |  |  | FALSE |  | None | Condensing | Step Modulating | Other |  |  |  |  | 3754000 | 3510000 |  |  | 94.7 | 85 | [7 empty] | Federally-Regulated Commercial & Industrial Equipment | 2023-05-05 | 2120931 |  |  | 2023-05-18
Parker Boiler Co. | PARKER BOILER COMPANY | TCA399L | Water | LPG | Power | FALSE | FALSE | 1 |  |  | FALSE |  | None | Condensing | Step Modulating | Other |  |  |  |  | 399000 | 391000 |  |  |  |  | 98 | 84 | [5 empty] | Federally-Regulated Commercial & Industrial Equipment | 2023-05-05 | 211751949 |  |  | 2023-05-18
Parker Boiler Co. | PARKER BOILER COMPANY | TCA399L | Water | Natural Gas | Power | FALSE | FALSE | 1 |  |  | FALSE |  | None | Condensing | Step Modulating | Other |  |  |  |  | 399000 | 391000 |  |  |  |  | 98 | 84 | [5 empty] | Federally-Regulated Commercial & Industrial Equipment | 2023-05-05 | 211751949 |  |  | 2023-05-18
Parker Boiler Co. | PARKER BOILER COMPANY | TC350 | Water | LPG | Power | FALSE | FALSE | 1 |  |  | FALSE |  | None | Condensing | Step Modulating | Other |  |  |  |  | 1314000 | 1229000 |  |  |  |  | 93.5 | 84 | [5 empty] | Federally-Regulated Commercial & Industrial Equipment | 2023-05-05 | 2120937 |  |  | 2023-05-18
Parker Boiler Co. | PARKER BOILER COMPANY | TCA2000L | Water | Natural Gas | Power | FALSE | FALSE | 1 |  |  | FALSE |  | None | Condensing | Step Modulating | Other |  |  |  |  | 2000000 | 1960000 |  |  |  |  | 98 | 84 | [5 empty] | Federally-Regulated Commercial & Industrial Equipment | 2023-05-05 | 211751951 |  |  | 2023-05-18
Parker Boiler Co. | PARKER BOILER COMPANY | TCA550L | Water | LPG | Power | FALSE | FALSE | 1 |  |  | FALSE |  | None | Condensing | Step Modulating | Other |  |  |  |  | 550000 | 539000 |  |  |  |  | 98 | 84 | [5 empty] | Federally-Regulated Commercial & Industrial Equipment | 2023-05-05 | 211751590 |  |  | 2023-05-18
WM Technologies | Weil-McLain | SVF 600 | Water | LPG | Power | FALSE | FALSE | 1 |  |  | FALSE |  | None | Condensing | Step Modulating | Other |  |  |  |  | 600000 | 588000 |  |  |  |  | 98 | 80 | [5 empty] | Federally-Regulated Commercial & Industrial Equipment | 2023-02-07 | 211290053 |  |  | 2023-05-23
WM Technologies | Weil-McLain | SVF 500 | Water | Natural Gas | Power | FALSE | FALSE | 1 |  |  | FALSE |  | None | Condensing | Step Modulating | Other |  |  |  |  | 500000 | 490000 |  |  |  |  | 98 | 80 | [5 empty] | Federally-Regulated Commercial & Industrial Equipment | 2023-02-07 | 211290052 |  |  | 2023-05-23
WM Technologies | Weil-McLain | SVF 600 | Water | Natural Gas | Power | FALSE | FALSE | 1 |  |  | FALSE |  | None | Condensing | Step Modulating | Other |  |  |  |  | 600000 | 588000 |  |  |  |  | 98 | 80 | [5 empty] | Federally-Regulated Commercial & Industrial Equipment | 2023-02-07 | 211290053 |  |  | 2023-05-23
WM Technologies | Weil-McLain | SVF 500 | Water | LPG | Power | FALSE | FALSE | 1 |  |  | FALSE |  | None | Condensing | Step Modulating | Other |  |  |  |  | 500000 | 490000 |  |  |  |  | 98 | 80 | [5 empty] | Federally-Regulated Commercial & Industrial Equipment | 2023-02-07 | 211290052 |  |  | 2023-05-23
Rinnai America | Rinnai | M060C | Water | Natural Gas | Power | FALSE | TRUE | 1 | TRUE |  | FALSE |  | None | Condensing | Step Modulating | Other | Variable-Speed |  |  |  | 60000 | 57000 | [6 empty] | 9 | 9 |  | 95 |  | Federally-Regulated Consumer Product | 2021-05-26 | 202100471 | 9 | 9 | 2023-05-25
Rinnai America | Rinnai | M060C | Water | LPG | Power | FALSE | TRUE | 1 | TRUE |  | FALSE |  | None | Condensing | Step Modulating | Other | Variable-Speed |  |  |  | 60000 | 57000 | [6 empty] | 9 | 9 |  | 95 |  | Federally-Regulated Consumer Product | 2021-05-26 | 202100471 | 9 | 9 | 2023-05-25
Camus Hydronics | CAMUS HYDRONICS LTD. | ARPH-5000 | Water | LPG | Power | FALSE | FALSE | 3 |  |  | FALSE |  | None | Condensing | Step Modulating | Other |  |  |  |  | 5000000 | 4770000 |  |  | 95.4 | 85 | [7 empty] | Federally-Regulated Commercial & Industrial Equipment | 2023-03-14 | 211690550 |  |  | 2023-05-25
Camus Hydronics | CAMUS HYDRONICS LTD. | ARPH-6000 | Water | LPG | Power | FALSE | FALSE | 3 |  |  | FALSE |  | None | Condensing | Step Modulating | Other |  |  |  |  | 6000000 | 5622000 |  |  | 93.7 | 85 | [7 empty] | Federally-Regulated Commercial & Industrial Equipment | 2023-03-14 | 211690546 |  |  | 2023-05-25
Camus Hydronics | CAMUS HYDRONICS LTD. | ARNH-5000 | Water | LPG | Power | FALSE | FALSE | 3 |  |  | FALSE |  | None | Condensing | Step Modulating | Other |  |  |  |  | 5000000 | 4770000 |  |  | 95.4 | 85 | [7 empty] | Federally-Regulated Commercial & Industrial Equipment | 2023-03-14 | 211690548 |  |  | 2023-05-25
Camus Hydronics | CAMUS HYDRONICS LTD. | ARNH-6000 | Water | LPG | Power | FALSE | FALSE | 3 |  |  | FALSE |  | None | Condensing | Step Modulating | Other |  |  |  |  | 6000000 | 5622000 |  |  | 93.7 | 85 | [7 empty] | Federally-Regulated Commercial & Industrial Equipment | 2023-03-14 | 211690544 |  |  | 2023-05-25
Camus Hydronics | CAMUS HYDRONICS LTD. | ARPH-5000 | Water | LPG | Power | FALSE | FALSE | 3 |  |  | FALSE |  | None | Condensing | Step Modulating | Other |  |  |  |  | 5000000 | 4770000 |  |  | 95.4 | 85 | [7 empty] | Federally-Regulated Commercial & Industrial Equipment | 2023-05-25 | 211690550 |  |  | 2023-05-25
Camus Hydronics | CAMUS HYDRONICS LTD. | ARPH-6000 | Water | LPG | Power | FALSE | FALSE | 3 |  |  | FALSE |  | None | Condensing | Step Modulating | Other |  |  |  |  | 6000000 | 5622000 |  |  | 93.7 | 85 | [7 empty] | Federally-Regulated Commercial & Industrial Equipment | 2023-05-25 | 211690546 |  |  | 2023-05-25
Camus Hydronics | CAMUS HYDRONICS LTD. | ARNH-5000 | Water | LPG | Power | FALSE | FALSE | 3 |  |  | FALSE |  | None | Condensing | Step Modulating | Other |  |  |  |  | 5000000 | 4770000 |  |  | 95.4 | 85 | [7 empty] | Federally-Regulated Commercial & Industrial Equipment | 2023-05-25 | 211690548 |  |  | 2023-05-25
Camus Hydronics | CAMUS HYDRONICS LTD. | ARNH-6000 | Water | LPG | Power | FALSE | FALSE | 3 |  |  | FALSE |  | None | Condensing | Step Modulating | Other |  |  |  |  | 6000000 | 5622000 |  |  | 93.7 | 85 | [7 empty] | Federally-Regulated Commercial & Industrial Equipment | 2023-05-25 | 211690544 |  |  | 2023-05-25
Parker Boiler Co. | PARKER BOILER COMPANY | TCA399L | Water | Natural Gas | Power | FALSE | FALSE | 1 |  |  | FALSE |  | None | Condensing | Step Modulating | Other |  |  |  |  | 399000 | 391000 |  |  |  |  | 98 | 84 | [5 empty] | Federally-Regulated Commercial & Industrial Equipment | 2023-05-18 | 211751949 |  |  | 2023-06-02
Parker Boiler Co. | PARKER BOILER COMPANY | TCA1000L | Water | Natural Gas | Power | FALSE | FALSE | 1 |  |  | FALSE |  | None | Condensing | Step Modulating | Other |  |  |  |  | 1000000 | 980000 |  |  |  |  | 98 | 84 | [5 empty] | Federally-Regulated Commercial & Industrial Equipment | 2023-05-18 | 211751594 |  |  | 2023-06-02
Parker Boiler Co. | PARKER BOILER COMPANY | TCA550L | Water | Natural Gas | Power | FALSE | FALSE | 1 |  |  | FALSE |  | None | Condensing | Step Modulating | Other |  |  |  |  | 550000 | 539000 |  |  |  |  | 98 | 84 | [5 empty] | Federally-Regulated Commercial & Industrial Equipment | 2023-05-18 | 211751590 |  |  | 2023-06-02
Parker Boiler Co. | PARKER BOILER COMPANY | TCA1000L | Water | LPG | Power | FALSE | FALSE | 1 |  |  | FALSE |  | None | Condensing | Step Modulating | Other |  |  |  |  | 1000000 | 980000 |  |  |  |  | 98 | 84 | [5 empty] | Federally-Regulated Commercial & Industrial Equipment | 2023-05-18 | 211751594 |  |  | 2023-06-02
Parker Boiler Co. | PARKER BOILER COMPANY | TCA550L | Water | LPG | Power | FALSE | FALSE | 1 |  |  | FALSE |  | None | Condensing | Step Modulating | Other |  |  |  |  | 550000 | 539000 |  |  |  |  | 98 | 84 | [5 empty] | Federally-Regulated Commercial & Industrial Equipment | 2023-05-18 | 211751590 |  |  | 2023-06-02
Parker Boiler Co. | PARKER BOILER COMPANY | TCA2000L | Water | LPG | Power | FALSE | FALSE | 1 |  |  | FALSE |  | None | Condensing | Step Modulating | Other |  |  |  |  | 2000000 | 1960000 |  |  |  |  | 98 | 84 | [5 empty] | Federally-Regulated Commercial & Industrial Equipment | 2023-05-18 | 211751951 |  |  | 2023-06-02
Parker Boiler Co. | PARKER BOILER COMPANY | TCA399L | Water | LPG | Power | FALSE | FALSE | 1 |  |  | FALSE |  | None | Condensing | Step Modulating | Other |  |  |  |  | 399000 | 391000 |  |  |  |  | 98 | 84 | [5 empty] | Federally-Regulated Commercial & Industrial Equipment | 2023-05-18 | 211751949 |  |  | 2023-06-02
Parker Boiler Co. | PARKER BOILER COMPANY | TCA2000L | Water | Natural Gas | Power | FALSE | FALSE | 1 |  |  | FALSE |  | None | Condensing | Step Modulating | Other |  |  |  |  | 2000000 | 1960000 |  |  |  |  | 98 | 84 | [5 empty] | Federally-Regulated Commercial & Industrial Equipment | 2023-05-18 | 211751951 |  |  | 2023-06-02
WM Technologies | Weil-McLain | SVF 850 | Water | LPG | Power | FALSE | FALSE | 1 |  |  | FALSE |  | None | Condensing | Step Modulating | Other |  |  |  |  | 850000 | 829000 |  |  |  |  | 97.5 | 80 | [5 empty] | Federally-Regulated Commercial & Industrial Equipment | 2022-08-05 | 208141939 |  |  | 2023-06-06
WM Technologies | Weil-McLain | SVF 500 | Water | LPG | Power | FALSE | FALSE | 1 |  |  | FALSE |  | None | Condensing | Step Modulating | Other |  |  |  |  | 500000 | 490000 |  |  |  |  | 98 | 84 | [5 empty] | Federally-Regulated Commercial & Industrial Equipment | 2023-05-23 | 211290052 |  |  | 2023-06-06
WM Technologies | Weil-McLain | SVF 500 | Water | Natural Gas | Power | FALSE | FALSE | 1 |  |  | FALSE |  | None | Condensing | Step Modulating | Other |  |  |  |  | 500000 | 490000 |  |  |  |  | 98 | 84 | [5 empty] | Federally-Regulated Commercial & Industrial Equipment | 2023-05-23 | 211290052 |  |  | 2023-06-06
WM Technologies | Weil-McLain | SVF 725 | Water | Natural Gas | Power | FALSE | FALSE | 1 |  |  | FALSE |  | None | Condensing | Step Modulating | Other |  |  |  |  | 725000 | 708000 |  |  |  |  | 97.7 | 80 | [5 empty] | Federally-Regulated Commercial & Industrial Equipment | 2022-08-05 | 208141938 |  |  | 2023-06-06
WM Technologies | Weil-McLain | SVF 725 | Water | LPG | Power | FALSE | FALSE | 1 |  |  | FALSE |  | None | Condensing | Step Modulating | Other |  |  |  |  | 725000 | 708000 |  |  |  |  | 97.7 | 80 | [5 empty] | Federally-Regulated Commercial & Industrial Equipment | 2022-08-05 | 208141938 |  |  | 2023-06-06
WM Technologies | Weil-McLain | SVF 850 | Water | Natural Gas | Power | FALSE | FALSE | 1 |  |  | FALSE |  | None | Condensing | Step Modulating | Other |  |  |  |  | 850000 | 829000 |  |  |  |  | 97.5 | 80 | [5 empty] | Federally-Regulated Commercial & Industrial Equipment | 2022-08-05 | 208141939 |  |  | 2023-06-06
WM Technologies | Weil-McLain | SVF 600 | Water | LPG | Power | FALSE | FALSE | 1 |  |  | FALSE |  | None | Condensing | Step Modulating | Other |  |  |  |  | 600000 | 588000 |  |  |  |  | 98 | 84 | [5 empty] | Federally-Regulated Commercial & Industrial Equipment | 2023-05-23 | 211290053 |  |  | 2023-06-06
WM Technologies | Weil-McLain | SVF 600 | Water | Natural Gas | Power | FALSE | FALSE | 1 |  |  | FALSE |  | None | Condensing | Step Modulating | Other |  |  |  |  | 600000 | 588000 |  |  |  |  | 98 | 84 | [5 empty] | Federally-Regulated Commercial & Industrial Equipment | 2023-05-23 | 211290053 |  |  | 2023-06-06
Laars Heating Systems Company | Laars | NT2H0800 | Water | LPG | Power | FALSE | FALSE | 1 |  |  | FALSE |  | None | Condensing | Step Modulating | Other |  |  |  |  | 800000 | 771000 |  |  |  |  | 96.4 | 84 | [5 empty] | Federally-Regulated Commercial & Industrial Equipment | 2023-03-23 | 211729574 |  |  | 2023-06-06
Laars Heating Systems Company | Laars | NT2H0650 | Water | LPG | Power | FALSE | FALSE | 1 |  |  | FALSE |  | None | Condensing | Step Modulating | Other |  |  |  |  | 650000 | 627000 |  |  |  |  | 96.5 | 84 | [5 empty] | Federally-Regulated Commercial & Industrial Equipment | 2023-03-23 | 211729573 |  |  | 2023-06-06
Laars Heating Systems Company | Laars | NT2H0999 | Water | LPG | Power | FALSE | FALSE | 1 |  |  | FALSE |  | None | Condensing | Step Modulating | Other |  |  |  |  | 999000 | 962000 |  |  |  |  | 96.3 | 84 | [5 empty] | Federally-Regulated Commercial & Industrial Equipment | 2023-03-23 | 211726497 |  |  | 2023-06-06
Laars Heating Systems Company | Laars | NT2H0500 | Water | LPG | Power | FALSE | FALSE | 1 |  |  | FALSE |  | None | Condensing | Step Modulating | Other |  |  |  |  | 500000 | 483000 |  |  |  |  | 96.6 | 84 | [5 empty] | Federally-Regulated Commercial & Industrial Equipment | 2023-03-23 | 211726496 |  |  | 2023-06-06
Laars Heating Systems Company | Laars | NT2H1500 | Water | LPG | Power | FALSE | FALSE | 1 |  |  | FALSE |  | None | Condensing | Step Modulating | Other |  |  |  |  | 1500000 | 1440000 |  |  |  |  | 96 | 84 | [5 empty] | Federally-Regulated Commercial & Industrial Equipment | 2023-03-23 | 211726498 |  |  | 2023-06-06
Laars Heating Systems Company | Laars | NT2H0399 | Water | LPG | Power | FALSE | FALSE | 1 |  |  | FALSE |  | None | Condensing | Step Modulating | Other |  |  |  |  | 399000 | 386000 |  |  |  |  | 96.7 | 84 | [5 empty] | Federally-Regulated Commercial & Industrial Equipment | 2023-03-23 | 211726495 |  |  | 2023-06-06
Burnham Commercial | BURNHAM COMMERCIAL | V1112H-WO | Water | Oil | Power | FALSE | FALSE | 1 |  |  | FALSE |  | None | Non-Condensing | Two-Stage Modulating | Cast Iron |  |  |  |  | 2887000 | 2512000 |  |  | 88.4 | 88 | [7 empty] | Federally-Regulated Commercial & Industrial Equipment | 2023-04-06 | 7173226 |  |  | 2023-06-09
Burnham Commercial | BURNHAM COMMERCIAL | V1105H-WO | Water | Oil | Power | FALSE | FALSE | 1 |  |  | FALSE |  | None | Non-Condensing | Two-Stage Modulating | Cast Iron |  |  |  |  | 1068000 | 929000 |  |  |  |  | 87 | 87 | [5 empty] | Federally-Regulated Commercial & Industrial Equipment | 2023-04-06 | 7171199 |  |  | 2023-06-09
Burnham Commercial | BURNHAM COMMERCIAL | V1106H-WN | Water | LPG | Power | FALSE | FALSE | 1 |  |  | FALSE |  | None | Non-Condensing | Two-Stage Modulating | Cast Iron |  |  |  |  | 1328000 | 1116000 |  |  |  |  | 84 | 84 | [5 empty] | Federally-Regulated Commercial & Industrial Equipment | 2023-04-04 | 7171201 |  |  | 2023-06-09
Burnham Commercial | BURNHAM COMMERCIAL | V1116H-WN | Water | LPG | Power | FALSE | FALSE | 3 |  |  | FALSE |  | None | Non-Condensing | Two-Stage Modulating | Cast Iron |  |  |  |  | 3897000 | 3273000 |  |  | 85.1 | 85 | [7 empty] | Federally-Regulated Commercial & Industrial Equipment | 2023-04-04 | 7171228 |  |  | 2023-06-09
Burnham Commercial | BURNHAM COMMERCIAL | V1111H-WN | Water | LPG | Power | FALSE | FALSE | 1 |  |  | FALSE |  | None | Non-Condensing | Two-Stage Modulating | Cast Iron |  |  |  |  | 2656000 | 2231000 |  |  | 85 | 85 | [7 empty] | Federally-Regulated Commercial & Industrial Equipment | 2023-04-04 | 7171223 |  |  | 2023-06-09
Burnham Commercial | BURNHAM COMMERCIAL | V1109H-WN | Water | LPG | Power | FALSE | FALSE | 1 |  |  | FALSE |  | None | Non-Condensing | Two-Stage Modulating | Cast Iron |  |  |  |  | 2136000 | 1794000 |  |  |  |  | 84 | 84 | [5 empty] | Federally-Regulated Commercial & Industrial Equipment | 2023-04-04 | 7171221 |  |  | 2023-06-09
Burnham Commercial | BURNHAM COMMERCIAL | V1105H-WN | Water | LPG | Power | FALSE | FALSE | 1 |  |  | FALSE |  | None | Non-Condensing | Two-Stage Modulating | Cast Iron |  |  |  |  | 1068000 | 897000 |  |  |  |  | 84 | 84 | [5 empty] | Federally-Regulated Commercial & Industrial Equipment | 2023-04-04 | 7170887 |  |  | 2023-06-09
Burnham Commercial | BURNHAM COMMERCIAL | V1121H-WO | Water | Oil | Power | FALSE | FALSE | 3 |  |  | FALSE |  | None | Non-Condensing | Two-Stage Modulating | Cast Iron |  |  |  |  | 5268000 | 4583000 |  |  | 88.2 | 88 | [7 empty] | Federally-Regulated Commercial & Industrial Equipment | 2023-04-06 | 7173237 |  |  | 2023-06-09
Burnham Commercial | BURNHAM COMMERCIAL | V1107H-WN | Water | LPG | Power | FALSE | FALSE | 1 |  |  | FALSE |  | None | Non-Condensing | Two-Stage Modulating | Cast Iron |  |  |  |  | 1588000 | 1334000 |  |  |  |  | 84 | 84 | [5 empty] | Federally-Regulated Commercial & Industrial Equipment | 2023-04-04 | 7171216 |  |  | 2023-06-09
Burnham Commercial | BURNHAM COMMERCIAL | V1117H-WN | Water | LPG | Power | FALSE | FALSE | 3 |  |  | FALSE |  | None | Non-Condensing | Two-Stage Modulating | Cast Iron |  |  |  |  | 4186000 | 3516000 |  |  | 85.1 | 85 | [7 empty] | Federally-Regulated Commercial & Industrial Equipment | 2023-04-04 | 7171229 |  |  | 2023-06-09
Burnham Commercial | BURNHAM COMMERCIAL | V1123H-WO | Water | Oil | Power | FALSE | FALSE | 3 |  |  | FALSE |  | None | Non-Condensing | Two-Stage Modulating | Cast Iron |  |  |  |  | 5733000 | 4988000 |  |  | 88.2 | 88 | [7 empty] | Federally-Regulated Commercial & Industrial Equipment | 2023-04-06 | 7173239 |  |  | 2023-06-09
Burnham Commercial | BURNHAM COMMERCIAL | V1114H-WO | Water | Oil | Power | FALSE | FALSE | 1 |  |  | FALSE |  | None | Non-Condensing | Two-Stage Modulating | Cast Iron |  |  |  |  | 3392000 | 2951000 |  |  | 88.3 | 88 | [7 empty] | Federally-Regulated Commercial & Industrial Equipment | 2023-04-06 | 7173228 |  |  | 2023-06-09
Burnham Commercial | BURNHAM COMMERCIAL | V1122H-WO | Water | Oil | Power | FALSE | FALSE | 3 |  |  | FALSE |  | None | Non-Condensing | Two-Stage Modulating | Cast Iron |  |  |  |  | 5485000 | 4772000 |  |  | 88.2 | 88 | [7 empty] | Federally-Regulated Commercial & Industrial Equipment | 2023-04-06 | 7173238 |  |  | 2023-06-09
Burnham Commercial | BURNHAM COMMERCIAL | V1110H-WN | Water | LPG | Power | FALSE | FALSE | 1 |  |  | FALSE |  | None | Non-Condensing | Two-Stage Modulating | Cast Iron |  |  |  |  | 2396000 | 2013000 |  |  |  |  | 84 | 84 | [5 empty] | Federally-Regulated Commercial & Industrial Equipment | 2023-04-04 | 7171222 |  |  | 2023-06-09
Burnham Commercial | BURNHAM COMMERCIAL | V1122H-WN | Water | LPG | Power | FALSE | FALSE | 3 |  |  | FALSE |  | None | Non-Condensing | Two-Stage Modulating | Cast Iron |  |  |  |  | 5485000 | 4607000 |  |  | 85.1 | 85 | [7 empty] | Federally-Regulated Commercial & Industrial Equipment | 2023-04-04 | 7171234 |  |  | 2023-06-09
Burnham Commercial | BURNHAM COMMERCIAL | V1123H-WN | Water | LPG | Power | FALSE | FALSE | 3 |  |  | FALSE |  | None | Non-Condensing | Two-Stage Modulating | Cast Iron |  |  |  |  | 5773000 | 4816000 |  |  | 85.1 | 85 | [7 empty] | Federally-Regulated Commercial & Industrial Equipment | 2023-04-04 | 7171235 |  |  | 2023-06-09
Burnham Commercial | BURNHAM COMMERCIAL | V1119H-WO | Water | Oil | Power | FALSE | FALSE | 3 |  |  | FALSE |  | None | Non-Condensing | Two-Stage Modulating | Cast Iron |  |  |  |  | 4691000 | 4081000 |  |  | 88.3 | 88 | [7 empty] | Federally-Regulated Commercial & Industrial Equipment | 2023-04-06 | 7173235 |  |  | 2023-06-09
Burnham Commercial | BURNHAM COMMERCIAL | V1104H-WO | Water | Oil | Power | FALSE | FALSE | 1 |  |  | FALSE |  | None | Non-Condensing | Two-Stage Modulating | Cast Iron |  |  |  |  | 760000 | 661000 |  |  |  |  | 87 | 87 | [5 empty] | Federally-Regulated Commercial & Industrial Equipment | 2023-04-06 | 7170885 |  |  | 2023-06-09
Burnham Commercial | BURNHAM COMMERCIAL | V1119H-WN | Water | LPG | Power | FALSE | FALSE | 3 |  |  | FALSE |  | None | Non-Condensing | Two-Stage Modulating | Cast Iron |  |  |  |  | 4691000 | 3940000 |  |  | 85.1 | 85 | [7 empty] | Federally-Regulated Commercial & Industrial Equipment | 2023-04-04 | 7171231 |  |  | 2023-06-09
Burnham Commercial | BURNHAM COMMERCIAL | V1110H-WO | Water | Oil | Power | FALSE | FALSE | 1 |  |  | FALSE |  | None | Non-Condensing | Two-Stage Modulating | Cast Iron |  |  |  |  | 2396000 | 2085000 |  |  |  |  | 87 | 87 | [5 empty] | Federally-Regulated Commercial & Industrial Equipment | 2023-04-06 | 7171481 |  |  | 2023-06-09
Burnham Commercial | BURNHAM COMMERCIAL | V1111H-WO | Water | Oil | Power | FALSE | FALSE | 1 |  |  | FALSE |  | None | Non-Condensing | Two-Stage Modulating | Cast Iron |  |  |  |  | 2656000 | 2311000 |  |  | 88.4 | 88 | [7 empty] | Federally-Regulated Commercial & Industrial Equipment | 2023-04-06 | 7173225 |  |  | 2023-06-09
Burnham Commercial | BURNHAM COMMERCIAL | V1106H-WO | Water | Oil | Power | FALSE | FALSE | 1 |  |  | FALSE |  | None | Non-Condensing | Two-Stage Modulating | Cast Iron |  |  |  |  | 1328000 | 1155000 |  |  |  |  | 87 | 87 | [5 empty] | Federally-Regulated Commercial & Industrial Equipment | 2023-04-06 | 7171204 |  |  | 2023-06-09
Burnham Commercial | BURNHAM COMMERCIAL | V1112H-WN | Water | LPG | Power | FALSE | FALSE | 1 |  |  | FALSE |  | None | Non-Condensing | Two-Stage Modulating | Cast Iron |  |  |  |  | 2887000 | 2425000 |  |  | 85 | 85 | [7 empty] | Federally-Regulated Commercial & Industrial Equipment | 2023-04-04 | 7171224 |  |  | 2023-06-09
Burnham Commercial | BURNHAM COMMERCIAL | V1107H-WO | Water | Oil | Power | FALSE | FALSE | 1 |  |  | FALSE |  | None | Non-Condensing | Two-Stage Modulating | Cast Iron |  |  |  |  | 1588000 | 1382000 |  |  |  |  | 87 | 87 | [5 empty] | Federally-Regulated Commercial & Industrial Equipment | 2023-04-06 | 7171219 |  |  | 2023-06-09
Burnham Commercial | BURNHAM COMMERCIAL | V1118H-WN | Water | LPG | Power | FALSE | FALSE | 3 |  |  | FALSE |  | None | Non-Condensing | Two-Stage Modulating | Cast Iron |  |  |  |  | 4474000 | 3758000 |  |  | 85.1 | 85 | [7 empty] | Federally-Regulated Commercial & Industrial Equipment | 2023-04-04 | 7171230 |  |  | 2023-06-09
Burnham Commercial | BURNHAM COMMERCIAL | V1121H-WN | Water | LPG | Power | FALSE | FALSE | 3 |  |  | FALSE |  | None | Non-Condensing | Two-Stage Modulating | Cast Iron |  |  |  |  | 5268000 | 4425000 |  |  | 85.1 | 85 | [7 empty] | Federally-Regulated Commercial & Industrial Equipment | 2023-04-04 | 7171233 |  |  | 2023-06-09
Burnham Commercial | BURNHAM COMMERCIAL | V1117H-WO | Water | Oil | Power | FALSE | FALSE | 3 |  |  | FALSE |  | None | Non-Condensing | Two-Stage Modulating | Cast Iron |  |  |  |  | 4186000 | 3642000 |  |  | 88.3 | 88 | [7 empty] | Federally-Regulated Commercial & Industrial Equipment | 2023-04-06 | 7173233 |  |  | 2023-06-09
Burnham Commercial | BURNHAM COMMERCIAL | V1120H-WO | Water | Oil | Power | FALSE | FALSE | 3 |  |  | FALSE |  | None | Non-Condensing | Two-Stage Modulating | Cast Iron |  |  |  |  | 4979000 | 4332000 |  |  | 88.3 | 88 | [7 empty] | Federally-Regulated Commercial & Industrial Equipment | 2023-04-06 | 7173236 |  |  | 2023-06-09
Burnham Commercial | BURNHAM COMMERCIAL | V1113H-WO | Water | Oil | Power | FALSE | FALSE | 1 |  |  | FALSE |  | None | Non-Condensing | Two-Stage Modulating | Cast Iron |  |  |  |  | 3103000 | 2700000 |  |  | 88.4 | 88 | [7 empty] | Federally-Regulated Commercial & Industrial Equipment | 2023-04-06 | 7173227 |  |  | 2023-06-09
Burnham Commercial | BURNHAM COMMERCIAL | V1120H-WN | Water | LPG | Power | FALSE | FALSE | 3 |  |  | FALSE |  | None | Non-Condensing | Two-Stage Modulating | Cast Iron |  |  |  |  | 4979000 | 4182000 |  |  | 85.1 | 85 | [7 empty] | Federally-Regulated Commercial & Industrial Equipment | 2023-04-04 | 7171232 |  |  | 2023-06-09
Burnham Commercial | BURNHAM COMMERCIAL | V1104H-WN | Water | LPG | Power | FALSE | FALSE | 1 |  |  | FALSE |  | None | Non-Condensing | Two-Stage Modulating | Cast Iron |  |  |  |  | 790000 | 664000 |  |  |  |  | 84 | 84 | [5 empty] | Federally-Regulated Commercial & Industrial Equipment | 2023-04-04 | 7170681 |  |  | 2023-06-09
Burnham Commercial | BURNHAM COMMERCIAL | V1109H-WO | Water | Oil | Power | FALSE | FALSE | 1 |  |  | FALSE |  | None | Non-Condensing | Two-Stage Modulating | Cast Iron |  |  |  |  | 2136000 | 1858000 |  |  |  |  | 87 | 87 | [5 empty] | Federally-Regulated Commercial & Industrial Equipment | 2023-04-06 | 7171480 |  |  | 2023-06-09
Burnham Commercial | BURNHAM COMMERCIAL | V1114H-WN | Water | LPG | Power | FALSE | FALSE | 1 |  |  | FALSE |  | None | Non-Condensing | Two-Stage Modulating | Cast Iron |  |  |  |  | 3392000 | 2849000 |  |  | 85.1 | 85 | [7 empty] | Federally-Regulated Commercial & Industrial Equipment | 2023-04-04 | 7171226 |  |  | 2023-06-09
Burnham Commercial | BURNHAM COMMERCIAL | V1113H-WN | Water | LPG | Power | FALSE | FALSE | 1 |  |  | FALSE |  | None | Non-Condensing | Two-Stage Modulating | Cast Iron |  |  |  |  | 3103000 | 2607000 |  |  | 85 | 85 | [7 empty] | Federally-Regulated Commercial & Industrial Equipment | 2023-04-04 | 7171225 |  |  | 2023-06-09
Burnham Commercial | BURNHAM COMMERCIAL | V1116H-WO | Water | Oil | Power | FALSE | FALSE | 3 |  |  | FALSE |  | None | Non-Condensing | Two-Stage Modulating | Cast Iron |  |  |  |  | 3897000 | 3390000 |  |  | 88.3 | 88 | [7 empty] | Federally-Regulated Commercial & Industrial Equipment | 2023-04-06 | 7173230 |  |  | 2023-06-09
Burnham Commercial | BURNHAM COMMERCIAL | V1108H-WN | Water | LPG | Power | FALSE | FALSE | 1 |  |  | FALSE |  | None | Non-Condensing | Two-Stage Modulating | Cast Iron |  |  |  |  | 1876000 | 1576000 |  |  |  |  | 84 | 84 | [5 empty] | Federally-Regulated Commercial & Industrial Equipment | 2023-04-04 | 7171220 |  |  | 2023-06-09
Burnham Commercial | BURNHAM COMMERCIAL | V1115H-WO | Water | Oil | Power | FALSE | FALSE | 1 |  |  | FALSE |  | None | Non-Condensing | Two-Stage Modulating | Cast Iron |  |  |  |  | 3680000 | 3202000 |  |  | 88.3 | 88 | [7 empty] | Federally-Regulated Commercial & Industrial Equipment | 2023-04-06 | 7173229 |  |  | 2023-06-09
Burnham Commercial | BURNHAM COMMERCIAL | V1118H-WO | Water | Oil | Power | FALSE | FALSE | 3 |  |  | FALSE |  | None | Non-Condensing | Two-Stage Modulating | Cast Iron |  |  |  |  | 4474000 | 3892000 |  |  | 88.3 | 88 | [7 empty] | Federally-Regulated Commercial & Industrial Equipment | 2023-04-06 | 7173234 |  |  | 2023-06-09
Burnham Commercial | BURNHAM COMMERCIAL | V1108H-WO | Water | Oil | Power | FALSE | FALSE | 1 |  |  | FALSE |  | None | Non-Condensing | Two-Stage Modulating | Cast Iron |  |  |  |  | 1876000 | 1632000 |  |  |  |  | 87 | 87 | [5 empty] | Federally-Regulated Commercial & Industrial Equipment | 2023-04-06 | 7171479 |  |  | 2023-06-09
Burnham Commercial | BURNHAM COMMERCIAL | V1115H-WN | Water | LPG | Power | FALSE | FALSE | 1 |  |  | FALSE |  | None | Non-Condensing | Two-Stage Modulating | Cast Iron |  |  |  |  | 3680000 | 3091000 |  |  | 85.1 | 85 | [7 empty] | Federally-Regulated Commercial & Industrial Equipment | 2023-04-04 | 7171227 |  |  | 2023-06-09
PB Heat, LLC | Peerless | SC/SCT-E-05-S-N | Steam | LPG | Power | FALSE | FALSE | 1 |  |  | FALSE |  | None | Non-Condensing | Single-Stage | Cast Iron |  |  |  |  | 324000 | 264000 |  |  |  |  | 81.5 | 81 | [5 empty] | Federally-Regulated Commercial & Industrial Equipment | 2023-04-04 | 211872253 |  |  | 2023-06-13
PB Heat, LLC | Peerless | SC/SCT-E-07-S-O | Steam | Oil | Power | FALSE | FALSE | 1 |  |  | FALSE |  | None | Non-Condensing | Single-Stage | Cast Iron |  |  |  |  | 448000 | 376000 |  |  |  |  | 84 | 84 | [5 empty] | Federally-Regulated Commercial & Industrial Equipment | 2023-04-04 | 211872404 |  |  | 2023-06-13
PB Heat, LLC | Peerless | SC/SCT-E-10-S-N | Steam | LPG | Power | FALSE | FALSE | 1 |  |  | FALSE |  | None | Non-Condensing | Single-Stage | Cast Iron |  |  |  |  | 635000 | 517000 |  |  |  |  | 81.5 | 81 | [5 empty] | Federally-Regulated Commercial & Industrial Equipment | 2023-04-04 | 211872258 |  |  | 2023-06-13
PB Heat, LLC | Peerless | SC/SCT-E-07-S-N | Steam | LPG | Power | FALSE | FALSE | 1 |  |  | FALSE |  | None | Non-Condensing | Single-Stage | Cast Iron |  |  |  |  | 462000 | 376000 |  |  |  |  | 81.5 | 81 | [5 empty] | Federally-Regulated Commercial & Industrial Equipment | 2023-04-04 | 211872255 |  |  | 2023-06-13
PB Heat, LLC | Peerless | SC/SCT-E-08-S-N | Steam | LPG | Power | FALSE | FALSE | 1 |  |  | FALSE |  | None | Non-Condensing | Single-Stage | Cast Iron |  |  |  |  | 520000 | 423000 |  |  |  |  | 81.5 | 81 | [5 empty] | Federally-Regulated Commercial & Industrial Equipment | 2023-04-04 | 211872256 |  |  | 2023-06-13
PB Heat, LLC | Peerless | SC/SCT-E-08-S-O | Steam | Oil | Power | FALSE | FALSE | 1 |  |  | FALSE |  | None | Non-Condensing | Single-Stage | Cast Iron |  |  |  |  | 504000 | 423000 |  |  |  |  | 84 | 84 | [5 empty] | Federally-Regulated Commercial & Industrial Equipment | 2023-04-04 | 211872405 |  |  | 2023-06-13
PB Heat, LLC | Peerless | EC/ECT-E-06-220-S | Steam | Oil | Power | FALSE | FALSE | 1 |  |  | TRUE |  | None | Non-Condensing | Single-Stage | Cast Iron | Single-Speed |  |  |  | 308000 | 259000 |  |  |  |  | 84 | 84 | [5 empty] | Federally-Regulated Commercial & Industrial Equipment | 2023-04-04 | 211872213 |  |  | 2023-06-13
PB Heat, LLC | Peerless | SC/SCT-E-06-S-N | Steam | LPG | Power | FALSE | FALSE | 1 |  |  | FALSE |  | None | Non-Condensing | Single-Stage | Cast Iron |  |  |  |  | 404000 | 329000 |  |  |  |  | 81.5 | 81 | [5 empty] | Federally-Regulated Commercial & Industrial Equipment | 2023-04-04 | 211872254 |  |  | 2023-06-13
PB Heat, LLC | Peerless | SC/SCT-E-06-S-O | Steam | Oil | Power | FALSE | FALSE | 1 |  |  | FALSE |  | None | Non-Condensing | Single-Stage | Cast Iron |  |  |  |  | 392000 | 329000 |  |  |  |  | 84 | 84 | [5 empty] | Federally-Regulated Commercial & Industrial Equipment | 2023-04-04 | 211872402 |  |  | 2023-06-13
PB Heat, LLC | Peerless | EC/ECT-E-06-240-S | Steam | Oil | Power | FALSE | FALSE | 1 |  |  | TRUE |  | None | Non-Condensing | Single-Stage | Cast Iron | Single-Speed |  |  |  | 336000 | 282000 |  |  |  |  | 84 | 84 | [5 empty] | Federally-Regulated Commercial & Industrial Equipment | 2023-04-04 | 211872211 |  |  | 2023-06-13
PB Heat, LLC | Peerless | SC/SCT-E-09-S-N | Steam | LPG | Power | FALSE | FALSE | 1 |  |  | FALSE |  | None | Non-Condensing | Single-Stage | Cast Iron |  |  |  |  | 577000 | 470000 |  |  |  |  | 81.5 | 81 | [5 empty] | Federally-Regulated Commercial & Industrial Equipment | 2023-04-04 | 211872257 |  |  | 2023-06-13
PB Heat, LLC | Peerless | SC/SCT-E-05-S-O | Steam | Oil | Power | FALSE | FALSE | 1 |  |  | FALSE |  | None | Non-Condensing | Single-Stage | Cast Iron |  |  |  |  | 314000 | 264000 |  |  |  |  | 84 | 84 | [5 empty] | Federally-Regulated Commercial & Industrial Equipment | 2023-04-04 | 211872259 |  |  | 2023-06-13
PB Heat, LLC | Peerless | SC/SCT-E-09-S-O | Steam | Oil | Power | FALSE | FALSE | 1 |  |  | FALSE |  | None | Non-Condensing | Single-Stage | Cast Iron |  |  |  |  | 560000 | 470000 |  |  |  |  | 84 | 84 | [5 empty] | Federally-Regulated Commercial & Industrial Equipment | 2023-04-04 | 211872406 |  |  | 2023-06-13
PB Heat, LLC | Peerless | SC/SCT-E-10-S-O | Steam | Oil | Power | FALSE | FALSE | 1 |  |  | FALSE |  | None | Non-Condensing | Single-Stage | Cast Iron |  |  |  |  | 616000 | 517000 |  |  |  |  | 84 | 84 | [5 empty] | Federally-Regulated Commercial & Industrial Equipment | 2023-04-04 | 211872260 |  |  | 2023-06-13
Laars Heating Systems Company | Laars | NT2H0650 | Water | LPG | Power | FALSE | FALSE | 1 |  |  | FALSE |  | None | Condensing | Step Modulating | Other |  |  |  |  | 650000 | 627000 |  |  |  |  | 96.5 | 84 | [5 empty] | Federally-Regulated Commercial & Industrial Equipment | 2023-06-06 | 211729573 |  |  | 2023-06-13
Laars Heating Systems Company | Laars | NT2H0800 | Water | LPG | Power | FALSE | FALSE | 1 |  |  | FALSE |  | None | Condensing | Step Modulating | Other |  |  |  |  | 800000 | 771000 |  |  |  |  | 96.4 | 84 | [5 empty] | Federally-Regulated Commercial & Industrial Equipment | 2023-06-06 | 211729574 |  |  | 2023-06-13
Laars Heating Systems Company | Laars | NT2H0399 | Water | LPG | Power | FALSE | FALSE | 1 |  |  | FALSE |  | None | Condensing | Step Modulating | Other |  |  |  |  | 399000 | 386000 |  |  |  |  | 96.7 | 84 | [5 empty] | Federally-Regulated Commercial & Industrial Equipment | 2023-06-06 | 211726495 |  |  | 2023-06-13
Laars Heating Systems Company | Laars | NT2H0999 | Water | LPG | Power | FALSE | FALSE | 1 |  |  | FALSE |  | None | Condensing | Step Modulating | Other |  |  |  |  | 999000 | 962000 |  |  |  |  | 96.3 | 84 | [5 empty] | Federally-Regulated Commercial & Industrial Equipment | 2023-06-06 | 211726497 |  |  | 2023-06-13
Laars Heating Systems Company | Laars | NT2H0500 | Water | LPG | Power | FALSE | FALSE | 1 |  |  | FALSE |  | None | Condensing | Step Modulating | Other |  |  |  |  | 500000 | 483000 |  |  |  |  | 96.6 | 84 | [5 empty] | Federally-Regulated Commercial & Industrial Equipment | 2023-06-06 | 211726496 |  |  | 2023-06-13
Laars Heating Systems Company | Laars | NT2H1500 | Water | LPG | Power | FALSE | FALSE | 1 |  |  | FALSE |  | None | Condensing | Step Modulating | Other |  |  |  |  | 1500000 | 1440000 |  |  |  |  | 96 | 84 | [5 empty] | Federally-Regulated Commercial & Industrial Equipment | 2023-06-06 | 211726498 |  |  | 2023-06-13
WM Technologies | Weil-McLain | 2594-S-G | Steam | Natural Gas | Power | FALSE | FALSE | 1 |  |  | FALSE |  | None | Non-Condensing | Step Modulating | Cast Iron |  |  |  |  | 8400000 | 6888000 |  |  |  |  | 82 | 82 | [5 empty] | Federally-Regulated Commercial & Industrial Equipment | 2023-05-11 | 212474911 |  |  | 2023-06-13
WM Technologies | Weil-McLain | 1494-S-O | Steam | Oil | Power | FALSE | FALSE | 1 |  |  | FALSE |  | None | Non-Condensing | Step Modulating | Cast Iron |  |  |  |  | 4550000 | 3868000 |  |  |  |  | 85 | 85 | [5 empty] | Federally-Regulated Commercial & Industrial Equipment | 2023-05-11 | 212474138 |  |  | 2023-06-13
WM Technologies | Weil-McLain | 1694-S-G | Steam | Natural Gas | Power | FALSE | FALSE | 1 |  |  | FALSE |  | None | Non-Condensing | Step Modulating | Cast Iron |  |  |  |  | 5250000 | 4305000 |  |  |  |  | 82 | 82 | [5 empty] | Federally-Regulated Commercial & Industrial Equipment | 2023-05-11 | 212474902 |  |  | 2023-06-13
WM Technologies | Weil-McLain | 2194-S-G | Steam | LPG | Power | FALSE | FALSE | 1 |  |  | FALSE |  | None | Non-Condensing | Step Modulating | Cast Iron |  |  |  |  | 7000000 | 5740000 |  |  |  |  | 82 | 82 | [5 empty] | Federally-Regulated Commercial & Industrial Equipment | 2023-05-11 | 212474907 |  |  | 2023-06-13
WM Technologies | Weil-McLain | 2594-S-G | Steam | LPG | Power | FALSE | FALSE | 1 |  |  | FALSE |  | None | Non-Condensing | Step Modulating | Cast Iron |  |  |  |  | 8400000 | 6888000 |  |  |  |  | 82 | 82 | [5 empty] | Federally-Regulated Commercial & Industrial Equipment | 2023-05-11 | 212474911 |  |  | 2023-06-13
WM Technologies | Weil-McLain | 2594-S-O | Steam | Oil | Power | FALSE | FALSE | 1 |  |  | FALSE |  | None | Non-Condensing | Step Modulating | Cast Iron |  |  |  |  | 8400000 | 7140000 |  |  |  |  | 85 | 85 | [5 empty] | Federally-Regulated Commercial & Industrial Equipment | 2023-05-11 | 212474156 |  |  | 2023-06-13
WM Technologies | Weil-McLain | 1894-S-G | Steam | LPG | Power | FALSE | FALSE | 1 |  |  | FALSE |  | None | Non-Condensing | Step Modulating | Cast Iron |  |  |  |  | 5950000 | 4879000 |  |  |  |  | 82 | 82 | [5 empty] | Federally-Regulated Commercial & Industrial Equipment | 2023-05-11 | 212474904 |  |  | 2023-06-13
WM Technologies | Weil-McLain | 1794-S-G | Steam | Natural Gas | Power | FALSE | FALSE | 1 |  |  | FALSE |  | None | Non-Condensing | Step Modulating | Cast Iron |  |  |  |  | 5600000 | 4592000 |  |  |  |  | 82 | 82 | [5 empty] | Federally-Regulated Commercial & Industrial Equipment | 2023-05-11 | 212474903 |  |  | 2023-06-13
WM Technologies | Weil-McLain | 1794-S-O | Steam | Oil | Power | FALSE | FALSE | 1 |  |  | FALSE |  | None | Non-Condensing | Step Modulating | Cast Iron |  |  |  |  | 5600000 | 4760000 |  |  |  |  | 85 | 85 | [5 empty] | Federally-Regulated Commercial & Industrial Equipment | 2023-05-11 | 212474143 |  |  | 2023-06-13
WM Technologies | Weil-McLain | 2494-S-G | Steam | Natural Gas | Power | FALSE | FALSE | 1 |  |  | FALSE |  | None | Non-Condensing | Step Modulating | Cast Iron |  |  |  |  | 8050000 | 6601000 |  |  |  |  | 82 | 82 | [5 empty] | Federally-Regulated Commercial & Industrial Equipment | 2023-05-11 | 212474910 |  |  | 2023-06-13
WM Technologies | Weil-McLain | 2394-S-G | Steam | Natural Gas | Power | FALSE | FALSE | 1 |  |  | FALSE |  | None | Non-Condensing | Step Modulating | Cast Iron |  |  |  |  | 7700000 | 6314000 |  |  |  |  | 82 | 82 | [5 empty] | Federally-Regulated Commercial & Industrial Equipment | 2023-05-11 | 212474909 |  |  | 2023-06-13
WM Technologies | Weil-McLain | 1894-S-O | Steam | Oil | Power | FALSE | FALSE | 1 |  |  | FALSE |  | None | Non-Condensing | Step Modulating | Cast Iron |  |  |  |  | 5950000 | 5058000 |  |  |  |  | 85 | 85 | [5 empty] | Federally-Regulated Commercial & Industrial Equipment | 2023-05-11 | 212474145 |  |  | 2023-06-13
WM Technologies | Weil-McLain | 2394-S-G | Steam | LPG | Power | FALSE | FALSE | 1 |  |  | FALSE |  | None | Non-Condensing | Step Modulating | Cast Iron |  |  |  |  | 7700000 | 6314000 |  |  |  |  | 82 | 82 | [5 empty] | Federally-Regulated Commercial & Industrial Equipment | 2023-05-11 | 212474909 |  |  | 2023-06-13
WM Technologies | Weil-McLain | 2294-S-G | Steam | LPG | Power | FALSE | FALSE | 1 |  |  | FALSE |  | None | Non-Condensing | Step Modulating | Cast Iron |  |  |  |  | 7350000 | 6027000 |  |  |  |  | 82 | 82 | [5 empty] | Federally-Regulated Commercial & Industrial Equipment | 2023-05-11 | 212474908 |  |  | 2023-06-13
WM Technologies | Weil-McLain | 1994-S-G | Steam | Natural Gas | Power | FALSE | FALSE | 1 |  |  | FALSE |  | None | Non-Condensing | Step Modulating | Cast Iron |  |  |  |  | 6300000 | 5166000 |  |  |  |  | 82 | 82 | [5 empty] | Federally-Regulated Commercial & Industrial Equipment | 2023-05-11 | 212474905 |  |  | 2023-06-13
WM Technologies | Weil-McLain | 2194-S-O | Steam | Oil | Power | FALSE | FALSE | 1 |  |  | FALSE |  | None | Non-Condensing | Step Modulating | Cast Iron |  |  |  |  | 7000000 | 5950000 |  |  |  |  | 85 | 85 | [5 empty] | Federally-Regulated Commercial & Industrial Equipment | 2023-05-11 | 212474149 |  |  | 2023-06-13
WM Technologies | Weil-McLain | 1994-S-G | Steam | LPG | Power | FALSE | FALSE | 1 |  |  | FALSE |  | None | Non-Condensing | Step Modulating | Cast Iron |  |  |  |  | 6300000 | 5166000 |  |  |  |  | 82 | 82 | [5 empty] | Federally-Regulated Commercial & Industrial Equipment | 2023-05-11 | 212474905 |  |  | 2023-06-13
WM Technologies | Weil-McLain | 1894-S-G | Steam | Natural Gas | Power | FALSE | FALSE | 1 |  |  | FALSE |  | None | Non-Condensing | Step Modulating | Cast Iron |  |  |  |  | 5950000 | 4879000 |  |  |  |  | 82 | 82 | [5 empty] | Federally-Regulated Commercial & Industrial Equipment | 2023-05-11 | 212474904 |  |  | 2023-06-13
WM Technologies | Weil-McLain | 2194-S-G | Steam | Natural Gas | Power | FALSE | FALSE | 1 |  |  | FALSE |  | None | Non-Condensing | Step Modulating | Cast Iron |  |  |  |  | 7000000 | 5740000 |  |  |  |  | 82 | 82 | [5 empty] | Federally-Regulated Commercial & Industrial Equipment | 2023-05-11 | 212474907 |  |  | 2023-06-13
WM Technologies | Weil-McLain | 2094-S-G | Steam | Natural Gas | Power | FALSE | FALSE | 1 |  |  | FALSE |  | None | Non-Condensing | Step Modulating | Cast Iron |  |  |  |  | 6650000 | 5453000 |  |  |  |  | 82 | 82 | [5 empty] | Federally-Regulated Commercial & Industrial Equipment | 2023-05-11 | 212474906 |  |  | 2023-06-13
WM Technologies | Weil-McLain | 2394-S-O | Steam | Oil | Power | FALSE | FALSE | 1 |  |  | FALSE |  | None | Non-Condensing | Step Modulating | Cast Iron |  |  |  |  | 7700000 | 6545000 |  |  |  |  | 85 | 85 | [5 empty] | Federally-Regulated Commercial & Industrial Equipment | 2023-05-11 | 212474153 |  |  | 2023-06-13
WM Technologies | Weil-McLain | 1594-S-G | Steam | Natural Gas | Power | FALSE | FALSE | 1 |  |  | FALSE |  | None | Non-Condensing | Step Modulating | Cast Iron |  |  |  |  | 4900000 | 4018000 |  |  |  |  | 82 | 82 | [5 empty] | Federally-Regulated Commercial & Industrial Equipment | 2023-05-11 | 212474901 |  |  | 2023-06-13
WM Technologies | Weil-McLain | 1494-S-G | Steam | Natural Gas | Power | FALSE | FALSE | 1 |  |  | FALSE |  | None | Non-Condensing | Step Modulating | Cast Iron |  |  |  |  | 4550000 | 3731000 |  |  |  |  | 82 | 82 | [5 empty] | Federally-Regulated Commercial & Industrial Equipment | 2023-05-11 | 212474900 |  |  | 2023-06-13
WM Technologies | Weil-McLain | 1494-S-G | Steam | LPG | Power | FALSE | FALSE | 1 |  |  | FALSE |  | None | Non-Condensing | Step Modulating | Cast Iron |  |  |  |  | 4550000 | 3731000 |  |  |  |  | 82 | 82 | [5 empty] | Federally-Regulated Commercial & Industrial Equipment | 2023-05-11 | 212474900 |  |  | 2023-06-13
WM Technologies | Weil-McLain | 2494-S-O | Steam | Oil | Power | FALSE | FALSE | 1 |  |  | FALSE |  | None | Non-Condensing | Step Modulating | Cast Iron |  |  |  |  | 8050000 | 6902000 |  |  |  |  | 85 | 85 | [5 empty] | Federally-Regulated Commercial & Industrial Equipment | 2023-05-11 | 212474154 |  |  | 2023-06-13
WM Technologies | Weil-McLain | 2094-S-O | Steam | Oil | Power | FALSE | FALSE | 1 |  |  | FALSE |  | None | Non-Condensing | Step Modulating | Cast Iron |  |  |  |  | 6650000 | 5653000 |  |  |  |  | 85 | 85 | [5 empty] | Federally-Regulated Commercial & Industrial Equipment | 2023-05-11 | 212474148 |  |  | 2023-06-13
WM Technologies | Weil-McLain | 1694-S-O | Steam | Oil | Power | FALSE | FALSE | 1 |  |  | FALSE |  | None | Non-Condensing | Step Modulating | Cast Iron |  |  |  |  | 5250000 | 4463000 |  |  |  |  | 85 | 85 | [5 empty] | Federally-Regulated Commercial & Industrial Equipment | 2023-05-11 | 212474141 |  |  | 2023-06-13
WM Technologies | Weil-McLain | 1594-S-G | Steam | LPG | Power | FALSE | FALSE | 1 |  |  | FALSE |  | None | Non-Condensing | Step Modulating | Cast Iron |  |  |  |  | 4900000 | 4018000 |  |  |  |  | 82 | 82 | [5 empty] | Federally-Regulated Commercial & Industrial Equipment | 2023-05-11 | 212474901 |  |  | 2023-06-13
WM Technologies | Weil-McLain | 2294-S-G | Steam | Natural Gas | Power | FALSE | FALSE | 1 |  |  | FALSE |  | None | Non-Condensing | Step Modulating | Cast Iron |  |  |  |  | 7350000 | 6027000 |  |  |  |  | 82 | 82 | [5 empty] | Federally-Regulated Commercial & Industrial Equipment | 2023-05-11 | 212474908 |  |  | 2023-06-13
WM Technologies | Weil-McLain | 2094-S-G | Steam | LPG | Power | FALSE | FALSE | 1 |  |  | FALSE |  | None | Non-Condensing | Step Modulating | Cast Iron |  |  |  |  | 6650000 | 5453000 |  |  |  |  | 82 | 82 | [5 empty] | Federally-Regulated Commercial & Industrial Equipment | 2023-05-11 | 212474906 |  |  | 2023-06-13
WM Technologies | Weil-McLain | 1594-S-O | Steam | Oil | Power | FALSE | FALSE | 1 |  |  | FALSE |  | None | Non-Condensing | Step Modulating | Cast Iron |  |  |  |  | 4900000 | 4165000 |  |  |  |  | 85 | 85 | [5 empty] | Federally-Regulated Commercial & Industrial Equipment | 2023-05-11 | 212474140 |  |  | 2023-06-13
WM Technologies | Weil-McLain | 1994-S-O | Steam | Oil | Power | FALSE | FALSE | 1 |  |  | FALSE |  | None | Non-Condensing | Step Modulating | Cast Iron |  |  |  |  | 6300000 | 5355000 |  |  |  |  | 85 | 85 | [5 empty] | Federally-Regulated Commercial & Industrial Equipment | 2023-05-11 | 212474146 |  |  | 2023-06-13
WM Technologies | Weil-McLain | 1794-S-G | Steam | LPG | Power | FALSE | FALSE | 1 |  |  | FALSE |  | None | Non-Condensing | Step Modulating | Cast Iron |  |  |  |  | 5600000 | 4592000 |  |  |  |  | 82 | 82 | [5 empty] | Federally-Regulated Commercial & Industrial Equipment | 2023-05-11 | 212474903 |  |  | 2023-06-13
WM Technologies | Weil-McLain | 1694-S-G | Steam | LPG | Power | FALSE | FALSE | 1 |  |  | FALSE |  | None | Non-Condensing | Step Modulating | Cast Iron |  |  |  |  | 5250000 | 4305000 |  |  |  |  | 82 | 82 | [5 empty] | Federally-Regulated Commercial & Industrial Equipment | 2023-05-11 | 212474902 |  |  | 2023-06-13
WM Technologies | Weil-McLain | 2294-S-O | Steam | Oil | Power | FALSE | FALSE | 1 |  |  | FALSE |  | None | Non-Condensing | Step Modulating | Cast Iron |  |  |  |  | 7350000 | 6307000 |  |  |  |  | 85 | 85 | [5 empty] | Federally-Regulated Commercial & Industrial Equipment | 2023-05-11 | 212474151 |  |  | 2023-06-13
WM Technologies | Weil-McLain | 2494-S-G | Steam | LPG | Power | FALSE | FALSE | 1 |  |  | FALSE |  | None | Non-Condensing | Step Modulating | Cast Iron |  |  |  |  | 8050000 | 6601000 |  |  |  |  | 82 | 82 | [5 empty] | Federally-Regulated Commercial & Industrial Equipment | 2023-05-11 | 212474910 |  |  | 2023-06-13
PB Heat, LLC | Smith Cast Iron Boilers | GVSC-04 | Water | Natural Gas | Injection Type | FALSE | TRUE | 1 | FALSE | TRUE | FALSE |  | None | Non-Condensing | Single-Stage | Cast Iron | Single-Speed |  |  |  | 90000 | 77000 | [6 empty] | 9 | 9 |  | 85 | 84 | Federally-Regulated Consumer Product | 2021-09-29 | 8784503 | 9 | 9 | 2023-06-20
PB Heat, LLC | Smith Cast Iron Boilers | GVSC- 05 | Water | Natural Gas | Injection Type | FALSE | TRUE | 1 | FALSE | TRUE | FALSE |  | None | Non-Condensing | Single-Stage | Cast Iron | Single-Speed |  |  |  | 120000 | 102000 | [6 empty] | 9 | 9 |  | 85 | 84 | Federally-Regulated Consumer Product | 2021-09-29 | 8785462 | 9 | 9 | 2023-06-20
PB Heat, LLC | Smith Cast Iron Boilers | GVSC-06 | Water | Natural Gas | Injection Type | FALSE | TRUE | 1 | FALSE | TRUE | FALSE |  | None | Non-Condensing | Single-Stage | Cast Iron | Single-Speed |  |  |  | 150000 | 128000 | [6 empty] | 9 | 9 |  | 85.1 | 84 | Federally-Regulated Consumer Product | 2021-09-29 | 8784427 | 9 | 9 | 2023-06-20
PB Heat, LLC | Smith Cast Iron Boilers | GVSC-03 | Water | LPG | Injection Type | FALSE | TRUE | 1 | FALSE | TRUE | FALSE |  | None | Non-Condensing | Single-Stage | Cast Iron | Single-Speed |  |  |  | 65000 | 56000 | [6 empty] | 9 | 9 |  | 86 | 84 | Federally-Regulated Consumer Product | 2021-09-29 | 8784425 | 9 | 9 | 2023-06-20
PB Heat, LLC | Smith Cast Iron Boilers | GVSC- 05 | Water | LPG | Injection Type | FALSE | TRUE | 1 | FALSE | TRUE | FALSE |  | None | Non-Condensing | Single-Stage | Cast Iron | Single-Speed |  |  |  | 120000 | 102000 | [6 empty] | 9 | 9 |  | 85 | 84 | Federally-Regulated Consumer Product | 2021-09-29 | 8785462 | 9 | 9 | 2023-06-20
PB Heat, LLC | Smith Cast Iron Boilers | GVSC-04 | Water | LPG | Injection Type | FALSE | TRUE | 1 | FALSE | TRUE | FALSE |  | None | Non-Condensing | Single-Stage | Cast Iron | Single-Speed |  |  |  | 90000 | 77000 | [6 empty] | 9 | 9 |  | 85 | 84 | Federally-Regulated Consumer Product | 2021-09-29 | 8784503 | 9 | 9 | 2023-06-20
PB Heat, LLC | Smith Cast Iron Boilers | GVSC-03 | Water | Natural Gas | Injection Type | FALSE | TRUE | 1 | FALSE | TRUE | FALSE |  | None | Non-Condensing | Single-Stage | Cast Iron | Single-Speed |  |  |  | 65000 | 56000 | [6 empty] | 9 | 9 |  | 86 | 84 | Federally-Regulated Consumer Product | 2021-09-29 | 8784425 | 9 | 9 | 2023-06-20
PB Heat, LLC | Smith Cast Iron Boilers | GVSC-06 | Water | LPG | Injection Type | FALSE | TRUE | 1 | FALSE | TRUE | FALSE |  | None | Non-Condensing | Single-Stage | Cast Iron | Single-Speed |  |  |  | 150000 | 128000 | [6 empty] | 9 | 9 |  | 85.1 | 84 | Federally-Regulated Consumer Product | 2021-09-29 | 8784427 | 9 | 9 | 2023-06-20
PB Heat, LLC | Peerless | PSCII-04-SPRK | Water | Natural Gas | Injection Type | FALSE | TRUE | 1 | FALSE | TRUE | FALSE |  | None | Non-Condensing | Single-Stage | Cast Iron | Single-Speed |  |  |  | 90000 | 77000 | [6 empty] | 9 | 9 |  | 85 | 84 | Federally-Regulated Consumer Product | 2021-09-29 | 5593044 | 9 | 9 | 2023-06-20
PB Heat, LLC | Peerless | PSCII-06-SPRK | Water | LPG | Injection Type | FALSE | TRUE | 1 | FALSE | TRUE | FALSE |  | None | Non-Condensing | Single-Stage | Cast Iron | Single-Speed |  |  |  | 150000 | 128000 | [6 empty] | 9 | 9 |  | 85.1 | 84 | Federally-Regulated Consumer Product | 2021-09-29 | 5593046 | 9 | 9 | 2023-06-20
PB Heat, LLC | Peerless | PSCII-03-SPRK | Water | Natural Gas | Injection Type | FALSE | TRUE | 1 | FALSE | TRUE | FALSE |  | None | Non-Condensing | Single-Stage | Cast Iron | Single-Speed |  |  |  | 65000 | 56000 | [6 empty] | 9 | 9 |  | 86 | 84 | Federally-Regulated Consumer Product | 2021-09-29 | 5593043 | 9 | 9 | 2023-06-20
PB Heat, LLC | Peerless | GM-E-07-SPRK | Water | Natural Gas | Injection Type | FALSE | TRUE | 1 | FALSE | TRUE | TRUE |  | Stack Damper | Non-Condensing | Single-Stage | Cast Iron |  |  |  |  | 299000 | 252000 | [6 empty] | 9 | 9 |  | 84.2 | 84 | Federally-Regulated Consumer Product | 2022-11-11 | 210589125 | 9 | 9 | 2023-06-20
PB Heat, LLC | Peerless | PSCII-05-SPRK | Water | LPG | Injection Type | FALSE | TRUE | 1 | FALSE | TRUE | FALSE |  | None | Non-Condensing | Single-Stage | Cast Iron | Single-Speed |  |  |  | 120000 | 102000 | [6 empty] | 9 | 9 |  | 85 | 84 | Federally-Regulated Consumer Product | 2021-09-29 | 5593045 | 9 | 9 | 2023-06-20
PB Heat, LLC | Peerless | PSCII-04-SPRK | Water | LPG | Injection Type | FALSE | TRUE | 1 | FALSE | TRUE | FALSE |  | None | Non-Condensing | Single-Stage | Cast Iron | Single-Speed |  |  |  | 90000 | 77000 | [6 empty] | 9 | 9 |  | 85 | 84 | Federally-Regulated Consumer Product | 2021-09-29 | 5593044 | 9 | 9 | 2023-06-20
PB Heat, LLC | Peerless | PSCII-05-SPRK | Water | Natural Gas | Injection Type | FALSE | TRUE | 1 | FALSE | TRUE | FALSE |  | None | Non-Condensing | Single-Stage | Cast Iron | Single-Speed |  |  |  | 120000 | 102000 | [6 empty] | 9 | 9 |  | 85 | 84 | Federally-Regulated Consumer Product | 2021-09-29 | 5593045 | 9 | 9 | 2023-06-20
PB Heat, LLC | Peerless | GM-E-07-SPRK | Water | LPG | Injection Type | FALSE | TRUE | 1 | FALSE | TRUE | TRUE |  | Stack Damper | Non-Condensing | Single-Stage | Cast Iron |  |  |  |  | 299000 | 252000 | [6 empty] | 9 | 9 |  | 84.2 | 84 | Federally-Regulated Consumer Product | 2022-11-11 | 210589125 | 9 | 9 | 2023-06-20
PB Heat, LLC | Peerless | PSCII-03-SPRK | Water | LPG | Injection Type | FALSE | TRUE | 1 | FALSE | TRUE | FALSE |  | None | Non-Condensing | Single-Stage | Cast Iron | Single-Speed |  |  |  | 65000 | 56000 | [6 empty] | 9 | 9 |  | 86 | 84 | Federally-Regulated Consumer Product | 2021-09-29 | 5593043 | 9 | 9 | 2023-06-20
PB Heat, LLC | Peerless | PSCII-06-SPRK | Water | Natural Gas | Injection Type | FALSE | TRUE | 1 | FALSE | TRUE | FALSE |  | None | Non-Condensing | Single-Stage | Cast Iron | Single-Speed |  |  |  | 150000 | 128000 | [6 empty] | 9 | 9 |  | 85.1 | 84 | Federally-Regulated Consumer Product | 2021-09-29 | 5593046 | 9 | 9 | 2023-06-20
Viessmann Manufacturing Co., Inc. | VIESSMANN | CM2-400 | Water | LPG | Power | FALSE | FALSE | 1 |  |  | FALSE |  | None | Condensing | Step Modulating | Other |  |  |  |  | 1445000 | 1372000 |  |  |  |  | 95 | 80 | [5 empty] | Federally-Regulated Commercial & Industrial Equipment | 2019-06-10 |  |  |  | 2023-06-20
Viessmann Manufacturing Co., Inc. | VIESSMANN | CM2-246 | Water | LPG | Power | FALSE | FALSE | 1 |  |  | FALSE |  | None | Condensing | Step Modulating | Other |  |  |  |  | 878000 | 851000 |  |  |  |  | 97 | 80 | [5 empty] | Federally-Regulated Commercial & Industrial Equipment | 2019-06-10 |  |  |  | 2023-06-20
Viessmann Manufacturing Co., Inc. | VIESSMANN | CM2-620 | Water | Natural Gas | Power | FALSE | FALSE | 1 |  |  | FALSE |  | None | Condensing | Step Modulating | Other |  |  |  |  | 2245000 | 2132000 |  |  |  |  | 95 | 80 | [5 empty] | Federally-Regulated Commercial & Industrial Equipment | 2019-06-10 |  |  |  | 2023-06-20
Viessmann Manufacturing Co., Inc. | VIESSMANN | CM2-186 | Water | Natural Gas | Power | FALSE | FALSE | 1 |  |  | FALSE |  | None | Condensing | Step Modulating | Other |  |  |  |  | 663000 | 643000 |  |  |  |  | 97 | 80 | [5 empty] | Federally-Regulated Commercial & Industrial Equipment | 2019-06-10 |  |  |  | 2023-06-20
Viessmann Manufacturing Co., Inc. | VIESSMANN | CM2-311 | Water | LPG | Power | FALSE | FALSE | 1 |  |  | FALSE |  | None | Condensing | Step Modulating | Other |  |  |  |  | 1112000 | 1078000 |  |  |  |  | 97 | 80 | [5 empty] | Federally-Regulated Commercial & Industrial Equipment | 2019-06-10 |  |  |  | 2023-06-20
Viessmann Manufacturing Co., Inc. | VIESSMANN | CM2-246 | Water | Natural Gas | Power | FALSE | FALSE | 1 |  |  | FALSE |  | None | Condensing | Step Modulating | Other |  |  |  |  | 878000 | 851000 |  |  |  |  | 97 | 80 | [5 empty] | Federally-Regulated Commercial & Industrial Equipment | 2019-06-10 |  |  |  | 2023-06-20
Viessmann Manufacturing Co., Inc. | VIESSMANN | CM2-500 | Water | LPG | Power | FALSE | FALSE | 1 |  |  | FALSE |  | None | Condensing | Step Modulating | Other |  |  |  |  | 1800000 | 1710000 |  |  |  |  | 95 | 80 | [5 empty] | Federally-Regulated Commercial & Industrial Equipment | 2019-06-10 |  |  |  | 2023-06-20
Viessmann Manufacturing Co., Inc. | VIESSMANN | CM2-620TX | Water | Natural Gas | Power | FALSE | FALSE | 1 |  |  | FALSE |  | None | Condensing | Step Modulating | Other |  |  |  |  | 1999000 | 1899000 |  |  |  |  | 95 | 80 | [5 empty] | Federally-Regulated Commercial & Industrial Equipment | 2019-06-10 |  |  |  | 2023-06-20
Viessmann Manufacturing Co., Inc. | VIESSMANN | CM2-400 | Water | Natural Gas | Power | FALSE | FALSE | 1 |  |  | FALSE |  | None | Condensing | Step Modulating | Other |  |  |  |  | 1445000 | 1372000 |  |  |  |  | 95 | 80 | [5 empty] | Federally-Regulated Commercial & Industrial Equipment | 2019-06-10 |  |  |  | 2023-06-20
Viessmann Manufacturing Co., Inc. | VIESSMANN | CM2-186 | Water | LPG | Power | FALSE | FALSE | 1 |  |  | FALSE |  | None | Condensing | Step Modulating | Other |  |  |  |  | 663000 | 643000 |  |  |  |  | 97 | 80 | [5 empty] | Federally-Regulated Commercial & Industrial Equipment | 2019-06-10 |  |  |  | 2023-06-20
Viessmann Manufacturing Co., Inc. | VIESSMANN | CM2-311 | Water | Natural Gas | Power | FALSE | FALSE | 1 |  |  | FALSE |  | None | Condensing | Step Modulating | Other |  |  |  |  | 1112000 | 1078000 |  |  |  |  | 97 | 80 | [5 empty] | Federally-Regulated Commercial & Industrial Equipment | 2019-06-10 |  |  |  | 2023-06-20
Viessmann Manufacturing Co., Inc. | VIESSMANN | CM2-620 | Water | LPG | Power | FALSE | FALSE | 1 |  |  | FALSE |  | None | Condensing | Step Modulating | Other |  |  |  |  | 2245000 | 2132000 |  |  |  |  | 95 | 80 | [5 empty] | Federally-Regulated Commercial & Industrial Equipment | 2019-06-10 |  |  |  | 2023-06-20
Viessmann Manufacturing Co., Inc. | VIESSMANN | CM2-620TX | Water | LPG | Power | FALSE | FALSE | 1 |  |  | FALSE |  | None | Condensing | Step Modulating | Other |  |  |  |  | 1999000 | 1899000 |  |  |  |  | 95 | 80 | [5 empty] | Federally-Regulated Commercial & Industrial Equipment | 2019-06-10 |  |  |  | 2023-06-20
Viessmann Manufacturing Co., Inc. | VIESSMANN | CM2-500 | Water | Natural Gas | Power | FALSE | FALSE | 1 |  |  | FALSE |  | None | Condensing | Step Modulating | Other |  |  |  |  | 1800000 | 1710000 |  |  |  |  | 95 | 80 | [5 empty] | Federally-Regulated Commercial & Industrial Equipment | 2019-06-10 |  |  |  | 2023-06-20
PB Heat, LLC | Peerless | GM-E-07-SPRK | Water | LPG | Injection Type | FALSE | TRUE | 1 | FALSE | TRUE | TRUE |  | Stack Damper | Non-Condensing | Single-Stage | Cast Iron |  |  |  |  | 299000 | 252000 | [6 empty] | 9 | 9 |  | 84.2 | 84 | Federally-Regulated Consumer Product | 2023-06-20 | 210589125 | 9 | 9 | 2023-06-22
PB Heat, LLC | Peerless | GM-E-07-SPRK | Water | Natural Gas | Injection Type | FALSE | TRUE | 1 | FALSE | TRUE | TRUE |  | Stack Damper | Non-Condensing | Single-Stage | Cast Iron |  |  |  |  | 299000 | 252000 | [6 empty] | 9 | 9 |  | 84.2 | 84 | Federally-Regulated Consumer Product | 2023-06-20 | 210589125 | 9 | 9 | 2023-06-22
Laars Heating Systems Company | BRADFORD WHITE | BNT2H0999 | Water | LPG | Power | FALSE | FALSE | 1 |  |  | FALSE |  | None | Condensing | Step Modulating | Other |  |  |  |  | 999000 | 962000 |  |  |  |  | 96.3 | 84 | [5 empty] | Federally-Regulated Commercial & Industrial Equipment | 2023-06-22 | 212621385 |  |  | 2023-06-23
Laars Heating Systems Company | BRADFORD WHITE | BNT2H0650 | Water | LPG | Power | FALSE | FALSE | 1 |  |  | FALSE |  | None | Condensing | Step Modulating | Other |  |  |  |  | 650000 | 627000 |  |  |  |  | 96.5 | 84 | [5 empty] | Federally-Regulated Commercial & Industrial Equipment | 2023-06-22 | 212621383 |  |  | 2023-06-23
Laars Heating Systems Company | BRADFORD WHITE | BNT2H0500 | Water | LPG | Power | FALSE | FALSE | 1 |  |  | FALSE |  | None | Condensing | Step Modulating | Other |  |  |  |  | 500000 | 483000 |  |  |  |  | 96.6 | 84 | [5 empty] | Federally-Regulated Commercial & Industrial Equipment | 2023-06-22 | 212621382 |  |  | 2023-06-23
Laars Heating Systems Company | BRADFORD WHITE | BNT2H0399 | Water | LPG | Power | FALSE | FALSE | 1 |  |  | FALSE |  | None | Condensing | Step Modulating | Other |  |  |  |  | 399000 | 386000 |  |  |  |  | 96.7 | 84 | [5 empty] | Federally-Regulated Commercial & Industrial Equipment | 2023-06-22 | 212621381 |  |  | 2023-06-23
Laars Heating Systems Company | BRADFORD WHITE | BNT2H1500 | Water | LPG | Power | FALSE | FALSE | 1 |  |  | FALSE |  | None | Condensing | Step Modulating | Other |  |  |  |  | 1500000 | 1440000 |  |  |  |  | 96 | 84 | [5 empty] | Federally-Regulated Commercial & Industrial Equipment | 2023-06-22 | 212621386 |  |  | 2023-06-23
Laars Heating Systems Company | BRADFORD WHITE | BNT2H0800 | Water | LPG | Power | FALSE | FALSE | 1 |  |  | FALSE |  | None | Condensing | Step Modulating | Other |  |  |  |  | 800000 | 771000 |  |  |  |  | 96.4 | 84 | [5 empty] | Federally-Regulated Commercial & Industrial Equipment | 2023-06-22 | 212621384 |  |  | 2023-06-23
WM Technologies | Williamson-Thermoflo | GWA-038 | Water | Natural Gas | Injection Type | FALSE | TRUE | 1 | FALSE | TRUE | TRUE |  | Stack Damper | Non-Condensing | Single-Stage | Cast Iron | Single-Speed |  |  |  | 38000 | 32000 | [6 empty] | 9 | 9 |  | 84 | 84 | Federally-Regulated Consumer Product | 2022-08-05 | 206221430 | 9 | 9 | 2023-06-30
WM Technologies | Williamson-Thermoflo | GWI-158 | Water | Natural Gas | Induced Draft | FALSE | TRUE | 1 | FALSE | TRUE | FALSE |  | None | Non-Condensing | Single-Stage | Cast Iron | Single-Speed |  |  |  | 158000 | 135000 | [6 empty] | 9 | 9 |  | 84 | 84 | Federally-Regulated Consumer Product | 2022-08-05 | 206221441 | 9 | 9 | 2023-06-30
WM Technologies | Williamson-Thermoflo | GWI-158 | Water | LPG | Induced Draft | FALSE | TRUE | 1 | FALSE | TRUE | FALSE |  | None | Non-Condensing | Single-Stage | Cast Iron | Single-Speed |  |  |  | 158000 | 135000 | [6 empty] | 9 | 9 |  | 84 | 84 | Federally-Regulated Consumer Product | 2022-08-05 | 206221441 | 9 | 9 | 2023-06-30
WM Technologies | Williamson-Thermoflo | GWA-067 | Water | Natural Gas | Injection Type | FALSE | TRUE | 1 | FALSE | TRUE | TRUE |  | Stack Damper | Non-Condensing | Single-Stage | Cast Iron | Single-Speed |  |  |  | 67000 | 56000 | [6 empty] | 9 | 9 |  | 84 | 84 | Federally-Regulated Consumer Product | 2022-08-05 | 206221431 | 9 | 9 | 2023-06-30
WM Technologies | Williamson-Thermoflo | GWI-090 | Water | Natural Gas | Induced Draft | FALSE | TRUE | 1 | FALSE | TRUE | FALSE |  | None | Non-Condensing | Single-Stage | Cast Iron | Single-Speed |  |  |  | 90000 | 77000 | [6 empty] | 9 | 9 |  | 84 | 84 | Federally-Regulated Consumer Product | 2022-08-05 | 206221439 | 9 | 9 | 2023-06-30
WM Technologies | Williamson-Thermoflo | GWI-190 | Water | LPG | Induced Draft | FALSE | TRUE | 1 | FALSE | TRUE | FALSE |  | None | Non-Condensing | Single-Stage | Cast Iron | Single-Speed |  |  |  | 190000 | 162000 | [6 empty] | 9 | 9 |  | 84 | 84 | Federally-Regulated Consumer Product | 2022-08-05 | 206221442 | 9 | 9 | 2023-06-30
WM Technologies | Williamson-Thermoflo | GWI-058 | Water | Natural Gas | Induced Draft | FALSE | TRUE | 1 | FALSE | TRUE | FALSE |  | None | Non-Condensing | Single-Stage | Cast Iron | Single-Speed |  |  |  | 58000 | 49000 | [6 empty] | 9 | 9 |  | 84 | 84 | Federally-Regulated Consumer Product | 2022-08-05 | 206221438 | 9 | 9 | 2023-06-30
WM Technologies | Williamson-Thermoflo | GWI-190 | Water | Natural Gas | Induced Draft | FALSE | TRUE | 1 | FALSE | TRUE | FALSE |  | None | Non-Condensing | Single-Stage | Cast Iron | Single-Speed |  |  |  | 190000 | 162000 | [6 empty] | 9 | 9 |  | 84 | 84 | Federally-Regulated Consumer Product | 2022-08-05 | 206221442 | 9 | 9 | 2023-06-30
WM Technologies | Williamson-Thermoflo | GWI-119 | Water | LPG | Induced Draft | FALSE | TRUE | 1 | FALSE | TRUE | FALSE |  | None | Non-Condensing | Single-Stage | Cast Iron | Single-Speed |  |  |  | 119000 | 102000 | [6 empty] | 9 | 9 |  | 84 | 84 | Federally-Regulated Consumer Product | 2022-08-05 | 206221440 | 9 | 9 | 2023-06-30
WM Technologies | Williamson-Thermoflo | GWA-200 | Water | Natural Gas | Injection Type | FALSE | TRUE | 1 | FALSE | TRUE | TRUE |  | Stack Damper | Non-Condensing | Single-Stage | Cast Iron | Single-Speed |  |  |  | 200000 | 170000 | [6 empty] | 9 | 9 |  | 84 | 84 | Federally-Regulated Consumer Product | 2022-08-05 | 206221435 | 9 | 9 | 2023-06-30
WM Technologies | Williamson-Thermoflo | GWI-090 | Water | LPG | Induced Draft | FALSE | TRUE | 1 | FALSE | TRUE | FALSE |  | None | Non-Condensing | Single-Stage | Cast Iron | Single-Speed |  |  |  | 90000 | 77000 | [6 empty] | 9 | 9 |  | 84 | 84 | Federally-Regulated Consumer Product | 2022-08-05 | 206221439 | 9 | 9 | 2023-06-30
WM Technologies | Williamson-Thermoflo | GWI-119 | Water | Natural Gas | Induced Draft | FALSE | TRUE | 1 | FALSE | TRUE | FALSE |  | None | Non-Condensing | Single-Stage | Cast Iron | Single-Speed |  |  |  | 119000 | 102000 | [6 empty] | 9 | 9 |  | 84 | 84 | Federally-Regulated Consumer Product | 2022-08-05 | 206221440 | 9 | 9 | 2023-06-30
WM Technologies | Williamson-Thermoflo | GWA-233 | Water | Natural Gas | Injection Type | FALSE | TRUE | 1 | FALSE | TRUE | TRUE |  | Stack Damper | Non-Condensing | Single-Stage | Cast Iron | Single-Speed |  |  |  | 233000 | 198000 | [6 empty] | 9 | 9 |  | 84 | 84 | Federally-Regulated Consumer Product | 2022-08-05 | 206221436 | 9 | 9 | 2023-06-30
WM Technologies | Williamson-Thermoflo | GWI-058 | Water | LPG | Induced Draft | FALSE | TRUE | 1 | FALSE | TRUE | FALSE |  | None | Non-Condensing | Single-Stage | Cast Iron | Single-Speed |  |  |  | 58000 | 49000 | [6 empty] | 9 | 9 |  | 84 | 84 | Federally-Regulated Consumer Product | 2022-08-05 | 206221438 | 9 | 9 | 2023-06-30
WM Technologies | Williamson-Thermoflo | GWA-133 | Water | Natural Gas | Injection Type | FALSE | TRUE | 1 | FALSE | TRUE | TRUE |  | Stack Damper | Non-Condensing | Single-Stage | Cast Iron | Single-Speed |  |  |  | 133000 | 113000 | [6 empty] | 9 | 9 |  | 84 | 84 | Federally-Regulated Consumer Product | 2022-08-05 | 206221433 | 9 | 9 | 2023-06-30
WM Technologies | Williamson-Thermoflo | GWA-166 | Water | Natural Gas | Injection Type | FALSE | TRUE | 1 | FALSE | TRUE | TRUE |  | Stack Damper | Non-Condensing | Single-Stage | Cast Iron | Single-Speed |  |  |  | 166000 | 141000 | [6 empty] | 9 | 9 |  | 84 | 84 | Federally-Regulated Consumer Product | 2022-08-05 | 206221434 | 9 | 9 | 2023-06-30
WM Technologies | Williamson-Thermoflo | GWI-048 | Water | Natural Gas | Induced Draft | FALSE | TRUE | 1 | FALSE | TRUE | FALSE |  | None | Non-Condensing | Single-Stage | Cast Iron | Single-Speed |  |  |  | 48000 | 41000 | [6 empty] | 9 | 9 |  | 84 | 84 | Federally-Regulated Consumer Product | 2022-08-05 | 206221437 | 9 | 9 | 2023-06-30
WM Technologies | Williamson-Thermoflo | GWA-100 | Water | Natural Gas | Injection Type | FALSE | TRUE | 1 | FALSE | TRUE | TRUE |  | Stack Damper | Non-Condensing | Single-Stage | Cast Iron | Single-Speed |  |  |  | 100000 | 85000 | [6 empty] | 9 | 9 |  | 84 | 84 | Federally-Regulated Consumer Product | 2022-08-05 | 206221432 | 9 | 9 | 2023-06-30
WM Technologies | Williamson-Thermoflo | GWI-048 | Water | LPG | Induced Draft | FALSE | TRUE | 1 | FALSE | TRUE | FALSE |  | None | Non-Condensing | Single-Stage | Cast Iron | Single-Speed |  |  |  | 48000 | 41000 | [6 empty] | 9 | 9 |  | 84 | 84 | Federally-Regulated Consumer Product | 2022-08-05 | 206221437 | 9 | 9 | 2023-06-30
PB Heat, LLC | Peerless | MI-E-09 | Water | Natural Gas | Injection Type | FALSE | TRUE | 1 | FALSE | TRUE | TRUE |  | Stack Damper | Non-Condensing | Single-Stage | Cast Iron | Single-Speed |  |  |  | 280000 | 236000 | [6 empty] | 9 | 9 |  | 84.3 | 84 | Federally-Regulated Consumer Product | 2023-06-20 | 204712278 | 9 | 9 | 2023-06-30
PB Heat, LLC | Peerless | MI-E-04 | Water | Natural Gas | Injection Type | FALSE | TRUE | 1 | FALSE | TRUE | TRUE |  | Stack Damper | Non-Condensing | Single-Stage | Cast Iron | Single-Speed |  |  |  | 105000 | 89000 | [6 empty] | 9 | 9 |  | 84.6 | 84 | Federally-Regulated Consumer Product | 2023-06-20 | 204712273 | 9 | 9 | 2023-06-30
PB Heat, LLC | Peerless | PSCII-06-SPRK | Water | Natural Gas | Injection Type | FALSE | TRUE | 1 | FALSE | TRUE | FALSE |  | None | Non-Condensing | Single-Stage | Cast Iron | Single-Speed |  |  |  | 150000 | 128000 | [6 empty] | 9 | 9 |  | 85.1 | 84 | Federally-Regulated Consumer Product | 2023-06-20 | 5593046 | 9 | 9 | 2023-06-30
PB Heat, LLC | Peerless | GM-E-07-SPRK | Water | Natural Gas | Injection Type | FALSE | TRUE | 1 | FALSE | TRUE | TRUE |  | Stack Damper | Non-Condensing | Single-Stage | Cast Iron |  |  |  |  | 299000 | 252000 | [6 empty] | 9 | 9 |  | 84.2 | 84 | Federally-Regulated Consumer Product | 2023-06-22 | 210589125 | 9 | 9 | 2023-06-30
PB Heat, LLC | Peerless | MI-E-04 | Water | LPG | Injection Type | FALSE | TRUE | 1 | FALSE | TRUE | TRUE |  | Stack Damper | Non-Condensing | Single-Stage | Cast Iron | Single-Speed |  |  |  | 105000 | 89000 | [6 empty] | 9 | 9 |  | 84.6 | 84 | Federally-Regulated Consumer Product | 2023-06-20 | 204712273 | 9 | 9 | 2023-06-30
PB Heat, LLC | Peerless | PSCII-05-SPRK | Water | Natural Gas | Injection Type | FALSE | TRUE | 1 | FALSE | TRUE | FALSE |  | None | Non-Condensing | Single-Stage | Cast Iron | Single-Speed |  |  |  | 120000 | 102000 | [6 empty] | 9 | 9 |  | 85 | 84 | Federally-Regulated Consumer Product | 2023-06-20 | 5593045 | 9 | 9 | 2023-06-30
PB Heat, LLC | Peerless | PSCII-04-SPRK | Water | LPG | Injection Type | FALSE | TRUE | 1 | FALSE | TRUE | FALSE |  | None | Non-Condensing | Single-Stage | Cast Iron | Single-Speed |  |  |  | 90000 | 77000 | [6 empty] | 9 | 9 |  | 85 | 84 | Federally-Regulated Consumer Product | 2023-06-20 | 5593044 | 9 | 9 | 2023-06-30
PB Heat, LLC | Peerless | PSCII-04-SPRK | Water | Natural Gas | Injection Type | FALSE | TRUE | 1 | FALSE | TRUE | FALSE |  | None | Non-Condensing | Single-Stage | Cast Iron | Single-Speed |  |  |  | 90000 | 77000 | [6 empty] | 9 | 9 |  | 85 | 84 | Federally-Regulated Consumer Product | 2023-06-20 | 5593044 | 9 | 9 | 2023-06-30
PB Heat, LLC | Peerless | MI-E-09 | Water | LPG | Injection Type | FALSE | TRUE | 1 | FALSE | TRUE | TRUE |  | Stack Damper | Non-Condensing | Single-Stage | Cast Iron | Single-Speed |  |  |  | 280000 | 236000 | [6 empty] | 9 | 9 |  | 84.3 | 84 | Federally-Regulated Consumer Product | 2023-06-20 | 204712278 | 9 | 9 | 2023-06-30
PB Heat, LLC | Peerless | MI-E-07 | Water | LPG | Injection Type | FALSE | TRUE | 1 | FALSE | TRUE | TRUE |  | Stack Damper | Non-Condensing | Single-Stage | Cast Iron | Single-Speed |  |  |  | 210000 | 178000 | [6 empty] | 9 | 9 |  | 84.4 | 84 | Federally-Regulated Consumer Product | 2023-06-20 | 204712276 | 9 | 9 | 2023-06-30
PB Heat, LLC | Peerless | PSCII-03-SPRK | Water | Natural Gas | Injection Type | FALSE | TRUE | 1 | FALSE | TRUE | FALSE |  | None | Non-Condensing | Single-Stage | Cast Iron | Single-Speed |  |  |  | 65000 | 56000 | [6 empty] | 9 | 9 |  | 86 | 84 | Federally-Regulated Consumer Product | 2023-06-20 | 5593043 | 9 | 9 | 2023-06-30
PB Heat, LLC | Peerless | MI-E-08 | Water | Natural Gas | Injection Type | FALSE | TRUE | 1 | FALSE | TRUE | TRUE |  | Stack Damper | Non-Condensing | Single-Stage | Cast Iron | Single-Speed |  |  |  | 245000 | 207000 | [6 empty] | 9 | 9 |  | 84.3 | 84 | Federally-Regulated Consumer Product | 2023-06-20 | 204712277 | 9 | 9 | 2023-06-30
PB Heat, LLC | Peerless | GM-E-07-SPRK | Water | LPG | Injection Type | FALSE | TRUE | 1 | FALSE | TRUE | TRUE |  | Stack Damper | Non-Condensing | Single-Stage | Cast Iron |  |  |  |  | 299000 | 252000 | [6 empty] | 9 | 9 |  | 84.2 | 84 | Federally-Regulated Consumer Product | 2023-06-22 | 210589125 | 9 | 9 | 2023-06-30
PB Heat, LLC | Peerless | GM-E-06 | Water | LPG | Injection Type | FALSE | TRUE | 1 | FALSE | TRUE | TRUE |  | Stack Damper | Non-Condensing | Single-Stage | Cast Iron |  |  |  |  | 268000 | 226000 | [6 empty] | 9 | 9 |  | 84 | 84 | Federally-Regulated Consumer Product | 2023-06-20 | 205771299 | 9 | 9 | 2023-06-30
PB Heat, LLC | Peerless | MI-E-03 | Water | LPG | Injection Type | FALSE | TRUE | 1 | FALSE | TRUE | TRUE |  | Stack Damper | Non-Condensing | Single-Stage | Cast Iron | Single-Speed |  |  |  | 70000 | 60000 | [6 empty] | 9 | 9 |  | 84.6 | 84 | Federally-Regulated Consumer Product | 2023-06-20 | 204712272 | 9 | 9 | 2023-06-30
PB Heat, LLC | Peerless | MI-E-06 | Water | LPG | Injection Type | FALSE | TRUE | 1 | FALSE | TRUE | TRUE |  | Stack Damper | Non-Condensing | Single-Stage | Cast Iron | Single-Speed |  |  |  | 175000 | 148000 | [6 empty] | 9 | 9 |  | 84.4 | 84 | Federally-Regulated Consumer Product | 2023-06-20 | 204712275 | 9 | 9 | 2023-06-30
PB Heat, LLC | Peerless | GM-E-05 | Water | Natural Gas | Injection Type | FALSE | TRUE | 1 | FALSE | TRUE | TRUE |  | Stack Damper | Non-Condensing | Single-Stage | Cast Iron |  |  |  |  | 214500 | 182000 | [6 empty] | 9 | 9 |  | 84.2 | 84 | Federally-Regulated Consumer Product | 2023-06-20 | 205771298 | 9 | 9 | 2023-06-30
PB Heat, LLC | Peerless | GM-E-06 | Water | Natural Gas | Injection Type | FALSE | TRUE | 1 | FALSE | TRUE | TRUE |  | Stack Damper | Non-Condensing | Single-Stage | Cast Iron |  |  |  |  | 268000 | 226000 | [6 empty] | 9 | 9 |  | 84 | 84 | Federally-Regulated Consumer Product | 2023-06-20 | 205771299 | 9 | 9 | 2023-06-30
PB Heat, LLC | Peerless | MI-E-05 | Water | LPG | Injection Type | FALSE | TRUE | 1 | FALSE | TRUE | TRUE |  | Stack Damper | Non-Condensing | Single-Stage | Cast Iron | Single-Speed |  |  |  | 140000 | 119000 | [6 empty] | 9 | 9 |  | 84.5 | 84 | Federally-Regulated Consumer Product | 2023-06-20 | 204712274 | 9 | 9 | 2023-06-30
PB Heat, LLC | Peerless | PSCII-06-SPRK | Water | LPG | Injection Type | FALSE | TRUE | 1 | FALSE | TRUE | FALSE |  | None | Non-Condensing | Single-Stage | Cast Iron | Single-Speed |  |  |  | 150000 | 128000 | [6 empty] | 9 | 9 |  | 85.1 | 84 | Federally-Regulated Consumer Product | 2023-06-20 | 5593046 | 9 | 9 | 2023-06-30
PB Heat, LLC | Peerless | PSCII-03-SPRK | Water | LPG | Injection Type | FALSE | TRUE | 1 | FALSE | TRUE | FALSE |  | None | Non-Condensing | Single-Stage | Cast Iron | Single-Speed |  |  |  | 65000 | 56000 | [6 empty] | 9 | 9 |  | 86 | 84 | Federally-Regulated Consumer Product | 2023-06-20 | 5593043 | 9 | 9 | 2023-06-30
PB Heat, LLC | Peerless | MI-E-05 | Water | Natural Gas | Injection Type | FALSE | TRUE | 1 | FALSE | TRUE | TRUE |  | Stack Damper | Non-Condensing | Single-Stage | Cast Iron | Single-Speed |  |  |  | 140000 | 119000 | [6 empty] | 9 | 9 |  | 84.5 | 84 | Federally-Regulated Consumer Product | 2023-06-20 | 204712274 | 9 | 9 | 2023-06-30
PB Heat, LLC | Peerless | MI-E-08 | Water | LPG | Injection Type | FALSE | TRUE | 1 | FALSE | TRUE | TRUE |  | Stack Damper | Non-Condensing | Single-Stage | Cast Iron | Single-Speed |  |  |  | 245000 | 207000 | [6 empty] | 9 | 9 |  | 84.3 | 84 | Federally-Regulated Consumer Product | 2023-06-20 | 204712277 | 9 | 9 | 2023-06-30
PB Heat, LLC | Peerless | PSCII-05-SPRK | Water | LPG | Injection Type | FALSE | TRUE | 1 | FALSE | TRUE | FALSE |  | None | Non-Condensing | Single-Stage | Cast Iron | Single-Speed |  |  |  | 120000 | 102000 | [6 empty] | 9 | 9 |  | 85 | 84 | Federally-Regulated Consumer Product | 2023-06-20 | 5593045 | 9 | 9 | 2023-06-30
PB Heat, LLC | Peerless | MI-E-07 | Water | Natural Gas | Injection Type | FALSE | TRUE | 1 | FALSE | TRUE | TRUE |  | Stack Damper | Non-Condensing | Single-Stage | Cast Iron | Single-Speed |  |  |  | 210000 | 178000 | [6 empty] | 9 | 9 |  | 84.4 | 84 | Federally-Regulated Consumer Product | 2023-06-20 | 204712276 | 9 | 9 | 2023-06-30
PB Heat, LLC | Peerless | GM-E-05 | Water | LPG | Injection Type | FALSE | TRUE | 1 | FALSE | TRUE | TRUE |  | Stack Damper | Non-Condensing | Single-Stage | Cast Iron |  |  |  |  | 214500 | 182000 | [6 empty] | 9 | 9 |  | 84.2 | 84 | Federally-Regulated Consumer Product | 2023-06-20 | 205771298 | 9 | 9 | 2023-06-30
PB Heat, LLC | Peerless | MI-E-03 | Water | Natural Gas | Injection Type | FALSE | TRUE | 1 | FALSE | TRUE | TRUE |  | Stack Damper | Non-Condensing | Single-Stage | Cast Iron | Single-Speed |  |  |  | 70000 | 60000 | [6 empty] | 9 | 9 |  | 84.6 | 84 | Federally-Regulated Consumer Product | 2023-06-20 | 204712272 | 9 | 9 | 2023-06-30
PB Heat, LLC | Peerless | MI-E-06 | Water | Natural Gas | Injection Type | FALSE | TRUE | 1 | FALSE | TRUE | TRUE |  | Stack Damper | Non-Condensing | Single-Stage | Cast Iron | Single-Speed |  |  |  | 175000 | 148000 | [6 empty] | 9 | 9 |  | 84.4 | 84 | Federally-Regulated Consumer Product | 2023-06-20 | 204712275 | 9 | 9 | 2023-06-30
WM Technologies | Weil-McLain | CGI-8 | Water | Natural Gas | Induced Draft | FALSE | TRUE | 1 | FALSE | TRUE | FALSE |  | None | Non-Condensing | Single-Stage | Cast Iron | Single-Speed |  |  |  | 222000 | 189000 | [6 empty] | 9 | 9 |  | 84 | 84 | Federally-Regulated Consumer Product | 2022-08-05 | 205261856 | 9 | 9 | 2023-06-30
WM Technologies | Weil-McLain | CGA-8 | Water | Natural Gas | Injection Type | FALSE | TRUE | 1 | FALSE | TRUE | TRUE |  | Stack Damper | Non-Condensing | Single-Stage | Cast Iron | Single-Speed |  |  |  | 233000 | 198000 | [6 empty] | 9 | 9 |  | 84 | 84 | Federally-Regulated Consumer Product | 2022-08-05 | 205261859 | 9 | 9 | 2023-06-30
WM Technologies | Weil-McLain | EG-50-W | Water | Natural Gas | Injection Type | FALSE | TRUE | 1 | FALSE | TRUE | TRUE |  | Stack Damper | Non-Condensing | Single-Stage | Cast Iron |  |  |  |  | 175000 | 148000 | [6 empty] | 9 | 9 |  | 84 | 84 | Federally-Regulated Consumer Product | 2022-08-05 | 206319023 | 9 | 9 | 2023-06-30
WM Technologies | Weil-McLain | CGI-3 | Water | LPG | Induced Draft | FALSE | TRUE | 1 | FALSE | TRUE | FALSE |  | None | Non-Condensing | Single-Stage | Cast Iron | Single-Speed |  |  |  | 58000 | 49000 | [6 empty] | 9 | 9 |  | 84 | 84 | Federally-Regulated Consumer Product | 2022-08-05 | 205261851 | 9 | 9 | 2023-06-30
WM Technologies | Weil-McLain | CGI-4 | Water | Natural Gas | Induced Draft | FALSE | TRUE | 1 | FALSE | TRUE | FALSE |  | None | Non-Condensing | Single-Stage | Cast Iron | Single-Speed |  |  |  | 90000 | 77000 | [6 empty] | 9 | 9 |  | 84 | 84 | Federally-Regulated Consumer Product | 2022-08-05 | 205261852 | 9 | 9 | 2023-06-30
WM Technologies | Weil-McLain | EG-35-W | Water | Natural Gas | Injection Type | FALSE | TRUE | 1 | FALSE | TRUE | TRUE |  | Stack Damper | Non-Condensing | Single-Stage | Cast Iron |  |  |  |  | 100000 | 85000 | [6 empty] | 9 | 9 |  | 84 | 84 | Federally-Regulated Consumer Product | 2022-08-05 | 206319020 | 9 | 9 | 2023-06-30
WM Technologies | Weil-McLain | EG-55-W | Water | Natural Gas | Injection Type | FALSE | TRUE | 1 | FALSE | TRUE | TRUE |  | Stack Damper | Non-Condensing | Single-Stage | Cast Iron |  |  |  |  | 200000 | 169000 | [6 empty] | 9 | 9 |  | 84 | 84 | Federally-Regulated Consumer Product | 2022-08-05 | 206319024 | 9 | 9 | 2023-06-30
WM Technologies | Weil-McLain | CGI-5 | Water | LPG | Induced Draft | FALSE | TRUE | 1 | FALSE | TRUE | FALSE |  | None | Non-Condensing | Single-Stage | Cast Iron | Single-Speed |  |  |  | 119000 | 102000 | [6 empty] | 9 | 9 |  | 84 | 84 | Federally-Regulated Consumer Product | 2022-08-05 | 205261853 | 9 | 9 | 2023-06-30
WM Technologies | Weil-McLain | CGI-7 | Water | Natural Gas | Induced Draft | FALSE | TRUE | 1 | FALSE | TRUE | FALSE |  | None | Non-Condensing | Single-Stage | Cast Iron | Single-Speed |  |  |  | 190000 | 162000 | [6 empty] | 9 | 9 |  | 84 | 84 | Federally-Regulated Consumer Product | 2022-08-05 | 205261855 | 9 | 9 | 2023-06-30
WM Technologies | Weil-McLain | CGA-3 | Water | Natural Gas | Injection Type | FALSE | TRUE | 1 | FALSE | TRUE | TRUE |  | Stack Damper | Non-Condensing | Single-Stage | Cast Iron | Single-Speed |  |  |  | 67000 | 56000 | [6 empty] | 9 | 9 |  | 84 | 84 | Federally-Regulated Consumer Product | 2022-08-05 | 205261858 | 9 | 9 | 2023-06-30
WM Technologies | Weil-McLain | EG-40-W | Water | Natural Gas | Injection Type | FALSE | TRUE | 1 | FALSE | TRUE | TRUE |  | Stack Damper | Non-Condensing | Single-Stage | Cast Iron |  |  |  |  | 125000 | 106000 | [6 empty] | 9 | 9 |  | 84 | 84 | Federally-Regulated Consumer Product | 2022-08-05 | 206319021 | 9 | 9 | 2023-06-30
WM Technologies | Weil-McLain | CGI-5 | Water | Natural Gas | Induced Draft | FALSE | TRUE | 1 | FALSE | TRUE | FALSE |  | None | Non-Condensing | Single-Stage | Cast Iron | Single-Speed |  |  |  | 119000 | 102000 | [6 empty] | 9 | 9 |  | 84 | 84 | Federally-Regulated Consumer Product | 2022-08-05 | 205261853 | 9 | 9 | 2023-06-30
WM Technologies | Weil-McLain | CGI-6 | Water | Natural Gas | Induced Draft | FALSE | TRUE | 1 | FALSE | TRUE | FALSE |  | None | Non-Condensing | Single-Stage | Cast Iron | Single-Speed |  |  |  | 158000 | 135000 | [6 empty] | 9 | 9 |  | 84 | 84 | Federally-Regulated Consumer Product | 2022-08-05 | 205261854 | 9 | 9 | 2023-06-30
WM Technologies | Weil-McLain | CGI-7 | Water | LPG | Induced Draft | FALSE | TRUE | 1 | FALSE | TRUE | FALSE |  | None | Non-Condensing | Single-Stage | Cast Iron | Single-Speed |  |  |  | 190000 | 162000 | [6 empty] | 9 | 9 |  | 84 | 84 | Federally-Regulated Consumer Product | 2022-08-05 | 205261855 | 9 | 9 | 2023-06-30
WM Technologies | Weil-McLain | EG-30-W | Water | Natural Gas | Injection Type | FALSE | TRUE | 1 | FALSE | TRUE | TRUE |  | Stack Damper | Non-Condensing | Single-Stage | Cast Iron |  |  |  |  | 75000 | 64000 | [6 empty] | 9 | 9 |  | 84 | 84 | Federally-Regulated Consumer Product | 2022-08-05 | 206319003 | 9 | 9 | 2023-06-30
WM Technologies | Weil-McLain | CGA-6 | Water | Natural Gas | Injection Type | FALSE | TRUE | 1 | FALSE | TRUE | TRUE |  | Stack Damper | Non-Condensing | Single-Stage | Cast Iron | Single-Speed |  |  |  | 166000 | 141000 | [6 empty] | 9 | 9 |  | 84 | 84 | Federally-Regulated Consumer Product | 2022-08-05 | 205261866 | 9 | 9 | 2023-06-30
WM Technologies | Weil-McLain | EG-45-W | Water | Natural Gas | Injection Type | FALSE | TRUE | 1 | FALSE | TRUE | TRUE |  | Stack Damper | Non-Condensing | Single-Stage | Cast Iron |  |  |  |  | 150000 | 127000 | [6 empty] | 9 | 9 |  | 84 | 84 | Federally-Regulated Consumer Product | 2022-08-05 | 206319022 | 9 | 9 | 2023-06-30
WM Technologies | Weil-McLain | CGI-3 | Water | Natural Gas | Induced Draft | FALSE | TRUE | 1 | FALSE | TRUE | FALSE |  | None | Non-Condensing | Single-Stage | Cast Iron | Single-Speed |  |  |  | 58000 | 49000 | [6 empty] | 9 | 9 |  | 84 | 84 | Federally-Regulated Consumer Product | 2022-08-05 | 205261851 | 9 | 9 | 2023-06-30
WM Technologies | Weil-McLain | EG-65-W | Water | Natural Gas | Injection Type | FALSE | TRUE | 1 | FALSE | TRUE | TRUE |  | Stack Damper | Non-Condensing | Single-Stage | Cast Iron |  |  |  |  | 238000 | 201000 | [6 empty] | 9 | 9 |  | 84 | 84 | Federally-Regulated Consumer Product | 2022-08-05 | 206319025 | 9 | 9 | 2023-06-30
WM Technologies | Weil-McLain | CGI-8 | Water | LPG | Induced Draft | FALSE | TRUE | 1 | FALSE | TRUE | FALSE |  | None | Non-Condensing | Single-Stage | Cast Iron | Single-Speed |  |  |  | 222000 | 189000 | [6 empty] | 9 | 9 |  | 84 | 84 | Federally-Regulated Consumer Product | 2022-08-05 | 205261856 | 9 | 9 | 2023-06-30
WM Technologies | Weil-McLain | CGI-25 | Water | LPG | Induced Draft | FALSE | TRUE | 1 | FALSE | TRUE | FALSE |  | None | Non-Condensing | Single-Stage | Cast Iron | Single-Speed |  |  |  | 48000 | 41000 | [6 empty] | 9 | 9 |  | 84 | 84 | Federally-Regulated Consumer Product | 2022-08-05 | 205261850 | 9 | 9 | 2023-06-30
WM Technologies | Weil-McLain | EG-75-W | Water | Natural Gas | Injection Type | FALSE | TRUE | 1 | FALSE | TRUE | TRUE |  | Stack Damper | Non-Condensing | Single-Stage | Cast Iron |  |  |  |  | 282000 | 237000 | [6 empty] | 9 | 9 |  | 84 | 84 | Federally-Regulated Consumer Product | 2022-08-05 | 206319026 | 9 | 9 | 2023-06-30
WM Technologies | Weil-McLain | CGI-4 | Water | LPG | Induced Draft | FALSE | TRUE | 1 | FALSE | TRUE | FALSE |  | None | Non-Condensing | Single-Stage | Cast Iron | Single-Speed |  |  |  | 90000 | 77000 | [6 empty] | 9 | 9 |  | 84 | 84 | Federally-Regulated Consumer Product | 2022-08-05 | 205261852 | 9 | 9 | 2023-06-30
WM Technologies | Weil-McLain | CGI-25 | Water | Natural Gas | Induced Draft | FALSE | TRUE | 1 | FALSE | TRUE | FALSE |  | None | Non-Condensing | Single-Stage | Cast Iron | Single-Speed |  |  |  | 48000 | 41000 | [6 empty] | 9 | 9 |  | 84 | 84 | Federally-Regulated Consumer Product | 2022-08-05 | 205261850 | 9 | 9 | 2023-06-30
WM Technologies | Weil-McLain | CGA-7 | Water | Natural Gas | Injection Type | FALSE | TRUE | 1 | FALSE | TRUE | TRUE |  | Stack Damper | Non-Condensing | Single-Stage | Cast Iron | Single-Speed |  |  |  | 200000 | 170000 | [6 empty] | 9 | 9 |  | 84 | 84 | Federally-Regulated Consumer Product | 2022-08-05 | 205261867 | 9 | 9 | 2023-06-30
WM Technologies | Weil-McLain | CGA-25 | Water | Natural Gas | Injection Type | FALSE | TRUE | 1 | FALSE | TRUE | TRUE |  | Stack Damper | Non-Condensing | Single-Stage | Cast Iron | Single-Speed |  |  |  | 38000 | 32000 | [6 empty] | 9 | 9 |  | 84 | 84 | Federally-Regulated Consumer Product | 2022-08-05 | 205261857 | 9 | 9 | 2023-06-30
WM Technologies | Weil-McLain | CGA-4 | Water | Natural Gas | Injection Type | FALSE | TRUE | 1 | FALSE | TRUE | TRUE |  | Stack Damper | Non-Condensing | Single-Stage | Cast Iron | Single-Speed |  |  |  | 100000 | 85000 | [6 empty] | 9 | 9 |  | 84 | 84 | Federally-Regulated Consumer Product | 2022-08-05 | 205261864 | 9 | 9 | 2023-06-30
WM Technologies | Weil-McLain | CGA-5 | Water | Natural Gas | Injection Type | FALSE | TRUE | 1 | FALSE | TRUE | TRUE |  | Stack Damper | Non-Condensing | Single-Stage | Cast Iron | Single-Speed |  |  |  | 133000 | 113000 | [6 empty] | 9 | 9 |  | 84 | 84 | Federally-Regulated Consumer Product | 2022-08-05 | 205261865 | 9 | 9 | 2023-06-30
WM Technologies | Weil-McLain | CGI-6 | Water | LPG | Induced Draft | FALSE | TRUE | 1 | FALSE | TRUE | FALSE |  | None | Non-Condensing | Single-Stage | Cast Iron | Single-Speed |  |  |  | 158000 | 135000 | [6 empty] | 9 | 9 |  | 84 | 84 | Federally-Regulated Consumer Product | 2022-08-05 | 205261854 | 9 | 9 | 2023-06-30
PB Heat, LLC | Smith Cast Iron Boilers | GVSC-06 | Water | Natural Gas | Injection Type | FALSE | TRUE | 1 | FALSE | TRUE | FALSE |  | None | Non-Condensing | Single-Stage | Cast Iron | Single-Speed |  |  |  | 150000 | 128000 | [6 empty] | 9 | 9 |  | 85.1 | 84 | Federally-Regulated Consumer Product | 2023-06-20 | 8784427 | 9 | 9 | 2023-06-30
PB Heat, LLC | Smith Cast Iron Boilers | GVSC-04 | Water | LPG | Injection Type | FALSE | TRUE | 1 | FALSE | TRUE | FALSE |  | None | Non-Condensing | Single-Stage | Cast Iron | Single-Speed |  |  |  | 90000 | 77000 | [6 empty] | 9 | 9 |  | 85 | 84 | Federally-Regulated Consumer Product | 2023-06-20 | 8784503 | 9 | 9 | 2023-06-30
PB Heat, LLC | Smith Cast Iron Boilers | GVSC-03 | Water | Natural Gas | Injection Type | FALSE | TRUE | 1 | FALSE | TRUE | FALSE |  | None | Non-Condensing | Single-Stage | Cast Iron | Single-Speed |  |  |  | 65000 | 56000 | [6 empty] | 9 | 9 |  | 86 | 84 | Federally-Regulated Consumer Product | 2023-06-20 | 8784425 | 9 | 9 | 2023-06-30
PB Heat, LLC | Smith Cast Iron Boilers | GVSC-06 | Water | LPG | Injection Type | FALSE | TRUE | 1 | FALSE | TRUE | FALSE |  | None | Non-Condensing | Single-Stage | Cast Iron | Single-Speed |  |  |  | 150000 | 128000 | [6 empty] | 9 | 9 |  | 85.1 | 84 | Federally-Regulated Consumer Product | 2023-06-20 | 8784427 | 9 | 9 | 2023-06-30
PB Heat, LLC | Smith Cast Iron Boilers | GVSC-04 | Water | Natural Gas | Injection Type | FALSE | TRUE | 1 | FALSE | TRUE | FALSE |  | None | Non-Condensing | Single-Stage | Cast Iron | Single-Speed |  |  |  | 90000 | 77000 | [6 empty] | 9 | 9 |  | 85 | 84 | Federally-Regulated Consumer Product | 2023-06-20 | 8784503 | 9 | 9 | 2023-06-30
PB Heat, LLC | Smith Cast Iron Boilers | GVSC- 05 | Water | LPG | Injection Type | FALSE | TRUE | 1 | FALSE | TRUE | FALSE |  | None | Non-Condensing | Single-Stage | Cast Iron | Single-Speed |  |  |  | 120000 | 102000 | [6 empty] | 9 | 9 |  | 85 | 84 | Federally-Regulated Consumer Product | 2023-06-20 | 8785462 | 9 | 9 | 2023-06-30
PB Heat, LLC | Smith Cast Iron Boilers | GVSC- 05 | Water | Natural Gas | Injection Type | FALSE | TRUE | 1 | FALSE | TRUE | FALSE |  | None | Non-Condensing | Single-Stage | Cast Iron | Single-Speed |  |  |  | 120000 | 102000 | [6 empty] | 9 | 9 |  | 85 | 84 | Federally-Regulated Consumer Product | 2023-06-20 | 8785462 | 9 | 9 | 2023-06-30
PB Heat, LLC | Smith Cast Iron Boilers | GVSC-03 | Water | LPG | Injection Type | FALSE | TRUE | 1 | FALSE | TRUE | FALSE |  | None | Non-Condensing | Single-Stage | Cast Iron | Single-Speed |  |  |  | 65000 | 56000 | [6 empty] | 9 | 9 |  | 86 | 84 | Federally-Regulated Consumer Product | 2023-06-20 | 8784425 | 9 | 9 | 2023-06-30
ECR International, Ltd. | Columbia | MCB-175K | Water | LPG | Injection Type | FALSE | TRUE | 1 | FALSE | TRUE | TRUE |  | Stack Damper | Non-Condensing | Single-Stage | Cast Iron |  |  |  |  | 175000 | 147000 | [6 empty] | 9 | 9 |  | 84 | 84 | Federally-Regulated Consumer Product | 2023-05-09 | 206318909 | 9 | 9 | 2023-06-30
ECR International, Ltd. | Columbia | MCB-120K | Water | Natural Gas | Injection Type | FALSE | TRUE | 1 | FALSE | TRUE | TRUE |  | Stack Damper | Non-Condensing | Single-Stage | Cast Iron |  |  |  |  | 120000 | 101000 | [6 empty] | 9 | 9 |  | 84 | 84 | Federally-Regulated Consumer Product | 2023-05-09 | 206318907 | 9 | 9 | 2023-06-30
ECR International, Ltd. | Columbia | MCB-095K | Water | LPG | Injection Type | FALSE | TRUE | 1 | FALSE | TRUE | TRUE |  | Stack Damper | Non-Condensing | Single-Stage | Cast Iron |  |  |  |  | 92500 | 78000 | [6 empty] | 9 | 9 |  | 84 | 84 | Federally-Regulated Consumer Product | 2023-05-09 | 206318906 | 9 | 9 | 2023-06-30
ECR International, Ltd. | Columbia | MCB-175K | Water | Natural Gas | Injection Type | FALSE | TRUE | 1 | FALSE | TRUE | TRUE |  | Stack Damper | Non-Condensing | Single-Stage | Cast Iron |  |  |  |  | 175000 | 147000 | [6 empty] | 9 | 9 |  | 84 | 84 | Federally-Regulated Consumer Product | 2023-05-09 | 206318909 | 9 | 9 | 2023-06-30
ECR International, Ltd. | Columbia | MCB-120K | Water | LPG | Injection Type | FALSE | TRUE | 1 | FALSE | TRUE | TRUE |  | Stack Damper | Non-Condensing | Single-Stage | Cast Iron |  |  |  |  | 120000 | 101000 | [6 empty] | 9 | 9 |  | 84 | 84 | Federally-Regulated Consumer Product | 2023-05-09 | 206318907 | 9 | 9 | 2023-06-30
ECR International, Ltd. | Columbia | MCB-060K | Water | Natural Gas | Injection Type | FALSE | TRUE | 1 | FALSE | TRUE | TRUE |  | Stack Damper | Non-Condensing | Single-Stage | Cast Iron |  |  |  |  | 59000 | 50000 | [6 empty] | 9 | 9 |  | 84 | 84 | Federally-Regulated Consumer Product | 2023-05-09 | 206318905 | 9 | 9 | 2023-06-30
ECR International, Ltd. | Columbia | MCB-205K | Water | LPG | Injection Type | FALSE | TRUE | 1 | FALSE | TRUE | TRUE |  | Stack Damper | Non-Condensing | Single-Stage | Cast Iron |  |  |  |  | 205000 | 172000 | [6 empty] | 9 | 9 |  | 84 | 84 | Federally-Regulated Consumer Product | 2023-05-09 | 206318910 | 9 | 9 | 2023-06-30
ECR International, Ltd. | Columbia | MCB-150K | Water | Natural Gas | Injection Type | FALSE | TRUE | 1 | FALSE | TRUE | TRUE |  | Stack Damper | Non-Condensing | Single-Stage | Cast Iron |  |  |  |  | 149000 | 125000 | [6 empty] | 9 | 9 |  | 84 | 84 | Federally-Regulated Consumer Product | 2023-05-09 | 206318908 | 9 | 9 | 2023-06-30
ECR International, Ltd. | Columbia | MCB-060K | Water | LPG | Injection Type | FALSE | TRUE | 1 | FALSE | TRUE | TRUE |  | Stack Damper | Non-Condensing | Single-Stage | Cast Iron |  |  |  |  | 59000 | 50000 | [6 empty] | 9 | 9 |  | 84 | 84 | Federally-Regulated Consumer Product | 2023-05-09 | 206318905 | 9 | 9 | 2023-06-30
ECR International, Ltd. | Columbia | MCB-150K | Water | LPG | Injection Type | FALSE | TRUE | 1 | FALSE | TRUE | TRUE |  | Stack Damper | Non-Condensing | Single-Stage | Cast Iron |  |  |  |  | 149000 | 125000 | [6 empty] | 9 | 9 |  | 84 | 84 | Federally-Regulated Consumer Product | 2023-05-09 | 206318908 | 9 | 9 | 2023-06-30
ECR International, Ltd. | Columbia | MCB-205K | Water | Natural Gas | Injection Type | FALSE | TRUE | 1 | FALSE | TRUE | TRUE |  | Stack Damper | Non-Condensing | Single-Stage | Cast Iron |  |  |  |  | 205000 | 172000 | [6 empty] | 9 | 9 |  | 84 | 84 | Federally-Regulated Consumer Product | 2023-05-09 | 206318910 | 9 | 9 | 2023-06-30
ECR International, Ltd. | Columbia | MCB-095K | Water | Natural Gas | Injection Type | FALSE | TRUE | 1 | FALSE | TRUE | TRUE |  | Stack Damper | Non-Condensing | Single-Stage | Cast Iron |  |  |  |  | 92500 | 78000 | [6 empty] | 9 | 9 |  | 84 | 84 | Federally-Regulated Consumer Product | 2023-05-09 | 206318906 | 9 | 9 | 2023-06-30
ECR International, Ltd. | Columbia | MCB-235K | Water | LPG | Injection Type | FALSE | TRUE | 1 | FALSE | TRUE | TRUE |  | Stack Damper | Non-Condensing | Single-Stage | Cast Iron |  |  |  |  | 235000 | 197000 | [6 empty] | 9 | 9 |  | 84 | 84 | Federally-Regulated Consumer Product | 2023-05-09 | 206318911 | 9 | 9 | 2023-06-30
ECR International, Ltd. | Columbia | MCB-235K | Water | Natural Gas | Injection Type | FALSE | TRUE | 1 | FALSE | TRUE | TRUE |  | Stack Damper | Non-Condensing | Single-Stage | Cast Iron |  |  |  |  | 235000 | 197000 | [6 empty] | 9 | 9 |  | 84 | 84 | Federally-Regulated Consumer Product | 2023-05-09 | 206318911 | 9 | 9 | 2023-06-30
Raypak, Inc. | Raypak | H3-HD101*R | Water | Natural Gas | Induced Draft | FALSE | TRUE | 1 | FALSE | TRUE | FALSE |  | None | Non-Condensing | Two-Stage Modulating | Copper |  |  |  |  | 100000 | 85000 | [6 empty] | 9 | 9 |  | 85 | 84 | Federally-Regulated Consumer Product | 2021-09-29 | 7789179 | 9 | 9 | 2023-06-30
Raypak, Inc. | Raypak | H3-HD201*R | Water | Natural Gas | Induced Draft | FALSE | TRUE | 1 | FALSE | TRUE | FALSE |  | None | Non-Condensing | Two-Stage Modulating | Copper |  |  |  |  | 199000 | 170000 | [6 empty] | 9 | 9 |  | 85 | 84 | Federally-Regulated Consumer Product | 2021-09-29 | 7789292 | 9 | 9 | 2023-06-30
Raypak, Inc. | Raypak | H3-HD301*R | Water | LPG | Induced Draft | FALSE | TRUE | 1 | FALSE | TRUE | FALSE |  | None | Non-Condensing | Two-Stage Modulating | Copper |  |  |  |  | 299000 | 255000 | [6 empty] | 9 | 9 |  | 85 | 84 | Federally-Regulated Consumer Product | 2021-09-29 | 7789349 | 9 | 9 | 2023-06-30
Raypak, Inc. | Raypak | H3-HD301*R | Water | Natural Gas | Induced Draft | FALSE | TRUE | 1 | FALSE | TRUE | FALSE |  | None | Non-Condensing | Two-Stage Modulating | Copper |  |  |  |  | 299000 | 255000 | [6 empty] | 9 | 9 |  | 85 | 84 | Federally-Regulated Consumer Product | 2021-09-29 | 7789349 | 9 | 9 | 2023-06-30
Raypak, Inc. | Raypak | H3-HD251*R | Water | LPG | Induced Draft | FALSE | TRUE | 1 | FALSE | TRUE | FALSE |  | None | Non-Condensing | Two-Stage Modulating | Copper |  |  |  |  | 250000 | 213000 | [6 empty] | 9 | 9 |  | 85 | 84 | Federally-Regulated Consumer Product | 2021-09-29 | 7789328 | 9 | 9 | 2023-06-30
Raypak, Inc. | Raypak | H3-HD201*R | Water | LPG | Induced Draft | FALSE | TRUE | 1 | FALSE | TRUE | FALSE |  | None | Non-Condensing | Two-Stage Modulating | Copper |  |  |  |  | 199000 | 170000 | [6 empty] | 9 | 9 |  | 85 | 84 | Federally-Regulated Consumer Product | 2021-09-29 | 7789292 | 9 | 9 | 2023-06-30
Raypak, Inc. | Raypak | H3-HD101*R | Water | LPG | Induced Draft | FALSE | TRUE | 1 | FALSE | TRUE | FALSE |  | None | Non-Condensing | Two-Stage Modulating | Copper |  |  |  |  | 100000 | 85000 | [6 empty] | 9 | 9 |  | 85 | 84 | Federally-Regulated Consumer Product | 2021-09-29 | 7789179 | 9 | 9 | 2023-06-30
Raypak, Inc. | Raypak | H3-HD151*R | Water | LPG | Induced Draft | FALSE | TRUE | 1 | FALSE | TRUE | FALSE |  | None | Non-Condensing | Two-Stage Modulating | Copper |  |  |  |  | 150000 | 128000 | [6 empty] | 9 | 9 |  | 85 | 84 | Federally-Regulated Consumer Product | 2021-09-29 | 7789250 | 9 | 9 | 2023-06-30
Raypak, Inc. | Raypak | H3-HD251*R | Water | Natural Gas | Induced Draft | FALSE | TRUE | 1 | FALSE | TRUE | FALSE |  | None | Non-Condensing | Two-Stage Modulating | Copper |  |  |  |  | 250000 | 213000 | [6 empty] | 9 | 9 |  | 85 | 84 | Federally-Regulated Consumer Product | 2021-09-29 | 7789328 | 9 | 9 | 2023-06-30
Raypak, Inc. | Raypak | H3-HD151*R | Water | Natural Gas | Induced Draft | FALSE | TRUE | 1 | FALSE | TRUE | FALSE |  | None | Non-Condensing | Two-Stage Modulating | Copper |  |  |  |  | 150000 | 128000 | [6 empty] | 9 | 9 |  | 85 | 84 | Federally-Regulated Consumer Product | 2021-09-29 | 7789250 | 9 | 9 | 2023-06-30
Laars Heating Systems Company | Laars | LFTHW399 | Water | Natural Gas | Power | FALSE | FALSE | 1 |  |  | FALSE |  | None | Condensing | Step Modulating | Other | Multiple-Speed |  |  |  | 399000 | 379000 |  |  |  |  | 95.4 | 84 | [5 empty] | Federally-Regulated Commercial & Industrial Equipment | 2023-05-12 | 212507548 |  |  | 2023-06-30
Laars Heating Systems Company | Laars | LFTHW399 | Water | LPG | Power | FALSE | FALSE | 1 |  |  | FALSE |  | None | Condensing | Step Modulating | Other | Multiple-Speed |  |  |  | 399000 | 379000 |  |  |  |  | 95.4 | 84 | [5 empty] | Federally-Regulated Commercial & Industrial Equipment | 2023-05-12 | 212507548 |  |  | 2023-06-30
Laars Heating Systems Company | Laars | LFTHW301 | Water | LPG | Power | FALSE | FALSE | 1 |  |  | FALSE |  | None | Condensing | Step Modulating | Other | Multiple-Speed |  |  |  | 301000 | 285000 |  |  |  |  | 95.1 | 84 | [5 empty] | Federally-Regulated Commercial & Industrial Equipment | 2023-05-12 | 212507156 |  |  | 2023-06-30
Laars Heating Systems Company | Laars | LFTHW301 | Water | Natural Gas | Power | FALSE | FALSE | 1 |  |  | FALSE |  | None | Condensing | Step Modulating | Other | Multiple-Speed |  |  |  | 301000 | 285000 |  |  |  |  | 95.1 | 84 | [5 empty] | Federally-Regulated Commercial & Industrial Equipment | 2023-05-12 | 212507156 |  |  | 2023-06-30
Burnham Commercial | Burnham | V904A-SN | Steam | LPG | Power | FALSE | FALSE | 1 |  |  | FALSE |  | Stack Damper | Non-Condensing | Two-Stage Modulating | Cast Iron |  |  |  |  | 606000 | 485000 |  |  |  |  | 80.1 | 79 | [5 empty] | Federally-Regulated Commercial & Industrial Equipment | 2023-01-17 | 5273086 |  |  | 2023-07-04
Burnham Commercial | Burnham | V908A-SN | Steam | LPG | Power | FALSE | FALSE | 1 |  |  | FALSE |  | Stack Damper | Non-Condensing | Two-Stage Modulating | Cast Iron |  |  |  |  | 1386000 | 1112000 |  |  |  |  | 80.2 | 79 | [5 empty] | Federally-Regulated Commercial & Industrial Equipment | 2023-01-17 | 5273113 |  |  | 2023-07-04
Burnham Commercial | Burnham | V910A-SN | Steam | LPG | Power | FALSE | FALSE | 1 |  |  | FALSE |  | None | Non-Condensing | Two-Stage Modulating | Cast Iron |  |  |  |  | 1905000 | 1528000 |  |  |  |  | 80.2 | 79 | [5 empty] | Federally-Regulated Commercial & Industrial Equipment | 2023-01-17 | 5274237 |  |  | 2023-07-04
Burnham Commercial | Burnham | V903A-SN | Steam | LPG | Power | FALSE | FALSE | 1 |  |  | FALSE |  | Stack Damper | Non-Condensing | Single-Stage | Cast Iron |  |  |  |  | 447000 | 358000 |  |  |  |  | 80 | 79 | [5 empty] | Federally-Regulated Commercial & Industrial Equipment | 2023-01-17 | 5273085 |  |  | 2023-07-04
Burnham Commercial | Burnham | V911A-SN | Steam | LPG | Power | FALSE | FALSE | 3 |  |  | FALSE |  | Stack Damper | Non-Condensing | Two-Stage Modulating | Cast Iron |  |  |  |  | 2136000 | 1714000 |  |  |  |  | 80.3 | 79 | [5 empty] | Federally-Regulated Commercial & Industrial Equipment | 2023-01-17 | 5273122 |  |  | 2023-07-04
Burnham Commercial | Burnham | V906A-SN | Steam | LPG | Power | FALSE | FALSE | 1 |  |  | FALSE |  | Stack Damper | Non-Condensing | Two-Stage Modulating | Cast Iron |  |  |  |  | 1010000 | 809000 |  |  |  |  | 80.1 | 79 | [5 empty] | Federally-Regulated Commercial & Industrial Equipment | 2023-01-17 | 5273102 |  |  | 2023-07-04
Burnham Commercial | Burnham | V912A-SN | Steam | LPG | Power | FALSE | FALSE | 3 |  |  | FALSE |  | Stack Damper | Non-Condensing | Two-Stage Modulating | Cast Iron |  |  |  |  | 2367000 | 1900000 |  |  |  |  | 80.3 | 79 | [5 empty] | Federally-Regulated Commercial & Industrial Equipment | 2023-01-17 | 5273124 |  |  | 2023-07-04
Burnham Commercial | Burnham | V907A-SN | Steam | LPG | Power | FALSE | FALSE | 1 |  |  | FALSE |  | Stack Damper | Non-Condensing | Two-Stage Modulating | Cast Iron |  |  |  |  | 1198000 | 960000 |  |  |  |  | 80.1 | 79 | [5 empty] | Federally-Regulated Commercial & Industrial Equipment | 2023-01-17 | 5273108 |  |  | 2023-07-04
Burnham Commercial | Burnham | V905A-SN | Steam | LPG | Power | FALSE | FALSE | 1 |  |  | FALSE |  | Stack Damper | Non-Condensing | Two-Stage Modulating | Cast Iron |  |  |  |  | 808000 | 647000 |  |  |  |  | 80.1 | 79 | [5 empty] | Federally-Regulated Commercial & Industrial Equipment | 2023-01-17 | 5273094 |  |  | 2023-07-04
Burnham Commercial | Burnham | V909A-SN | Steam | LPG | Power | FALSE | FALSE | 1 |  |  | FALSE |  | Stack Damper | Non-Condensing | Two-Stage Modulating | Cast Iron |  |  |  |  | 1674000 | 1343000 |  |  |  |  | 80.2 | 79 | [5 empty] | Federally-Regulated Commercial & Industrial Equipment | 2023-01-17 | 5273116 |  |  | 2023-07-04
Crown Boiler Co. | National | CGWA-38-S3 | Water | Natural Gas | Injection Type | FALSE | TRUE | 1 | FALSE | TRUE | TRUE |  | Stack Damper | Non-Condensing | Single-Stage | Cast Iron | Single-Speed |  |  |  | 38000 | 32000 | [6 empty] | 9 | 9 |  | 84 | 84 | Federally-Regulated Consumer Product | 2021-10-13 | 202682957 | 9 | 9 | 2023-07-04
Crown Boiler Co. | National | CGWA-38-S3 | Water | LPG | Injection Type | FALSE | TRUE | 1 | FALSE | TRUE | TRUE |  | Stack Damper | Non-Condensing | Single-Stage | Cast Iron | Single-Speed |  |  |  | 38000 | 32000 | [6 empty] | 9 | 9 |  | 84 | 84 | Federally-Regulated Consumer Product | 2021-10-13 | 202682957 | 9 | 9 | 2023-07-04
Allied Engineering Co. | Super Hot | MG-75-P-E | Water | LPG | Injection Type | FALSE | TRUE | 1 | FALSE | TRUE | TRUE |  | Stack Damper | Non-Condensing | Single-Stage | Other |  |  |  |  | 75000 | 64000 | [6 empty] | 9 | 9 |  | 85 | 84 | Federally-Regulated Consumer Product | 2022-04-06 | 7043217 | 9 | 9 | 2023-07-04
Allied Engineering Co. | Super Hot | SG-180-N-E | Water | Natural Gas | Injection Type | FALSE | TRUE | 1 | FALSE | TRUE | TRUE |  | Stack Damper | Non-Condensing | Single-Stage | Other |  |  |  |  | 180000 | 153000 | [6 empty] | 9 | 9 |  | 85 | 84 | Federally-Regulated Consumer Product | 2022-04-06 | 7043226 | 9 | 9 | 2023-07-04
Allied Engineering Co. | Super Hot | SG-180-P-E | Water | LPG | Injection Type | FALSE | TRUE | 1 | FALSE | TRUE | TRUE |  | Stack Damper | Non-Condensing | Single-Stage | Other |  |  |  |  | 180000 | 153000 | [6 empty] | 9 | 9 |  | 85 | 84 | Federally-Regulated Consumer Product | 2022-04-06 | 7043227 | 9 | 9 | 2023-07-04
Allied Engineering Co. | Super Hot | MG-50-P-E | Water | LPG | Injection Type | FALSE | TRUE | 1 | FALSE | TRUE | TRUE |  | Stack Damper | Non-Condensing | Single-Stage | Other |  |  |  |  | 50000 | 43000 | [6 empty] | 9 | 9 |  | 85 | 84 | Federally-Regulated Consumer Product | 2022-04-06 | 7043215 | 9 | 9 | 2023-07-04
Allied Engineering Co. | Super Hot | SG-135-P-E | Water | LPG | Injection Type | FALSE | TRUE | 1 | FALSE | TRUE | TRUE |  | Stack Damper | Non-Condensing | Single-Stage | Other |  |  |  |  | 135000 | 115000 | [6 empty] | 9 | 9 |  | 85 | 84 | Federally-Regulated Consumer Product | 2022-04-06 | 7043225 | 9 | 9 | 2023-07-04
Allied Engineering Co. | Super Hot | MG-50-N-E | Water | Natural Gas | Injection Type | FALSE | TRUE | 1 | FALSE | TRUE | TRUE |  | Stack Damper | Non-Condensing | Single-Stage | Other |  |  |  |  | 50000 | 43000 | [6 empty] | 9 | 9 |  | 85 | 84 | Federally-Regulated Consumer Product | 2022-04-06 | 7043214 | 9 | 9 | 2023-07-04
Allied Engineering Co. | Super Hot | HSE-145-N | Water | Natural Gas | Power | FALSE | TRUE | 1 | FALSE | TRUE | FALSE |  | None | Condensing | Step Modulating | Other | Multiple-Speed |  |  |  | 145000 | 129000 | [6 empty] | 9 | 9 |  | 92 | 84 | Federally-Regulated Consumer Product | 2022-04-06 | 200083231 | 9 | 9 | 2023-07-04
Allied Engineering Co. | Super Hot | HSE-125-N | Water | Natural Gas | Power | FALSE | TRUE | 1 | FALSE | TRUE | FALSE |  | None | Condensing | Step Modulating | Other | Multiple-Speed |  |  |  | 124000 | 111000 | [6 empty] | 9 | 9 |  | 92.2 | 84 | Federally-Regulated Consumer Product | 2022-04-06 | 200083227 | 9 | 9 | 2023-07-04
Allied Engineering Co. | Super Hot | HSE-125-P | Water | LPG | Power | FALSE | TRUE | 1 | FALSE | TRUE | FALSE |  | None | Condensing | Step Modulating | Other | Multiple-Speed |  |  |  | 124000 | 111000 | [6 empty] | 9 | 9 |  | 92.2 | 84 | Federally-Regulated Consumer Product | 2022-04-06 | 200083229 | 9 | 9 | 2023-07-04
Allied Engineering Co. | Super Hot | MG-75-N-E | Water | Natural Gas | Injection Type | FALSE | TRUE | 1 | FALSE | TRUE | TRUE |  | Stack Damper | Non-Condensing | Single-Stage | Other |  |  |  |  | 75000 | 64000 | [6 empty] | 9 | 9 |  | 85 | 84 | Federally-Regulated Consumer Product | 2022-04-06 | 7043216 | 9 | 9 | 2023-07-04
Allied Engineering Co. | Super Hot | HSE-145-P | Water | LPG | Power | FALSE | TRUE | 1 | FALSE | TRUE | FALSE |  | None | Condensing | Step Modulating | Other | Multiple-Speed |  |  |  | 145000 | 129000 | [6 empty] | 9 | 9 |  | 92 | 84 | Federally-Regulated Consumer Product | 2022-04-06 | 200083233 | 9 | 9 | 2023-07-04
Allied Engineering Co. | Super Hot | SG-270-P-E | Water | LPG | Injection Type | FALSE | TRUE | 1 | FALSE | TRUE | TRUE |  | Stack Damper | Non-Condensing | Single-Stage | Other |  |  |  |  | 270000 | 229000 | [6 empty] | 9 | 9 |  | 85 | 84 | Federally-Regulated Consumer Product | 2022-04-06 | 7043231 | 9 | 9 | 2023-07-04
Allied Engineering Co. | Super Hot | SG-225-P-E | Water | LPG | Injection Type | FALSE | TRUE | 1 | FALSE | TRUE | TRUE |  | Stack Damper | Non-Condensing | Single-Stage | Other |  |  |  |  | 225000 | 191000 | [6 empty] | 9 | 9 |  | 85 | 84 | Federally-Regulated Consumer Product | 2022-04-06 | 7043229 | 9 | 9 | 2023-07-04
Allied Engineering Co. | Super Hot | SG-270-N-E | Water | Natural Gas | Injection Type | FALSE | TRUE | 1 | FALSE | TRUE | TRUE |  | Stack Damper | Non-Condensing | Single-Stage | Other |  |  |  |  | 270000 | 229000 | [6 empty] | 9 | 9 |  | 85 | 84 | Federally-Regulated Consumer Product | 2022-04-06 | 7043230 | 9 | 9 | 2023-07-04
Allied Engineering Co. | Super Hot | MG-150-N-E | Water | Natural Gas | Injection Type | FALSE | TRUE | 1 | FALSE | TRUE | TRUE |  | Stack Damper | Non-Condensing | Single-Stage | Other |  |  |  |  | 150000 | 128000 | [6 empty] | 9 | 9 |  | 85 | 84 | Federally-Regulated Consumer Product | 2022-04-06 | 7043222 | 9 | 9 | 2023-07-04
Allied Engineering Co. | Super Hot | MG-100-P-E | Water | LPG | Injection Type | FALSE | TRUE | 1 | FALSE | TRUE | TRUE |  | Stack Damper | Non-Condensing | Single-Stage | Other |  |  |  |  | 100000 | 85000 | [6 empty] | 9 | 9 |  | 85 | 84 | Federally-Regulated Consumer Product | 2022-04-06 | 7043219 | 9 | 9 | 2023-07-04
Allied Engineering Co. | Super Hot | MG-100-N-E | Water | Natural Gas | Injection Type | FALSE | TRUE | 1 | FALSE | TRUE | TRUE |  | Stack Damper | Non-Condensing | Single-Stage | Other |  |  |  |  | 100000 | 85000 | [6 empty] | 9 | 9 |  | 85 | 84 | Federally-Regulated Consumer Product | 2022-04-06 | 7043218 | 9 | 9 | 2023-07-04
Allied Engineering Co. | Super Hot | SG-135-N-E | Water | Natural Gas | Injection Type | FALSE | TRUE | 1 | FALSE | TRUE | TRUE |  | Stack Damper | Non-Condensing | Single-Stage | Other |  |  |  |  | 135000 | 115000 | [6 empty] | 9 | 9 |  | 85 | 84 | Federally-Regulated Consumer Product | 2022-04-06 | 7043224 | 9 | 9 | 2023-07-04
Allied Engineering Co. | Super Hot | MG-125-P-E | Water | LPG | Injection Type | FALSE | TRUE | 1 | FALSE | TRUE | TRUE |  | Stack Damper | Non-Condensing | Single-Stage | Other |  |  |  |  | 125000 | 107000 | [6 empty] | 9 | 9 |  | 85 | 84 | Federally-Regulated Consumer Product | 2022-04-06 | 7043221 | 9 | 9 | 2023-07-04
Allied Engineering Co. | Super Hot | MG-125-N-E | Water | Natural Gas | Injection Type | FALSE | TRUE | 1 | FALSE | TRUE | TRUE |  | Stack Damper | Non-Condensing | Single-Stage | Other |  |  |  |  | 125000 | 107000 | [6 empty] | 9 | 9 |  | 85 | 84 | Federally-Regulated Consumer Product | 2022-04-06 | 7043220 | 9 | 9 | 2023-07-04
Allied Engineering Co. | Super Hot | SG-225-N-E | Water | Natural Gas | Injection Type | FALSE | TRUE | 1 | FALSE | TRUE | TRUE |  | Stack Damper | Non-Condensing | Single-Stage | Other |  |  |  |  | 225000 | 191000 | [6 empty] | 9 | 9 |  | 85 | 84 | Federally-Regulated Consumer Product | 2022-04-06 | 7043228 | 9 | 9 | 2023-07-04
Allied Engineering Co. | Super Hot | MG-150-P-E | Water | LPG | Injection Type | FALSE | TRUE | 1 | FALSE | TRUE | TRUE |  | Stack Damper | Non-Condensing | Single-Stage | Other |  |  |  |  | 150000 | 128000 | [6 empty] | 9 | 9 |  | 85 | 84 | Federally-Regulated Consumer Product | 2022-04-06 | 7043223 | 9 | 9 | 2023-07-04
Crown Boiler Co. | CROWN BOILER | BWF175BN | Water | Natural Gas | Induced Draft | FALSE | TRUE | 1 | FALSE | TRUE | FALSE |  | None | Non-Condensing | Single-Stage | Cast Iron | Single-Speed |  |  |  | 175000 | 150000 | [6 empty] | 9 | 9 |  | 85 | 84 | Federally-Regulated Consumer Product | 2021-09-29 | 204521356 | 9 | 9 | 2023-07-04
Crown Boiler Co. | CROWN BOILER | BWF063BL | Water | LPG | Induced Draft | FALSE | TRUE | 1 | FALSE | TRUE | FALSE |  | None | Non-Condensing | Single-Stage | Cast Iron | Single-Speed |  |  |  | 63000 | 54000 | [6 empty] | 9 | 9 |  | 85 | 84 | Federally-Regulated Consumer Product | 2021-09-29 | 204521358 | 9 | 9 | 2023-07-04
Crown Boiler Co. | CROWN BOILER | BWF140BN | Water | Natural Gas | Induced Draft | FALSE | TRUE | 1 | FALSE | TRUE | FALSE |  | None | Non-Condensing | Single-Stage | Cast Iron | Single-Speed |  |  |  | 140000 | 120000 | [6 empty] | 9 | 9 |  | 85 | 84 | Federally-Regulated Consumer Product | 2021-09-29 | 204521355 | 9 | 9 | 2023-07-04
Crown Boiler Co. | CROWN BOILER | BWF157BL | Water | LPG | Induced Draft | FALSE | TRUE | 1 | FALSE | TRUE | FALSE |  | None | Non-Condensing | Single-Stage | Cast Iron | Single-Speed |  |  |  | 157500 | 135000 | [6 empty] | 9 | 9 |  | 85 | 84 | Federally-Regulated Consumer Product | 2021-09-29 | 204521361 | 9 | 9 | 2023-07-04
Crown Boiler Co. | CROWN BOILER | BWF210BN | Water | Natural Gas | Induced Draft | FALSE | TRUE | 1 | FALSE | TRUE | FALSE |  | None | Non-Condensing | Single-Stage | Cast Iron | Single-Speed |  |  |  | 210000 | 179000 | [6 empty] | 9 | 9 |  | 85 | 84 | Federally-Regulated Consumer Product | 2021-09-29 | 204521364 | 9 | 9 | 2023-07-04
Crown Boiler Co. | CROWN BOILER | BWF189BL | Water | LPG | Induced Draft | FALSE | TRUE | 1 | FALSE | TRUE | FALSE |  | None | Non-Condensing | Single-Stage | Cast Iron | Single-Speed |  |  |  | 189000 | 161000 | [6 empty] | 9 | 9 |  | 85 | 84 | Federally-Regulated Consumer Product | 2021-09-29 | 204521362 | 9 | 9 | 2023-07-04
Crown Boiler Co. | CROWN BOILER | BWF070BN | Water | Natural Gas | Induced Draft | FALSE | TRUE | 1 | FALSE | TRUE | FALSE |  | None | Non-Condensing | Single-Stage | Cast Iron | Single-Speed |  |  |  | 70000 | 60000 | [6 empty] | 9 | 9 |  | 85 | 84 | Federally-Regulated Consumer Product | 2021-09-29 | 204521353 | 9 | 9 | 2023-07-04
Crown Boiler Co. | CROWN BOILER | BWF094BL | Water | LPG | Induced Draft | FALSE | TRUE | 1 | FALSE | TRUE | FALSE |  | None | Non-Condensing | Single-Stage | Cast Iron | Single-Speed |  |  |  | 94500 | 81000 | [6 empty] | 9 | 9 |  | 85 | 84 | Federally-Regulated Consumer Product | 2021-09-29 | 204521359 | 9 | 9 | 2023-07-04
Crown Boiler Co. | CROWN BOILER | BWF126BL | Water | LPG | Induced Draft | FALSE | TRUE | 1 | FALSE | TRUE | FALSE |  | None | Non-Condensing | Single-Stage | Cast Iron | Single-Speed |  |  |  | 126000 | 108000 | [6 empty] | 9 | 9 |  | 85 | 84 | Federally-Regulated Consumer Product | 2021-09-29 | 204521360 | 9 | 9 | 2023-07-04
Crown Boiler Co. | CROWN BOILER | BWF105BN | Water | Natural Gas | Induced Draft | FALSE | TRUE | 1 | FALSE | TRUE | FALSE |  | None | Non-Condensing | Single-Stage | Cast Iron | Single-Speed |  |  |  | 105000 | 90000 | [6 empty] | 9 | 9 |  | 85 | 84 | Federally-Regulated Consumer Product | 2021-09-29 | 204521354 | 9 | 9 | 2023-07-04
Riello Canada Inc. (formerly Fontecal S.p.A) | RIELLO | RESIDENCE PRO 32 KIS | Water | Natural Gas | Power | FALSE | TRUE | 1 | TRUE | TRUE | FALSE |  | Stack Damper | Condensing | Step Modulating | Other | Multiple-Speed |  |  |  | 85000 | 80000 | [6 empty] | 9 | 9 |  | 95 |  | Federally-Regulated Consumer Product | 2023-05-04 | 201855906 | 9 | 9 | 2023-07-04
Riello Canada Inc. (formerly Fontecal S.p.A) | RIELLO | RESIDENCE PRO 32 IS | Water | Natural Gas | Power | FALSE | TRUE | 1 | FALSE | TRUE | FALSE |  | Stack Damper | Condensing | Step Modulating | Other | Multiple-Speed |  |  |  | 85000 | 80000 | [6 empty] | 4 | 9 |  | 95 | 84 | Federally-Regulated Consumer Product | 2023-05-04 | 203453554 | 9 | 9 | 2023-07-04
Riello Canada Inc. (formerly Fontecal S.p.A) | RIELLO | FAMILY PRO 42 IS | Water | Natural Gas | Power | FALSE | TRUE | 1 | TRUE | TRUE | FALSE |  | Stack Damper | Condensing | Step Modulating | Other | Multiple-Speed |  |  |  | 119000 | 111000 | [6 empty] | 3 | 9 |  | 95 |  | Federally-Regulated Consumer Product | 2023-05-04 | 201855905 | 9 | 9 | 2023-07-04
Riello Canada Inc. (formerly Fontecal S.p.A) | RIELLO | FAMILY PRO 42 KIS | Water | Natural Gas | Power | FALSE | TRUE | 1 | TRUE | TRUE | FALSE |  | Stack Damper | Condensing | Step Modulating | Other | Multiple-Speed |  |  |  | 119000 | 111000 | [6 empty] | 3 | 9 |  | 95 |  | Federally-Regulated Consumer Product | 2023-05-04 | 201855904 | 9 | 9 | 2023-07-04
Riello Canada Inc. (formerly Fontecal S.p.A) | Bryant | BWHAAG000150 | Water | Natural Gas | Power | FALSE | TRUE | 1 | TRUE | TRUE | FALSE |  | Stack Damper | Condensing | Step Modulating | Other | Multiple-Speed |  |  |  | 119000 | 111000 | [6 empty] | 3 | 9 |  | 95 |  | Federally-Regulated Consumer Product | 2023-05-04 | 202918051 | 9 | 9 | 2023-07-04
Riello Canada Inc. (formerly Fontecal S.p.A) | Bryant | BWHAAG000120 | Water | Natural Gas | Power | FALSE | TRUE | 1 | FALSE | TRUE | FALSE |  | Stack Damper | Condensing | Step Modulating | Other | Multiple-Speed |  |  |  | 85000 | 80000 | [6 empty] | 4 | 9 |  | 95 | 84 | Federally-Regulated Consumer Product | 2023-05-04 | 204276534 | 9 | 9 | 2023-07-04
Riello Canada Inc. (formerly Fontecal S.p.A) | Bryant | BWCAAG000120 | Water | Natural Gas | Power | FALSE | TRUE | 1 | TRUE | TRUE | FALSE |  | Stack Damper | Condensing | Step Modulating | Other | Multiple-Speed |  |  |  | 85000 | 80000 | [6 empty] | 9 | 9 |  | 95 |  | Federally-Regulated Consumer Product | 2023-05-04 | 202918052 | 9 | 9 | 2023-07-04
Riello Canada Inc. (formerly Fontecal S.p.A) | Bryant | BWCAAG000150 | Water | Natural Gas | Power | FALSE | TRUE | 1 | TRUE | TRUE | FALSE |  | Stack Damper | Condensing | Step Modulating | Other | Multiple-Speed |  |  |  | 119000 | 111000 | [6 empty] | 3 | 9 |  | 95 |  | Federally-Regulated Consumer Product | 2023-05-04 | 202918050 | 9 | 9 | 2023-07-04
Riello Canada Inc. (formerly Fontecal S.p.A) | Carrier | BWHAAG000150 | Water | Natural Gas | Power | FALSE | TRUE | 1 | TRUE | TRUE | FALSE |  | Stack Damper | Condensing | Step Modulating | Other | Multiple-Speed |  |  |  | 119000 | 111000 | [6 empty] | 3 | 9 |  | 95 |  | Federally-Regulated Consumer Product | 2023-05-04 | 202918054 | 9 | 9 | 2023-07-04
Riello Canada Inc. (formerly Fontecal S.p.A) | Carrier | BWCAAG000150 | Water | Natural Gas | Power | FALSE | TRUE | 1 | TRUE | TRUE | FALSE |  | Stack Damper | Condensing | Step Modulating | Other | Multiple-Speed |  |  |  | 119000 | 111000 | [6 empty] | 3 | 9 |  | 95 |  | Federally-Regulated Consumer Product | 2023-05-04 | 202918053 | 9 | 9 | 2023-07-04
Riello Canada Inc. (formerly Fontecal S.p.A) | Carrier | BWHAAG000120 | Water | Natural Gas | Power | FALSE | TRUE | 1 | FALSE | TRUE | FALSE |  | Stack Damper | Condensing | Step Modulating | Other | Multiple-Speed |  |  |  | 85000 | 80000 | [6 empty] | 4 | 9 |  | 95 | 84 | Federally-Regulated Consumer Product | 2023-05-04 | 204276535 | 9 | 9 | 2023-07-04
Riello Canada Inc. (formerly Fontecal S.p.A) | Carrier | BWCAAG000120 | Water | Natural Gas | Power | FALSE | TRUE | 1 | TRUE | TRUE | FALSE |  | Stack Damper | Condensing | Step Modulating | Other | Multiple-Speed |  |  |  | 85000 | 80000 | [6 empty] | 9 | 9 |  | 95 |  | Federally-Regulated Consumer Product | 2023-05-04 | 202918055 | 9 | 9 | 2023-07-04
Allied Engineering Co. | INTERGAS | HSE-145-P | Water | LPG | Power | FALSE | TRUE | 1 | FALSE | TRUE | FALSE |  | None | Condensing | Step Modulating | Other | Multiple-Speed |  |  |  | 145000 | 129000 | [6 empty] | 9 | 9 |  | 92 | 84 | Federally-Regulated Consumer Product | 2022-04-06 | 200083232 | 9 | 9 | 2023-07-04
Allied Engineering Co. | INTERGAS | HSE-125-P | Water | LPG | Power | FALSE | TRUE | 1 | FALSE | TRUE | FALSE |  | None | Condensing | Step Modulating | Other | Multiple-Speed |  |  |  | 124000 | 111000 | [6 empty] | 9 | 9 |  | 92.2 | 84 | Federally-Regulated Consumer Product | 2022-04-06 | 200083228 | 9 | 9 | 2023-07-04
Allied Engineering Co. | INTERGAS | HSE-145-N | Water | Natural Gas | Power | FALSE | TRUE | 1 | FALSE | TRUE | FALSE |  | None | Condensing | Step Modulating | Other | Multiple-Speed |  |  |  | 145000 | 129000 | [6 empty] | 9 | 9 |  | 92 | 84 | Federally-Regulated Consumer Product | 2022-04-06 | 200083230 | 9 | 9 | 2023-07-04
Allied Engineering Co. | INTERGAS | HSE-125-N | Water | Natural Gas | Power | FALSE | TRUE | 1 | FALSE | TRUE | FALSE |  | None | Condensing | Step Modulating | Other | Multiple-Speed |  |  |  | 124000 | 111000 | [6 empty] | 9 | 9 |  | 92.2 | 84 | Federally-Regulated Consumer Product | 2022-04-06 | 200083226 | 9 | 9 | 2023-07-04
Laars Heating Systems Company | BRADFORD WHITE | BNT2H0399 | Water | LPG | Power | FALSE | FALSE | 1 |  |  | FALSE |  | None | Condensing | Step Modulating | Other |  |  |  |  | 399000 | 386000 |  |  |  |  | 96.7 | 84 | [5 empty] | Federally-Regulated Commercial & Industrial Equipment | 2023-06-23 | 212621381 |  |  | 2023-07-11
Laars Heating Systems Company | BRADFORD WHITE | BNT2H0500 | Water | LPG | Power | FALSE | FALSE | 1 |  |  | FALSE |  | None | Condensing | Step Modulating | Other |  |  |  |  | 500000 | 483000 |  |  |  |  | 96.6 | 84 | [5 empty] | Federally-Regulated Commercial & Industrial Equipment | 2023-06-23 | 212621382 |  |  | 2023-07-11
Laars Heating Systems Company | BRADFORD WHITE | BNT2H0650 | Water | LPG | Power | FALSE | FALSE | 1 |  |  | FALSE |  | None | Condensing | Step Modulating | Other |  |  |  |  | 650000 | 627000 |  |  |  |  | 96.5 | 84 | [5 empty] | Federally-Regulated Commercial & Industrial Equipment | 2023-06-23 | 212621383 |  |  | 2023-07-11
Rinnai America | Rinnai | M090C | Water | LPG | Power | FALSE | TRUE | 1 | TRUE |  | FALSE |  | None | Condensing | Step Modulating | Other | Variable-Speed |  |  |  | 90000 | 84000 | [6 empty] | 9 | 9 |  | 95 |  | Federally-Regulated Consumer Product | 2023-05-25 | 202100431 | 9 | 9 | 2023-07-11
Rinnai America | Rinnai | M090S | Water | Natural Gas | Power | FALSE | TRUE | 1 | TRUE |  | FALSE |  | None | Condensing | Step Modulating | Other | Variable-Speed |  |  |  | 90000 | 84000 | [6 empty] | 9 | 9 |  | 95 |  | Federally-Regulated Consumer Product | 2023-05-25 | 202100426 | 9 | 9 | 2023-07-11
Rinnai America | Rinnai | M060C | Water | LPG | Power | FALSE | TRUE | 1 | TRUE |  | FALSE |  | None | Condensing | Step Modulating | Other | Variable-Speed |  |  |  | 60000 | 57000 | [6 empty] | 9 | 9 |  | 95 |  | Federally-Regulated Consumer Product | 2023-05-25 | 202100471 | 9 | 9 | 2023-07-11
Rinnai America | Rinnai | M060C | Water | Natural Gas | Power | FALSE | TRUE | 1 | TRUE |  | FALSE |  | None | Condensing | Step Modulating | Other | Variable-Speed |  |  |  | 60000 | 57000 | [6 empty] | 9 | 9 |  | 95 |  | Federally-Regulated Consumer Product | 2023-05-25 | 202100471 | 9 | 9 | 2023-07-11
Rinnai America | Rinnai | M090S | Water | LPG | Power | FALSE | TRUE | 1 | TRUE |  | FALSE |  | None | Condensing | Step Modulating | Other | Variable-Speed |  |  |  | 90000 | 84000 | [6 empty] | 9 | 9 |  | 95 |  | Federally-Regulated Consumer Product | 2023-05-25 | 202100426 | 9 | 9 | 2023-07-11
Rinnai America | Rinnai | M120S | Water | Natural Gas | Power | FALSE | TRUE | 1 | TRUE |  | FALSE |  | None | Condensing | Step Modulating | Other | Variable-Speed |  |  |  | 120000 | 112000 | [6 empty] | 9 | 9 |  | 95 |  | Federally-Regulated Consumer Product | 2023-05-25 | 202100428 | 9 | 9 | 2023-07-11
Rinnai America | Rinnai | M090C | Water | Natural Gas | Power | FALSE | TRUE | 1 | TRUE |  | FALSE |  | None | Condensing | Step Modulating | Other | Variable-Speed |  |  |  | 90000 | 84000 | [6 empty] | 9 | 9 |  | 95 |  | Federally-Regulated Consumer Product | 2023-05-25 | 202100431 | 9 | 9 | 2023-07-11
Rinnai America | Rinnai | M120S | Water | LPG | Power | FALSE | TRUE | 1 | TRUE |  | FALSE |  | None | Condensing | Step Modulating | Other | Variable-Speed |  |  |  | 120000 | 112000 | [6 empty] | 9 | 9 |  | 95 |  | Federally-Regulated Consumer Product | 2023-05-25 | 202100428 | 9 | 9 | 2023-07-11
Rinnai America | Rinnai | M060S | Water | Natural Gas | Power | FALSE | TRUE | 1 | TRUE |  | FALSE |  | None | Condensing | Step Modulating | Other | Variable-Speed |  |  |  | 60000 | 57000 | [6 empty] | 9 | 9 |  | 95 |  | Federally-Regulated Consumer Product | 2023-05-25 | 202100425 | 9 | 9 | 2023-07-11
Rinnai America | Rinnai | M060S | Water | LPG | Power | FALSE | TRUE | 1 | TRUE |  | FALSE |  | None | Condensing | Step Modulating | Other | Variable-Speed |  |  |  | 60000 | 57000 | [6 empty] | 9 | 9 |  | 95 |  | Federally-Regulated Consumer Product | 2023-05-25 | 202100425 | 9 | 9 | 2023-07-11
Laars Heating Systems Company | Laars | NT2H1500 | Water | LPG | Power | FALSE | FALSE | 1 |  |  | FALSE |  | None | Condensing | Step Modulating | Other |  |  |  |  | 1500000 | 1440000 |  |  |  |  | 96 | 84 | [5 empty] | Federally-Regulated Commercial & Industrial Equipment | 2023-06-13 | 211726498 |  |  | 2023-07-11
Laars Heating Systems Company | Laars | NT2H0800 | Water | LPG | Power | FALSE | FALSE | 1 |  |  | FALSE |  | None | Condensing | Step Modulating | Other |  |  |  |  | 800000 | 771000 |  |  |  |  | 96.4 | 84 | [5 empty] | Federally-Regulated Commercial & Industrial Equipment | 2023-06-13 | 211729574 |  |  | 2023-07-11
Laars Heating Systems Company | Laars | NT2H0399 | Water | LPG | Power | FALSE | FALSE | 1 |  |  | FALSE |  | None | Condensing | Step Modulating | Other |  |  |  |  | 399000 | 386000 |  |  |  |  | 96.7 | 84 | [5 empty] | Federally-Regulated Commercial & Industrial Equipment | 2023-06-13 | 211726495 |  |  | 2023-07-11
Laars Heating Systems Company | Laars | NT2H0650 | Water | LPG | Power | FALSE | FALSE | 1 |  |  | FALSE |  | None | Condensing | Step Modulating | Other |  |  |  |  | 650000 | 627000 |  |  |  |  | 96.5 | 84 | [5 empty] | Federally-Regulated Commercial & Industrial Equipment | 2023-06-13 | 211729573 |  |  | 2023-07-11
Laars Heating Systems Company | Laars | NT2H0999 | Water | LPG | Power | FALSE | FALSE | 1 |  |  | FALSE |  | None | Condensing | Step Modulating | Other |  |  |  |  | 999000 | 962000 |  |  |  |  | 96.3 | 84 | [5 empty] | Federally-Regulated Commercial & Industrial Equipment | 2023-06-13 | 211726497 |  |  | 2023-07-11
Harsco Industrial / Patterson-Kelley | Patterson-Kelley | ST-1750 | Water | LPG | Pressure | FALSE | FALSE | 1 |  |  | FALSE |  | None | Condensing | Step Modulating | Other |  |  |  |  | 1750000 | 1699000 |  |  |  |  | 97.1 | [6 empty] | Federally-Regulated Commercial & Industrial Equipment | 2020-08-19 | 204594873 |  |  | 2023-07-13
Harsco Industrial / Patterson-Kelley | Patterson-Kelley | ST-2000 | Water | LPG | Pressure | FALSE | FALSE | 1 |  |  | FALSE |  | None | Condensing | Step Modulating | Other |  |  |  |  | 2000000 | 1942000 |  |  |  |  | 97.1 | [6 empty] | Federally-Regulated Commercial & Industrial Equipment | 2020-08-19 | 204594874 |  |  | 2023-07-13
Harsco Industrial / Patterson-Kelley | Patterson-Kelley | ST-1500 | Water | LPG | Pressure | FALSE | FALSE | 1 |  |  | FALSE |  | None | Condensing | Step Modulating | Other |  |  |  |  | 1500000 | 1457000 |  |  |  |  | 97.1 | [6 empty] | Federally-Regulated Commercial & Industrial Equipment | 2020-08-19 | 204594872 |  |  | 2023-07-13
Harsco Industrial / Patterson-Kelley | Patterson-Kelley | ST-1250 | Water | LPG | Pressure | FALSE | FALSE | 1 |  |  | FALSE |  | None | Condensing | Step Modulating | Other |  |  |  |  | 1250000 | 1214000 |  |  |  |  | 97.1 | [6 empty] | Federally-Regulated Commercial & Industrial Equipment | 2020-08-19 | 204594871 |  |  | 2023-07-13
Laars Heating Systems Company | Laars | NT2H0500 | Water | LPG | Power | FALSE | FALSE | 1 |  |  | FALSE |  | None | Condensing | Step Modulating | Other |  |  |  |  | 500000 | 483000 |  |  |  |  | 96.6 | 84 | [5 empty] | Federally-Regulated Commercial & Industrial Equipment | 2023-06-13 | 211726496 |  |  | 2023-07-18
Burnham Commercial | BURNHAM COMMERCIAL | V903A-SO | Steam | Oil | Power | FALSE | FALSE | 1 |  |  | FALSE |  | Stack Damper | Non-Condensing | Two-Stage Modulating | Cast Iron |  |  |  |  | 400000 | 336000 |  |  |  |  | 84 | 84 | [5 empty] | Federally-Regulated Commercial & Industrial Equipment | 2023-07-11 | 212922380 |  |  | 2023-07-20
U.S. Boiler Co. | BURNHAM BY U.S. BOILER | ALTA-120 | Water | Natural Gas | Power | FALSE | TRUE | 1 | FALSE | TRUE | FALSE |  | None | Condensing | Step Modulating | Other | Single-Speed |  |  |  | 120000 | 112000 | [6 empty] | 3 | 9 |  | 95 | 84 | Federally-Regulated Consumer Product | 2022-02-02 | 207178439 | 3 | 9 | 2023-07-28
U.S. Boiler Co. | BURNHAM BY U.S. BOILER | ALTA-120B | Water | LPG | Power | FALSE | TRUE | 1 | FALSE | TRUE | FALSE |  | None | Condensing | Step Modulating | Other | Single-Speed |  |  |  | 120000 | 112000 | [6 empty] | 3 | 9 |  | 95 | 84 | Federally-Regulated Consumer Product | 2023-02-02 | 211002198 | 3 | 9 | 2023-07-28
U.S. Boiler Co. | BURNHAM BY U.S. BOILER | ALTAC-200 | Water | Natural Gas | Power | FALSE | TRUE | 1 | FALSE | TRUE | FALSE |  | None | Condensing | Step Modulating | Other | Single-Speed |  |  |  | 150000 | 141000 | [6 empty] | 4 | 9 |  | 95 | 84 | Federally-Regulated Consumer Product | 2022-02-02 | 207178442 | 4 | 9 | 2023-07-28
U.S. Boiler Co. | BURNHAM BY U.S. BOILER | ALTA-180 | Water | LPG | Power | FALSE | TRUE | 1 | FALSE | TRUE | FALSE |  | None | Condensing | Step Modulating | Other | Single-Speed |  |  |  | 180000 | 169000 | [6 empty] | 3 | 9 |  | 95 | 84 | Federally-Regulated Consumer Product | 2022-02-02 | 207178441 | 3 | 9 | 2023-07-28
U.S. Boiler Co. | BURNHAM BY U.S. BOILER | ALTA-120B | Water | Natural Gas | Power | FALSE | TRUE | 1 | FALSE | TRUE | FALSE |  | None | Condensing | Step Modulating | Other | Single-Speed |  |  |  | 120000 | 112000 | [6 empty] | 3 | 9 |  | 95 | 84 | Federally-Regulated Consumer Product | 2023-02-02 | 211002198 | 3 | 9 | 2023-07-28
U.S. Boiler Co. | BURNHAM BY U.S. BOILER | ALTAC-136B | Water | Natural Gas | Power | FALSE | TRUE | 1 | FALSE | TRUE | FALSE |  | None | Condensing | Step Modulating | Other | Single-Speed |  |  |  | 120000 | 113000 | [6 empty] | 3 | 9 |  | 95 | 84 | Federally-Regulated Consumer Product | 2023-02-02 | 211002199 | 3 | 9 | 2023-07-28
U.S. Boiler Co. | BURNHAM BY U.S. BOILER | ALTA-150 | Water | Natural Gas | Power | FALSE | TRUE | 1 | FALSE | TRUE | FALSE |  | None | Condensing | Step Modulating | Other | Single-Speed |  |  |  | 150000 | 141000 | [6 empty] | 3 | 9 |  | 95 | 84 | Federally-Regulated Consumer Product | 2022-02-02 | 207178440 | 3 | 9 | 2023-07-28
U.S. Boiler Co. | BURNHAM BY U.S. BOILER | ALTA-080 | Water | LPG | Power | FALSE | TRUE | 1 | FALSE | TRUE | FALSE |  | None | Condensing | Step Modulating | Other | Single-Speed |  |  |  | 80000 | 75000 | [6 empty] | 3 | 9 |  | 95 | 84 | Federally-Regulated Consumer Product | 2023-02-02 | 211002197 | 3 | 9 | 2023-07-28
U.S. Boiler Co. | BURNHAM BY U.S. BOILER | ALTAC-200 | Water | LPG | Power | FALSE | TRUE | 1 | FALSE | TRUE | FALSE |  | None | Condensing | Step Modulating | Other | Single-Speed |  |  |  | 150000 | 141000 | [6 empty] | 4 | 9 |  | 95 | 84 | Federally-Regulated Consumer Product | 2022-02-02 | 207178442 | 4 | 9 | 2023-07-28
U.S. Boiler Co. | BURNHAM BY U.S. BOILER | ALTA-150 | Water | LPG | Power | FALSE | TRUE | 1 | FALSE | TRUE | FALSE |  | None | Condensing | Step Modulating | Other | Single-Speed |  |  |  | 150000 | 141000 | [6 empty] | 3 | 9 |  | 95 | 84 | Federally-Regulated Consumer Product | 2022-02-02 | 207178440 | 3 | 9 | 2023-07-28
U.S. Boiler Co. | BURNHAM BY U.S. BOILER | ALTA-120 | Water | LPG | Power | FALSE | TRUE | 1 | FALSE | TRUE | FALSE |  | None | Condensing | Step Modulating | Other | Single-Speed |  |  |  | 120000 | 112000 | [6 empty] | 3 | 9 |  | 95 | 84 | Federally-Regulated Consumer Product | 2022-02-02 | 207178439 | 3 | 9 | 2023-07-28
U.S. Boiler Co. | BURNHAM BY U.S. BOILER | ALTA-080 | Water | Natural Gas | Power | FALSE | TRUE | 1 | FALSE | TRUE | FALSE |  | None | Condensing | Step Modulating | Other | Single-Speed |  |  |  | 80000 | 75000 | [6 empty] | 3 | 9 |  | 95 | 84 | Federally-Regulated Consumer Product | 2023-02-02 | 211002197 | 3 | 9 | 2023-07-28
U.S. Boiler Co. | BURNHAM BY U.S. BOILER | ALTA-180 | Water | Natural Gas | Power | FALSE | TRUE | 1 | FALSE | TRUE | FALSE |  | None | Condensing | Step Modulating | Other | Single-Speed |  |  |  | 180000 | 169000 | [6 empty] | 3 | 9 |  | 95 | 84 | Federally-Regulated Consumer Product | 2022-02-02 | 207178441 | 3 | 9 | 2023-07-28
U.S. Boiler Co. | BURNHAM BY U.S. BOILER | ALTAC-136B | Water | LPG | Power | FALSE | TRUE | 1 | FALSE | TRUE | FALSE |  | None | Condensing | Step Modulating | Other | Single-Speed |  |  |  | 120000 | 113000 | [6 empty] | 3 | 9 |  | 95 | 84 | Federally-Regulated Consumer Product | 2023-02-02 | 211002199 | 3 | 9 | 2023-07-28
U.S. Boiler Co. | New Yorker | GHE150HBII | Water | Natural Gas | Power | FALSE | TRUE | 1 | FALSE | TRUE | FALSE |  | None | Condensing | Step Modulating | Other | Single-Speed |  |  |  | 150000 | 141000 | [6 empty] | 3 | 9 |  | 95 | 84 | Federally-Regulated Consumer Product | 2022-02-02 | 207236363 | 3 | 9 | 2023-07-28
U.S. Boiler Co. | New Yorker | GHE150HBII | Water | LPG | Power | FALSE | TRUE | 1 | FALSE | TRUE | FALSE |  | None | Condensing | Step Modulating | Other | Single-Speed |  |  |  | 150000 | 141000 | [6 empty] | 3 | 9 |  | 95 | 84 | Federally-Regulated Consumer Product | 2022-02-02 | 207236363 | 3 | 9 | 2023-07-28
U.S. Boiler Co. | New Yorker | GHE120HBII | Water | LPG | Power | FALSE | TRUE | 1 | FALSE | TRUE | FALSE |  | None | Condensing | Step Modulating | Other | Single-Speed |  |  |  | 120000 | 112000 | [6 empty] | 3 | 9 |  | 95 | 84 | Federally-Regulated Consumer Product | 2022-02-02 | 207236362 | 3 | 9 | 2023-07-28
U.S. Boiler Co. | New Yorker | GHE120HBII | Water | Natural Gas | Power | FALSE | TRUE | 1 | FALSE | TRUE | FALSE |  | None | Condensing | Step Modulating | Other | Single-Speed |  |  |  | 120000 | 112000 | [6 empty] | 3 | 9 |  | 95 | 84 | Federally-Regulated Consumer Product | 2022-02-02 | 207236362 | 3 | 9 | 2023-07-28
U.S. Boiler Co. | New Yorker | GHE200CBII | Water | Natural Gas | Power | FALSE | TRUE | 1 | FALSE | TRUE | FALSE |  | None | Condensing | Step Modulating | Other | Single-Speed |  |  |  | 150000 | 141000 | [6 empty] | 4 | 9 |  | 95 | 84 | Federally-Regulated Consumer Product | 2022-02-02 | 207236365 | 4 | 9 | 2023-07-28
U.S. Boiler Co. | New Yorker | GHE180HBII | Water | Natural Gas | Power | FALSE | TRUE | 1 | FALSE | TRUE | FALSE |  | None | Condensing | Step Modulating | Other | Single-Speed |  |  |  | 180000 | 169000 | [6 empty] | 3 | 9 |  | 95 | 84 | Federally-Regulated Consumer Product | 2022-02-02 | 207236364 | 3 | 9 | 2023-07-28
U.S. Boiler Co. | New Yorker | GHE2C-136 | Water | LPG | Power | FALSE | TRUE | 1 | FALSE | TRUE | FALSE |  | None | Condensing | Step Modulating | Other | Single-Speed |  |  |  | 120000 | 112000 | [6 empty] | 3 | 9 |  | 95 | 84 | Federally-Regulated Consumer Product | 2022-09-02 | 209843709 | 3 | 9 | 2023-07-28
U.S. Boiler Co. | New Yorker | GHE2C-136 | Water | Natural Gas | Power | FALSE | TRUE | 1 | FALSE | TRUE | FALSE |  | None | Condensing | Step Modulating | Other | Single-Speed |  |  |  | 120000 | 112000 | [6 empty] | 3 | 9 |  | 95 | 84 | Federally-Regulated Consumer Product | 2022-09-02 | 209843709 | 3 | 9 | 2023-07-28
U.S. Boiler Co. | New Yorker | GHE180HBII | Water | LPG | Power | FALSE | TRUE | 1 | FALSE | TRUE | FALSE |  | None | Condensing | Step Modulating | Other | Single-Speed |  |  |  | 180000 | 169000 | [6 empty] | 3 | 9 |  | 95 | 84 | Federally-Regulated Consumer Product | 2022-02-02 | 207236364 | 3 | 9 | 2023-07-28
U.S. Boiler Co. | New Yorker | GHE200CBII | Water | LPG | Power | FALSE | TRUE | 1 | FALSE | TRUE | FALSE |  | None | Condensing | Step Modulating | Other | Single-Speed |  |  |  | 150000 | 141000 | [6 empty] | 4 | 9 |  | 95 | 84 | Federally-Regulated Consumer Product | 2022-02-02 | 207236365 | 4 | 9 | 2023-07-28
U.S. Boiler Co. | VELOCITY BOILER WORKS | PHTM2180H | Water | LPG | Power | FALSE | TRUE | 1 | FALSE | TRUE | FALSE |  | None | Condensing | Step Modulating | Other | Single-Speed |  |  |  | 180000 | 169000 | [6 empty] | 3 | 9 |  | 95 | 84 | Federally-Regulated Consumer Product | 2022-02-02 | 207236360 | 3 | 9 | 2023-07-28
U.S. Boiler Co. | VELOCITY BOILER WORKS | PHTM2200C | Water | LPG | Power | FALSE | TRUE | 1 | FALSE | TRUE | FALSE |  | None | Condensing | Step Modulating | Other | Single-Speed |  |  |  | 150000 | 141000 | [6 empty] | 4 | 9 |  | 95 | 84 | Federally-Regulated Consumer Product | 2022-02-02 | 207236361 | 4 | 9 | 2023-07-28
U.S. Boiler Co. | VELOCITY BOILER WORKS | PHTM2120HB | Water | Natural Gas | Power | FALSE | TRUE | 1 | FALSE | TRUE | FALSE |  | None | Condensing | Step Modulating | Other | Single-Speed |  |  |  | 120000 | 112000 | [6 empty] | 3 | 9 |  | 95 | 84 | Federally-Regulated Consumer Product | 2023-03-23 | 211745890 | 3 | 9 | 2023-07-28
U.S. Boiler Co. | VELOCITY BOILER WORKS | PHTM2120H | Water | Natural Gas | Power | FALSE | TRUE | 1 | FALSE | TRUE | FALSE |  | None | Condensing | Step Modulating | Other | Single-Speed |  |  |  | 120000 | 112000 | [6 empty] | 3 | 9 |  | 95 | 84 | Federally-Regulated Consumer Product | 2022-02-02 | 207236358 | 3 | 9 | 2023-07-28
U.S. Boiler Co. | VELOCITY BOILER WORKS | PHTM2080H | Water | LPG | Power | FALSE | TRUE | 1 | FALSE | TRUE | FALSE |  | None | Condensing | Step Modulating | Other | Single-Speed |  |  |  | 80000 | 75000 | [6 empty] | 3 | 9 |  | 95 | 84 | Federally-Regulated Consumer Product | 2023-03-23 | 211745889 | 3 | 9 | 2023-07-28
U.S. Boiler Co. | VELOCITY BOILER WORKS | PHTM2150H | Water | LPG | Power | FALSE | TRUE | 1 | FALSE | TRUE | FALSE |  | None | Condensing | Step Modulating | Other | Single-Speed |  |  |  | 150000 | 141000 | [6 empty] | 3 | 9 |  | 95 | 84 | Federally-Regulated Consumer Product | 2022-02-02 | 207236359 | 3 | 9 | 2023-07-28
U.S. Boiler Co. | VELOCITY BOILER WORKS | PHTM2180H | Water | Natural Gas | Power | FALSE | TRUE | 1 | FALSE | TRUE | FALSE |  | None | Condensing | Step Modulating | Other | Single-Speed |  |  |  | 180000 | 169000 | [6 empty] | 3 | 9 |  | 95 | 84 | Federally-Regulated Consumer Product | 2022-02-02 | 207236360 | 3 | 9 | 2023-07-28
U.S. Boiler Co. | VELOCITY BOILER WORKS | PHTM2120HB | Water | LPG | Power | FALSE | TRUE | 1 | FALSE | TRUE | FALSE |  | None | Condensing | Step Modulating | Other | Single-Speed |  |  |  | 120000 | 112000 | [6 empty] | 3 | 9 |  | 95 | 84 | Federally-Regulated Consumer Product | 2023-03-23 | 211745890 | 3 | 9 | 2023-07-28
U.S. Boiler Co. | VELOCITY BOILER WORKS | PHTM2200C | Water | Natural Gas | Power | FALSE | TRUE | 1 | FALSE | TRUE | FALSE |  | None | Condensing | Step Modulating | Other | Single-Speed |  |  |  | 150000 | 141000 | [6 empty] | 4 | 9 |  | 95 | 84 | Federally-Regulated Consumer Product | 2022-02-02 | 207236361 | 4 | 9 | 2023-07-28
U.S. Boiler Co. | VELOCITY BOILER WORKS | PHTM2080H | Water | Natural Gas | Power | FALSE | TRUE | 1 | FALSE | TRUE | FALSE |  | None | Condensing | Step Modulating | Other | Single-Speed |  |  |  | 80000 | 75000 | [6 empty] | 3 | 9 |  | 95 | 84 | Federally-Regulated Consumer Product | 2023-03-23 | 211745889 | 3 | 9 | 2023-07-28
U.S. Boiler Co. | VELOCITY BOILER WORKS | PHTM2150H | Water | Natural Gas | Power | FALSE | TRUE | 1 | FALSE | TRUE | FALSE |  | None | Condensing | Step Modulating | Other | Single-Speed |  |  |  | 150000 | 141000 | [6 empty] | 3 | 9 |  | 95 | 84 | Federally-Regulated Consumer Product | 2022-02-02 | 207236359 | 3 | 9 | 2023-07-28
U.S. Boiler Co. | VELOCITY BOILER WORKS | PHTM2120H | Water | LPG | Power | FALSE | TRUE | 1 | FALSE | TRUE | FALSE |  | None | Condensing | Step Modulating | Other | Single-Speed |  |  |  | 120000 | 112000 | [6 empty] | 3 | 9 |  | 95 | 84 | Federally-Regulated Consumer Product | 2022-02-02 | 207236358 | 3 | 9 | 2023-07-28
U.S. Boiler Co. | VELOCITY BOILER WORKS | PHTM2136CB | Water | LPG | Power | FALSE | TRUE | 1 | FALSE | TRUE | FALSE |  | None | Condensing | Step Modulating | Other | Single-Speed |  |  |  | 120000 | 113000 | [6 empty] | 3 | 9 |  | 95 | 84 | Federally-Regulated Consumer Product | 2023-03-23 | 211745891 | 3 | 9 | 2023-07-28
U.S. Boiler Co. | VELOCITY BOILER WORKS | PHTM2136CB | Water | Natural Gas | Power | FALSE | TRUE | 1 | FALSE | TRUE | FALSE |  | None | Condensing | Step Modulating | Other | Single-Speed |  |  |  | 120000 | 113000 | [6 empty] | 3 | 9 |  | 95 | 84 | Federally-Regulated Consumer Product | 2023-03-23 | 211745891 | 3 | 9 | 2023-07-28
U.S. Boiler Co. | New Yorker | GHE200CBII | Water | Natural Gas | Power | FALSE | TRUE | 1 | FALSE | TRUE | FALSE |  | None | Condensing | Step Modulating | Other | Single-Speed |  |  |  | 150000 | 141000 | [6 empty] | 4 | 9 |  | 95 | 84 | Federally-Regulated Consumer Product | 2023-07-28 | 207236365 | 4 | 9 | 2023-08-01
U.S. Boiler Co. | New Yorker | GHE180HBII | Water | Natural Gas | Power | FALSE | TRUE | 1 | FALSE | TRUE | FALSE |  | None | Condensing | Step Modulating | Other | Single-Speed |  |  |  | 180000 | 169000 | [6 empty] | 3 | 9 |  | 95 | 84 | Federally-Regulated Consumer Product | 2023-07-28 | 207236364 | 3 | 9 | 2023-08-01
U.S. Boiler Co. | New Yorker | GHE150HBII | Water | LPG | Power | FALSE | TRUE | 1 | FALSE | TRUE | FALSE |  | None | Condensing | Step Modulating | Other | Single-Speed |  |  |  | 150000 | 141000 | [6 empty] | 3 | 9 |  | 95 | 84 | Federally-Regulated Consumer Product | 2023-07-28 | 207236363 | 3 | 9 | 2023-08-01
U.S. Boiler Co. | New Yorker | GHE200CBII | Water | LPG | Power | FALSE | TRUE | 1 | FALSE | TRUE | FALSE |  | None | Condensing | Step Modulating | Other | Single-Speed |  |  |  | 150000 | 141000 | [6 empty] | 4 | 9 |  | 95 | 84 | Federally-Regulated Consumer Product | 2023-07-28 | 207236365 | 4 | 9 | 2023-08-01
U.S. Boiler Co. | New Yorker | GHE180HBII | Water | LPG | Power | FALSE | TRUE | 1 | FALSE | TRUE | FALSE |  | None | Condensing | Step Modulating | Other | Single-Speed |  |  |  | 180000 | 169000 | [6 empty] | 3 | 9 |  | 95 | 84 | Federally-Regulated Consumer Product | 2023-07-28 | 207236364 | 3 | 9 | 2023-08-01
U.S. Boiler Co. | New Yorker | GHE120HBII | Water | Natural Gas | Power | FALSE | TRUE | 1 | FALSE | TRUE | FALSE |  | None | Condensing | Step Modulating | Other | Single-Speed |  |  |  | 120000 | 112000 | [6 empty] | 3 | 9 |  | 95 | 84 | Federally-Regulated Consumer Product | 2023-07-28 | 207236362 | 3 | 9 | 2023-08-01
U.S. Boiler Co. | New Yorker | GHE150HBII | Water | Natural Gas | Power | FALSE | TRUE | 1 | FALSE | TRUE | FALSE |  | None | Condensing | Step Modulating | Other | Single-Speed |  |  |  | 150000 | 141000 | [6 empty] | 3 | 9 |  | 95 | 84 | Federally-Regulated Consumer Product | 2023-07-28 | 207236363 | 3 | 9 | 2023-08-01
U.S. Boiler Co. | New Yorker | GHE120HBII | Water | LPG | Power | FALSE | TRUE | 1 | FALSE | TRUE | FALSE |  | None | Condensing | Step Modulating | Other | Single-Speed |  |  |  | 120000 | 112000 | [6 empty] | 3 | 9 |  | 95 | 84 | Federally-Regulated Consumer Product | 2023-07-28 | 207236362 | 3 | 9 | 2023-08-01
WM Technologies | Weil-McLain | EVG 70 | Water | LPG | Pressure | FALSE | TRUE | 1 | FALSE | TRUE | FALSE |  | None | Condensing | Step Modulating | Other |  |  |  |  | 70000 | 65000 | [6 empty] | 9 | 9 |  | 95.2 | 84 | Federally-Regulated Consumer Product | 2022-08-05 | 10511532 | 9 | 9 | 2023-08-01
WM Technologies | Weil-McLain | EVG 70 | Water | Natural Gas | Pressure | FALSE | TRUE | 1 | FALSE | TRUE | FALSE |  | None | Condensing | Step Modulating | Other |  |  |  |  | 70000 | 65000 | [6 empty] | 9 | 9 |  | 95.2 | 84 | Federally-Regulated Consumer Product | 2022-08-05 | 10511532 | 9 | 9 | 2023-08-01
U.S. Boiler Co. | BURNHAM BY U.S. BOILER | ALTA-080 | Water | LPG | Power | FALSE | TRUE | 1 | FALSE | TRUE | FALSE |  | None | Condensing | Step Modulating | Other | Single-Speed |  |  |  | 80000 | 75000 | [6 empty] | 3 | 9 |  | 95 | 84 | Federally-Regulated Consumer Product | 2023-07-28 | 211002197 | 3 | 9 | 2023-08-08
U.S. Boiler Co. | BURNHAM BY U.S. BOILER | ALTA-120B | Water | LPG | Power | FALSE | TRUE | 1 | FALSE | TRUE | FALSE |  | None | Condensing | Step Modulating | Other | Single-Speed |  |  |  | 120000 | 112000 | [6 empty] | 3 | 9 |  | 95 | 84 | Federally-Regulated Consumer Product | 2023-07-28 | 211002198 | 3 | 9 | 2023-08-08
U.S. Boiler Co. | BURNHAM BY U.S. BOILER | ALTA-120B | Water | Natural Gas | Power | FALSE | TRUE | 1 | FALSE | TRUE | FALSE |  | None | Condensing | Step Modulating | Other | Single-Speed |  |  |  | 120000 | 112000 | [6 empty] | 3 | 9 |  | 95 | 84 | Federally-Regulated Consumer Product | 2023-07-28 | 211002198 | 3 | 9 | 2023-08-08
U.S. Boiler Co. | BURNHAM BY U.S. BOILER | ALTA-080 | Water | Natural Gas | Power | FALSE | TRUE | 1 | FALSE | TRUE | FALSE |  | None | Condensing | Step Modulating | Other | Single-Speed |  |  |  | 80000 | 75000 | [6 empty] | 3 | 9 |  | 95 | 84 | Federally-Regulated Consumer Product | 2023-07-28 | 211002197 | 3 | 9 | 2023-08-08
Burnham Commercial | BURNHAM COMMERCIAL | V1105H-WN | Water | LPG | Power | FALSE | FALSE | 1 |  |  | FALSE |  | None | Non-Condensing | Two-Stage Modulating | Cast Iron |  |  |  |  | 1068000 | 897000 |  |  |  |  | 84 | 84 | [5 empty] | Federally-Regulated Commercial & Industrial Equipment | 2023-06-09 | 7170887 |  |  | 2023-08-10
Burnham Commercial | BURNHAM COMMERCIAL | V1116H-WO | Water | Oil | Power | FALSE | FALSE | 3 |  |  | FALSE |  | None | Non-Condensing | Two-Stage Modulating | Cast Iron |  |  |  |  | 3897000 | 3390000 |  |  | 88.3 | 88 | [7 empty] | Federally-Regulated Commercial & Industrial Equipment | 2023-06-09 | 7173230 |  |  | 2023-08-10
Burnham Commercial | BURNHAM COMMERCIAL | V1123H-WN | Water | LPG | Power | FALSE | FALSE | 3 |  |  | FALSE |  | None | Non-Condensing | Two-Stage Modulating | Cast Iron |  |  |  |  | 5773000 | 4816000 |  |  | 85.1 | 85 | [7 empty] | Federally-Regulated Commercial & Industrial Equipment | 2023-06-09 | 7171235 |  |  | 2023-08-10
Burnham Commercial | BURNHAM COMMERCIAL | V1114H-WN | Water | LPG | Power | FALSE | FALSE | 1 |  |  | FALSE |  | None | Non-Condensing | Two-Stage Modulating | Cast Iron |  |  |  |  | 3392000 | 2849000 |  |  | 85.1 | 85 | [7 empty] | Federally-Regulated Commercial & Industrial Equipment | 2023-06-09 | 7171226 |  |  | 2023-08-10
Burnham Commercial | BURNHAM COMMERCIAL | V1121H-WO | Water | Oil | Power | FALSE | FALSE | 3 |  |  | FALSE |  | None | Non-Condensing | Two-Stage Modulating | Cast Iron |  |  |  |  | 5268000 | 4583000 |  |  | 88.2 | 88 | [7 empty] | Federally-Regulated Commercial & Industrial Equipment | 2023-06-09 | 7173237 |  |  | 2023-08-10
Burnham Commercial | BURNHAM COMMERCIAL | V1121H-WN | Water | LPG | Power | FALSE | FALSE | 3 |  |  | FALSE |  | None | Non-Condensing | Two-Stage Modulating | Cast Iron |  |  |  |  | 5268000 | 4425000 |  |  | 85.1 | 85 | [7 empty] | Federally-Regulated Commercial & Industrial Equipment | 2023-06-09 | 7171233 |  |  | 2023-08-10
Burnham Commercial | BURNHAM COMMERCIAL | V1114H-WO | Water | Oil | Power | FALSE | FALSE | 1 |  |  | FALSE |  | None | Non-Condensing | Two-Stage Modulating | Cast Iron |  |  |  |  | 3392000 | 2951000 |  |  | 88.3 | 88 | [7 empty] | Federally-Regulated Commercial & Industrial Equipment | 2023-06-09 | 7173228 |  |  | 2023-08-10
Burnham Commercial | BURNHAM COMMERCIAL | V1122H-WN | Water | LPG | Power | FALSE | FALSE | 3 |  |  | FALSE |  | None | Non-Condensing | Two-Stage Modulating | Cast Iron |  |  |  |  | 5485000 | 4607000 |  |  | 85.1 | 85 | [7 empty] | Federally-Regulated Commercial & Industrial Equipment | 2023-06-09 | 7171234 |  |  | 2023-08-10
Burnham Commercial | BURNHAM COMMERCIAL | V1113H-WO | Water | Oil | Power | FALSE | FALSE | 1 |  |  | FALSE |  | None | Non-Condensing | Two-Stage Modulating | Cast Iron |  |  |  |  | 3103000 | 2700000 |  |  | 88.4 | 88 | [7 empty] | Federally-Regulated Commercial & Industrial Equipment | 2023-06-09 | 7173227 |  |  | 2023-08-10
Burnham Commercial | BURNHAM COMMERCIAL | V1118H-WN | Water | LPG | Power | FALSE | FALSE | 3 |  |  | FALSE |  | None | Non-Condensing | Two-Stage Modulating | Cast Iron |  |  |  |  | 4474000 | 3758000 |  |  | 85.1 | 85 | [7 empty] | Federally-Regulated Commercial & Industrial Equipment | 2023-06-09 | 7171230 |  |  | 2023-08-10
Burnham Commercial | BURNHAM COMMERCIAL | V1109H-WN | Water | LPG | Power | FALSE | FALSE | 1 |  |  | FALSE |  | None | Non-Condensing | Two-Stage Modulating | Cast Iron |  |  |  |  | 2136000 | 1794000 |  |  |  |  | 84 | 84 | [5 empty] | Federally-Regulated Commercial & Industrial Equipment | 2023-06-09 | 7171221 |  |  | 2023-08-10
Burnham Commercial | BURNHAM COMMERCIAL | V1104H-WO | Water | Oil | Power | FALSE | FALSE | 1 |  |  | FALSE |  | None | Non-Condensing | Two-Stage Modulating | Cast Iron |  |  |  |  | 760000 | 661000 |  |  |  |  | 87 | 87 | [5 empty] | Federally-Regulated Commercial & Industrial Equipment | 2023-06-09 | 7170885 |  |  | 2023-08-10
Burnham Commercial | BURNHAM COMMERCIAL | V1116H-WN | Water | LPG | Power | FALSE | FALSE | 3 |  |  | FALSE |  | None | Non-Condensing | Two-Stage Modulating | Cast Iron |  |  |  |  | 3897000 | 3273000 |  |  | 85.1 | 85 | [7 empty] | Federally-Regulated Commercial & Industrial Equipment | 2023-06-09 | 7171228 |  |  | 2023-08-10
Burnham Commercial | BURNHAM COMMERCIAL | V1115H-WO | Water | Oil | Power | FALSE | FALSE | 1 |  |  | FALSE |  | None | Non-Condensing | Two-Stage Modulating | Cast Iron |  |  |  |  | 3680000 | 3202000 |  |  | 88.3 | 88 | [7 empty] | Federally-Regulated Commercial & Industrial Equipment | 2023-06-09 | 7173229 |  |  | 2023-08-10
Burnham Commercial | BURNHAM COMMERCIAL | V1120H-WN | Water | LPG | Power | FALSE | FALSE | 3 |  |  | FALSE |  | None | Non-Condensing | Two-Stage Modulating | Cast Iron |  |  |  |  | 4979000 | 4182000 |  |  | 85.1 | 85 | [7 empty] | Federally-Regulated Commercial & Industrial Equipment | 2023-06-09 | 7171232 |  |  | 2023-08-10
Burnham Commercial | BURNHAM COMMERCIAL | V1109H-WO | Water | Oil | Power | FALSE | FALSE | 1 |  |  | FALSE |  | None | Non-Condensing | Two-Stage Modulating | Cast Iron |  |  |  |  | 2136000 | 1858000 |  |  |  |  | 87 | 87 | [5 empty] | Federally-Regulated Commercial & Industrial Equipment | 2023-06-09 | 7171480 |  |  | 2023-08-10
Burnham Commercial | BURNHAM COMMERCIAL | V1107H-WO | Water | Oil | Power | FALSE | FALSE | 1 |  |  | FALSE |  | None | Non-Condensing | Two-Stage Modulating | Cast Iron |  |  |  |  | 1588000 | 1382000 |  |  |  |  | 87 | 87 | [5 empty] | Federally-Regulated Commercial & Industrial Equipment | 2023-06-09 | 7171219 |  |  | 2023-08-10
Burnham Commercial | BURNHAM COMMERCIAL | V1105H-WO | Water | Oil | Power | FALSE | FALSE | 1 |  |  | FALSE |  | None | Non-Condensing | Two-Stage Modulating | Cast Iron |  |  |  |  | 1068000 | 929000 |  |  |  |  | 87 | 87 | [5 empty] | Federally-Regulated Commercial & Industrial Equipment | 2023-06-09 | 7171199 |  |  | 2023-08-10
Burnham Commercial | BURNHAM COMMERCIAL | V1106H-WN | Water | LPG | Power | FALSE | FALSE | 1 |  |  | FALSE |  | None | Non-Condensing | Two-Stage Modulating | Cast Iron |  |  |  |  | 1328000 | 1116000 |  |  |  |  | 84 | 84 | [5 empty] | Federally-Regulated Commercial & Industrial Equipment | 2023-06-09 | 7171201 |  |  | 2023-08-10
Burnham Commercial | BURNHAM COMMERCIAL | V1107H-WN | Water | LPG | Power | FALSE | FALSE | 1 |  |  | FALSE |  | None | Non-Condensing | Two-Stage Modulating | Cast Iron |  |  |  |  | 1588000 | 1334000 |  |  |  |  | 84 | 84 | [5 empty] | Federally-Regulated Commercial & Industrial Equipment | 2023-06-09 | 7171216 |  |  | 2023-08-10
Burnham Commercial | BURNHAM COMMERCIAL | V1119H-WN | Water | LPG | Power | FALSE | FALSE | 3 |  |  | FALSE |  | None | Non-Condensing | Two-Stage Modulating | Cast Iron |  |  |  |  | 4691000 | 3940000 |  |  | 85.1 | 85 | [7 empty] | Federally-Regulated Commercial & Industrial Equipment | 2023-06-09 | 7171231 |  |  | 2023-08-10
Burnham Commercial | BURNHAM COMMERCIAL | V1111H-WN | Water | LPG | Power | FALSE | FALSE | 1 |  |  | FALSE |  | None | Non-Condensing | Two-Stage Modulating | Cast Iron |  |  |  |  | 2656000 | 2231000 |  |  | 85 | 85 | [7 empty] | Federally-Regulated Commercial & Industrial Equipment | 2023-06-09 | 7171223 |  |  | 2023-08-10
Burnham Commercial | BURNHAM COMMERCIAL | V1117H-WO | Water | Oil | Power | FALSE | FALSE | 3 |  |  | FALSE |  | None | Non-Condensing | Two-Stage Modulating | Cast Iron |  |  |  |  | 4186000 | 3642000 |  |  | 88.3 | 88 | [7 empty] | Federally-Regulated Commercial & Industrial Equipment | 2023-06-09 | 7173233 |  |  | 2023-08-10
Burnham Commercial | BURNHAM COMMERCIAL | V1123H-WO | Water | Oil | Power | FALSE | FALSE | 3 |  |  | FALSE |  | None | Non-Condensing | Two-Stage Modulating | Cast Iron |  |  |  |  | 5733000 | 4988000 |  |  | 88.2 | 88 | [7 empty] | Federally-Regulated Commercial & Industrial Equipment | 2023-06-09 | 7173239 |  |  | 2023-08-10
Burnham Commercial | BURNHAM COMMERCIAL | V1111H-WO | Water | Oil | Power | FALSE | FALSE | 1 |  |  | FALSE |  | None | Non-Condensing | Two-Stage Modulating | Cast Iron |  |  |  |  | 2656000 | 2311000 |  |  | 88.4 | 88 | [7 empty] | Federally-Regulated Commercial & Industrial Equipment | 2023-06-09 | 7173225 |  |  | 2023-08-10
Burnham Commercial | BURNHAM COMMERCIAL | V1110H-WN | Water | LPG | Power | FALSE | FALSE | 1 |  |  | FALSE |  | None | Non-Condensing | Two-Stage Modulating | Cast Iron |  |  |  |  | 2396000 | 2013000 |  |  |  |  | 84 | 84 | [5 empty] | Federally-Regulated Commercial & Industrial Equipment | 2023-06-09 | 7171222 |  |  | 2023-08-10
Burnham Commercial | BURNHAM COMMERCIAL | V1110H-WO | Water | Oil | Power | FALSE | FALSE | 1 |  |  | FALSE |  | None | Non-Condensing | Two-Stage Modulating | Cast Iron |  |  |  |  | 2396000 | 2085000 |  |  |  |  | 87 | 87 | [5 empty] | Federally-Regulated Commercial & Industrial Equipment | 2023-06-09 | 7171481 |  |  | 2023-08-10
Burnham Commercial | BURNHAM COMMERCIAL | V1113H-WN | Water | LPG | Power | FALSE | FALSE | 1 |  |  | FALSE |  | None | Non-Condensing | Two-Stage Modulating | Cast Iron |  |  |  |  | 3103000 | 2607000 |  |  | 85 | 85 | [7 empty] | Federally-Regulated Commercial & Industrial Equipment | 2023-06-09 | 7171225 |  |  | 2023-08-10
Burnham Commercial | BURNHAM COMMERCIAL | V1112H-WN | Water | LPG | Power | FALSE | FALSE | 1 |  |  | FALSE |  | None | Non-Condensing | Two-Stage Modulating | Cast Iron |  |  |  |  | 2887000 | 2425000 |  |  | 85 | 85 | [7 empty] | Federally-Regulated Commercial & Industrial Equipment | 2023-06-09 | 7171224 |  |  | 2023-08-10
Burnham Commercial | BURNHAM COMMERCIAL | V1117H-WN | Water | LPG | Power | FALSE | FALSE | 3 |  |  | FALSE |  | None | Non-Condensing | Two-Stage Modulating | Cast Iron |  |  |  |  | 4186000 | 3516000 |  |  | 85.1 | 85 | [7 empty] | Federally-Regulated Commercial & Industrial Equipment | 2023-06-09 | 7171229 |  |  | 2023-08-10
Burnham Commercial | BURNHAM COMMERCIAL | V1120H-WO | Water | Oil | Power | FALSE | FALSE | 3 |  |  | FALSE |  | None | Non-Condensing | Two-Stage Modulating | Cast Iron |  |  |  |  | 4979000 | 4332000 |  |  | 88.3 | 88 | [7 empty] | Federally-Regulated Commercial & Industrial Equipment | 2023-06-09 | 7173236 |  |  | 2023-08-10
Burnham Commercial | BURNHAM COMMERCIAL | V1104H-WN | Water | LPG | Power | FALSE | FALSE | 1 |  |  | FALSE |  | None | Non-Condensing | Two-Stage Modulating | Cast Iron |  |  |  |  | 790000 | 664000 |  |  |  |  | 84 | 84 | [5 empty] | Federally-Regulated Commercial & Industrial Equipment | 2023-06-09 | 7170681 |  |  | 2023-08-10
Burnham Commercial | BURNHAM COMMERCIAL | V1108H-WO | Water | Oil | Power | FALSE | FALSE | 1 |  |  | FALSE |  | None | Non-Condensing | Two-Stage Modulating | Cast Iron |  |  |  |  | 1876000 | 1632000 |  |  |  |  | 87 | 87 | [5 empty] | Federally-Regulated Commercial & Industrial Equipment | 2023-06-09 | 7171479 |  |  | 2023-08-10
Burnham Commercial | BURNHAM COMMERCIAL | V1122H-WO | Water | Oil | Power | FALSE | FALSE | 3 |  |  | FALSE |  | None | Non-Condensing | Two-Stage Modulating | Cast Iron |  |  |  |  | 5485000 | 4772000 |  |  | 88.2 | 88 | [7 empty] | Federally-Regulated Commercial & Industrial Equipment | 2023-06-09 | 7173238 |  |  | 2023-08-10
Burnham Commercial | BURNHAM COMMERCIAL | V1112H-WO | Water | Oil | Power | FALSE | FALSE | 1 |  |  | FALSE |  | None | Non-Condensing | Two-Stage Modulating | Cast Iron |  |  |  |  | 2887000 | 2512000 |  |  | 88.4 | 88 | [7 empty] | Federally-Regulated Commercial & Industrial Equipment | 2023-06-09 | 7173226 |  |  | 2023-08-10
Burnham Commercial | BURNHAM COMMERCIAL | V1118H-WO | Water | Oil | Power | FALSE | FALSE | 3 |  |  | FALSE |  | None | Non-Condensing | Two-Stage Modulating | Cast Iron |  |  |  |  | 4474000 | 3892000 |  |  | 88.3 | 88 | [7 empty] | Federally-Regulated Commercial & Industrial Equipment | 2023-06-09 | 7173234 |  |  | 2023-08-10
Burnham Commercial | BURNHAM COMMERCIAL | V1115H-WN | Water | LPG | Power | FALSE | FALSE | 1 |  |  | FALSE |  | None | Non-Condensing | Two-Stage Modulating | Cast Iron |  |  |  |  | 3680000 | 3091000 |  |  | 85.1 | 85 | [7 empty] | Federally-Regulated Commercial & Industrial Equipment | 2023-06-09 | 7171227 |  |  | 2023-08-10
Burnham Commercial | BURNHAM COMMERCIAL | V1106H-WO | Water | Oil | Power | FALSE | FALSE | 1 |  |  | FALSE |  | None | Non-Condensing | Two-Stage Modulating | Cast Iron |  |  |  |  | 1328000 | 1155000 |  |  |  |  | 87 | 87 | [5 empty] | Federally-Regulated Commercial & Industrial Equipment | 2023-06-09 | 7171204 |  |  | 2023-08-10
Burnham Commercial | BURNHAM COMMERCIAL | V1108H-WN | Water | LPG | Power | FALSE | FALSE | 1 |  |  | FALSE |  | None | Non-Condensing | Two-Stage Modulating | Cast Iron |  |  |  |  | 1876000 | 1576000 |  |  |  |  | 84 | 84 | [5 empty] | Federally-Regulated Commercial & Industrial Equipment | 2023-06-09 | 7171220 |  |  | 2023-08-10
Burnham Commercial | BURNHAM COMMERCIAL | V1119H-WO | Water | Oil | Power | FALSE | FALSE | 3 |  |  | FALSE |  | None | Non-Condensing | Two-Stage Modulating | Cast Iron |  |  |  |  | 4691000 | 4081000 |  |  | 88.3 | 88 | [7 empty] | Federally-Regulated Commercial & Industrial Equipment | 2023-06-09 | 7173235 |  |  | 2023-08-10
U.S. Boiler Co. | BURNHAM BY U.S. BOILER | ALTA-180 | Water | Natural Gas | Power | FALSE | TRUE | 1 | FALSE | TRUE | FALSE |  | None | Condensing | Step Modulating | Other | Single-Speed |  |  |  | 180000 | 169000 | [6 empty] | 3 | 9 |  | 95 | 84 | Federally-Regulated Consumer Product | 2023-07-28 | 207178441 | 3 | 9 | 2023-08-11
U.S. Boiler Co. | BURNHAM BY U.S. BOILER | ALTA-120 | Water | Natural Gas | Power | FALSE | TRUE | 1 | FALSE | TRUE | FALSE |  | None | Condensing | Step Modulating | Other | Single-Speed |  |  |  | 120000 | 112000 | [6 empty] | 3 | 9 |  | 95 | 84 | Federally-Regulated Consumer Product | 2023-07-28 | 207178439 | 3 | 9 | 2023-08-11
U.S. Boiler Co. | BURNHAM BY U.S. BOILER | ALTA-120 | Water | LPG | Power | FALSE | TRUE | 1 | FALSE | TRUE | FALSE |  | None | Condensing | Step Modulating | Other | Single-Speed |  |  |  | 120000 | 112000 | [6 empty] | 3 | 9 |  | 95 | 84 | Federally-Regulated Consumer Product | 2023-07-28 | 207178439 | 3 | 9 | 2023-08-11
U.S. Boiler Co. | BURNHAM BY U.S. BOILER | ALTAC-136 | Water | Natural Gas | Power | FALSE | TRUE | 1 | FALSE | TRUE | FALSE |  | None | Condensing | Step Modulating | Other | Single-Speed |  |  |  | 120000 | 112000 | [6 empty] | 3 | 9 |  | 95 | 84 | Federally-Regulated Consumer Product | 2023-07-28 | 205261906 | 3 | 9 | 2023-08-11
U.S. Boiler Co. | BURNHAM BY U.S. BOILER | ALTA-150 | Water | LPG | Power | FALSE | TRUE | 1 | FALSE | TRUE | FALSE |  | None | Condensing | Step Modulating | Other | Single-Speed |  |  |  | 150000 | 141000 | [6 empty] | 3 | 9 |  | 95 | 84 | Federally-Regulated Consumer Product | 2023-07-28 | 207178440 | 3 | 9 | 2023-08-11
U.S. Boiler Co. | BURNHAM BY U.S. BOILER | ALTAC-136B | Water | LPG | Power | FALSE | TRUE | 1 | FALSE | TRUE | FALSE |  | None | Condensing | Step Modulating | Other | Single-Speed |  |  |  | 120000 | 113000 | [6 empty] | 3 | 9 |  | 95 | 84 | Federally-Regulated Consumer Product | 2023-07-28 | 211002199 | 3 | 9 | 2023-08-11
U.S. Boiler Co. | BURNHAM BY U.S. BOILER | ALTAC-136 | Water | LPG | Power | FALSE | TRUE | 1 | FALSE | TRUE | FALSE |  | None | Condensing | Step Modulating | Other | Single-Speed |  |  |  | 120000 | 112000 | [6 empty] | 3 | 9 |  | 95 | 84 | Federally-Regulated Consumer Product | 2023-07-28 | 205261906 | 3 | 9 | 2023-08-11
U.S. Boiler Co. | BURNHAM BY U.S. BOILER | ALTA-180 | Water | LPG | Power | FALSE | TRUE | 1 | FALSE | TRUE | FALSE |  | None | Condensing | Step Modulating | Other | Single-Speed |  |  |  | 180000 | 169000 | [6 empty] | 3 | 9 |  | 95 | 84 | Federally-Regulated Consumer Product | 2023-07-28 | 207178441 | 3 | 9 | 2023-08-11
U.S. Boiler Co. | BURNHAM BY U.S. BOILER | ALTA-150 | Water | Natural Gas | Power | FALSE | TRUE | 1 | FALSE | TRUE | FALSE |  | None | Condensing | Step Modulating | Other | Single-Speed |  |  |  | 150000 | 141000 | [6 empty] | 3 | 9 |  | 95 | 84 | Federally-Regulated Consumer Product | 2023-07-28 | 207178440 | 3 | 9 | 2023-08-11
U.S. Boiler Co. | BURNHAM BY U.S. BOILER | ALTAC-136B | Water | Natural Gas | Power | FALSE | TRUE | 1 | FALSE | TRUE | FALSE |  | None | Condensing | Step Modulating | Other | Single-Speed |  |  |  | 120000 | 113000 | [6 empty] | 3 | 9 |  | 95 | 84 | Federally-Regulated Consumer Product | 2023-07-28 | 211002199 | 3 | 9 | 2023-08-11
U.S. Boiler Co. | BURNHAM BY U.S. BOILER | ALTAC-200 | Water | Natural Gas | Power | FALSE | TRUE | 1 | FALSE | TRUE | FALSE |  | None | Condensing | Step Modulating | Other | Single-Speed |  |  |  | 150000 | 141000 | [6 empty] | 4 | 9 |  | 95 | 84 | Federally-Regulated Consumer Product | 2023-07-28 | 207178442 | 4 | 9 | 2023-08-11
U.S. Boiler Co. | BURNHAM BY U.S. BOILER | ALTAC-200 | Water | LPG | Power | FALSE | TRUE | 1 | FALSE | TRUE | FALSE |  | None | Condensing | Step Modulating | Other | Single-Speed |  |  |  | 150000 | 141000 | [6 empty] | 4 | 9 |  | 95 | 84 | Federally-Regulated Consumer Product | 2023-07-28 | 207178442 | 4 | 9 | 2023-08-11
ECR International, Ltd. | Utica Boilers | MGB-95K | Water | Natural Gas | Injection Type | FALSE | TRUE | 1 | FALSE | TRUE | TRUE |  | Stack Damper | Non-Condensing | Single-Stage | Cast Iron |  |  |  |  | 92500 | 78000 | [6 empty] | 9 | 9 |  | 84 | 84 | Federally-Regulated Consumer Product | 2021-08-11 | 205352609 | 9 | 9 | 2023-08-15
ECR International, Ltd. | Utica Boilers | MGB-60K | Water | Natural Gas | Injection Type | FALSE | TRUE | 1 | FALSE | TRUE | TRUE |  | Stack Damper | Non-Condensing | Single-Stage | Cast Iron |  |  |  |  | 59000 | 50000 | [6 empty] | 9 | 9 |  | 84 | 84 | Federally-Regulated Consumer Product | 2021-08-11 | 205352608 | 9 | 9 | 2023-08-15
ECR International, Ltd. | Utica Boilers | MGB-95K | Water | LPG | Injection Type | FALSE | TRUE | 1 | FALSE | TRUE | TRUE |  | Stack Damper | Non-Condensing | Single-Stage | Cast Iron |  |  |  |  | 92500 | 78000 | [6 empty] | 9 | 9 |  | 84 | 84 | Federally-Regulated Consumer Product | 2021-08-11 | 205352609 | 9 | 9 | 2023-08-15
ECR International, Ltd. | Utica Boilers | MGB-60K | Water | LPG | Injection Type | FALSE | TRUE | 1 | FALSE | TRUE | TRUE |  | Stack Damper | Non-Condensing | Single-Stage | Cast Iron |  |  |  |  | 59000 | 50000 | [6 empty] | 9 | 9 |  | 84 | 84 | Federally-Regulated Consumer Product | 2021-08-11 | 205352608 | 9 | 9 | 2023-08-15
Burnham Commercial | BURNHAM COMMERCIAL | V912A-WO | Water | Oil | Power | FALSE | FALSE | 1 |  |  | FALSE |  | Stack Damper | Non-Condensing | Two-Stage Modulating | Cast Iron |  |  |  |  | 2367000 | 2059000 |  |  |  |  | 87 | 87 | [5 empty] | Federally-Regulated Commercial & Industrial Equipment | 2023-03-21 | 211726691 |  |  | 2023-08-17
Burnham Commercial | BURNHAM COMMERCIAL | V1117H-WN | Water | LPG | Power | FALSE | FALSE | 3 |  |  | FALSE |  | None | Non-Condensing | Two-Stage Modulating | Cast Iron |  |  |  |  | 4186000 | 3562000 |  |  | 85.1 | 85 | [7 empty] | Federally-Regulated Commercial & Industrial Equipment | 2023-08-10 | 7171229 |  |  | 2023-08-17
Burnham Commercial | BURNHAM COMMERCIAL | V911A-WN | Water | LPG | Power | FALSE | FALSE | 1 |  |  | FALSE |  | Stack Damper | Non-Condensing | Two-Stage Modulating | Cast Iron |  |  |  |  | 2136000 | 1794000 |  |  |  |  | 84 | 84 | [5 empty] | Federally-Regulated Commercial & Industrial Equipment | 2023-03-07 | 210998214 |  |  | 2023-08-17
Burnham Commercial | BURNHAM COMMERCIAL | V908A-WN | Water | LPG | Power | FALSE | FALSE | 1 |  |  | FALSE |  | Stack Damper | Non-Condensing | Two-Stage Modulating | Cast Iron |  |  |  |  | 1386000 | 1164000 |  |  |  |  | 84 | 84 | [5 empty] | Federally-Regulated Commercial & Industrial Equipment | 2023-03-07 | 210998211 |  |  | 2023-08-17
Burnham Commercial | BURNHAM COMMERCIAL | V1110H-WO | Water | Oil | Power | FALSE | FALSE | 1 |  |  | FALSE |  | None | Non-Condensing | Two-Stage Modulating | Cast Iron |  |  |  |  | 2396000 | 2085000 |  |  |  |  | 87 | 87 | [5 empty] | Federally-Regulated Commercial & Industrial Equipment | 2023-08-10 | 7171481 |  |  | 2023-08-17
Burnham Commercial | BURNHAM COMMERCIAL | V1122H-WO | Water | Oil | Power | FALSE | FALSE | 3 |  |  | FALSE |  | None | Non-Condensing | Two-Stage Modulating | Cast Iron |  |  |  |  | 5485000 | 4838000 |  |  | 88.2 | 88 | [7 empty] | Federally-Regulated Commercial & Industrial Equipment | 2023-08-10 | 7173238 |  |  | 2023-08-17
Burnham Commercial | BURNHAM COMMERCIAL | V1108H-WN | Water | LPG | Power | FALSE | FALSE | 1 |  |  | FALSE |  | None | Non-Condensing | Two-Stage Modulating | Cast Iron |  |  |  |  | 1876000 | 1576000 |  |  |  |  | 84 | 84 | [5 empty] | Federally-Regulated Commercial & Industrial Equipment | 2023-08-10 | 7171220 |  |  | 2023-08-17
Burnham Commercial | BURNHAM COMMERCIAL | V1119H-WN | Water | LPG | Power | FALSE | FALSE | 3 |  |  | FALSE |  | None | Non-Condensing | Two-Stage Modulating | Cast Iron |  |  |  |  | 4691000 | 3992000 |  |  | 85.1 | 85 | [7 empty] | Federally-Regulated Commercial & Industrial Equipment | 2023-08-10 | 7171231 |  |  | 2023-08-17
Burnham Commercial | BURNHAM COMMERCIAL | V1111H-WO | Water | Oil | Power | FALSE | FALSE | 1 |  |  | FALSE |  | None | Non-Condensing | Two-Stage Modulating | Cast Iron |  |  |  |  | 2656000 | 2348000 |  |  | 88.4 | 88 | [7 empty] | Federally-Regulated Commercial & Industrial Equipment | 2023-08-10 | 7173225 |  |  | 2023-08-17
Burnham Commercial | BURNHAM COMMERCIAL | V1104H-WN | Water | LPG | Power | FALSE | FALSE | 1 |  |  | FALSE |  | None | Non-Condensing | Two-Stage Modulating | Cast Iron |  |  |  |  | 790000 | 664000 |  |  |  |  | 84 | 84 | [5 empty] | Federally-Regulated Commercial & Industrial Equipment | 2023-08-10 | 7170681 |  |  | 2023-08-17
Burnham Commercial | BURNHAM COMMERCIAL | V1120H-WO | Water | Oil | Power | FALSE | FALSE | 3 |  |  | FALSE |  | None | Non-Condensing | Two-Stage Modulating | Cast Iron |  |  |  |  | 4979000 | 4396000 |  |  | 88.3 | 88 | [7 empty] | Federally-Regulated Commercial & Industrial Equipment | 2023-08-10 | 7173236 |  |  | 2023-08-17
Burnham Commercial | BURNHAM COMMERCIAL | V1119H-WO | Water | Oil | Power | FALSE | FALSE | 3 |  |  | FALSE |  | None | Non-Condensing | Two-Stage Modulating | Cast Iron |  |  |  |  | 4691000 | 4142000 |  |  | 88.3 | 88 | [7 empty] | Federally-Regulated Commercial & Industrial Equipment | 2023-08-10 | 7173235 |  |  | 2023-08-17
Burnham Commercial | BURNHAM COMMERCIAL | V1108H-WO | Water | Oil | Power | FALSE | FALSE | 1 |  |  | FALSE |  | None | Non-Condensing | Two-Stage Modulating | Cast Iron |  |  |  |  | 1876000 | 1632000 |  |  |  |  | 87 | 87 | [5 empty] | Federally-Regulated Commercial & Industrial Equipment | 2023-08-10 | 7171479 |  |  | 2023-08-17
Burnham Commercial | BURNHAM COMMERCIAL | V1106H-WO | Water | Oil | Power | FALSE | FALSE | 1 |  |  | FALSE |  | None | Non-Condensing | Two-Stage Modulating | Cast Iron |  |  |  |  | 1328000 | 1155000 |  |  |  |  | 87 | 87 | [5 empty] | Federally-Regulated Commercial & Industrial Equipment | 2023-08-10 | 7171204 |  |  | 2023-08-17
Burnham Commercial | BURNHAM COMMERCIAL | V1118H-WO | Water | Oil | Power | FALSE | FALSE | 3 |  |  | FALSE |  | None | Non-Condensing | Two-Stage Modulating | Cast Iron |  |  |  |  | 4474000 | 3951000 |  |  | 88.3 | 88 | [7 empty] | Federally-Regulated Commercial & Industrial Equipment | 2023-08-10 | 7173234 |  |  | 2023-08-17
Burnham Commercial | BURNHAM COMMERCIAL | V1122H-WN | Water | LPG | Power | FALSE | FALSE | 3 |  |  | FALSE |  | None | Non-Condensing | Two-Stage Modulating | Cast Iron |  |  |  |  | 5485000 | 4668000 |  |  | 85.1 | 85 | [7 empty] | Federally-Regulated Commercial & Industrial Equipment | 2023-08-10 | 7171234 |  |  | 2023-08-17
Burnham Commercial | BURNHAM COMMERCIAL | V1116H-WN | Water | LPG | Power | FALSE | FALSE | 3 |  |  | FALSE |  | None | Non-Condensing | Two-Stage Modulating | Cast Iron |  |  |  |  | 3897000 | 3316000 |  |  | 85.1 | 85 | [7 empty] | Federally-Regulated Commercial & Industrial Equipment | 2023-08-10 | 7171228 |  |  | 2023-08-17
Burnham Commercial | BURNHAM COMMERCIAL | V906A-WO | Water | Oil | Power | FALSE | FALSE | 1 |  |  | FALSE |  | Stack Damper | Non-Condensing | Two-Stage Modulating | Cast Iron |  |  |  |  | 1010000 | 879000 |  |  |  |  | 87 | 87 | [5 empty] | Federally-Regulated Commercial & Industrial Equipment | 2023-03-21 | 211726685 |  |  | 2023-08-17
Burnham Commercial | BURNHAM COMMERCIAL | V1113H-WN | Water | LPG | Power | FALSE | FALSE | 1 |  |  | FALSE |  | None | Non-Condensing | Two-Stage Modulating | Cast Iron |  |  |  |  | 3103000 | 2638000 |  |  | 85 | 85 | [7 empty] | Federally-Regulated Commercial & Industrial Equipment | 2023-08-10 | 7171225 |  |  | 2023-08-17
Burnham Commercial | BURNHAM COMMERCIAL | V1114H-WN | Water | LPG | Power | FALSE | FALSE | 1 |  |  | FALSE |  | None | Non-Condensing | Two-Stage Modulating | Cast Iron |  |  |  |  | 3392000 | 2887000 |  |  | 85.1 | 85 | [7 empty] | Federally-Regulated Commercial & Industrial Equipment | 2023-08-10 | 7171226 |  |  | 2023-08-17
Burnham Commercial | BURNHAM COMMERCIAL | V904A-WO | Water | Oil | Power | FALSE | FALSE | 1 |  |  | FALSE |  | Stack Damper | Non-Condensing | Two-Stage Modulating | Cast Iron |  |  |  |  | 606000 | 527000 |  |  |  |  | 87 | 87 | [5 empty] | Federally-Regulated Commercial & Industrial Equipment | 2023-03-21 | 211726683 |  |  | 2023-08-17
Burnham Commercial | BURNHAM COMMERCIAL | V910A-WO | Water | Oil | Power | FALSE | FALSE | 1 |  |  | FALSE |  | Stack Damper | Non-Condensing | Two-Stage Modulating | Cast Iron |  |  |  |  | 1905000 | 1657000 |  |  |  |  | 87 | 87 | [5 empty] | Federally-Regulated Commercial & Industrial Equipment | 2023-03-21 | 211726689 |  |  | 2023-08-17
Burnham Commercial | BURNHAM COMMERCIAL | V1109H-WN | Water | LPG | Power | FALSE | FALSE | 1 |  |  | FALSE |  | None | Non-Condensing | Two-Stage Modulating | Cast Iron |  |  |  |  | 2136000 | 1794000 |  |  |  |  | 84 | 84 | [5 empty] | Federally-Regulated Commercial & Industrial Equipment | 2023-08-10 | 7171221 |  |  | 2023-08-17
Burnham Commercial | BURNHAM COMMERCIAL | V1115H-WO | Water | Oil | Power | FALSE | FALSE | 1 |  |  | FALSE |  | None | Non-Condensing | Two-Stage Modulating | Cast Iron |  |  |  |  | 3680000 | 3249000 |  |  | 88.3 | 88 | [7 empty] | Federally-Regulated Commercial & Industrial Equipment | 2023-08-10 | 7173229 |  |  | 2023-08-17
Burnham Commercial | BURNHAM COMMERCIAL | V905A-WN | Water | LPG | Power | FALSE | FALSE | 1 |  |  | FALSE |  | Stack Damper | Non-Condensing | Two-Stage Modulating | Cast Iron |  |  |  |  | 808000 | 679000 |  |  |  |  | 84 | 84 | [5 empty] | Federally-Regulated Commercial & Industrial Equipment | 2023-03-07 | 210998208 |  |  | 2023-08-17
Burnham Commercial | BURNHAM COMMERCIAL | V903A-WN | Water | LPG | Power | FALSE | FALSE | 1 |  |  | FALSE |  | Stack Damper | Non-Condensing | Single-Stage | Cast Iron |  |  |  |  | 400000 | 336000 |  |  |  |  | 84 | 84 | [5 empty] | Federally-Regulated Commercial & Industrial Equipment | 2023-03-07 | 210998206 |  |  | 2023-08-17
Burnham Commercial | BURNHAM COMMERCIAL | V1111H-WN | Water | LPG | Power | FALSE | FALSE | 1 |  |  | FALSE |  | None | Non-Condensing | Two-Stage Modulating | Cast Iron |  |  |  |  | 2656000 | 2258000 |  |  | 85 | 85 | [7 empty] | Federally-Regulated Commercial & Industrial Equipment | 2023-08-10 | 7171223 |  |  | 2023-08-17
Burnham Commercial | BURNHAM COMMERCIAL | V908A-WO | Water | Oil | Power | FALSE | FALSE | 1 |  |  | FALSE |  | Stack Damper | Non-Condensing | Two-Stage Modulating | Cast Iron |  |  |  |  | 1386000 | 1206000 |  |  |  |  | 87 | 87 | [5 empty] | Federally-Regulated Commercial & Industrial Equipment | 2023-03-21 | 211726687 |  |  | 2023-08-17
Burnham Commercial | BURNHAM COMMERCIAL | V1107H-WN | Water | LPG | Power | FALSE | FALSE | 1 |  |  | FALSE |  | None | Non-Condensing | Two-Stage Modulating | Cast Iron |  |  |  |  | 1588000 | 1334000 |  |  |  |  | 84 | 84 | [5 empty] | Federally-Regulated Commercial & Industrial Equipment | 2023-08-10 | 7171216 |  |  | 2023-08-17
Burnham Commercial | BURNHAM COMMERCIAL | V1123H-WN | Water | LPG | Power | FALSE | FALSE | 3 |  |  | FALSE |  | None | Non-Condensing | Two-Stage Modulating | Cast Iron |  |  |  |  | 5773000 | 4879000 |  |  | 85.1 | 85 | [7 empty] | Federally-Regulated Commercial & Industrial Equipment | 2023-08-10 | 7171235 |  |  | 2023-08-17
Burnham Commercial | BURNHAM COMMERCIAL | V909A-WN | Water | LPG | Power | FALSE | FALSE | 1 |  |  | FALSE |  | Stack Damper | Non-Condensing | Two-Stage Modulating | Cast Iron |  |  |  |  | 1674000 | 1406000 |  |  |  |  | 84 | 84 | [5 empty] | Federally-Regulated Commercial & Industrial Equipment | 2023-03-07 | 210998212 |  |  | 2023-08-17
Burnham Commercial | BURNHAM COMMERCIAL | V910A-WN | Water | LPG | Power | FALSE | FALSE | 1 |  |  | FALSE |  | Stack Damper | Non-Condensing | Two-Stage Modulating | Cast Iron |  |  |  |  | 1905000 | 1600000 |  |  |  |  | 84 | 84 | [5 empty] | Federally-Regulated Commercial & Industrial Equipment | 2023-03-07 | 210998213 |  |  | 2023-08-17
Burnham Commercial | BURNHAM COMMERCIAL | V1116H-WO | Water | Oil | Power | FALSE | FALSE | 3 |  |  | FALSE |  | None | Non-Condensing | Two-Stage Modulating | Cast Iron |  |  |  |  | 3897000 | 3441000 |  |  | 88.3 | 88 | [7 empty] | Federally-Regulated Commercial & Industrial Equipment | 2023-08-10 | 7173230 |  |  | 2023-08-17
Burnham Commercial | BURNHAM COMMERCIAL | V1109H-WO | Water | Oil | Power | FALSE | FALSE | 1 |  |  | FALSE |  | None | Non-Condensing | Two-Stage Modulating | Cast Iron |  |  |  |  | 2136000 | 1858000 |  |  |  |  | 87 | 87 | [5 empty] | Federally-Regulated Commercial & Industrial Equipment | 2023-08-10 | 7171480 |  |  | 2023-08-17
Burnham Commercial | BURNHAM COMMERCIAL | V1105H-WO | Water | Oil | Power | FALSE | FALSE | 1 |  |  | FALSE |  | None | Non-Condensing | Two-Stage Modulating | Cast Iron |  |  |  |  | 1068000 | 929000 |  |  |  |  | 87 | 87 | [5 empty] | Federally-Regulated Commercial & Industrial Equipment | 2023-08-10 | 7171199 |  |  | 2023-08-17
Burnham Commercial | BURNHAM COMMERCIAL | V912A-WN | Water | LPG | Power | FALSE | FALSE | 1 |  |  | FALSE |  | Stack Damper | Non-Condensing | Two-Stage Modulating | Cast Iron |  |  |  |  | 2367000 | 1988000 |  |  |  |  | 84 | 84 | [5 empty] | Federally-Regulated Commercial & Industrial Equipment | 2023-03-07 | 210998215 |  |  | 2023-08-17
Burnham Commercial | BURNHAM COMMERCIAL | V1112H-WO | Water | Oil | Power | FALSE | FALSE | 1 |  |  | FALSE |  | None | Non-Condensing | Two-Stage Modulating | Cast Iron |  |  |  |  | 2887000 | 2552000 |  |  | 88.4 | 88 | [7 empty] | Federally-Regulated Commercial & Industrial Equipment | 2023-08-10 | 7173226 |  |  | 2023-08-17
Burnham Commercial | BURNHAM COMMERCIAL | V1110H-WN | Water | LPG | Power | FALSE | FALSE | 1 |  |  | FALSE |  | None | Non-Condensing | Two-Stage Modulating | Cast Iron |  |  |  |  | 2396000 | 2013000 |  |  |  |  | 84 | 84 | [5 empty] | Federally-Regulated Commercial & Industrial Equipment | 2023-08-10 | 7171222 |  |  | 2023-08-17
Burnham Commercial | BURNHAM COMMERCIAL | V1106H-WN | Water | LPG | Power | FALSE | FALSE | 1 |  |  | FALSE |  | None | Non-Condensing | Two-Stage Modulating | Cast Iron |  |  |  |  | 1328000 | 1116000 |  |  |  |  | 84 | 84 | [5 empty] | Federally-Regulated Commercial & Industrial Equipment | 2023-08-10 | 7171201 |  |  | 2023-08-17
Burnham Commercial | BURNHAM COMMERCIAL | V903A-WO | Water | Oil | Power | FALSE | FALSE | 1 |  |  | FALSE |  | Stack Damper | Non-Condensing | Two-Stage Modulating | Cast Iron |  |  |  |  | 386000 | 336000 |  |  |  |  | 87 | 87 | [5 empty] | Federally-Regulated Commercial & Industrial Equipment | 2023-03-21 | 211726682 |  |  | 2023-08-17
Burnham Commercial | BURNHAM COMMERCIAL | V907A-WN | Water | LPG | Power | FALSE | FALSE | 1 |  |  | FALSE |  | Stack Damper | Non-Condensing | Two-Stage Modulating | Cast Iron |  |  |  |  | 1198000 | 1006000 |  |  |  |  | 84 | 84 | [5 empty] | Federally-Regulated Commercial & Industrial Equipment | 2023-03-07 | 210998210 |  |  | 2023-08-17
Burnham Commercial | BURNHAM COMMERCIAL | V1121H-WO | Water | Oil | Power | FALSE | FALSE | 3 |  |  | FALSE |  | None | Non-Condensing | Two-Stage Modulating | Cast Iron |  |  |  |  | 5268000 | 4646000 |  |  | 88.2 | 88 | [7 empty] | Federally-Regulated Commercial & Industrial Equipment | 2023-08-10 | 7173237 |  |  | 2023-08-17
Burnham Commercial | BURNHAM COMMERCIAL | V1113H-WO | Water | Oil | Power | FALSE | FALSE | 1 |  |  | FALSE |  | None | Non-Condensing | Two-Stage Modulating | Cast Iron |  |  |  |  | 3103000 | 2743000 |  |  | 88.4 | 88 | [7 empty] | Federally-Regulated Commercial & Industrial Equipment | 2023-08-10 | 7173227 |  |  | 2023-08-17
Burnham Commercial | BURNHAM COMMERCIAL | V906A-WN | Water | LPG | Power | FALSE | FALSE | 1 |  |  | FALSE |  | Stack Damper | Non-Condensing | Two-Stage Modulating | Cast Iron |  |  |  |  | 1010000 | 848000 |  |  |  |  | 84 | 84 | [5 empty] | Federally-Regulated Commercial & Industrial Equipment | 2023-03-07 | 210998209 |  |  | 2023-08-17
Burnham Commercial | BURNHAM COMMERCIAL | V1120H-WN | Water | LPG | Power | FALSE | FALSE | 3 |  |  | FALSE |  | None | Non-Condensing | Two-Stage Modulating | Cast Iron |  |  |  |  | 4979000 | 4237000 |  |  | 85.1 | 85 | [7 empty] | Federally-Regulated Commercial & Industrial Equipment | 2023-08-10 | 7171232 |  |  | 2023-08-17
Burnham Commercial | BURNHAM COMMERCIAL | V1107H-WO | Water | Oil | Power | FALSE | FALSE | 1 |  |  | FALSE |  | None | Non-Condensing | Two-Stage Modulating | Cast Iron |  |  |  |  | 1588000 | 1382000 |  |  |  |  | 87 | 87 | [5 empty] | Federally-Regulated Commercial & Industrial Equipment | 2023-08-10 | 7171219 |  |  | 2023-08-17
Burnham Commercial | BURNHAM COMMERCIAL | V1104H-WO | Water | Oil | Power | FALSE | FALSE | 1 |  |  | FALSE |  | None | Non-Condensing | Two-Stage Modulating | Cast Iron |  |  |  |  | 760000 | 661000 |  |  |  |  | 87 | 87 | [5 empty] | Federally-Regulated Commercial & Industrial Equipment | 2023-08-10 | 7170885 |  |  | 2023-08-17
Burnham Commercial | BURNHAM COMMERCIAL | V1115H-WN | Water | LPG | Power | FALSE | FALSE | 1 |  |  | FALSE |  | None | Non-Condensing | Two-Stage Modulating | Cast Iron |  |  |  |  | 3680000 | 3132000 |  |  | 85.1 | 85 | [7 empty] | Federally-Regulated Commercial & Industrial Equipment | 2023-08-10 | 7171227 |  |  | 2023-08-17
Burnham Commercial | BURNHAM COMMERCIAL | V911A-WO | Water | Oil | Power | FALSE | FALSE | 1 |  |  | FALSE |  | Stack Damper | Non-Condensing | Two-Stage Modulating | Cast Iron |  |  |  |  | 2136000 | 1858000 |  |  |  |  | 87 | 87 | [5 empty] | Federally-Regulated Commercial & Industrial Equipment | 2023-03-21 | 211726690 |  |  | 2023-08-17
Burnham Commercial | BURNHAM COMMERCIAL | V1117H-WO | Water | Oil | Power | FALSE | FALSE | 3 |  |  | FALSE |  | None | Non-Condensing | Two-Stage Modulating | Cast Iron |  |  |  |  | 4186000 | 3696000 |  |  | 88.3 | 88 | [7 empty] | Federally-Regulated Commercial & Industrial Equipment | 2023-08-10 | 7173233 |  |  | 2023-08-17
Burnham Commercial | BURNHAM COMMERCIAL | V1118H-WN | Water | LPG | Power | FALSE | FALSE | 3 |  |  | FALSE |  | None | Non-Condensing | Two-Stage Modulating | Cast Iron |  |  |  |  | 4474000 | 3807000 |  |  | 85.1 | 85 | [7 empty] | Federally-Regulated Commercial & Industrial Equipment | 2023-08-10 | 7171230 |  |  | 2023-08-17
Burnham Commercial | BURNHAM COMMERCIAL | V904A-WN | Water | LPG | Power | FALSE | FALSE | 1 |  |  | FALSE |  | Stack Damper | Non-Condensing | Two-Stage Modulating | Cast Iron |  |  |  |  | 606000 | 509000 |  |  |  |  | 84 | 84 | [5 empty] | Federally-Regulated Commercial & Industrial Equipment | 2023-03-07 | 210998207 |  |  | 2023-08-17
Burnham Commercial | BURNHAM COMMERCIAL | V1114H-WO | Water | Oil | Power | FALSE | FALSE | 1 |  |  | FALSE |  | None | Non-Condensing | Two-Stage Modulating | Cast Iron |  |  |  |  | 3392000 | 2995000 |  |  | 88.3 | 88 | [7 empty] | Federally-Regulated Commercial & Industrial Equipment | 2023-08-10 | 7173228 |  |  | 2023-08-17
Burnham Commercial | BURNHAM COMMERCIAL | V907A-WO | Water | Oil | Power | FALSE | FALSE | 1 |  |  | FALSE |  | Stack Damper | Non-Condensing | Two-Stage Modulating | Cast Iron |  |  |  |  | 1198000 | 1042000 |  |  |  |  | 87 | 87 | [5 empty] | Federally-Regulated Commercial & Industrial Equipment | 2023-03-21 | 211726686 |  |  | 2023-08-17
Burnham Commercial | BURNHAM COMMERCIAL | V909A-WO | Water | Oil | Power | FALSE | FALSE | 1 |  |  | FALSE |  | Stack Damper | Non-Condensing | Two-Stage Modulating | Cast Iron |  |  |  |  | 1674000 | 1456000 |  |  |  |  | 87 | 87 | [5 empty] | Federally-Regulated Commercial & Industrial Equipment | 2023-03-21 | 211726688 |  |  | 2023-08-17
Burnham Commercial | BURNHAM COMMERCIAL | V1112H-WN | Water | LPG | Power | FALSE | FALSE | 1 |  |  | FALSE |  | None | Non-Condensing | Two-Stage Modulating | Cast Iron |  |  |  |  | 2887000 | 2454000 |  |  | 85 | 85 | [7 empty] | Federally-Regulated Commercial & Industrial Equipment | 2023-08-10 | 7171224 |  |  | 2023-08-17
Burnham Commercial | BURNHAM COMMERCIAL | V905A-WO | Water | Oil | Power | FALSE | FALSE | 1 |  |  | FALSE |  | Stack Damper | Non-Condensing | Two-Stage Modulating | Cast Iron |  |  |  |  | 808000 | 703000 |  |  |  |  | 87 | 87 | [5 empty] | Federally-Regulated Commercial & Industrial Equipment | 2023-03-21 | 211726684 |  |  | 2023-08-17
Burnham Commercial | BURNHAM COMMERCIAL | V1121H-WN | Water | LPG | Power | FALSE | FALSE | 3 |  |  | FALSE |  | None | Non-Condensing | Two-Stage Modulating | Cast Iron |  |  |  |  | 5268000 | 4483000 |  |  | 85.1 | 85 | [7 empty] | Federally-Regulated Commercial & Industrial Equipment | 2023-08-10 | 7171233 |  |  | 2023-08-17
Burnham Commercial | BURNHAM COMMERCIAL | V1123H-WO | Water | Oil | Power | FALSE | FALSE | 3 |  |  | FALSE |  | None | Non-Condensing | Two-Stage Modulating | Cast Iron |  |  |  |  | 5733000 | 5057000 |  |  | 88.2 | 88 | [7 empty] | Federally-Regulated Commercial & Industrial Equipment | 2023-08-10 | 7173239 |  |  | 2023-08-17
Burnham Commercial | BURNHAM COMMERCIAL | V1105H-WN | Water | LPG | Power | FALSE | FALSE | 1 |  |  | FALSE |  | None | Non-Condensing | Two-Stage Modulating | Cast Iron |  |  |  |  | 1068000 | 897000 |  |  |  |  | 84 | 84 | [5 empty] | Federally-Regulated Commercial & Industrial Equipment | 2023-08-10 | 7170887 |  |  | 2023-08-17
Ariston USA LLC | NTI | HBMX650N | Water | LPG | Pressure | FALSE | FALSE | 1 |  |  | FALSE |  | None | Condensing | Step Modulating | Other |  |  |  |  | 650000 | 630000 |  |  |  |  | 97 | 80 | [5 empty] | Federally-Regulated Commercial & Industrial Equipment | 2021-12-22 | 207186376 |  |  | 2023-08-24
Ariston USA LLC | NTI | HBMX800N | Water | Natural Gas | Pressure | FALSE | FALSE | 1 |  |  | FALSE |  | None | Condensing | Step Modulating | Other |  |  |  |  | 800000 | 776000 |  |  |  |  | 97 | 80 | [5 empty] | Federally-Regulated Commercial & Industrial Equipment | 2021-12-22 | 207186378 |  |  | 2023-08-24
Ariston USA LLC | NTI | HBMX400LP | Water | Natural Gas | Pressure | FALSE | FALSE | 1 |  |  | FALSE |  | None | Condensing | Step Modulating | Other |  |  |  |  | 399000 | 387000 |  |  |  |  | 97 | 80 | [5 empty] | Federally-Regulated Commercial & Industrial Equipment | 2021-12-22 | 207186373 |  |  | 2023-08-24
Ariston USA LLC | NTI | HBMX400N | Water | LPG | Pressure | FALSE | FALSE | 1 |  |  | FALSE |  | None | Condensing | Step Modulating | Other |  |  |  |  | 399000 | 387000 |  |  |  |  | 97 | 80 | [5 empty] | Federally-Regulated Commercial & Industrial Equipment | 2021-12-22 | 207186372 |  |  | 2023-08-24
Ariston USA LLC | NTI | HBMX500LP | Water | Natural Gas | Pressure | FALSE | FALSE | 1 |  |  | FALSE |  | None | Condensing | Step Modulating | Other |  |  |  |  | 500000 | 485000 |  |  |  |  | 97 | 80 | [5 empty] | Federally-Regulated Commercial & Industrial Equipment | 2021-12-22 | 207186375 |  |  | 2023-08-24
Ariston USA LLC | NTI | HBMX400N | Water | Natural Gas | Pressure | FALSE | FALSE | 1 |  |  | FALSE |  | None | Condensing | Step Modulating | Other |  |  |  |  | 399000 | 387000 |  |  |  |  | 97 | 80 | [5 empty] | Federally-Regulated Commercial & Industrial Equipment | 2021-12-22 | 207186372 |  |  | 2023-08-24
Ariston USA LLC | NTI | HBMX650LP | Water | Natural Gas | Pressure | FALSE | FALSE | 1 |  |  | FALSE |  | None | Condensing | Step Modulating | Other |  |  |  |  | 650000 | 630000 |  |  |  |  | 97 | 80 | [5 empty] | Federally-Regulated Commercial & Industrial Equipment | 2021-12-22 | 207186377 |  |  | 2023-08-24
Ariston USA LLC | NTI | HBMX800LP | Water | Natural Gas | Pressure | FALSE | FALSE | 1 |  |  | FALSE |  | None | Condensing | Step Modulating | Other |  |  |  |  | 800000 | 776000 |  |  |  |  | 97 | 80 | [5 empty] | Federally-Regulated Commercial & Industrial Equipment | 2021-12-22 | 207186379 |  |  | 2023-08-24
Ariston USA LLC | NTI | HBMX400LP | Water | LPG | Pressure | FALSE | FALSE | 1 |  |  | FALSE |  | None | Condensing | Step Modulating | Other |  |  |  |  | 399000 | 387000 |  |  |  |  | 97 | 80 | [5 empty] | Federally-Regulated Commercial & Industrial Equipment | 2021-12-22 | 207186373 |  |  | 2023-08-24
Ariston USA LLC | NTI | HBMX500N | Water | LPG | Pressure | FALSE | FALSE | 1 |  |  | FALSE |  | None | Condensing | Step Modulating | Other |  |  |  |  | 500000 | 485000 |  |  |  |  | 97 | 80 | [5 empty] | Federally-Regulated Commercial & Industrial Equipment | 2021-12-22 | 207186374 |  |  | 2023-08-24
Ariston USA LLC | NTI | HBMX800N | Water | LPG | Pressure | FALSE | FALSE | 1 |  |  | FALSE |  | None | Condensing | Step Modulating | Other |  |  |  |  | 800000 | 776000 |  |  |  |  | 97 | 80 | [5 empty] | Federally-Regulated Commercial & Industrial Equipment | 2021-12-22 | 207186378 |  |  | 2023-08-24
Ariston USA LLC | NTI | HBMX500N | Water | Natural Gas | Pressure | FALSE | FALSE | 1 |  |  | FALSE |  | None | Condensing | Step Modulating | Other |  |  |  |  | 500000 | 485000 |  |  |  |  | 97 | 80 | [5 empty] | Federally-Regulated Commercial & Industrial Equipment | 2021-12-22 | 207186374 |  |  | 2023-08-24
Ariston USA LLC | NTI | HBMX800LP | Water | LPG | Pressure | FALSE | FALSE | 1 |  |  | FALSE |  | None | Condensing | Step Modulating | Other |  |  |  |  | 800000 | 776000 |  |  |  |  | 97 | 80 | [5 empty] | Federally-Regulated Commercial & Industrial Equipment | 2021-12-22 | 207186379 |  |  | 2023-08-24
Ariston USA LLC | NTI | HBMX650N | Water | Natural Gas | Pressure | FALSE | FALSE | 1 |  |  | FALSE |  | None | Condensing | Step Modulating | Other |  |  |  |  | 650000 | 630000 |  |  |  |  | 97 | 80 | [5 empty] | Federally-Regulated Commercial & Industrial Equipment | 2021-12-22 | 207186376 |  |  | 2023-08-24
Ariston USA LLC | NTI | HBMX500LP | Water | LPG | Pressure | FALSE | FALSE | 1 |  |  | FALSE |  | None | Condensing | Step Modulating | Other |  |  |  |  | 500000 | 485000 |  |  |  |  | 97 | 80 | [5 empty] | Federally-Regulated Commercial & Industrial Equipment | 2021-12-22 | 207186375 |  |  | 2023-08-24
Ariston USA LLC | NTI | HBMX650LP | Water | LPG | Pressure | FALSE | FALSE | 1 |  |  | FALSE |  | None | Condensing | Step Modulating | Other |  |  |  |  | 650000 | 630000 |  |  |  |  | 97 | 80 | [5 empty] | Federally-Regulated Commercial & Industrial Equipment | 2021-12-22 | 207186377 |  |  | 2023-08-24
Riello Canada Inc. (formerly Fontecal S.p.A) | Bosch | SSB 1000 TL | Water | LPG | Power | FALSE | FALSE | 1 |  |  | FALSE |  | None | Condensing | Step Modulating | Other | Multiple-Speed |  |  |  | 1000000 | 968000 |  |  |  |  | 96.8 | 80 | [5 empty] | Federally-Regulated Commercial & Industrial Equipment | 2021-12-08 | 10146842 |  |  | 2023-08-25
Riello Canada Inc. (formerly Fontecal S.p.A) | Bosch | SSB 800 | Water | LPG | Power | FALSE | FALSE | 1 |  |  | FALSE |  | None | Condensing | Step Modulating | Other | Multiple-Speed |  |  |  | 798000 | 772000 |  |  |  |  | 96.8 | 80 | [5 empty] | Federally-Regulated Commercial & Industrial Equipment | 2021-12-08 | 10146840 |  |  | 2023-08-25
Riello Canada Inc. (formerly Fontecal S.p.A) | Bosch | SSB 1000 | Water | LPG | Power | FALSE | FALSE | 1 |  |  | FALSE |  | None | Condensing | Step Modulating | Other | Multiple-Speed |  |  |  | 1000000 | 968000 |  |  |  |  | 96.8 | 80 | [5 empty] | Federally-Regulated Commercial & Industrial Equipment | 2021-12-08 | 10146841 |  |  | 2023-08-25
Riello Canada Inc. (formerly Fontecal S.p.A) | RIELLO | CONDEXA PRO NA 117 P | Water | LPG | Power | FALSE | FALSE | 1 |  |  | FALSE |  | Stack Damper | Condensing | Step Modulating | Other | Single-Speed |  |  |  | 399000 | 379000 |  |  |  |  | 95 | [6 empty] | Federally-Regulated Commercial & Industrial Equipment | 2020-03-06 |  |  |  | 2023-08-25
Riello Canada Inc. (formerly Fontecal S.p.A) | RIELLO | STEEL PRO 240 | Water | LPG | Power | FALSE | FALSE | 1 |  |  | FALSE |  | None | Condensing | Step Modulating | Other | Multiple-Speed |  |  |  | 798000 | 772000 |  |  |  |  | 96.8 | [6 empty] | Federally-Regulated Commercial & Industrial Equipment | 2020-03-06 |  |  |  | 2023-08-25
Riello Canada Inc. (formerly Fontecal S.p.A) | RIELLO | CONDEXA PRO NA 117 P | Water | Natural Gas | Power | FALSE | FALSE | 1 |  |  | FALSE |  | Stack Damper | Condensing | Step Modulating | Other | Single-Speed |  |  |  | 399000 | 379000 |  |  |  |  | 95 | [6 empty] | Federally-Regulated Commercial & Industrial Equipment | 2020-03-06 |  |  |  | 2023-08-25
Riello Canada Inc. (formerly Fontecal S.p.A) | RIELLO | STEEL PRO 150 | Water | LPG | Power | FALSE | FALSE | 1 |  |  | FALSE |  | None | Condensing | Step Modulating | Other |  |  |  |  | 512000 | 495000 |  |  |  |  | 96.8 | [6 empty] | Federally-Regulated Commercial & Industrial Equipment | 2020-03-06 |  |  |  | 2023-08-25
Riello Canada Inc. (formerly Fontecal S.p.A) | RIELLO | STEEL PRO 300 | Water | LPG | Power | FALSE | FALSE | 1 |  |  | FALSE |  | None | Condensing | Step Modulating | Other | Multiple-Speed |  |  |  | 1000000 | 968000 |  |  |  |  | 96.8 | 80 | [5 empty] | Federally-Regulated Commercial & Industrial Equipment | 2021-04-28 | 10146807 |  |  | 2023-08-25
Riello Canada Inc. (formerly Fontecal S.p.A) | RIELLO | STEEL PRO 115 | Water | LPG | Power | FALSE | FALSE | 1 |  |  | FALSE |  | None | Condensing | Step Modulating | Other |  |  |  |  | 399000 | 386000 |  |  |  |  | 96.8 | [6 empty] | Federally-Regulated Commercial & Industrial Equipment | 2020-03-06 |  |  |  | 2023-08-25
Riello Canada Inc. (formerly Fontecal S.p.A) | RIELLO | STEEL PRO 300 TL | Water | LPG | Power | FALSE | FALSE | 1 |  |  | FALSE |  | None | Condensing | Step Modulating | Other | Multiple-Speed |  |  |  | 1000000 | 968000 |  |  |  |  | 96.8 | 80 | [5 empty] | Federally-Regulated Commercial & Industrial Equipment | 2021-04-28 | 10146808 |  |  | 2023-08-25
Laars Heating Systems Company | BRADFORD WHITE | BNT2H0800 | Water | LPG | Power | FALSE | FALSE | 1 |  |  | FALSE |  | None | Condensing | Step Modulating | Other |  |  |  |  | 800000 | 771000 |  |  |  |  | 96.4 | 84 | [5 empty] | Federally-Regulated Commercial & Industrial Equipment | 2023-06-23 | 212621384 |  |  | 2023-08-29
Laars Heating Systems Company | BRADFORD WHITE | BNT2H0650 | Water | LPG | Power | FALSE | FALSE | 1 |  |  | FALSE |  | None | Condensing | Step Modulating | Other |  |  |  |  | 650000 | 627000 |  |  |  |  | 96.5 | 84 | [5 empty] | Federally-Regulated Commercial & Industrial Equipment | 2023-07-11 | 212621383 |  |  | 2023-08-29
Laars Heating Systems Company | BRADFORD WHITE | BNT2H0999 | Water | LPG | Power | FALSE | FALSE | 1 |  |  | FALSE |  | None | Condensing | Step Modulating | Other |  |  |  |  | 999000 | 962000 |  |  |  |  | 96.3 | 84 | [5 empty] | Federally-Regulated Commercial & Industrial Equipment | 2023-06-23 | 212621385 |  |  | 2023-08-29
Laars Heating Systems Company | BRADFORD WHITE | BNT2H0399 | Water | LPG | Power | FALSE | FALSE | 1 |  |  | FALSE |  | None | Condensing | Step Modulating | Other |  |  |  |  | 399000 | 386000 |  |  |  |  | 96.7 | 84 | [5 empty] | Federally-Regulated Commercial & Industrial Equipment | 2023-07-11 | 212621381 |  |  | 2023-08-29
Laars Heating Systems Company | BRADFORD WHITE | BNT2H0500 | Water | LPG | Power | FALSE | FALSE | 1 |  |  | FALSE |  | None | Condensing | Step Modulating | Other |  |  |  |  | 500000 | 483000 |  |  |  |  | 96.6 | 84 | [5 empty] | Federally-Regulated Commercial & Industrial Equipment | 2023-07-11 | 212621382 |  |  | 2023-08-29
Laars Heating Systems Company | BRADFORD WHITE | BNT2H1500 | Water | LPG | Power | FALSE | FALSE | 1 |  |  | FALSE |  | None | Condensing | Step Modulating | Other |  |  |  |  | 1500000 | 1440000 |  |  |  |  | 96 | 84 | [5 empty] | Federally-Regulated Commercial & Industrial Equipment | 2023-06-23 | 212621386 |  |  | 2023-08-29
ECR International, Ltd. | Dunkirk | DCBF-115 | Water | Natural Gas | Induced Draft | FALSE | TRUE | 1 | TRUE |  | FALSE |  | None | Condensing | Step Modulating | Other | Multiple-Speed |  |  |  | 93600 | 85000 | [6 empty] | 9 | 9 |  | 95 |  | Federally-Regulated Consumer Product | 2021-12-22 | 207334319 | 9 | 9 | 2023-08-29
ECR International, Ltd. | Dunkirk | DCBF-115 | Water | LPG | Induced Draft | FALSE | TRUE | 1 | TRUE |  | FALSE |  | None | Condensing | Step Modulating | Other | Multiple-Speed |  |  |  | 93600 | 85000 | [6 empty] | 9 | 9 |  | 95 |  | Federally-Regulated Consumer Product | 2021-12-22 | 207334319 | 9 | 9 | 2023-08-29
U.S. Boiler Co. | VELOCITY BOILER WORKS | PHTM2120H | Water | Natural Gas | Power | FALSE | TRUE | 1 | FALSE | TRUE | FALSE |  | None | Condensing | Step Modulating | Other | Single-Speed |  |  |  | 120000 | 112000 | [6 empty] | 3 | 9 |  | 95 | 84 | Federally-Regulated Consumer Product | 2023-07-28 | 207236358 | 3 | 9 | 2023-08-29
U.S. Boiler Co. | VELOCITY BOILER WORKS | PHTM2180H | Water | Natural Gas | Power | FALSE | TRUE | 1 | FALSE | TRUE | FALSE |  | None | Condensing | Step Modulating | Other | Single-Speed |  |  |  | 180000 | 169000 | [6 empty] | 3 | 9 |  | 95 | 84 | Federally-Regulated Consumer Product | 2023-07-28 | 207236360 | 3 | 9 | 2023-08-29
U.S. Boiler Co. | VELOCITY BOILER WORKS | PHTM2180H | Water | LPG | Power | FALSE | TRUE | 1 | FALSE | TRUE | FALSE |  | None | Condensing | Step Modulating | Other | Single-Speed |  |  |  | 180000 | 169000 | [6 empty] | 3 | 9 |  | 95 | 84 | Federally-Regulated Consumer Product | 2023-07-28 | 207236360 | 3 | 9 | 2023-08-29
U.S. Boiler Co. | VELOCITY BOILER WORKS | PHTM2136C | Water | LPG | Power | FALSE | TRUE | 1 | FALSE | TRUE | FALSE |  | None | Condensing | Step Modulating | Other | Single-Speed |  |  |  | 120000 | 112000 | [6 empty] | 3 | 9 |  | 95 | 84 | Federally-Regulated Consumer Product | 2023-07-28 | 205301567 | 3 | 9 | 2023-08-29
U.S. Boiler Co. | VELOCITY BOILER WORKS | PHTM2200C | Water | LPG | Power | FALSE | TRUE | 1 | FALSE | TRUE | FALSE |  | None | Condensing | Step Modulating | Other | Single-Speed |  |  |  | 150000 | 141000 | [6 empty] | 4 | 9 |  | 95 | 84 | Federally-Regulated Consumer Product | 2023-07-28 | 207236361 | 4 | 9 | 2023-08-29
U.S. Boiler Co. | VELOCITY BOILER WORKS | PHTM2150H | Water | LPG | Power | FALSE | TRUE | 1 | FALSE | TRUE | FALSE |  | None | Condensing | Step Modulating | Other | Single-Speed |  |  |  | 150000 | 141000 | [6 empty] | 3 | 9 |  | 95 | 84 | Federally-Regulated Consumer Product | 2023-07-28 | 207236359 | 3 | 9 | 2023-08-29
U.S. Boiler Co. | VELOCITY BOILER WORKS | PHTM2136C | Water | Natural Gas | Power | FALSE | TRUE | 1 | FALSE | TRUE | FALSE |  | None | Condensing | Step Modulating | Other | Single-Speed |  |  |  | 120000 | 112000 | [6 empty] | 3 | 9 |  | 95 | 84 | Federally-Regulated Consumer Product | 2023-07-28 | 205301567 | 3 | 9 | 2023-08-29
U.S. Boiler Co. | VELOCITY BOILER WORKS | PHTM2200C | Water | Natural Gas | Power | FALSE | TRUE | 1 | FALSE | TRUE | FALSE |  | None | Condensing | Step Modulating | Other | Single-Speed |  |  |  | 150000 | 141000 | [6 empty] | 4 | 9 |  | 95 | 84 | Federally-Regulated Consumer Product | 2023-07-28 | 207236361 | 4 | 9 | 2023-08-29
U.S. Boiler Co. | VELOCITY BOILER WORKS | PHTM2150H | Water | Natural Gas | Power | FALSE | TRUE | 1 | FALSE | TRUE | FALSE |  | None | Condensing | Step Modulating | Other | Single-Speed |  |  |  | 150000 | 141000 | [6 empty] | 3 | 9 |  | 95 | 84 | Federally-Regulated Consumer Product | 2023-07-28 | 207236359 | 3 | 9 | 2023-08-29
U.S. Boiler Co. | VELOCITY BOILER WORKS | PHTM2120H | Water | LPG | Power | FALSE | TRUE | 1 | FALSE | TRUE | FALSE |  | None | Condensing | Step Modulating | Other | Single-Speed |  |  |  | 120000 | 112000 | [6 empty] | 3 | 9 |  | 95 | 84 | Federally-Regulated Consumer Product | 2023-07-28 | 207236358 | 3 | 9 | 2023-08-29
ECR International, Ltd. | Utica Boilers | MAHF-115 | Water | Natural Gas | Induced Draft | FALSE | TRUE | 1 | TRUE |  | FALSE |  | None | Condensing | Step Modulating | Other | Multiple-Speed |  |  |  | 93600 | 85000 | [6 empty] | 9 | 9 |  | 95 |  | Federally-Regulated Consumer Product | 2021-12-22 | 207334318 | 9 | 9 | 2023-08-29
ECR International, Ltd. | Utica Boilers | MAHF-115 | Water | LPG | Induced Draft | FALSE | TRUE | 1 | TRUE |  | FALSE |  | None | Condensing | Step Modulating | Other | Multiple-Speed |  |  |  | 93600 | 85000 | [6 empty] | 9 | 9 |  | 95 |  | Federally-Regulated Consumer Product | 2021-12-22 | 207334318 | 9 | 9 | 2023-08-29
U.S. Boiler Co. | VELOCITY BOILER WORKS | PHTM2120H | Water | LPG | Power | FALSE | TRUE | 1 | FALSE | TRUE | FALSE |  | None | Condensing | Step Modulating | Other | Single-Speed |  |  |  | 120000 | 112000 | [6 empty] | 3 | 9 |  | 95 | 84 | Federally-Regulated Consumer Product | 2023-08-29 | 207236358 | 3 | 9 | 2023-08-31
U.S. Boiler Co. | VELOCITY BOILER WORKS | PHTM2136C | Water | LPG | Power | FALSE | TRUE | 1 | FALSE | TRUE | FALSE |  | None | Condensing | Step Modulating | Other | Single-Speed |  |  |  | 120000 | 112000 | [6 empty] | 3 | 9 |  | 95 | 84 | Federally-Regulated Consumer Product | 2023-08-29 | 205301567 | 3 | 9 | 2023-08-31
U.S. Boiler Co. | VELOCITY BOILER WORKS | PHTM2180H | Water | Natural Gas | Power | FALSE | TRUE | 1 | FALSE | TRUE | FALSE |  | None | Condensing | Step Modulating | Other | Single-Speed |  |  |  | 180000 | 169000 | [6 empty] | 3 | 9 |  | 95 | 84 | Federally-Regulated Consumer Product | 2023-08-29 | 207236360 | 3 | 9 | 2023-08-31
U.S. Boiler Co. | VELOCITY BOILER WORKS | PHTM2180H | Water | LPG | Power | FALSE | TRUE | 1 | FALSE | TRUE | FALSE |  | None | Condensing | Step Modulating | Other | Single-Speed |  |  |  | 180000 | 169000 | [6 empty] | 3 | 9 |  | 95 | 84 | Federally-Regulated Consumer Product | 2023-08-29 | 207236360 | 3 | 9 | 2023-08-31
U.S. Boiler Co. | VELOCITY BOILER WORKS | PHTM2120H | Water | Natural Gas | Power | FALSE | TRUE | 1 | FALSE | TRUE | FALSE |  | None | Condensing | Step Modulating | Other | Single-Speed |  |  |  | 120000 | 112000 | [6 empty] | 3 | 9 |  | 95 | 84 | Federally-Regulated Consumer Product | 2023-08-29 | 207236358 | 3 | 9 | 2023-08-31
U.S. Boiler Co. | VELOCITY BOILER WORKS | PHTM2150H | Water | Natural Gas | Power | FALSE | TRUE | 1 | FALSE | TRUE | FALSE |  | None | Condensing | Step Modulating | Other | Single-Speed |  |  |  | 150000 | 141000 | [6 empty] | 3 | 9 |  | 95 | 84 | Federally-Regulated Consumer Product | 2023-08-29 | 207236359 | 3 | 9 | 2023-08-31
U.S. Boiler Co. | VELOCITY BOILER WORKS | PHTM2136C | Water | Natural Gas | Power | FALSE | TRUE | 1 | FALSE | TRUE | FALSE |  | None | Condensing | Step Modulating | Other | Single-Speed |  |  |  | 120000 | 112000 | [6 empty] | 3 | 9 |  | 95 | 84 | Federally-Regulated Consumer Product | 2023-08-29 | 205301567 | 3 | 9 | 2023-08-31
U.S. Boiler Co. | VELOCITY BOILER WORKS | PHTM2150H | Water | LPG | Power | FALSE | TRUE | 1 | FALSE | TRUE | FALSE |  | None | Condensing | Step Modulating | Other | Single-Speed |  |  |  | 150000 | 141000 | [6 empty] | 3 | 9 |  | 95 | 84 | Federally-Regulated Consumer Product | 2023-08-29 | 207236359 | 3 | 9 | 2023-08-31
U.S. Boiler Co. | VELOCITY BOILER WORKS | PHTM2200C | Water | LPG | Power | FALSE | TRUE | 1 | FALSE | TRUE | FALSE |  | None | Condensing | Step Modulating | Other | Single-Speed |  |  |  | 150000 | 141000 | [6 empty] | 4 | 9 |  | 95 | 84 | Federally-Regulated Consumer Product | 2023-08-29 | 207236361 | 4 | 9 | 2023-08-31
U.S. Boiler Co. | VELOCITY BOILER WORKS | RPTR399HB | Water | Natural Gas | Power | FALSE | FALSE | 1 |  |  | FALSE |  | None | Condensing | Step Modulating | Other |  |  |  |  | 399000 | 379000 |  |  |  |  | 95 | [6 empty] | Federally-Regulated Commercial & Industrial Equipment | 2021-01-06 | 10334566 |  |  | 2023-08-31
U.S. Boiler Co. | VELOCITY BOILER WORKS | RPTR399HB | Water | LPG | Power | FALSE | FALSE | 1 |  |  | FALSE |  | None | Condensing | Step Modulating | Other |  |  |  |  | 399000 | 379000 |  |  |  |  | 95 | [6 empty] | Federally-Regulated Commercial & Industrial Equipment | 2021-01-06 | 10334566 |  |  | 2023-08-31
U.S. Boiler Co. | VELOCITY BOILER WORKS | PHTM2200C | Water | Natural Gas | Power | FALSE | TRUE | 1 | FALSE | TRUE | FALSE |  | None | Condensing | Step Modulating | Other | Single-Speed |  |  |  | 150000 | 141000 | [6 empty] | 4 | 9 |  | 95 | 84 | Federally-Regulated Consumer Product | 2023-08-29 | 207236361 | 4 | 9 | 2023-08-31
Laars Heating Systems Company | BRADFORD WHITE | BNT2H0800 | Water | LPG | Power | FALSE | FALSE | 1 |  |  | FALSE |  | None | Condensing | Step Modulating | Other |  |  |  |  | 800000 | 771000 |  |  |  |  | 96.4 | 84 | [5 empty] | Federally-Regulated Commercial & Industrial Equipment | 2023-08-29 | 212621384 |  |  | 2023-08-31
Laars Heating Systems Company | BRADFORD WHITE | BNT2H0999 | Water | LPG | Power | FALSE | FALSE | 1 |  |  | FALSE |  | None | Condensing | Step Modulating | Other |  |  |  |  | 999000 | 962000 |  |  |  |  | 96.3 | 84 | [5 empty] | Federally-Regulated Commercial & Industrial Equipment | 2023-08-29 | 212621385 |  |  | 2023-08-31
Laars Heating Systems Company | BRADFORD WHITE | BNT2H1500 | Water | LPG | Power | FALSE | FALSE | 1 |  |  | FALSE |  | None | Condensing | Step Modulating | Other |  |  |  |  | 1500000 | 1440000 |  |  |  |  | 96 | 84 | [5 empty] | Federally-Regulated Commercial & Industrial Equipment | 2023-08-29 | 212621386 |  |  | 2023-08-31
Laars Heating Systems Company | BRADFORD WHITE | BNT2H0650 | Water | LPG | Power | FALSE | FALSE | 1 |  |  | FALSE |  | None | Condensing | Step Modulating | Other |  |  |  |  | 650000 | 627000 |  |  |  |  | 96.5 | 84 | [5 empty] | Federally-Regulated Commercial & Industrial Equipment | 2023-08-29 | 212621383 |  |  | 2023-08-31
Laars Heating Systems Company | BRADFORD WHITE | BNT2H0500 | Water | LPG | Power | FALSE | FALSE | 1 |  |  | FALSE |  | None | Condensing | Step Modulating | Other |  |  |  |  | 500000 | 483000 |  |  |  |  | 96.6 | 84 | [5 empty] | Federally-Regulated Commercial & Industrial Equipment | 2023-08-29 | 212621382 |  |  | 2023-08-31
Laars Heating Systems Company | BRADFORD WHITE | BNT2H0399 | Water | LPG | Power | FALSE | FALSE | 1 |  |  | FALSE |  | None | Condensing | Step Modulating | Other |  |  |  |  | 399000 | 386000 |  |  |  |  | 96.7 | 84 | [5 empty] | Federally-Regulated Commercial & Industrial Equipment | 2023-08-29 | 212621381 |  |  | 2023-08-31
Raypak, Inc. | Raypak | H7-800B* | Water | LPG | Pressure | FALSE | FALSE | 1 |  |  | FALSE |  | None | Condensing | Step Modulating | Other |  |  |  |  | 800000 | 768000 |  |  |  |  | 96 | 80 | [5 empty] | Federally-Regulated Commercial & Industrial Equipment | 2021-05-19 | 203376464 |  |  | 2023-08-31
Raypak, Inc. | Raypak | H7-300B* | Water | Natural Gas | Pressure | FALSE | FALSE | 1 |  |  | FALSE |  | None | Condensing | Step Modulating | Other |  |  |  |  | 300000 | 290000 |  |  |  |  | 96.5 | 80 | [5 empty] | Federally-Regulated Commercial & Industrial Equipment | 2021-05-19 | 203376466 |  |  | 2023-08-31
Raypak, Inc. | Raypak | H7-800B* | Water | Natural Gas | Pressure | FALSE | FALSE | 1 |  |  | FALSE |  | None | Condensing | Step Modulating | Other |  |  |  |  | 800000 | 768000 |  |  |  |  | 96 | 80 | [5 empty] | Federally-Regulated Commercial & Industrial Equipment | 2021-05-19 | 203376464 |  |  | 2023-08-31
Raypak, Inc. | Raypak | H7-300B* | Water | LPG | Pressure | FALSE | FALSE | 1 |  |  | FALSE |  | None | Condensing | Step Modulating | Other |  |  |  |  | 300000 | 290000 |  |  |  |  | 96.5 | 80 | [5 empty] | Federally-Regulated Commercial & Industrial Equipment | 2021-05-19 | 203376466 |  |  | 2023-08-31
U.S. Boiler Co. | VELOCITY BOILER WORKS | RPTR399HB | Water | Natural Gas | Power | FALSE | FALSE | 1 |  |  | FALSE |  | None | Condensing | Step Modulating | Other |  |  |  |  | 399000 | 379000 |  |  |  |  | 95 | 84 | [5 empty] | Federally-Regulated Commercial & Industrial Equipment | 2023-08-31 | 10334566 |  |  | 2023-09-05
U.S. Boiler Co. | VELOCITY BOILER WORKS | RPTR399HB | Water | LPG | Power | FALSE | FALSE | 1 |  |  | FALSE |  | None | Condensing | Step Modulating | Other |  |  |  |  | 399000 | 379000 |  |  |  |  | 95 | 84 | [5 empty] | Federally-Regulated Commercial & Industrial Equipment | 2023-08-31 | 10334566 |  |  | 2023-09-05
Raypak, Inc. | Raypak | H7-300B* | Water | Natural Gas | Pressure | FALSE | FALSE | 1 |  |  | FALSE |  | None | Condensing | Step Modulating | Other |  |  |  |  | 300000 | 290000 |  |  |  |  | 96.5 | 84 | [5 empty] | Federally-Regulated Commercial & Industrial Equipment | 2023-08-31 | 203376466 |  |  | 2023-09-05
Raypak, Inc. | Raypak | H7-800B* | Water | Natural Gas | Pressure | FALSE | FALSE | 1 |  |  | FALSE |  | None | Condensing | Step Modulating | Other |  |  |  |  | 800000 | 768000 |  |  |  |  | 96 | 84 | [5 empty] | Federally-Regulated Commercial & Industrial Equipment | 2023-08-31 | 203376464 |  |  | 2023-09-05
Raypak, Inc. | Raypak | H7-800B* | Water | LPG | Pressure | FALSE | FALSE | 1 |  |  | FALSE |  | None | Condensing | Step Modulating | Other |  |  |  |  | 800000 | 768000 |  |  |  |  | 96 | 84 | [5 empty] | Federally-Regulated Commercial & Industrial Equipment | 2023-08-31 | 203376464 |  |  | 2023-09-05
Raypak, Inc. | Raypak | H7-300B* | Water | LPG | Pressure | FALSE | FALSE | 1 |  |  | FALSE |  | None | Condensing | Step Modulating | Other |  |  |  |  | 300000 | 290000 |  |  |  |  | 96.5 | 84 | [5 empty] | Federally-Regulated Commercial & Industrial Equipment | 2023-08-31 | 203376466 |  |  | 2023-09-05
Riello Canada Inc. (formerly Fontecal S.p.A) | Bosch | SSB 1000 TL | Water | LPG | Power | FALSE | FALSE | 1 |  |  | FALSE |  | Stack Damper | Condensing | Step Modulating | Other | Multiple-Speed |  |  |  | 1024000 | 984000 |  |  |  |  | 96.1 | 84 | [5 empty] | Federally-Regulated Commercial & Industrial Equipment | 2023-08-25 | 10146842 |  |  | 2023-09-15
Riello Canada Inc. (formerly Fontecal S.p.A) | Bosch | SSB 800 | Water | LPG | Power | FALSE | FALSE | 1 |  |  | FALSE |  | Stack Damper | Condensing | Step Modulating | Other | Multiple-Speed |  |  |  | 798000 | 766000 |  |  |  |  | 96 | 84 | [5 empty] | Federally-Regulated Commercial & Industrial Equipment | 2023-08-25 | 10146840 |  |  | 2023-09-15
Riello Canada Inc. (formerly Fontecal S.p.A) | Bosch | SSB 1000 | Water | LPG | Power | FALSE | FALSE | 1 |  |  | FALSE |  | Stack Damper | Condensing | Step Modulating | Other | Multiple-Speed |  |  |  | 1024000 | 984000 |  |  |  |  | 96.1 | 84 | [5 empty] | Federally-Regulated Commercial & Industrial Equipment | 2023-08-25 | 10146841 |  |  | 2023-09-15
Riello Canada Inc. (formerly Fontecal S.p.A) | RIELLO | STEEL PRO 300 | Water | LPG | Power | FALSE | FALSE | 1 |  |  | FALSE |  | Stack Damper | Condensing | Step Modulating | Other | Multiple-Speed |  |  |  | 1024000 | 984000 |  |  |  |  | 96.1 | 84 | [5 empty] | Federally-Regulated Commercial & Industrial Equipment | 2023-08-25 | 10146807 |  |  | 2023-09-15
Riello Canada Inc. (formerly Fontecal S.p.A) | RIELLO | CONDEXA PRO NA 117 P | Water | LPG | Power | FALSE | FALSE | 1 |  |  | FALSE |  | Stack Damper | Condensing | Step Modulating | Other | Single-Speed |  |  |  | 399000 | 383000 |  |  |  |  | 96 | 84 | [5 empty] | Federally-Regulated Commercial & Industrial Equipment | 2023-08-25 | 201882992 |  |  | 2023-09-15
Riello Canada Inc. (formerly Fontecal S.p.A) | RIELLO | STEEL PRO 300 TL | Water | LPG | Power | FALSE | FALSE | 1 |  |  | FALSE |  | Stack Damper | Condensing | Step Modulating | Other | Multiple-Speed |  |  |  | 1024000 | 984000 |  |  |  |  | 96.1 | 84 | [5 empty] | Federally-Regulated Commercial & Industrial Equipment | 2023-08-25 | 10146808 |  |  | 2023-09-15
Riello Canada Inc. (formerly Fontecal S.p.A) | RIELLO | STEEL PRO 150 | Water | LPG | Power | FALSE | FALSE | 1 |  |  | FALSE |  | Stack Damper | Condensing | Step Modulating | Other |  |  |  |  | 512000 | 492000 |  |  |  |  | 96.1 | 84 | [5 empty] | Federally-Regulated Commercial & Industrial Equipment | 2023-08-25 | 8315526 |  |  | 2023-09-15
Riello Canada Inc. (formerly Fontecal S.p.A) | RIELLO | STEEL PRO 115 | Water | LPG | Power | FALSE | FALSE | 1 |  |  | FALSE |  | Stack Damper | Condensing | Step Modulating | Other |  |  |  |  | 399000 | 383000 |  |  |  |  | 96 | 84 | [5 empty] | Federally-Regulated Commercial & Industrial Equipment | 2023-08-25 | 8315527 |  |  | 2023-09-15
Riello Canada Inc. (formerly Fontecal S.p.A) | RIELLO | STEEL PRO 240 | Water | LPG | Power | FALSE | FALSE | 1 |  |  | FALSE |  | Stack Damper | Condensing | Step Modulating | Other | Multiple-Speed |  |  |  | 798000 | 766000 |  |  |  |  | 96 | 84 | [5 empty] | Federally-Regulated Commercial & Industrial Equipment | 2023-08-25 | 10146806 |  |  | 2023-09-15
Riello Canada Inc. (formerly Fontecal S.p.A) | RIELLO | CONDEXA PRO NA 117 P | Water | Natural Gas | Power | FALSE | FALSE | 1 |  |  | FALSE |  | Stack Damper | Condensing | Step Modulating | Other | Single-Speed |  |  |  | 399000 | 383000 |  |  |  |  | 96 | 84 | [5 empty] | Federally-Regulated Commercial & Industrial Equipment | 2023-08-25 | 201882992 |  |  | 2023-09-15
Burnham Commercial | BURNHAM COMMERCIAL | V1109H-SN | Steam | LPG | Power | FALSE | FALSE | 1 |  |  | FALSE |  | None | Non-Condensing | Two-Stage Modulating | Cast Iron |  |  |  |  | 2136000 | 1741000 |  |  |  |  | 81.5 | 79 | [5 empty] | Federally-Regulated Commercial & Industrial Equipment | 2019-03-25 |  |  |  | 2023-09-21
Burnham Commercial | BURNHAM COMMERCIAL | V1112H-SN | Steam | LPG | Power | FALSE | FALSE | 1 |  |  | FALSE |  | None | Non-Condensing | Two-Stage Modulating | Cast Iron |  |  |  |  | 2887000 | 2370000 |  |  |  |  | 82.1 | 79 | [5 empty] | Federally-Regulated Commercial & Industrial Equipment | 2019-03-25 |  |  |  | 2023-09-21
Burnham Commercial | BURNHAM COMMERCIAL | V1108H-SN | Steam | LPG | Power | FALSE | FALSE | 1 |  |  | FALSE |  | None | Non-Condensing | Two-Stage Modulating | Cast Iron |  |  |  |  | 1876000 | 1525000 |  |  |  |  | 81.3 | 79 | [5 empty] | Federally-Regulated Commercial & Industrial Equipment | 2019-03-25 |  |  |  | 2023-09-21
Burnham Commercial | BURNHAM COMMERCIAL | V1107H-SN | Steam | LPG | Power | FALSE | FALSE | 1 |  |  | FALSE |  | None | Non-Condensing | Two-Stage Modulating | Cast Iron |  |  |  |  | 1588000 | 1288000 |  |  |  |  | 81.1 | 79 | [5 empty] | Federally-Regulated Commercial & Industrial Equipment | 2019-03-25 |  |  |  | 2023-09-21
Burnham Commercial | BURNHAM COMMERCIAL | V1110H-SN | Steam | LPG | Power | FALSE | FALSE | 1 |  |  | FALSE |  | None | Non-Condensing | Two-Stage Modulating | Cast Iron |  |  |  |  | 2396000 | 1958000 |  |  |  |  | 81.7 | 79 | [5 empty] | Federally-Regulated Commercial & Industrial Equipment | 2019-03-25 |  |  |  | 2023-09-21
Burnham Commercial | BURNHAM COMMERCIAL | V1113H-SN | Steam | LPG | Power | FALSE | FALSE | 1 |  |  | FALSE |  | None | Non-Condensing | Two-Stage Modulating | Cast Iron |  |  |  |  | 3103000 | 2544000 |  |  |  |  | 82 | 79 | [5 empty] | Federally-Regulated Commercial & Industrial Equipment | 2019-03-25 |  |  |  | 2023-09-21
Burnham Commercial | BURNHAM COMMERCIAL | V1114H-SN | Steam | LPG | Power | FALSE | FALSE | 1 |  |  | FALSE |  | None | Non-Condensing | Two-Stage Modulating | Cast Iron |  |  |  |  | 3392000 | 2781000 |  |  |  |  | 82 | 79 | [5 empty] | Federally-Regulated Commercial & Industrial Equipment | 2019-03-25 |  |  |  | 2023-09-21
Burnham Commercial | BURNHAM COMMERCIAL | V912A-WN | Water | LPG | Power | FALSE | FALSE | 1 |  |  | FALSE |  | Stack Damper | Non-Condensing | Two-Stage Modulating | Cast Iron |  |  |  |  | 2367000 | 1988000 |  |  |  |  | 84 | 84 | [5 empty] | Federally-Regulated Commercial & Industrial Equipment | 2023-08-17 | 210998215 |  |  | 2023-09-21
Burnham Commercial | BURNHAM COMMERCIAL | V911A-WO | Water | Oil | Power | FALSE | FALSE | 1 |  |  | FALSE |  | Stack Damper | Non-Condensing | Two-Stage Modulating | Cast Iron |  |  |  |  | 2136000 | 1858000 |  |  |  |  | 87 | 87 | [5 empty] | Federally-Regulated Commercial & Industrial Equipment | 2023-08-17 | 211726690 |  |  | 2023-09-21
Burnham Commercial | BURNHAM COMMERCIAL | V912A-WO | Water | Oil | Power | FALSE | FALSE | 1 |  |  | FALSE |  | Stack Damper | Non-Condensing | Two-Stage Modulating | Cast Iron |  |  |  |  | 2367000 | 2059000 |  |  |  |  | 87 | 87 | [5 empty] | Federally-Regulated Commercial & Industrial Equipment | 2023-08-17 | 211726691 |  |  | 2023-09-21
Burnham Commercial | BURNHAM COMMERCIAL | V911A-WN | Water | LPG | Power | FALSE | FALSE | 1 |  |  | FALSE |  | Stack Damper | Non-Condensing | Two-Stage Modulating | Cast Iron |  |  |  |  | 2136000 | 1794000 |  |  |  |  | 84 | 84 | [5 empty] | Federally-Regulated Commercial & Industrial Equipment | 2023-08-17 | 210998214 |  |  | 2023-09-21
Burnham Commercial | BURNHAM COMMERCIAL | V1110H-SO | Steam | Oil | Power | FALSE | FALSE | 1 |  |  | FALSE |  | None | Non-Condensing | Two-Stage Modulating | Cast Iron |  |  |  |  | 2310000 | 1956000 |  |  |  |  | 84.7 | 81 | [5 empty] | Federally-Regulated Commercial & Industrial Equipment | 2021-12-15 | 7173242 |  |  | 2023-09-21
Burnham Commercial | BURNHAM COMMERCIAL | V1109H-SO | Steam | Oil | Power | FALSE | FALSE | 1 |  |  | FALSE |  | None | Non-Condensing | Two-Stage Modulating | Cast Iron |  |  |  |  | 2058000 | 1739000 |  |  |  |  | 84.5 | 81 | [5 empty] | Federally-Regulated Commercial & Industrial Equipment | 2021-12-15 | 7173241 |  |  | 2023-09-21
Burnham Commercial | BURNHAM COMMERCIAL | V1108H-SO | Steam | Oil | Power | FALSE | FALSE | 1 |  |  | FALSE |  | None | Non-Condensing | Two-Stage Modulating | Cast Iron |  |  |  |  | 1806000 | 1522000 |  |  |  |  | 84.3 | 81 | [5 empty] | Federally-Regulated Commercial & Industrial Equipment | 2021-12-15 | 7173240 |  |  | 2023-09-21
Burnham Commercial | BURNHAM COMMERCIAL | V1112H-SO | Steam | Oil | Power | FALSE | FALSE | 1 |  |  | FALSE |  | None | Non-Condensing | Two-Stage Modulating | Cast Iron |  |  |  |  | 2772000 | 2359000 |  |  |  |  | 85.1 | 81 | [5 empty] | Federally-Regulated Commercial & Industrial Equipment | 2021-12-15 | 7173244 |  |  | 2023-09-21
Burnham Commercial | BURNHAM COMMERCIAL | V1107H-SO | Steam | Oil | Power | FALSE | FALSE | 1 |  |  | FALSE |  | None | Non-Condensing | Two-Stage Modulating | Cast Iron |  |  |  |  | 1526000 | 1283000 |  |  |  |  | 84.1 | 81 | [5 empty] | Federally-Regulated Commercial & Industrial Equipment | 2021-12-15 | 7171218 |  |  | 2023-09-21
Burnham Commercial | BURNHAM COMMERCIAL | V1113H-SO | Steam | Oil | Power | FALSE | FALSE | 1 |  |  | FALSE |  | None | Non-Condensing | Two-Stage Modulating | Cast Iron |  |  |  |  | 2982000 | 2535000 |  |  |  |  | 85 | 81 | [5 empty] | Federally-Regulated Commercial & Industrial Equipment | 2021-12-15 | 7173245 |  |  | 2023-09-21
Burnham Commercial | BURNHAM COMMERCIAL | V1109H-SO | Steam | Oil | Power | FALSE | FALSE | 1 |  |  | FALSE |  | None | Non-Condensing | Two-Stage Modulating | Cast Iron |  |  |  |  | 2058000 | 1739000 |  |  |  |  | 84.5 | 84 | [5 empty] | Federally-Regulated Commercial & Industrial Equipment | 2023-09-21 | 7173241 |  |  | 2023-09-22
Burnham Commercial | BURNHAM COMMERCIAL | V1112H-SO | Steam | Oil | Power | FALSE | FALSE | 1 |  |  | FALSE |  | None | Non-Condensing | Two-Stage Modulating | Cast Iron |  |  |  |  | 2772000 | 2359000 |  |  |  |  | 85.1 | 85 | [5 empty] | Federally-Regulated Commercial & Industrial Equipment | 2023-09-21 | 7173244 |  |  | 2023-09-22
Burnham Commercial | BURNHAM COMMERCIAL | V1113H-SO | Steam | Oil | Power | FALSE | FALSE | 1 |  |  | FALSE |  | None | Non-Condensing | Two-Stage Modulating | Cast Iron |  |  |  |  | 2982000 | 2535000 |  |  |  |  | 85 | 85 | [5 empty] | Federally-Regulated Commercial & Industrial Equipment | 2023-09-21 | 7173245 |  |  | 2023-09-22
Burnham Commercial | BURNHAM COMMERCIAL | V1108H-SO | Steam | Oil | Power | FALSE | FALSE | 1 |  |  | FALSE |  | None | Non-Condensing | Two-Stage Modulating | Cast Iron |  |  |  |  | 1806000 | 1522000 |  |  |  |  | 84.3 | 84 | [5 empty] | Federally-Regulated Commercial & Industrial Equipment | 2023-09-21 | 7173240 |  |  | 2023-09-22
Burnham Commercial | BURNHAM COMMERCIAL | V1107H-SO | Steam | Oil | Power | FALSE | FALSE | 1 |  |  | FALSE |  | None | Non-Condensing | Two-Stage Modulating | Cast Iron |  |  |  |  | 1526000 | 1283000 |  |  |  |  | 84.1 | 84 | [5 empty] | Federally-Regulated Commercial & Industrial Equipment | 2023-09-21 | 7171218 |  |  | 2023-09-22
Burnham Commercial | BURNHAM COMMERCIAL | V1110H-SO | Steam | Oil | Power | FALSE | FALSE | 1 |  |  | FALSE |  | None | Non-Condensing | Two-Stage Modulating | Cast Iron |  |  |  |  | 2310000 | 1956000 |  |  |  |  | 84.7 | 84 | [5 empty] | Federally-Regulated Commercial & Industrial Equipment | 2023-09-21 | 7173242 |  |  | 2023-09-22
Burnham Commercial | BURNHAM COMMERCIAL | V1108H-SN | Steam | LPG | Power | FALSE | FALSE | 1 |  |  | FALSE |  | None | Non-Condensing | Two-Stage Modulating | Cast Iron |  |  |  |  | 1876000 | 1525000 |  |  |  |  | 81.3 | 81 | [5 empty] | Federally-Regulated Commercial & Industrial Equipment | 2023-09-21 | 7171236 |  |  | 2023-09-22
Burnham Commercial | BURNHAM COMMERCIAL | V1107H-SN | Steam | LPG | Power | FALSE | FALSE | 1 |  |  | FALSE |  | None | Non-Condensing | Two-Stage Modulating | Cast Iron |  |  |  |  | 1588000 | 1288000 |  |  |  |  | 81.1 | 81 | [5 empty] | Federally-Regulated Commercial & Industrial Equipment | 2023-09-21 | 7171217 |  |  | 2023-09-22
Burnham Commercial | BURNHAM COMMERCIAL | V1109H-SN | Steam | LPG | Power | FALSE | FALSE | 1 |  |  | FALSE |  | None | Non-Condensing | Two-Stage Modulating | Cast Iron |  |  |  |  | 2136000 | 1741000 |  |  |  |  | 81.5 | 81 | [5 empty] | Federally-Regulated Commercial & Industrial Equipment | 2023-09-21 | 7171237 |  |  | 2023-09-22
Burnham Commercial | BURNHAM COMMERCIAL | V1114H-SN | Steam | LPG | Power | FALSE | FALSE | 1 |  |  | FALSE |  | None | Non-Condensing | Two-Stage Modulating | Cast Iron |  |  |  |  | 3392000 | 2781000 |  |  |  |  | 82 | 82 | [5 empty] | Federally-Regulated Commercial & Industrial Equipment | 2023-09-21 | 7171242 |  |  | 2023-09-22
Burnham Commercial | BURNHAM COMMERCIAL | V1113H-SN | Steam | LPG | Power | FALSE | FALSE | 1 |  |  | FALSE |  | None | Non-Condensing | Two-Stage Modulating | Cast Iron |  |  |  |  | 3103000 | 2544000 |  |  |  |  | 82 | 82 | [5 empty] | Federally-Regulated Commercial & Industrial Equipment | 2023-09-21 | 7171241 |  |  | 2023-09-22
Burnham Commercial | BURNHAM COMMERCIAL | V1110H-SN | Steam | LPG | Power | FALSE | FALSE | 1 |  |  | FALSE |  | None | Non-Condensing | Two-Stage Modulating | Cast Iron |  |  |  |  | 2396000 | 1958000 |  |  |  |  | 81.7 | 81 | [5 empty] | Federally-Regulated Commercial & Industrial Equipment | 2023-09-21 | 7171238 |  |  | 2023-09-22
Burnham Commercial | BURNHAM COMMERCIAL | V1112H-SN | Steam | LPG | Power | FALSE | FALSE | 1 |  |  | FALSE |  | None | Non-Condensing | Two-Stage Modulating | Cast Iron |  |  |  |  | 2887000 | 2370000 |  |  |  |  | 82.1 | 82 | [5 empty] | Federally-Regulated Commercial & Industrial Equipment | 2023-09-21 | 7171240 |  |  | 2023-09-22
PB Heat, LLC | Peerless | SC/SCT-08-W/S-O | Both Steam & Water | Oil | Power | FALSE | FALSE | 1 |  |  | FALSE |  | None | Non-Condensing | Single-Stage | Cast Iron | Single-Speed |  |  |  | 630000 | 527000 |  |  |  |  | 83.6 | 82 | [5 empty] | Federally-Regulated Commercial & Industrial Equipment | 2023-01-17 | 2121035 |  |  | 2023-10-03
PB Heat, LLC | Peerless | LC-6 | Both Steam & Water | Oil | Power | FALSE | FALSE | 1 |  |  | FALSE |  | None | Non-Condensing | Single-Stage | Cast Iron |  |  |  |  | 1050000 | 868000 |  |  |  |  | 83.1 | 82 | [5 empty] | Federally-Regulated Commercial & Industrial Equipment | 2023-01-17 | 2121023 |  |  | 2023-10-03
PB Heat, LLC | Peerless | EC/ECT-06-275-W/S | Both Steam & Water | Oil | Power | FALSE | FALSE | 1 |  |  | TRUE |  | None | Non-Condensing | Single-Stage | Cast Iron | Single-Speed |  |  |  | 385000 | 321000 |  |  |  |  | 83.3 | 82 | [5 empty] | Federally-Regulated Commercial & Industrial Equipment | 2023-01-17 | 2120938 |  |  | 2023-10-03
PB Heat, LLC | Peerless | LC-7-O | Both Steam & Water | Oil | Power | FALSE | FALSE | 1 |  |  | FALSE |  | None | Non-Condensing | Single-Stage | Cast Iron |  |  |  |  | 1232000 | 1026000 |  |  |  |  | 83.3 | 82 | [5 empty] | Federally-Regulated Commercial & Industrial Equipment | 2023-01-17 | 2121024 |  |  | 2023-10-03
PB Heat, LLC | Peerless | LC-5 | Both Steam & Water | Oil | Power | FALSE | FALSE | 1 |  |  | FALSE |  | None | Non-Condensing | Single-Stage | Cast Iron |  |  |  |  | 854000 | 707000 |  |  |  |  | 82.8 | 82 | [5 empty] | Federally-Regulated Commercial & Industrial Equipment | 2023-01-17 | 2121021 |  |  | 2023-10-03
PB Heat, LLC | Peerless | EC/ECT-05-250-W/S | Both Steam & Water | Oil | Power | FALSE | FALSE | 1 |  |  | TRUE |  | None | Non-Condensing | Single-Stage | Cast Iron | Single-Speed |  |  |  | 336000 | 279000 |  |  |  |  | 83 | 82 | [5 empty] | Federally-Regulated Commercial & Industrial Equipment | 2023-01-17 | 2121053 |  |  | 2023-10-03
PB Heat, LLC | Peerless | LC-5R | Both Steam & Water | Oil | Power | FALSE | FALSE | 1 |  |  | FALSE |  | None | Non-Condensing | Single-Stage | Cast Iron |  |  |  |  | 784000 | 649000 |  |  |  |  | 82.8 | 82 | [5 empty] | Federally-Regulated Commercial & Industrial Equipment | 2023-01-17 | 2121022 |  |  | 2023-10-03
PB Heat, LLC | Peerless | LC-9-O | Both Steam & Water | Oil | Power | FALSE | FALSE | 1 |  |  | FALSE |  | None | Non-Condensing | Single-Stage | Cast Iron |  |  |  |  | 1624000 | 1350000 |  |  |  |  | 83.6 | 82 | [5 empty] | Federally-Regulated Commercial & Industrial Equipment | 2023-01-17 | 2121026 |  |  | 2023-10-03
PB Heat, LLC | Peerless | SC/SCT-10-W/S-O | Both Steam & Water | Oil | Power | FALSE | FALSE | 1 |  |  | FALSE |  | None | Non-Condensing | Single-Stage | Cast Iron | Single-Speed |  |  |  | 770000 | 645000 |  |  |  |  | 83.8 | 82 | [5 empty] | Federally-Regulated Commercial & Industrial Equipment | 2023-01-17 | 2121037 |  |  | 2023-10-03
PB Heat, LLC | Peerless | SC/SCT-09-W/S-O | Both Steam & Water | Oil | Power | FALSE | FALSE | 1 |  |  | FALSE |  | None | Non-Condensing | Single-Stage | Cast Iron | Single-Speed |  |  |  | 700000 | 586000 |  |  |  |  | 83.7 | 82 | [5 empty] | Federally-Regulated Commercial & Industrial Equipment | 2023-01-17 | 2121036 |  |  | 2023-10-03
PB Heat, LLC | Peerless | SC/SCT-07-W/S-O | Both Steam & Water | Oil | Power | FALSE | FALSE | 1 |  |  | FALSE |  | None | Non-Condensing | Single-Stage | Cast Iron | Single-Speed |  |  |  | 560000 | 468000 |  |  |  |  | 83.6 | 82 | [5 empty] | Federally-Regulated Commercial & Industrial Equipment | 2023-01-17 | 2121034 |  |  | 2023-10-03
PB Heat, LLC | Peerless | LC-8-O | Both Steam & Water | Oil | Power | FALSE | FALSE | 1 |  |  | FALSE |  | None | Non-Condensing | Single-Stage | Cast Iron |  |  |  |  | 1428000 | 1189000 |  |  |  |  | 83.5 | 82 | [5 empty] | Federally-Regulated Commercial & Industrial Equipment | 2023-01-17 | 2121025 |  |  | 2023-10-03
PB Heat, LLC | Peerless | SC/SCT-05-W/S-O | Both Steam & Water | Oil | Power | FALSE | FALSE | 1 |  |  | FALSE |  | None | Non-Condensing | Single-Stage | Cast Iron | Single-Speed |  |  |  | 392000 | 327000 |  |  |  |  | 83.4 | 82 | [5 empty] | Federally-Regulated Commercial & Industrial Equipment | 2023-01-17 | 2121032 |  |  | 2023-10-03
PB Heat, LLC | Peerless | SC/SCT-06-W/S-O | Both Steam & Water | Oil | Power | FALSE | FALSE | 1 |  |  | FALSE |  | None | Non-Condensing | Single-Stage | Cast Iron | Single-Speed |  |  |  | 490000 | 409000 |  |  |  |  | 83.5 | 82 | [5 empty] | Federally-Regulated Commercial & Industrial Equipment | 2023-01-17 | 2121033 |  |  | 2023-10-03
PB Heat, LLC | Peerless | LC-11 | Both Steam & Water | Oil | Power | FALSE | FALSE | 1 |  |  | FALSE |  | None | Non-Condensing | Single-Stage | Cast Iron |  |  |  |  | 1988000 | 1665000 |  |  |  |  | 83.8 | 82 | [5 empty] | Federally-Regulated Commercial & Industrial Equipment | 2023-01-17 | 2121018 |  |  | 2023-10-03
PB Heat, LLC | Peerless | LC-10 | Both Steam & Water | Oil | Power | FALSE | FALSE | 1 |  |  | FALSE |  | None | Non-Condensing | Single-Stage | Cast Iron |  |  |  |  | 1792000 | 1500000 |  |  |  |  | 83.7 | 82 | [5 empty] | Federally-Regulated Commercial & Industrial Equipment | 2023-01-17 | 2121017 |  |  | 2023-10-03
PB Heat, LLC | Peerless | LC-12 | Both Steam & Water | Oil | Power | FALSE | FALSE | 1 |  |  | FALSE |  | None | Non-Condensing | Single-Stage | Cast Iron |  |  |  |  | 2184000 | 1832000 |  |  |  |  | 83.9 | 82 | [5 empty] | Federally-Regulated Commercial & Industrial Equipment | 2023-01-17 | 2121019 |  |  | 2023-10-03
PB Heat, LLC | Peerless | EC/ECT-06-300-W/S | Both Steam & Water | Oil | Power | FALSE | FALSE | 1 |  |  | TRUE |  | None | Non-Condensing | Single-Stage | Cast Iron | Single-Speed |  |  |  | 420000 | 347000 |  |  |  |  | 82.5 | 82 | [5 empty] | Federally-Regulated Commercial & Industrial Equipment | 2023-01-17 | 2121054 |  |  | 2023-10-03
Camus Hydronics | Camus Hydronics | DFNH-4501-MS | Water | LPG | Power | FALSE | FALSE | 1 |  |  | FALSE |  | None | Condensing | Step Modulating | Other |  |  |  |  | 4500000 | 3830000 |  |  | 85.1 | 82 | [7 empty] | Federally-Regulated Commercial & Industrial Equipment | 2019-03-25 |  |  |  | 2023-10-12
Camus Hydronics | Camus Hydronics | DFNH-4002-MH | Water | LPG | Power | FALSE | FALSE | 1 |  |  | FALSE |  | None | Condensing | Step Modulating | Copper |  |  |  |  | 4000000 | 3596000 |  |  | 89.9 | 82 | [7 empty] | Federally-Regulated Commercial & Industrial Equipment | 2019-03-25 |  |  |  | 2023-10-12
Camus Hydronics | Camus Hydronics | DFPH-4002-MS | Water | LPG | Power | FALSE | FALSE | 1 |  |  | FALSE |  | None | Condensing | Step Modulating | Other |  |  |  |  | 4000000 | 3624000 |  |  | 90.6 | 82 | [7 empty] | Federally-Regulated Commercial & Industrial Equipment | 2019-03-25 |  |  |  | 2023-10-12
Camus Hydronics | Camus Hydronics | DFNH-6024-MS | Water | LPG | Power | FALSE | FALSE | 3 |  |  | FALSE |  | None | Condensing | Step Modulating | Other |  |  |  |  | 6000000 | 5514000 |  |  | 91.9 | 82 | [7 empty] | Federally-Regulated Commercial & Industrial Equipment | 2019-03-25 |  |  |  | 2023-10-12
Camus Hydronics | Camus Hydronics | DFNH-2502-MS | Water | LPG | Power | FALSE | FALSE | 1 |  |  | FALSE |  | None | Condensing | Step Modulating | Other |  |  |  |  | 2500000 | 2335000 |  |  |  |  | 93.4 | 80 | [5 empty] | Federally-Regulated Commercial & Industrial Equipment | 2019-03-25 |  |  |  | 2023-10-12
Camus Hydronics | Camus Hydronics | DFNH-4002-MS | Water | LPG | Power | FALSE | FALSE | 1 |  |  | FALSE |  | None | Condensing | Step Modulating | Other |  |  |  |  | 4000000 | 3624000 |  |  | 90.6 | 82 | [7 empty] | Federally-Regulated Commercial & Industrial Equipment | 2019-03-25 |  |  |  | 2023-10-12
Camus Hydronics | Camus Hydronics | DFPH-4502-MS | Water | LPG | Power | FALSE | FALSE | 1 |  |  | FALSE |  | None | Condensing | Step Modulating | Other |  |  |  |  | 4500000 | 4091000 |  |  | 90.9 | 82 | [7 empty] | Federally-Regulated Commercial & Industrial Equipment | 2019-03-25 |  |  |  | 2023-10-12
Camus Hydronics | Camus Hydronics | MFPH-1602 | Water | LPG | Power | FALSE | FALSE | 1 |  |  | FALSE |  | None | Condensing | Two-Stage Modulating | Copper |  |  |  |  | 1600000 | 1454000 |  |  |  |  | 90.9 | 80 | [5 empty] | Federally-Regulated Commercial & Industrial Equipment | 2019-03-25 |  |  |  | 2023-10-12
Camus Hydronics | Camus Hydronics | DFNH-3502-MH | Water | LPG | Power | FALSE | FALSE | 1 |  |  | FALSE |  | None | Condensing | Step Modulating | Copper |  |  |  |  | 3500000 | 3140000 |  |  | 89.7 | 82 | [7 empty] | Federally-Regulated Commercial & Industrial Equipment | 2019-03-25 |  |  |  | 2023-10-12
Camus Hydronics | Camus Hydronics | DFPH-4002-MH | Water | LPG | Power | FALSE | FALSE | 1 |  |  | FALSE |  | None | Condensing | Step Modulating | Copper |  |  |  |  | 4000000 | 3596000 |  |  | 89.9 | 82 | [7 empty] | Federally-Regulated Commercial & Industrial Equipment | 2019-03-25 |  |  |  | 2023-10-12
Camus Hydronics | Camus Hydronics | DFNH-3502-MS | Water | LPG | Power | FALSE | FALSE | 1 |  |  | FALSE |  | None | Condensing | Step Modulating | Other |  |  |  |  | 3500000 | 3161000 |  |  | 90.3 | 82 | [7 empty] | Federally-Regulated Commercial & Industrial Equipment | 2019-03-25 |  |  |  | 2023-10-12
Camus Hydronics | Camus Hydronics | DFPH-6024-MH | Water | LPG | Power | FALSE | FALSE | 3 |  |  | FALSE |  | None | Condensing | Step Modulating | Copper |  |  |  |  | 6000000 | 5460000 |  |  | 91 | 82 | [7 empty] | Federally-Regulated Commercial & Industrial Equipment | 2019-03-25 |  |  |  | 2023-10-12
Camus Hydronics | Camus Hydronics | DFPH-2001-MS | Water | LPG | Power | FALSE | FALSE | 1 |  |  | FALSE |  | None | Condensing | Step Modulating | Other |  |  |  |  | 2000000 | 1706000 |  |  |  |  | 85.3 | 80 | [5 empty] | Federally-Regulated Commercial & Industrial Equipment | 2019-03-25 |  |  |  | 2023-10-12
Camus Hydronics | Camus Hydronics | MFPH-1002 | Water | LPG | Power | FALSE | FALSE | 1 |  |  | FALSE |  | None | Condensing | Two-Stage Modulating | Copper |  |  |  |  | 1000000 | 910000 |  |  |  |  | 91 | 80 | [5 empty] | Federally-Regulated Commercial & Industrial Equipment | 2019-03-25 |  |  |  | 2023-10-12
Camus Hydronics | Camus Hydronics | DFPH-4501-MS | Water | LPG | Power | FALSE | FALSE | 1 |  |  | FALSE |  | None | Condensing | Step Modulating | Other |  |  |  |  | 4500000 | 3830000 |  |  | 85.1 | 82 | [7 empty] | Federally-Regulated Commercial & Industrial Equipment | 2019-03-25 |  |  |  | 2023-10-12
Camus Hydronics | Camus Hydronics | DFNH-2502-MH | Water | LPG | Power | FALSE | FALSE | 1 |  |  | FALSE |  | None | Condensing | Step Modulating | Copper |  |  |  |  | 2500000 | 2293000 |  |  |  |  | 91.7 | 80 | [5 empty] | Federally-Regulated Commercial & Industrial Equipment | 2019-03-25 |  |  |  | 2023-10-12
Camus Hydronics | Camus Hydronics | DFPH-3502-MS | Water | LPG | Power | FALSE | FALSE | 1 |  |  | FALSE |  | None | Condensing | Step Modulating | Other |  |  |  |  | 3500000 | 3161000 |  |  | 90.3 | 82 | [7 empty] | Federally-Regulated Commercial & Industrial Equipment | 2019-03-25 |  |  |  | 2023-10-12
Camus Hydronics | Camus Hydronics | DFPH-5001-MS | Water | LPG | Power | FALSE | FALSE | 3 |  |  | FALSE |  | None | Non-Condensing | Step Modulating | Other |  |  |  |  | 4999000 | 4259000 |  |  | 85.2 | 82 | [7 empty] | Federally-Regulated Commercial & Industrial Equipment | 2019-03-25 |  |  |  | 2023-10-12
Camus Hydronics | Camus Hydronics | DFPH-4524-MS | Water | LPG | Power | FALSE | FALSE | 1 |  |  | FALSE |  | None | Condensing | Step Modulating | Other |  |  |  |  | 4500000 | 4091000 |  |  | 90.9 | 82 | [7 empty] | Federally-Regulated Commercial & Industrial Equipment | 2019-03-25 |  |  |  | 2023-10-12
Camus Hydronics | Camus Hydronics | DFNH-2001-MS | Water | LPG | Power | FALSE | FALSE | 1 |  |  | FALSE |  | None | Condensing | Step Modulating | Other |  |  |  |  | 2000000 | 1706000 |  |  |  |  | 85.3 | 80 | [5 empty] | Federally-Regulated Commercial & Industrial Equipment | 2019-03-25 |  |  |  | 2023-10-12
Camus Hydronics | Camus Hydronics | DFNH-4001-MS | Water | LPG | Power | FALSE | FALSE | 1 |  |  | FALSE |  | None | Condensing | Step Modulating | Other |  |  |  |  | 4000000 | 3420000 |  |  | 85.5 | 82 | [7 empty] | Federally-Regulated Commercial & Industrial Equipment | 2019-03-25 |  |  |  | 2023-10-12
Camus Hydronics | Camus Hydronics | DFNH-3002-MS | Water | LPG | Power | FALSE | FALSE | 1 |  |  | FALSE |  | None | Condensing | Step Modulating | Other |  |  |  |  | 3000000 | 2700000 |  |  | 90 | 82 | [7 empty] | Federally-Regulated Commercial & Industrial Equipment | 2019-03-25 |  |  |  | 2023-10-12
Camus Hydronics | Camus Hydronics | DFNH-2501-MG | Water | LPG | Power | FALSE | FALSE | 1 |  |  | FALSE |  | None | Condensing | Step Modulating | Copper |  |  |  |  | 2500000 | 2123000 |  |  |  |  | 84.9 | 80 | [5 empty] | Federally-Regulated Commercial & Industrial Equipment | 2019-03-25 |  |  |  | 2023-10-12
Camus Hydronics | Camus Hydronics | DFPH-2002-MG | Water | LPG | Power | FALSE | FALSE | 1 |  |  | FALSE |  | None | Condensing | Step Modulating | Copper |  |  |  |  | 2000000 | 1840000 |  |  |  |  | 92 | 80 | [5 empty] | Federally-Regulated Commercial & Industrial Equipment | 2019-03-25 |  |  |  | 2023-10-12
Camus Hydronics | Camus Hydronics | DFNH-4524-MS | Water | LPG | Power | FALSE | FALSE | 1 |  |  | FALSE |  | None | Condensing | Step Modulating | Other |  |  |  |  | 4500000 | 4091000 |  |  | 90.9 | 82 | [7 empty] | Federally-Regulated Commercial & Industrial Equipment | 2019-03-25 |  |  |  | 2023-10-12
Camus Hydronics | Camus Hydronics | DFPH-3002-MG | Water | LPG | Power | FALSE | FALSE | 1 |  |  | FALSE |  | None | Condensing | Step Modulating | Copper |  |  |  |  | 3000000 | 2682000 |  |  | 89.4 | 82 | [7 empty] | Federally-Regulated Commercial & Industrial Equipment | 2019-03-25 |  |  |  | 2023-10-12
Camus Hydronics | Camus Hydronics | DFPH-5014-MS | Water | LPG | Power | FALSE | FALSE | 3 |  |  | FALSE |  | None | Non-Condensing | Step Modulating | Other |  |  |  |  | 4999000 | 4259000 |  |  | 85.2 | 82 | [7 empty] | Federally-Regulated Commercial & Industrial Equipment | 2019-03-25 |  |  |  | 2023-10-12
Camus Hydronics | Camus Hydronics | DFNH-3002-MG | Water | LPG | Power | FALSE | FALSE | 1 |  |  | FALSE |  | None | Condensing | Step Modulating | Copper |  |  |  |  | 3000000 | 2682000 |  |  | 89.4 | 82 | [7 empty] | Federally-Regulated Commercial & Industrial Equipment | 2019-03-25 |  |  |  | 2023-10-12
Camus Hydronics | Camus Hydronics | DFPH-2502-MH | Water | LPG | Power | FALSE | FALSE | 1 |  |  | FALSE |  | None | Condensing | Step Modulating | Copper |  |  |  |  | 2500000 | 2293000 |  |  |  |  | 91.7 | 80 | [5 empty] | Federally-Regulated Commercial & Industrial Equipment | 2019-03-25 |  |  |  | 2023-10-12
Camus Hydronics | Camus Hydronics | MFPH-2002 | Water | LPG | Power | FALSE | FALSE | 1 |  |  | FALSE |  | None | Condensing | Two-Stage Modulating | Copper |  |  |  |  | 2000000 | 1818000 |  |  |  |  | 90.9 | 80 | [5 empty] | Federally-Regulated Commercial & Industrial Equipment | 2019-03-25 |  |  |  | 2023-10-12
Camus Hydronics | Camus Hydronics | DFNH-6014-MS | Water | LPG | Power | FALSE | FALSE | 3 |  |  | FALSE |  | None | Condensing | Step Modulating | Other |  |  |  |  | 6000000 | 5124000 |  |  | 85.4 | 82 | [7 empty] | Federally-Regulated Commercial & Industrial Equipment | 2019-03-25 |  |  |  | 2023-10-12
Camus Hydronics | Camus Hydronics | DFNH-4524-MH | Water | LPG | Power | FALSE | FALSE | 1 |  |  | FALSE |  | None | Condensing | Step Modulating | Copper |  |  |  |  | 4500000 | 4059000 |  |  | 90.2 | 82 | [7 empty] | Federally-Regulated Commercial & Industrial Equipment | 2019-03-25 |  |  |  | 2023-10-12
Camus Hydronics | Camus Hydronics | MFPH-1402 | Water | LPG | Power | FALSE | FALSE | 1 |  |  | FALSE |  | None | Condensing | Two-Stage Modulating | Copper |  |  |  |  | 1400000 | 1274000 |  |  |  |  | 91 | 80 | [5 empty] | Federally-Regulated Commercial & Industrial Equipment | 2019-03-25 |  |  |  | 2023-10-12
Camus Hydronics | Camus Hydronics | DFPH-2001-MG | Water | LPG | Power | FALSE | FALSE | 1 |  |  | FALSE |  | None | Condensing | Step Modulating | Copper |  |  |  |  | 2000000 | 1706000 |  |  |  |  | 85.3 | 80 | [5 empty] | Federally-Regulated Commercial & Industrial Equipment | 2019-03-25 |  |  |  | 2023-10-12
Camus Hydronics | Camus Hydronics | DFNH-4502-MS | Water | LPG | Power | FALSE | FALSE | 1 |  |  | FALSE |  | None | Condensing | Step Modulating | Other |  |  |  |  | 4500000 | 4091000 |  |  | 90.9 | 82 | [7 empty] | Federally-Regulated Commercial & Industrial Equipment | 2019-03-25 |  |  |  | 2023-10-12
Camus Hydronics | Camus Hydronics | DFNH-6024-MH | Water | LPG | Power | FALSE | FALSE | 3 |  |  | FALSE |  | None | Condensing | Step Modulating | Copper |  |  |  |  | 6000000 | 5460000 |  |  | 91 | 82 | [7 empty] | Federally-Regulated Commercial & Industrial Equipment | 2019-03-25 |  |  |  | 2023-10-12
Camus Hydronics | Camus Hydronics | DFNH-5001-MS | Water | LPG | Power | FALSE | FALSE | 3 |  |  | FALSE |  | None | Non-Condensing | Step Modulating | Other |  |  |  |  | 4999000 | 4259000 |  |  | 85.2 | 82 | [7 empty] | Federally-Regulated Commercial & Industrial Equipment | 2019-03-25 |  |  |  | 2023-10-12
Camus Hydronics | Camus Hydronics | DFPH-4001-MS | Water | LPG | Power | FALSE | FALSE | 1 |  |  | FALSE |  | None | Condensing | Step Modulating | Other |  |  |  |  | 4000000 | 3420000 |  |  | 85.5 | 82 | [7 empty] | Federally-Regulated Commercial & Industrial Equipment | 2019-03-25 |  |  |  | 2023-10-12
Camus Hydronics | Camus Hydronics | DFPH-4502-MH | Water | LPG | Power | FALSE | FALSE | 1 |  |  | FALSE |  | None | Condensing | Step Modulating | Copper |  |  |  |  | 4500000 | 4059000 |  |  | 90.2 | 82 | [7 empty] | Federally-Regulated Commercial & Industrial Equipment | 2019-03-25 |  |  |  | 2023-10-12
Camus Hydronics | Camus Hydronics | DFNH-2001-MG | Water | LPG | Power | FALSE | FALSE | 1 |  |  | FALSE |  | None | Condensing | Step Modulating | Copper |  |  |  |  | 2000000 | 1706000 |  |  |  |  | 85.3 | 80 | [5 empty] | Federally-Regulated Commercial & Industrial Equipment | 2019-03-25 |  |  |  | 2023-10-12
Camus Hydronics | Camus Hydronics | DFPH-4514-MS | Water | LPG | Power | FALSE | FALSE | 1 |  |  | FALSE |  | None | Condensing | Step Modulating | Other |  |  |  |  | 4500000 | 3830000 |  |  | 85.1 | 82 | [7 empty] | Federally-Regulated Commercial & Industrial Equipment | 2019-03-25 |  |  |  | 2023-10-12
Camus Hydronics | Camus Hydronics | DFPH-3502-MH | Water | LPG | Power | FALSE | FALSE | 1 |  |  | FALSE |  | None | Condensing | Step Modulating | Copper |  |  |  |  | 3500000 | 3140000 |  |  | 89.7 | 82 | [7 empty] | Federally-Regulated Commercial & Industrial Equipment | 2019-03-25 |  |  |  | 2023-10-12
Camus Hydronics | Camus Hydronics | DFNH-5014-MS | Water | LPG | Power | FALSE | FALSE | 3 |  |  | FALSE |  | None | Condensing | Step Modulating | Other |  |  |  |  | 4999000 | 4259000 |  |  | 85.2 | 82 | [7 empty] | Federally-Regulated Commercial & Industrial Equipment | 2019-03-25 |  |  |  | 2023-10-12
Camus Hydronics | Camus Hydronics | DFPH-2501-MG | Water | LPG | Power | FALSE | FALSE | 1 |  |  | FALSE |  | None | Condensing | Step Modulating | Copper |  |  |  |  | 2500000 | 2123000 |  |  |  |  | 84.9 | 80 | [5 empty] | Federally-Regulated Commercial & Industrial Equipment | 2019-03-25 |  |  |  | 2023-10-12
Camus Hydronics | Camus Hydronics | DFNH-2002-MS | Water | LPG | Power | FALSE | FALSE | 1 |  |  | FALSE |  | None | Condensing | Step Modulating | Other |  |  |  |  | 2000000 | 1866000 |  |  |  |  | 93.3 | 80 | [5 empty] | Federally-Regulated Commercial & Industrial Equipment | 2019-03-25 |  |  |  | 2023-10-12
Camus Hydronics | Camus Hydronics | DFPH-4524-MH | Water | LPG | Power | FALSE | FALSE | 1 |  |  | FALSE |  | None | Condensing | Step Modulating | Copper |  |  |  |  | 4500000 | 4059000 |  |  | 90.2 | 82 | [7 empty] | Federally-Regulated Commercial & Industrial Equipment | 2019-03-25 |  |  |  | 2023-10-12
Camus Hydronics | Camus Hydronics | DFNH-4514-MS | Water | LPG | Power | FALSE | FALSE | 1 |  |  | FALSE |  | None | Condensing | Step Modulating | Other |  |  |  |  | 4500000 | 3830000 |  |  | 85.1 | 82 | [7 empty] | Federally-Regulated Commercial & Industrial Equipment | 2019-03-25 |  |  |  | 2023-10-12
Camus Hydronics | Camus Hydronics | MFPH-2012 | Water | LPG | Power | FALSE | FALSE | 1 |  |  | FALSE |  | None | Condensing | Two-Stage Modulating | Copper |  |  |  |  | 2000000 | 1818000 |  |  |  |  | 90.9 | 80 | [5 empty] | Federally-Regulated Commercial & Industrial Equipment | 2019-03-25 |  |  |  | 2023-10-12
Camus Hydronics | Camus Hydronics | MFPH-1202 | Water | LPG | Power | FALSE | FALSE | 1 |  |  | FALSE |  | None | Condensing | Two-Stage Modulating | Copper |  |  |  |  | 1200000 | 1092000 |  |  |  |  | 91 | 80 | [5 empty] | Federally-Regulated Commercial & Industrial Equipment | 2019-03-25 |  |  |  | 2023-10-12
Camus Hydronics | Camus Hydronics | MFPH-1802 | Water | LPG | Power | FALSE | FALSE | 1 |  |  | FALSE |  | None | Condensing | Two-Stage Modulating | Copper |  |  |  |  | 1800000 | 1636000 |  |  |  |  | 90.9 | 80 | [5 empty] | Federally-Regulated Commercial & Industrial Equipment | 2019-03-25 |  |  |  | 2023-10-12
Camus Hydronics | Camus Hydronics | DFNH-2002-MG | Water | LPG | Power | FALSE | FALSE | 1 |  |  | FALSE |  | None | Condensing | Step Modulating | Copper |  |  |  |  | 2000000 | 1840000 |  |  |  |  | 92 | 80 | [5 empty] | Federally-Regulated Commercial & Industrial Equipment | 2019-03-25 |  |  |  | 2023-10-12
Camus Hydronics | Camus Hydronics | MFPH-4002 | Water | LPG | Power | FALSE | FALSE | 1 |  |  | FALSE |  | None | Condensing | Two-Stage Modulating | Copper |  |  |  |  | 4000000 | 3656000 |  |  | 91.4 | 82 | [7 empty] | Federally-Regulated Commercial & Industrial Equipment | 2019-03-25 |  |  |  | 2023-10-12
Camus Hydronics | Camus Hydronics | MFPH-3002 | Water | LPG | Power | FALSE | FALSE | 1 |  |  | FALSE |  | None | Condensing | Two-Stage Modulating | Copper |  |  |  |  | 3000000 | 2736000 |  |  | 91.2 | 82 | [7 empty] | Federally-Regulated Commercial & Industrial Equipment | 2019-03-25 |  |  |  | 2023-10-12
Camus Hydronics | Camus Hydronics | DFPH-6024-MS | Water | LPG | Power | FALSE | FALSE | 3 |  |  | FALSE |  | None | Condensing | Step Modulating | Other |  |  |  |  | 6000000 | 5514000 |  |  | 91.9 | 82 | [7 empty] | Federally-Regulated Commercial & Industrial Equipment | 2019-03-25 |  |  |  | 2023-10-12
Camus Hydronics | Camus Hydronics | MFPH-2502 | Water | LPG | Power | FALSE | FALSE | 1 |  |  | FALSE |  | None | Condensing | Two-Stage Modulating | Copper |  |  |  |  | 2500000 | 2273000 |  |  |  |  | 90.9 | 80 | [5 empty] | Federally-Regulated Commercial & Industrial Equipment | 2019-03-25 |  |  |  | 2023-10-12
Camus Hydronics | Camus Hydronics | MFPH-3502 | Water | LPG | Power | FALSE | FALSE | 1 |  |  | FALSE |  | None | Condensing | Two-Stage Modulating | Copper |  |  |  |  | 3500000 | 3196000 |  |  | 91.3 | 82 | [7 empty] | Federally-Regulated Commercial & Industrial Equipment | 2019-03-25 |  |  |  | 2023-10-12
Camus Hydronics | Camus Hydronics | DFNH-1201-MG | Water | LPG | Power | FALSE | FALSE | 1 |  |  | FALSE |  | None | Condensing | Step Modulating | Copper |  |  |  |  | 1200000 | 1031000 |  |  |  |  | 85.9 | 80 | [5 empty] | Federally-Regulated Commercial & Industrial Equipment | 2019-03-25 |  |  |  | 2023-10-12
Camus Hydronics | Camus Hydronics | MFNH-2002-0G | Water | LPG | Power | FALSE | FALSE | 1 |  |  | FALSE |  | None | Condensing | Single-Stage | Copper |  |  |  |  | 2000000 | 1818000 |  |  |  |  | 90.9 | 80 | [5 empty] | Federally-Regulated Commercial & Industrial Equipment | 2019-03-25 |  |  |  | 2023-10-12
Camus Hydronics | Camus Hydronics | DFPH-0502-MG | Water | LPG | Power | FALSE | FALSE | 1 |  |  | FALSE |  | None | Condensing | Step Modulating | Copper |  |  |  |  | 500000 | 462000 |  |  |  |  | 92.4 | 80 | [5 empty] | Federally-Regulated Commercial & Industrial Equipment | 2019-03-25 |  |  |  | 2023-10-12
Camus Hydronics | Camus Hydronics | DFNH-0752-MG | Water | LPG | Power | FALSE | FALSE | 1 |  |  | FALSE |  | None | Condensing | Step Modulating | Copper |  |  |  |  | 750000 | 692000 |  |  |  |  | 92.3 | 80 | [5 empty] | Federally-Regulated Commercial & Industrial Equipment | 2019-03-25 |  |  |  | 2023-10-12
Camus Hydronics | Camus Hydronics | DFNH-1752-MS | Water | LPG | Power | FALSE | FALSE | 1 |  |  | FALSE |  | None | Condensing | Step Modulating | Other |  |  |  |  | 1750000 | 1633000 |  |  |  |  | 93.3 | 80 | [5 empty] | Federally-Regulated Commercial & Industrial Equipment | 2019-03-25 |  |  |  | 2023-10-12
Camus Hydronics | Camus Hydronics | DFPH-1201-MS | Water | LPG | Power | FALSE | FALSE | 1 |  |  | FALSE |  | None | Condensing | Step Modulating | Other |  |  |  |  | 1200000 | 1014000 |  |  |  |  | 84.5 | 80 | [5 empty] | Federally-Regulated Commercial & Industrial Equipment | 2019-03-25 |  |  |  | 2023-10-12
Camus Hydronics | Camus Hydronics | MFNH-2002-2G | Water | LPG | Power | FALSE | FALSE | 1 |  |  | FALSE |  | None | Condensing | Two-Stage Modulating | Copper |  |  |  |  | 2000000 | 1818000 |  |  |  |  | 90.9 | 80 | [5 empty] | Federally-Regulated Commercial & Industrial Equipment | 2019-03-25 |  |  |  | 2023-10-12
Camus Hydronics | Camus Hydronics | DFPH-1501-MG | Water | LPG | Power | FALSE | FALSE | 1 |  |  | FALSE |  | None | Condensing | Step Modulating | Copper |  |  |  |  | 1500000 | 1286000 |  |  |  |  | 85.7 | 80 | [5 empty] | Federally-Regulated Commercial & Industrial Equipment | 2019-03-25 |  |  |  | 2023-10-12
Camus Hydronics | Camus Hydronics | DFNH-0502-MS | Water | LPG | Power | FALSE | FALSE | 1 |  |  | FALSE |  | None | Condensing | Step Modulating | Other |  |  |  |  | 500000 | 466000 |  |  |  |  | 93.1 | 80 | [5 empty] | Federally-Regulated Commercial & Industrial Equipment | 2019-03-25 |  |  |  | 2023-10-12
Camus Hydronics | Camus Hydronics | DFPH-1752-MS | Water | LPG | Power | FALSE | FALSE | 1 |  |  | FALSE |  | None | Condensing | Step Modulating | Other |  |  |  |  | 1750000 | 1633000 |  |  |  |  | 93.3 | 80 | [5 empty] | Federally-Regulated Commercial & Industrial Equipment | 2019-03-25 |  |  |  | 2023-10-12
Camus Hydronics | Camus Hydronics | DFNH-5002-MS | Water | LPG | Power | FALSE | FALSE | 3 |  |  | FALSE |  | None | Condensing | Step Modulating | Other |  |  |  |  | 4999000 | 4564000 |  |  | 91.3 | 82 | [7 empty] | Federally-Regulated Commercial & Industrial Equipment | 2019-03-25 |  |  |  | 2023-10-12
Camus Hydronics | Camus Hydronics | DFPH-3002-MS | Water | LPG | Power | FALSE | FALSE | 1 |  |  | FALSE |  | None | Condensing | Step Modulating | Other |  |  |  |  | 3000000 | 2700000 |  |  | 90 | 82 | [7 empty] | Federally-Regulated Commercial & Industrial Equipment | 2019-03-25 |  |  |  | 2023-10-12
Camus Hydronics | Camus Hydronics | DFNH-1101-MG | Water | LPG | Power | FALSE | FALSE | 1 |  |  | FALSE |  | None | Condensing | Step Modulating | Copper |  |  |  |  | 1100000 | 945000 |  |  |  |  | 85.9 | 80 | [5 empty] | Federally-Regulated Commercial & Industrial Equipment | 2019-03-25 |  |  |  | 2023-10-12
Camus Hydronics | Camus Hydronics | DFPH-5024-MH | Water | LPG | Power | FALSE | FALSE | 3 |  |  | FALSE |  | None | Condensing | Step Modulating | Copper |  |  |  |  | 5000000 | 4524000 |  |  | 90.5 | 82 | [7 empty] | Federally-Regulated Commercial & Industrial Equipment | 2019-03-25 |  |  |  | 2023-10-12
Camus Hydronics | Camus Hydronics | DFNH-1102-MG | Water | LPG | Power | FALSE | FALSE | 1 |  |  | FALSE |  | None | Condensing | Step Modulating | Copper |  |  |  |  | 1100000 | 1015000 |  |  |  |  | 92.3 | 80 | [5 empty] | Federally-Regulated Commercial & Industrial Equipment | 2019-03-25 |  |  |  | 2023-10-12
Camus Hydronics | Camus Hydronics | DFPH-1202-MS | Water | LPG | Power | FALSE | FALSE | 1 |  |  | FALSE |  | None | Condensing | Step Modulating | Other |  |  |  |  | 1200000 | 1118000 |  |  |  |  | 93.2 | 80 | [5 empty] | Federally-Regulated Commercial & Industrial Equipment | 2019-03-25 |  |  |  | 2023-10-12
Camus Hydronics | Camus Hydronics | DFPH-0501-MG | Water | LPG | Power | FALSE | FALSE | 1 |  |  | FALSE |  | None | Condensing | Step Modulating | Copper |  |  |  |  | 500000 | 432000 |  |  |  |  | 86.4 | 80 | [5 empty] | Federally-Regulated Commercial & Industrial Equipment | 2019-03-25 |  |  |  | 2023-10-12
Camus Hydronics | Camus Hydronics | DFPH-0752-MG | Water | LPG | Power | FALSE | FALSE | 1 |  |  | FALSE |  | None | Condensing | Step Modulating | Copper |  |  |  |  | 750000 | 692000 |  |  |  |  | 92.3 | 80 | [5 empty] | Federally-Regulated Commercial & Industrial Equipment | 2019-03-25 |  |  |  | 2023-10-12
Camus Hydronics | Camus Hydronics | DFNH-1751-MG | Water | LPG | Power | FALSE | FALSE | 1 |  |  | FALSE |  | None | Condensing | Step Modulating | Copper |  |  |  |  | 1750000 | 1496000 |  |  |  |  | 85.5 | 80 | [5 empty] | Federally-Regulated Commercial & Industrial Equipment | 2019-03-25 |  |  |  | 2023-10-12
Camus Hydronics | Camus Hydronics | MFPH-2012-2G | Water | LPG | Power | FALSE | FALSE | 1 |  |  | FALSE |  | None | Condensing | Two-Stage Modulating | Copper |  |  |  |  | 2000000 | 1818000 |  |  |  |  | 90.9 | 80 | [5 empty] | Federally-Regulated Commercial & Industrial Equipment | 2019-03-25 |  |  |  | 2023-10-12
Camus Hydronics | Camus Hydronics | DFNH-0751-MG | Water | LPG | Power | FALSE | FALSE | 1 |  |  | FALSE |  | None | Condensing | Step Modulating | Copper |  |  |  |  | 750000 | 647000 |  |  |  |  | 86.2 | 80 | [5 empty] | Federally-Regulated Commercial & Industrial Equipment | 2019-03-25 |  |  |  | 2023-10-12
Camus Hydronics | Camus Hydronics | DFPH-0502-MS | Water | LPG | Power | FALSE | FALSE | 1 |  |  | FALSE |  | None | Condensing | Step Modulating | Other |  |  |  |  | 500000 | 466000 |  |  |  |  | 93.1 | 80 | [5 empty] | Federally-Regulated Commercial & Industrial Equipment | 2019-03-25 |  |  |  | 2023-10-12
Camus Hydronics | Camus Hydronics | DFPH-1751-MS | Water | LPG | Power | FALSE | FALSE | 1 |  |  | FALSE |  | None | Condensing | Step Modulating | Other |  |  |  |  | 1750000 | 1488000 |  |  |  |  | 85 | 80 | [5 empty] | Federally-Regulated Commercial & Industrial Equipment | 2019-03-25 |  |  |  | 2023-10-12
Camus Hydronics | Camus Hydronics | DFNH-0501-MG | Water | LPG | Power | FALSE | FALSE | 1 |  |  | FALSE |  | None | Condensing | Step Modulating | Copper |  |  |  |  | 500000 | 432000 |  |  |  |  | 86.4 | 80 | [5 empty] | Federally-Regulated Commercial & Industrial Equipment | 2019-03-25 |  |  |  | 2023-10-12
Camus Hydronics | Camus Hydronics | MFPH-2012-MG | Water | LPG | Power | FALSE | FALSE | 1 |  |  | FALSE |  | None | Condensing | Step Modulating | Copper |  |  |  |  | 2000000 | 1818000 |  |  |  |  | 90.9 | 80 | [5 empty] | Federally-Regulated Commercial & Industrial Equipment | 2019-03-25 |  |  |  | 2023-10-12
Camus Hydronics | Camus Hydronics | DFNH-1202-MS | Water | LPG | Power | FALSE | FALSE | 1 |  |  | FALSE |  | None | Condensing | Step Modulating | Other |  |  |  |  | 1200000 | 1118000 |  |  |  |  | 93.2 | 80 | [5 empty] | Federally-Regulated Commercial & Industrial Equipment | 2019-03-25 |  |  |  | 2023-10-12
Camus Hydronics | Camus Hydronics | DFPH-1102-MS | Water | LPG | Power | FALSE | FALSE | 1 |  |  | FALSE |  | None | Condensing | Step Modulating | Other |  |  |  |  | 1100000 | 1025000 |  |  |  |  | 93.2 | 80 | [5 empty] | Federally-Regulated Commercial & Industrial Equipment | 2019-03-25 |  |  |  | 2023-10-12
Camus Hydronics | Camus Hydronics | MFNH-2502-2G | Water | LPG | Power | FALSE | FALSE | 1 |  |  | FALSE |  | None | Condensing | Two-Stage Modulating | Copper |  |  |  |  | 2500000 | 2273000 |  |  |  |  | 90.9 | 80 | [5 empty] | Federally-Regulated Commercial & Industrial Equipment | 2019-03-25 |  |  |  | 2023-10-12
Camus Hydronics | Camus Hydronics | DFNH-1202-MG | Water | LPG | Power | FALSE | FALSE | 1 |  |  | FALSE |  | None | Condensing | Step Modulating | Copper |  |  |  |  | 1200000 | 1106000 |  |  |  |  | 92.2 | 80 | [5 empty] | Federally-Regulated Commercial & Industrial Equipment | 2019-03-25 |  |  |  | 2023-10-12
Camus Hydronics | Camus Hydronics | DFNH-0752-MS | Water | LPG | Power | FALSE | FALSE | 1 |  |  | FALSE |  | None | Condensing | Step Modulating | Other |  |  |  |  | 750000 | 698000 |  |  |  |  | 93.1 | 80 | [5 empty] | Federally-Regulated Commercial & Industrial Equipment | 2019-03-25 |  |  |  | 2023-10-12
Camus Hydronics | Camus Hydronics | MFPH-2002-2G | Water | LPG | Power | FALSE | FALSE | 1 |  |  | FALSE |  | None | Condensing | Two-Stage Modulating | Copper |  |  |  |  | 2000000 | 1818000 |  |  |  |  | 90.9 | 80 | [5 empty] | Federally-Regulated Commercial & Industrial Equipment | 2019-03-25 |  |  |  | 2023-10-12
Camus Hydronics | Camus Hydronics | DFPH-2502-MG | Water | LPG | Power | FALSE | FALSE | 1 |  |  | FALSE |  | None | Condensing | Step Modulating | Copper |  |  |  |  | 2500000 | 2293000 |  |  |  |  | 91.7 | 80 | [5 empty] | Federally-Regulated Commercial & Industrial Equipment | 2019-03-25 |  |  |  | 2023-10-12
Camus Hydronics | Camus Hydronics | DFPH-0751-MG | Water | LPG | Power | FALSE | FALSE | 1 |  |  | FALSE |  | None | Condensing | Step Modulating | Copper |  |  |  |  | 750000 | 647000 |  |  |  |  | 86.2 | 80 | [5 empty] | Federally-Regulated Commercial & Industrial Equipment | 2019-03-25 |  |  |  | 2023-10-12
Camus Hydronics | Camus Hydronics | DFNH-1101-MS | Water | LPG | Power | FALSE | FALSE | 1 |  |  | FALSE |  | None | Condensing | Step Modulating | Other |  |  |  |  | 1100000 | 930000 |  |  |  |  | 84.5 | 80 | [5 empty] | Federally-Regulated Commercial & Industrial Equipment | 2019-03-25 |  |  |  | 2023-10-12
Camus Hydronics | Camus Hydronics | DFNH-0751-MS | Water | LPG | Power | FALSE | FALSE | 1 |  |  | FALSE |  | None | Condensing | Step Modulating | Other |  |  |  |  | 750000 | 631000 |  |  |  |  | 84.1 | 80 | [5 empty] | Federally-Regulated Commercial & Industrial Equipment | 2019-03-25 |  |  |  | 2023-10-12
Camus Hydronics | Camus Hydronics | DFNH-1752-MG | Water | LPG | Power | FALSE | FALSE | 1 |  |  | FALSE |  | None | Condensing | Step Modulating | Copper |  |  |  |  | 1750000 | 1612000 |  |  |  |  | 92.1 | 80 | [5 empty] | Federally-Regulated Commercial & Industrial Equipment | 2019-03-25 |  |  |  | 2023-10-12
Camus Hydronics | Camus Hydronics | DFPH-1202-MG | Water | LPG | Power | FALSE | FALSE | 1 |  |  | FALSE |  | None | Condensing | Step Modulating | Copper |  |  |  |  | 1200000 | 1106000 |  |  |  |  | 92.2 | 80 | [5 empty] | Federally-Regulated Commercial & Industrial Equipment | 2019-03-25 |  |  |  | 2023-10-12
Camus Hydronics | Camus Hydronics | DFPH-1751-MG | Water | LPG | Power | FALSE | FALSE | 1 |  |  | FALSE |  | None | Condensing | Step Modulating | Copper |  |  |  |  | 1750000 | 1496000 |  |  |  |  | 85.5 | 80 | [5 empty] | Federally-Regulated Commercial & Industrial Equipment | 2019-03-25 |  |  |  | 2023-10-12
Camus Hydronics | Camus Hydronics | DFPH-5002-MS | Water | LPG | Power | FALSE | FALSE | 3 |  |  | FALSE |  | None | Condensing | Step Modulating | Other |  |  |  |  | 4999000 | 4564000 |  |  | 91.3 | 82 | [7 empty] | Federally-Regulated Commercial & Industrial Equipment | 2019-03-25 |  |  |  | 2023-10-12
Camus Hydronics | Camus Hydronics | DFNH-1102-MS | Water | LPG | Power | FALSE | FALSE | 1 |  |  | FALSE |  | None | Condensing | Step Modulating | Other |  |  |  |  | 1100000 | 1025000 |  |  |  |  | 93.2 | 80 | [5 empty] | Federally-Regulated Commercial & Industrial Equipment | 2019-03-25 |  |  |  | 2023-10-12
Camus Hydronics | Camus Hydronics | MFNH-2002-MG | Water | LPG | Power | FALSE | FALSE | 1 |  |  | FALSE |  | None | Condensing | Step Modulating | Copper |  |  |  |  | 2000000 | 1818000 |  |  |  |  | 90.9 | 80 | [5 empty] | Federally-Regulated Commercial & Industrial Equipment | 2019-03-25 |  |  |  | 2023-10-12
Camus Hydronics | Camus Hydronics | DFNH-4502-MH | Water | LPG | Power | FALSE | FALSE | 1 |  |  | FALSE |  | None | Condensing | Step Modulating | Copper |  |  |  |  | 4500000 | 4059000 |  |  | 90.2 | 82 | [7 empty] | Federally-Regulated Commercial & Industrial Equipment | 2019-03-25 |  |  |  | 2023-10-12
Camus Hydronics | Camus Hydronics | DFPH-1201-MG | Water | LPG | Power | FALSE | FALSE | 1 |  |  | FALSE |  | None | Condensing | Step Modulating | Copper |  |  |  |  | 1200000 | 1031000 |  |  |  |  | 85.9 | 80 | [5 empty] | Federally-Regulated Commercial & Industrial Equipment | 2019-03-25 |  |  |  | 2023-10-12
Camus Hydronics | Camus Hydronics | DFNH-1201-MS | Water | LPG | Power | FALSE | FALSE | 1 |  |  | FALSE |  | None | Condensing | Step Modulating | Other |  |  |  |  | 1200000 | 1014000 |  |  |  |  | 84.5 | 80 | [5 empty] | Federally-Regulated Commercial & Industrial Equipment | 2019-03-25 |  |  |  | 2023-10-12
Camus Hydronics | Camus Hydronics | DFPH-1752-MG | Water | LPG | Power | FALSE | FALSE | 1 |  |  | FALSE |  | None | Condensing | Step Modulating | Copper |  |  |  |  | 1750000 | 1612000 |  |  |  |  | 92.1 | 80 | [5 empty] | Federally-Regulated Commercial & Industrial Equipment | 2019-03-25 |  |  |  | 2023-10-12
Camus Hydronics | Camus Hydronics | DFNH-1501-MS | Water | LPG | Power | FALSE | FALSE | 1 |  |  | FALSE |  | None | Condensing | Step Modulating | Other |  |  |  |  | 1500000 | 1272000 |  |  |  |  | 84.8 | 80 | [5 empty] | Federally-Regulated Commercial & Industrial Equipment | 2019-03-25 |  |  |  | 2023-10-12
Camus Hydronics | Camus Hydronics | DFPH-1502-MS | Water | LPG | Power | FALSE | FALSE | 1 |  |  | FALSE |  | None | Condensing | Step Modulating | Other |  |  |  |  | 1500000 | 1398000 |  |  |  |  | 93.2 | 80 | [5 empty] | Federally-Regulated Commercial & Industrial Equipment | 2019-03-25 |  |  |  | 2023-10-12
Camus Hydronics | Camus Hydronics | DFNH-1751-MS | Water | LPG | Power | FALSE | FALSE | 1 |  |  | FALSE |  | None | Condensing | Step Modulating | Other |  |  |  |  | 1750000 | 1488000 |  |  |  |  | 85 | 80 | [5 empty] | Federally-Regulated Commercial & Industrial Equipment | 2019-03-25 |  |  |  | 2023-10-12
Camus Hydronics | Camus Hydronics | DFPH-5002-MH | Water | LPG | Power | FALSE | FALSE | 3 |  |  | FALSE |  | None | Condensing | Step Modulating | Copper |  |  |  |  | 5000000 | 4524000 |  |  | 90.5 | 82 | [7 empty] | Federally-Regulated Commercial & Industrial Equipment | 2019-03-25 |  |  |  | 2023-10-12
Camus Hydronics | Camus Hydronics | DFPH-0751-MS | Water | LPG | Power | FALSE | FALSE | 1 |  |  | FALSE |  | None | Condensing | Step Modulating | Other |  |  |  |  | 750000 | 631000 |  |  |  |  | 84.1 | 80 | [5 empty] | Federally-Regulated Commercial & Industrial Equipment | 2019-03-25 |  |  |  | 2023-10-12
Camus Hydronics | Camus Hydronics | DFNH-5024-MS | Water | LPG | Power | FALSE | FALSE | 3 |  |  | FALSE |  | None | Condensing | Step Modulating | Other |  |  |  |  | 4999000 | 4564000 |  |  | 91.3 | 82 | [7 empty] | Federally-Regulated Commercial & Industrial Equipment | 2019-03-25 |  |  |  | 2023-10-12
Camus Hydronics | Camus Hydronics | MFPH-2502-MG | Water | LPG | Power | FALSE | FALSE | 1 |  |  | FALSE |  | None | Condensing | Single-Stage | Copper |  |  |  |  | 2500000 | 2273000 |  |  |  |  | 90.9 | 80 | [5 empty] | Federally-Regulated Commercial & Industrial Equipment | 2019-03-25 |  |  |  | 2023-10-12
Camus Hydronics | Camus Hydronics | MFPH-2002-0G | Water | LPG | Power | FALSE | FALSE | 1 |  |  | FALSE |  | None | Condensing | Single-Stage | Copper |  |  |  |  | 2000000 | 1818000 |  |  |  |  | 90.9 | 80 | [5 empty] | Federally-Regulated Commercial & Industrial Equipment | 2019-03-25 |  |  |  | 2023-10-12
Camus Hydronics | Camus Hydronics | DFPH-1102-MG | Water | LPG | Power | FALSE | FALSE | 1 |  |  | FALSE |  | None | Condensing | Step Modulating | Copper |  |  |  |  | 1100000 | 1015000 |  |  |  |  | 92.3 | 80 | [5 empty] | Federally-Regulated Commercial & Industrial Equipment | 2019-03-25 |  |  |  | 2023-10-12
Camus Hydronics | Camus Hydronics | DFPH-2502-MS | Water | LPG | Power | FALSE | FALSE | 1 |  |  | FALSE |  | None | Condensing | Step Modulating | Other |  |  |  |  | 2500000 | 2335000 |  |  |  |  | 93.4 | 80 | [5 empty] | Federally-Regulated Commercial & Industrial Equipment | 2019-03-25 |  |  |  | 2023-10-12
Camus Hydronics | Camus Hydronics | DFNH-1502-MS | Water | LPG | Power | FALSE | FALSE | 1 |  |  | FALSE |  | None | Condensing | Step Modulating | Other |  |  |  |  | 1500000 | 1398000 |  |  |  |  | 93.2 | 80 | [5 empty] | Federally-Regulated Commercial & Industrial Equipment | 2019-03-25 |  |  |  | 2023-10-12
Camus Hydronics | Camus Hydronics | DFNH-5002-MH | Water | LPG | Power | FALSE | FALSE | 3 |  |  | FALSE |  | None | Condensing | Step Modulating | Copper |  |  |  |  | 5000000 | 4524000 |  |  | 90.5 | 82 | [7 empty] | Federally-Regulated Commercial & Industrial Equipment | 2019-03-25 |  |  |  | 2023-10-12
Camus Hydronics | Camus Hydronics | DFPH-5024-MS | Water | LPG | Power | FALSE | FALSE | 3 |  |  | FALSE |  | None | Condensing | Step Modulating | Other |  |  |  |  | 4999000 | 4564000 |  |  | 91.3 | 82 | [7 empty] | Federally-Regulated Commercial & Industrial Equipment | 2019-03-25 |  |  |  | 2023-10-12
Camus Hydronics | Camus Hydronics | DFPH-2002-MS | Water | LPG | Power | FALSE | FALSE | 1 |  |  | FALSE |  | None | Condensing | Step Modulating | Other |  |  |  |  | 2000000 | 1866000 |  |  |  |  | 93.3 | 80 | [5 empty] | Federally-Regulated Commercial & Industrial Equipment | 2019-03-25 |  |  |  | 2023-10-12
Camus Hydronics | Camus Hydronics | DFPH-1501-MS | Water | LPG | Power | FALSE | FALSE | 1 |  |  | FALSE |  | None | Condensing | Step Modulating | Other |  |  |  |  | 1500000 | 1272000 |  |  |  |  | 84.8 | 80 | [5 empty] | Federally-Regulated Commercial & Industrial Equipment | 2019-03-25 |  |  |  | 2023-10-12
Camus Hydronics | Camus Hydronics | DFNH-1502-MG | Water | LPG | Power | FALSE | FALSE | 1 |  |  | FALSE |  | None | Condensing | Step Modulating | Copper |  |  |  |  | 1500000 | 1383000 |  |  |  |  | 92.2 | 80 | [5 empty] | Federally-Regulated Commercial & Industrial Equipment | 2019-03-25 |  |  |  | 2023-10-12
Camus Hydronics | Camus Hydronics | DFNH-1501-MG | Water | LPG | Power | FALSE | FALSE | 1 |  |  | FALSE |  | None | Condensing | Step Modulating | Copper |  |  |  |  | 1500000 | 1286000 |  |  |  |  | 85.7 | 80 | [5 empty] | Federally-Regulated Commercial & Industrial Equipment | 2019-03-25 |  |  |  | 2023-10-12
Camus Hydronics | Camus Hydronics | DFPH-1101-MG | Water | LPG | Power | FALSE | FALSE | 1 |  |  | FALSE |  | None | Condensing | Step Modulating | Copper |  |  |  |  | 1100000 | 945000 |  |  |  |  | 85.9 | 80 | [5 empty] | Federally-Regulated Commercial & Industrial Equipment | 2019-03-25 |  |  |  | 2023-10-12
Camus Hydronics | Camus Hydronics | MFNH-1802-0G | Water | LPG | Power | FALSE | FALSE | 1 |  |  | FALSE |  | None | Condensing | Single-Stage | Copper |  |  |  |  | 1800000 | 1636000 |  |  |  |  | 90.9 | 80 | [5 empty] | Federally-Regulated Commercial & Industrial Equipment | 2019-03-25 |  |  |  | 2023-10-12
Camus Hydronics | Camus Hydronics | DFNH-2502-MG | Water | LPG | Power | FALSE | FALSE | 1 |  |  | FALSE |  | None | Condensing | Step Modulating | Copper |  |  |  |  | 2500000 | 2293000 |  |  |  |  | 91.7 | 80 | [5 empty] | Federally-Regulated Commercial & Industrial Equipment | 2019-03-25 |  |  |  | 2023-10-12
Camus Hydronics | Camus Hydronics | MFNH-2502-MG | Water | LPG | Power | FALSE | FALSE | 1 |  |  | FALSE |  | None | Condensing | Step Modulating | Copper |  |  |  |  | 2500000 | 2273000 |  |  |  |  | 90.9 | 80 | [5 empty] | Federally-Regulated Commercial & Industrial Equipment | 2019-03-25 |  |  |  | 2023-10-12
Camus Hydronics | Camus Hydronics | DFPH-0752-MS | Water | LPG | Power | FALSE | FALSE | 1 |  |  | FALSE |  | None | Condensing | Step Modulating | Other |  |  |  |  | 750000 | 698000 |  |  |  |  | 93.1 | 80 | [5 empty] | Federally-Regulated Commercial & Industrial Equipment | 2019-03-25 |  |  |  | 2023-10-12
Camus Hydronics | Camus Hydronics | DFNH-5024-MH | Water | LPG | Power | FALSE | FALSE | 3 |  |  | FALSE |  | None | Condensing | Step Modulating | Copper |  |  |  |  | 5000000 | 4524000 |  |  | 90.5 | 82 | [7 empty] | Federally-Regulated Commercial & Industrial Equipment | 2019-03-25 |  |  |  | 2023-10-12
Camus Hydronics | Camus Hydronics | DFPH-1502-MG | Water | LPG | Power | FALSE | FALSE | 1 |  |  | FALSE |  | None | Condensing | Step Modulating | Copper |  |  |  |  | 1500000 | 1383000 |  |  |  |  | 92.2 | 80 | [5 empty] | Federally-Regulated Commercial & Industrial Equipment | 2019-03-25 |  |  |  | 2023-10-12
Camus Hydronics | Camus Hydronics | DFPH-1101-MS | Water | LPG | Power | FALSE | FALSE | 1 |  |  | FALSE |  | None | Condensing | Step Modulating | Other |  |  |  |  | 1100000 | 930000 |  |  |  |  | 84.5 | 80 | [5 empty] | Federally-Regulated Commercial & Industrial Equipment | 2019-03-25 |  |  |  | 2023-10-12
Camus Hydronics | Camus Hydronics | MFPH-2502-2G | Water | LPG | Power | FALSE | FALSE | 1 |  |  | FALSE |  | None | Condensing | Two-Stage Modulating | Copper |  |  |  |  | 2500000 | 2273000 |  |  |  |  | 90.9 | 80 | [5 empty] | Federally-Regulated Commercial & Industrial Equipment | 2019-03-25 |  |  |  | 2023-10-12
Camus Hydronics | Camus Hydronics | DFNH-0502-MG | Water | LPG | Power | FALSE | FALSE | 1 |  |  | FALSE |  | None | Condensing | Step Modulating | Copper |  |  |  |  | 500000 | 462000 |  |  |  |  | 92.4 | 80 | [5 empty] | Federally-Regulated Commercial & Industrial Equipment | 2019-03-25 |  |  |  | 2023-10-12
Camus Hydronics | CAMUS HYDRONICS LTD. | DFPH-4500-MG | Water | LPG | Power | FALSE | FALSE | 1 |  |  | FALSE |  | None | Non-Condensing | Step Modulating | Copper |  |  |  |  | 4500000 | 3744000 |  |  | 85.2 | 82 | [7 empty] | Federally-Regulated Commercial & Industrial Equipment | 2019-03-25 |  |  |  | 2023-10-12
Camus Hydronics | CAMUS HYDRONICS LTD. | DFNH-3500-MG | Water | LPG | Power | FALSE | FALSE | 1 |  |  | FALSE |  | None | Non-Condensing | Step Modulating | Copper |  |  |  |  | 3500000 | 2923000 |  |  | 85.2 | 82 | [7 empty] | Federally-Regulated Commercial & Industrial Equipment | 2019-03-25 |  |  |  | 2023-10-12
Camus Hydronics | CAMUS HYDRONICS LTD. | DFNH-5004-MG | Water | LPG | Power | FALSE | FALSE | 3 |  |  | FALSE |  | None | Non-Condensing | Step Modulating | Copper |  |  |  |  | 4999000 | 4139000 |  |  | 85.2 | 82 | [7 empty] | Federally-Regulated Commercial & Industrial Equipment | 2019-03-25 |  |  |  | 2023-10-12
Camus Hydronics | CAMUS HYDRONICS LTD. | ARNH-5000 | Water | LPG | Power | FALSE | FALSE | 3 |  |  | FALSE |  | None | Condensing | Step Modulating | Other |  |  |  |  | 5000000 | 4770000 |  |  | 95.4 | 85 | [7 empty] | Federally-Regulated Commercial & Industrial Equipment | 2023-05-25 | 211690548 |  |  | 2023-10-12
Camus Hydronics | CAMUS HYDRONICS LTD. | ARPH-5000 | Water | LPG | Power | FALSE | FALSE | 3 |  |  | FALSE |  | None | Condensing | Step Modulating | Other |  |  |  |  | 5000000 | 4770000 |  |  | 95.4 | 85 | [7 empty] | Federally-Regulated Commercial & Industrial Equipment | 2023-05-25 | 211690550 |  |  | 2023-10-12
Camus Hydronics | CAMUS HYDRONICS LTD. | DFPH-4000-MG | Water | LPG | Power | FALSE | FALSE | 1 |  |  | FALSE |  | None | Non-Condensing | Step Modulating | Copper |  |  |  |  | 4000000 | 3332000 |  |  | 85.2 | 82 | [7 empty] | Federally-Regulated Commercial & Industrial Equipment | 2019-03-25 |  |  |  | 2023-10-12
Camus Hydronics | CAMUS HYDRONICS LTD. | DFPH-3500-MG | Water | LPG | Power | FALSE | FALSE | 1 |  |  | FALSE |  | None | Non-Condensing | Step Modulating | Copper |  |  |  |  | 3500000 | 2923000 |  |  | 85.2 | 82 | [7 empty] | Federally-Regulated Commercial & Industrial Equipment | 2019-03-25 |  |  |  | 2023-10-12
Camus Hydronics | CAMUS HYDRONICS LTD. | DFPH-4504-MG | Water | LPG | Power | FALSE | FALSE | 1 |  |  | FALSE |  | None | Non-Condensing | Step Modulating | Copper |  |  |  |  | 4500000 | 3740000 |  |  | 85.2 | 82 | [7 empty] | Federally-Regulated Commercial & Industrial Equipment | 2019-03-25 |  |  |  | 2023-10-12
Camus Hydronics | CAMUS HYDRONICS LTD. | ARNH-6000 | Water | LPG | Power | FALSE | FALSE | 3 |  |  | FALSE |  | None | Condensing | Step Modulating | Other |  |  |  |  | 6000000 | 5622000 |  |  | 93.7 | 85 | [7 empty] | Federally-Regulated Commercial & Industrial Equipment | 2023-05-25 | 211690544 |  |  | 2023-10-12
Camus Hydronics | CAMUS HYDRONICS LTD. | DFNH-4000-MG | Water | LPG | Power | FALSE | FALSE | 1 |  |  | FALSE |  | None | Non-Condensing | Step Modulating | Copper |  |  |  |  | 4000000 | 3332000 |  |  | 85.2 | 82 | [7 empty] | Federally-Regulated Commercial & Industrial Equipment | 2019-03-25 |  |  |  | 2023-10-12
Camus Hydronics | CAMUS HYDRONICS LTD. | DFPH-5000-MG | Water | LPG | Power | FALSE | FALSE | 3 |  |  | FALSE |  | None | Non-Condensing | Step Modulating | Copper |  |  |  |  | 4999000 | 4154000 |  |  | 85.2 | 82 | [7 empty] | Federally-Regulated Commercial & Industrial Equipment | 2019-03-25 |  |  |  | 2023-10-12
Camus Hydronics | CAMUS HYDRONICS LTD. | DFNH-5000-MG | Water | LPG | Power | FALSE | FALSE | 3 |  |  | FALSE |  | None | Non-Condensing | Step Modulating | Copper |  |  |  |  | 4999000 | 4154000 |  |  | 85.2 | 82 | [7 empty] | Federally-Regulated Commercial & Industrial Equipment | 2019-03-25 |  |  |  | 2023-10-12
Camus Hydronics | CAMUS HYDRONICS LTD. | ARPH-6000 | Water | LPG | Power | FALSE | FALSE | 3 |  |  | FALSE |  | None | Condensing | Step Modulating | Other |  |  |  |  | 6000000 | 5622000 |  |  | 93.7 | 85 | [7 empty] | Federally-Regulated Commercial & Industrial Equipment | 2023-05-25 | 211690546 |  |  | 2023-10-12
Camus Hydronics | CAMUS HYDRONICS LTD. | DFNH-4504-MG | Water | LPG | Power | FALSE | FALSE | 1 |  |  | FALSE |  | None | Non-Condensing | Step Modulating | Copper |  |  |  |  | 4500000 | 3740000 |  |  | 85.2 | 82 | [7 empty] | Federally-Regulated Commercial & Industrial Equipment | 2019-03-25 |  |  |  | 2023-10-12
Camus Hydronics | Camus Hydronics | MFNH-2502 | Water | LPG | Power | FALSE | FALSE | 1 |  |  | FALSE |  | None | Condensing | Two-Stage Modulating | Copper |  |  |  |  | 2500000 | 2273000 |  |  |  |  | 90.9 | 80 | [5 empty] | Federally-Regulated Commercial & Industrial Equipment | 2019-03-25 |  |  |  | 2023-10-12
Camus Hydronics | Camus Hydronics | DMPC-0503-MS | Water | LPG | Power | FALSE | FALSE | 1 |  |  | FALSE |  | None | Condensing | Step Modulating | Other | Single-Speed |  |  |  | 500000 | 479000 |  |  |  |  | 95.9 | 80 | [5 empty] | Federally-Regulated Commercial & Industrial Equipment | 2019-03-25 |  |  |  | 2023-10-12
Camus Hydronics | Camus Hydronics | MFPH-0502 | Water | LPG | Power | FALSE | FALSE | 1 |  |  | FALSE |  | None | Condensing | Two-Stage Modulating | Copper |  |  |  |  | 500000 | 455000 |  |  |  |  | 91 | 80 | [5 empty] | Federally-Regulated Commercial & Industrial Equipment | 2019-03-25 |  |  |  | 2023-10-12
Camus Hydronics | Camus Hydronics | DRPH-2000-MS | Water | LPG | Power | FALSE | FALSE | 1 |  |  | FALSE |  | None | Condensing | Step Modulating | Other |  |  |  |  | 2000000 | 1896000 |  |  |  |  | 94.8 | 80 | [5 empty] | Federally-Regulated Commercial & Industrial Equipment | 2019-03-25 |  |  |  | 2023-10-12
Camus Hydronics | Camus Hydronics | DRPH-0800-MS | Water | LPG | Power | FALSE | FALSE | 1 |  |  | FALSE |  | None | Condensing | Step Modulating | Other |  |  |  |  | 800000 | 752000 |  |  |  |  | 94 | 80 | [5 empty] | Federally-Regulated Commercial & Industrial Equipment | 2019-03-25 |  |  |  | 2023-10-12
Camus Hydronics | Camus Hydronics | DMNH-0701-MS | Water | LPG | Power | FALSE | FALSE | 1 |  |  | FALSE |  | None | Condensing | Step Modulating | Other | Single-Speed |  |  |  | 700000 | 671000 |  |  |  |  | 95.9 | 80 | [5 empty] | Federally-Regulated Commercial & Industrial Equipment | 2019-03-25 |  |  |  | 2023-10-12
Camus Hydronics | Camus Hydronics | DRPH-3500-MS | Water | LPG | Power | FALSE | FALSE | 1 |  |  | FALSE |  | None | Condensing | Step Modulating | Other |  |  |  |  | 3500000 | 3307000 |  |  | 94.5 | 82 | [7 empty] | Federally-Regulated Commercial & Industrial Equipment | 2019-03-25 |  |  |  | 2023-10-12
Camus Hydronics | Camus Hydronics | MFNH-0802 | Water | LPG | Power | FALSE | FALSE | 1 |  |  | FALSE |  | None | Condensing | Two-Stage Modulating | Copper |  |  |  |  | 800000 | 728000 |  |  |  |  | 91 | 80 | [5 empty] | Federally-Regulated Commercial & Industrial Equipment | 2019-03-25 |  |  |  | 2023-10-12
Camus Hydronics | Camus Hydronics | DRPH-4500-MS | Water | LPG | Power | FALSE | FALSE | 3 |  |  | FALSE |  | None | Condensing | Step Modulating | Other |  |  |  |  | 4500000 | 4252000 |  |  | 94.5 | 82 | [7 empty] | Federally-Regulated Commercial & Industrial Equipment | 2019-03-25 |  |  |  | 2023-10-12
Camus Hydronics | Camus Hydronics | DRNH-0400-MS | Water | LPG | Power | FALSE | FALSE | 1 |  |  | FALSE |  | None | Condensing | Step Modulating | Other |  |  |  |  | 399000 | 375000 |  |  |  |  | 94 | 80 | [5 empty] | Federally-Regulated Commercial & Industrial Equipment | 2019-03-25 |  |  |  | 2023-10-12
Camus Hydronics | Camus Hydronics | DMNC-0503-MS | Water | LPG | Power | FALSE | FALSE | 1 |  |  | FALSE |  | None | Condensing | Step Modulating | Other | Single-Speed |  |  |  | 500000 | 479000 |  |  |  |  | 95.9 | 80 | [5 empty] | Federally-Regulated Commercial & Industrial Equipment | 2019-03-25 |  |  |  | 2023-10-12
Camus Hydronics | Camus Hydronics | MFNH-0502 | Water | LPG | Power | FALSE | FALSE | 1 |  |  | FALSE |  | None | Condensing | Two-Stage Modulating | Copper |  |  |  |  | 500000 | 455000 |  |  |  |  | 91 | 80 | [5 empty] | Federally-Regulated Commercial & Industrial Equipment | 2019-03-25 |  |  |  | 2023-10-12
Camus Hydronics | Camus Hydronics | DMNH-0501-MS | Water | LPG | Power | FALSE | FALSE | 1 |  |  | FALSE |  | None | Condensing | Step Modulating | Other | Single-Speed |  |  |  | 500000 | 479000 |  |  |  |  | 95.9 | 80 | [5 empty] | Federally-Regulated Commercial & Industrial Equipment | 2019-03-25 |  |  |  | 2023-10-12
Camus Hydronics | Camus Hydronics | MFNH-0602 | Water | LPG | Power | FALSE | FALSE | 1 |  |  | FALSE |  | None | Condensing | Two-Stage Modulating | Copper |  |  |  |  | 600000 | 546000 |  |  |  |  | 91 | 80 | [5 empty] | Federally-Regulated Commercial & Industrial Equipment | 2019-03-25 |  |  |  | 2023-10-12
Camus Hydronics | Camus Hydronics | MFNH-1402 | Water | LPG | Power | FALSE | FALSE | 1 |  |  | FALSE |  | None | Condensing | Two-Stage Modulating | Copper |  |  |  |  | 1400000 | 1274000 |  |  |  |  | 91 | 80 | [5 empty] | Federally-Regulated Commercial & Industrial Equipment | 2019-03-25 |  |  |  | 2023-10-12
Camus Hydronics | Camus Hydronics | MFNH-1602 | Water | LPG | Power | FALSE | FALSE | 1 |  |  | FALSE |  | None | Condensing | Two-Stage Modulating | Copper |  |  |  |  | 1600000 | 1454000 |  |  |  |  | 90.9 | 80 | [5 empty] | Federally-Regulated Commercial & Industrial Equipment | 2019-03-25 |  |  |  | 2023-10-12
Camus Hydronics | Camus Hydronics | MFNH-2012-2G | Water | LPG | Power | FALSE | FALSE | 1 |  |  | FALSE |  | None | Condensing | Two-Stage Modulating | Copper |  |  |  |  | 2000000 | 1818000 |  |  |  |  | 90.9 | 80 | [5 empty] | Federally-Regulated Commercial & Industrial Equipment | 2019-03-25 |  |  |  | 2023-10-12
Camus Hydronics | Camus Hydronics | DRPH-1000-MS | Water | LPG | Power | FALSE | FALSE | 1 |  |  | FALSE |  | None | Condensing | Step Modulating | Other |  |  |  |  | 1000000 | 940000 |  |  |  |  | 94 | 80 | [5 empty] | Federally-Regulated Commercial & Industrial Equipment | 2019-03-25 |  |  |  | 2023-10-12
Camus Hydronics | Camus Hydronics | DMNH-0601-MS | Water | LPG | Power | FALSE | FALSE | 1 |  |  | FALSE |  | None | Condensing | Step Modulating | Other | Single-Speed |  |  |  | 600000 | 575000 |  |  |  |  | 95.9 | 80 | [5 empty] | Federally-Regulated Commercial & Industrial Equipment | 2019-03-25 |  |  |  | 2023-10-12
Camus Hydronics | Camus Hydronics | DRNH-4500-MS | Water | LPG | Power | FALSE | FALSE | 3 |  |  | FALSE |  | None | Condensing | Step Modulating | Other |  |  |  |  | 4500000 | 4252000 |  |  | 94.5 | 82 | [7 empty] | Federally-Regulated Commercial & Industrial Equipment | 2019-03-25 |  |  |  | 2023-10-12
Camus Hydronics | Camus Hydronics | DMPH-0601-MS | Water | LPG | Power | FALSE | FALSE | 1 |  |  | FALSE |  | None | Condensing | Step Modulating | Other | Single-Speed |  |  |  | 600000 | 575000 |  |  |  |  | 95.9 | 80 | [5 empty] | Federally-Regulated Commercial & Industrial Equipment | 2019-03-25 |  |  |  | 2023-10-12
Camus Hydronics | Camus Hydronics | DRPH-5000-MS | Water | LPG | Power | FALSE | FALSE | 3 |  |  | FALSE |  | None | Condensing | Step Modulating | Other |  |  |  |  | 5000000 | 4725000 |  |  | 94.5 | 82 | [7 empty] | Federally-Regulated Commercial & Industrial Equipment | 2019-03-25 |  |  |  | 2023-10-12
Camus Hydronics | Camus Hydronics | DRNH-5000-MS | Water | LPG | Power | FALSE | FALSE | 3 |  |  | FALSE |  | None | Condensing | Step Modulating | Other |  |  |  |  | 5000000 | 4725000 |  |  | 94.5 | 82 | [7 empty] | Federally-Regulated Commercial & Industrial Equipment | 2019-03-25 |  |  |  | 2023-10-12
Camus Hydronics | Camus Hydronics | DRNH-0500-MS | Water | LPG | Power | FALSE | FALSE | 1 |  |  | FALSE |  | None | Condensing | Step Modulating | Other |  |  |  |  | 500000 | 470000 |  |  |  |  | 94 | 80 | [5 empty] | Federally-Regulated Commercial & Industrial Equipment | 2019-03-25 |  |  |  | 2023-10-12
Camus Hydronics | Camus Hydronics | MFPH-0602 | Water | LPG | Power | FALSE | FALSE | 1 |  |  | FALSE |  | None | Condensing | Two-Stage Modulating | Copper |  |  |  |  | 600000 | 546000 |  |  |  |  | 91 | 80 | [5 empty] | Federally-Regulated Commercial & Industrial Equipment | 2019-03-25 |  |  |  | 2023-10-12
Camus Hydronics | Camus Hydronics | MFPH-2002-MG | Water | LPG | Power | FALSE | FALSE | 1 |  |  | FALSE |  | None | Condensing | Step Modulating | Copper |  |  |  |  | 2000000 | 1818000 |  |  |  |  | 91 | 80 | [5 empty] | Federally-Regulated Commercial & Industrial Equipment | 2019-03-25 |  |  |  | 2023-10-12
Camus Hydronics | Camus Hydronics | DMPH-0391-MS | Water | LPG | Power | FALSE | FALSE | 1 |  |  | FALSE |  | None | Condensing | Step Modulating | Other | Single-Speed |  |  |  | 399000 | 383000 |  |  |  |  | 95.9 | 80 | [5 empty] | Federally-Regulated Commercial & Industrial Equipment | 2019-03-25 |  |  |  | 2023-10-12
Camus Hydronics | Camus Hydronics | DMNH-0391-MS | Water | LPG | Power | FALSE | FALSE | 1 |  |  | FALSE |  | None | Condensing | Step Modulating | Other | Single-Speed |  |  |  | 399000 | 383000 |  |  |  |  | 95.9 | 80 | [5 empty] | Federally-Regulated Commercial & Industrial Equipment | 2019-03-25 |  |  |  | 2023-10-12
Camus Hydronics | Camus Hydronics | DRPH-0500-MS | Water | LPG | Power | FALSE | FALSE | 1 |  |  | FALSE |  | None | Condensing | Step Modulating | Other |  |  |  |  | 500000 | 470000 |  |  |  |  | 94 | 80 | [5 empty] | Federally-Regulated Commercial & Industrial Equipment | 2019-03-25 |  |  |  | 2023-10-12
Camus Hydronics | Camus Hydronics | DRNH-0350-MS | Water | LPG | Power | FALSE | FALSE | 1 |  |  | FALSE |  | None | Condensing | Step Modulating | Other |  |  |  |  | 350000 | 329000 |  |  |  |  | 94 | 80 | [5 empty] | Federally-Regulated Commercial & Industrial Equipment | 2019-03-25 |  |  |  | 2023-10-12
Camus Hydronics | Camus Hydronics | DMPC-0393-MS | Water | LPG | Power | FALSE | FALSE | 1 |  |  | FALSE |  | None | Condensing | Step Modulating | Other | Single-Speed |  |  |  | 399000 | 383000 |  |  |  |  | 95.9 | 80 | [5 empty] | Federally-Regulated Commercial & Industrial Equipment | 2019-03-25 |  |  |  | 2023-10-12
Camus Hydronics | Camus Hydronics | DRPH-4000-MS | Water | LPG | Power | FALSE | FALSE | 3 |  |  | FALSE |  | None | Condensing | Step Modulating | Other |  |  |  |  | 4000000 | 3780000 |  |  | 94.5 | 82 | [7 empty] | Federally-Regulated Commercial & Industrial Equipment | 2019-03-25 |  |  |  | 2023-10-12
Camus Hydronics | Camus Hydronics | DRPH-1800-MS | Water | LPG | Power | FALSE | FALSE | 1 |  |  | FALSE |  | None | Condensing | Step Modulating | Other |  |  |  |  | 1800000 | 1706000 |  |  |  |  | 94.8 | 80 | [5 empty] | Federally-Regulated Commercial & Industrial Equipment | 2019-03-25 |  |  |  | 2023-10-12
Camus Hydronics | Camus Hydronics | DMNC-0393-MS | Water | LPG | Power | FALSE | FALSE | 1 |  |  | FALSE |  | None | Condensing | Step Modulating | Other | Single-Speed |  |  |  | 399000 | 383000 |  |  |  |  | 95.9 | 80 | [5 empty] | Federally-Regulated Commercial & Industrial Equipment | 2019-03-25 |  |  |  | 2023-10-12
Camus Hydronics | Camus Hydronics | DRNH-0600-MS | Water | LPG | Power | FALSE | FALSE | 1 |  |  | FALSE |  | None | Condensing | Step Modulating | Other |  |  |  |  | 600000 | 564000 |  |  |  |  | 94 | 80 | [5 empty] | Federally-Regulated Commercial & Industrial Equipment | 2019-03-25 |  |  |  | 2023-10-12
Camus Hydronics | Camus Hydronics | DRNH-4000-MS | Water | LPG | Power | FALSE | FALSE | 3 |  |  | FALSE |  | None | Condensing | Step Modulating | Other |  |  |  |  | 4000000 | 3780000 |  |  | 94.5 | 82 | [7 empty] | Federally-Regulated Commercial & Industrial Equipment | 2019-03-25 |  |  |  | 2023-10-12
Camus Hydronics | Camus Hydronics | DRNH-1600-MS | Water | LPG | Power | FALSE | FALSE | 1 |  |  | FALSE |  | None | Condensing | Step Modulating | Other |  |  |  |  | 1600000 | 1516000 |  |  |  |  | 94.8 | 80 | [5 empty] | Federally-Regulated Commercial & Industrial Equipment | 2019-03-25 |  |  |  | 2023-10-12
Camus Hydronics | Camus Hydronics | MFNH-2012-MG | Water | LPG | Power | FALSE | FALSE | 1 |  |  | FALSE |  | None | Condensing | Step Modulating | Copper |  |  |  |  | 2000000 | 1818000 |  |  |  |  | 90.9 | 80 | [5 empty] | Federally-Regulated Commercial & Industrial Equipment | 2019-03-25 |  |  |  | 2023-10-12
Camus Hydronics | Camus Hydronics | MFPH-0802 | Water | LPG | Power | FALSE | FALSE | 1 |  |  | FALSE |  | None | Condensing | Two-Stage Modulating | Copper |  |  |  |  | 800000 | 728000 |  |  |  |  | 91 | 80 | [5 empty] | Federally-Regulated Commercial & Industrial Equipment | 2019-03-25 |  |  |  | 2023-10-12
Camus Hydronics | Camus Hydronics | DRNH-1400-MS | Water | LPG | Power | FALSE | FALSE | 1 |  |  | FALSE |  | None | Condensing | Step Modulating | Other |  |  |  |  | 1400000 | 1327000 |  |  |  |  | 94.8 | 80 | [5 empty] | Federally-Regulated Commercial & Industrial Equipment | 2019-03-25 |  |  |  | 2023-10-12
Camus Hydronics | Camus Hydronics | DMNH-0801-MS | Water | LPG | Power | FALSE | FALSE | 1 |  |  | FALSE |  | None | Condensing | Step Modulating | Other | Single-Speed |  |  |  | 800000 | 767000 |  |  |  |  | 95.9 | 80 | [5 empty] | Federally-Regulated Commercial & Industrial Equipment | 2019-03-25 |  |  |  | 2023-10-12
Camus Hydronics | Camus Hydronics | DRNH-0800-MS | Water | LPG | Power | FALSE | FALSE | 1 |  |  | FALSE |  | None | Condensing | Step Modulating | Other |  |  |  |  | 800000 | 752000 |  |  |  |  | 94 | 80 | [5 empty] | Federally-Regulated Commercial & Industrial Equipment | 2019-03-25 |  |  |  | 2023-10-12
Camus Hydronics | Camus Hydronics | DRPH-1200-MS | Water | LPG | Power | FALSE | FALSE | 1 |  |  | FALSE |  | None | Condensing | Step Modulating | Other |  |  |  |  | 1200000 | 1137000 |  |  |  |  | 94.8 | 80 | [5 empty] | Federally-Regulated Commercial & Industrial Equipment | 2019-03-25 |  |  |  | 2023-10-12
Camus Hydronics | Camus Hydronics | DRNH-1800-MS | Water | LPG | Power | FALSE | FALSE | 1 |  |  | FALSE |  | None | Condensing | Step Modulating | Other |  |  |  |  | 1800000 | 1706000 |  |  |  |  | 94.8 | 80 | [5 empty] | Federally-Regulated Commercial & Industrial Equipment | 2019-03-25 |  |  |  | 2023-10-12
Camus Hydronics | Camus Hydronics | MFNH-3002 | Water | LPG | Power | FALSE | FALSE | 1 |  |  | FALSE |  | None | Condensing | Two-Stage Modulating | Copper |  |  |  |  | 3000000 | 2736000 |  |  | 91.2 | 82 | [7 empty] | Federally-Regulated Commercial & Industrial Equipment | 2019-03-25 |  |  |  | 2023-10-12
Camus Hydronics | Camus Hydronics | MFNH-1202 | Water | LPG | Power | FALSE | FALSE | 1 |  |  | FALSE |  | None | Condensing | Two-Stage Modulating | Copper |  |  |  |  | 1200000 | 1092000 |  |  |  |  | 91 | 80 | [5 empty] | Federally-Regulated Commercial & Industrial Equipment | 2019-03-25 |  |  |  | 2023-10-12
Camus Hydronics | Camus Hydronics | DRPH-0350-MS | Water | LPG | Power | FALSE | FALSE | 1 |  |  | FALSE |  | None | Condensing | Step Modulating | Other |  |  |  |  | 350000 | 329000 |  |  |  |  | 94 | 80 | [5 empty] | Federally-Regulated Commercial & Industrial Equipment | 2019-03-25 |  |  |  | 2023-10-12
Camus Hydronics | Camus Hydronics | DMPH-0701-MS | Water | LPG | Power | FALSE | FALSE | 1 |  |  | FALSE |  | None | Condensing | Step Modulating | Other | Single-Speed |  |  |  | 700000 | 671000 |  |  |  |  | 95.9 | 80 | [5 empty] | Federally-Regulated Commercial & Industrial Equipment | 2019-03-25 |  |  |  | 2023-10-12
Camus Hydronics | Camus Hydronics | DMPH-0501-MS | Water | LPG | Power | FALSE | FALSE | 1 |  |  | FALSE |  | None | Condensing | Step Modulating | Other | Single-Speed |  |  |  | 500000 | 479000 |  |  |  |  | 95.9 | 80 | [5 empty] | Federally-Regulated Commercial & Industrial Equipment | 2019-03-25 |  |  |  | 2023-10-12
Camus Hydronics | Camus Hydronics | DRPH-0400-MS | Water | LPG | Power | FALSE | FALSE | 1 |  |  | FALSE |  | None | Condensing | Step Modulating | Other |  |  |  |  | 399000 | 375000 |  |  |  |  | 94 | 80 | [5 empty] | Federally-Regulated Commercial & Industrial Equipment | 2019-03-25 |  |  |  | 2023-10-12
Camus Hydronics | Camus Hydronics | DRNH-1000-MS | Water | LPG | Power | FALSE | FALSE | 1 |  |  | FALSE |  | None | Condensing | Step Modulating | Other |  |  |  |  | 1000000 | 940000 |  |  |  |  | 94 | 80 | [5 empty] | Federally-Regulated Commercial & Industrial Equipment | 2019-03-25 |  |  |  | 2023-10-12
Camus Hydronics | Camus Hydronics | DMPC-0803-MS | Water | LPG | Power | FALSE | FALSE | 1 |  |  | FALSE |  | None | Condensing | Step Modulating | Other | Single-Speed |  |  |  | 800000 | 767000 |  |  |  |  | 95.9 | 80 | [5 empty] | Federally-Regulated Commercial & Industrial Equipment | 2019-03-25 |  |  |  | 2023-10-12
Camus Hydronics | Camus Hydronics | DRPH-1400-MS | Water | LPG | Power | FALSE | FALSE | 1 |  |  | FALSE |  | None | Condensing | Step Modulating | Other |  |  |  |  | 1400000 | 1327000 |  |  |  |  | 94.8 | 80 | [5 empty] | Federally-Regulated Commercial & Industrial Equipment | 2019-03-25 |  |  |  | 2023-10-12
Camus Hydronics | Camus Hydronics | DRPH-0600-MS | Water | LPG | Power | FALSE | FALSE | 1 |  |  | FALSE |  | None | Condensing | Step Modulating | Other |  |  |  |  | 600000 | 564000 |  |  |  |  | 94 | 80 | [5 empty] | Federally-Regulated Commercial & Industrial Equipment | 2019-03-25 |  |  |  | 2023-10-12
Camus Hydronics | Camus Hydronics | DMPC-0703-MS | Water | LPG | Power | FALSE | FALSE | 1 |  |  | FALSE |  | None | Condensing | Step Modulating | Other | Single-Speed |  |  |  | 700000 | 671000 |  |  |  |  | 95.9 | 80 | [5 empty] | Federally-Regulated Commercial & Industrial Equipment | 2019-03-25 |  |  |  | 2023-10-12
Camus Hydronics | Camus Hydronics | DRNH-1200-MS | Water | LPG | Power | FALSE | FALSE | 1 |  |  | FALSE |  | None | Condensing | Step Modulating | Other |  |  |  |  | 1200000 | 1137000 |  |  |  |  | 94.8 | 80 | [5 empty] | Federally-Regulated Commercial & Industrial Equipment | 2019-03-25 |  |  |  | 2023-10-12
Camus Hydronics | Camus Hydronics | MFNH-1802 | Water | LPG | Power | FALSE | FALSE | 1 |  |  | FALSE |  | None | Condensing | Two-Stage Modulating | Copper |  |  |  |  | 1800000 | 1636000 |  |  |  |  | 90.9 | 80 | [5 empty] | Federally-Regulated Commercial & Industrial Equipment | 2019-03-25 |  |  |  | 2023-10-12
Camus Hydronics | Camus Hydronics | DRNH-2000-MS | Water | LPG | Power | FALSE | FALSE | 1 |  |  | FALSE |  | None | Condensing | Step Modulating | Other |  |  |  |  | 2000000 | 1896000 |  |  |  |  | 94.8 | 80 | [5 empty] | Federally-Regulated Commercial & Industrial Equipment | 2019-03-25 |  |  |  | 2023-10-12
Camus Hydronics | Camus Hydronics | MFNH-2012 | Water | LPG | Power | FALSE | FALSE | 1 |  |  | FALSE |  | None | Condensing | Two-Stage Modulating | Copper |  |  |  |  | 2000000 | 1818000 |  |  |  |  | 90.9 | 80 | [5 empty] | Federally-Regulated Commercial & Industrial Equipment | 2019-03-25 |  |  |  | 2023-10-12
Camus Hydronics | Camus Hydronics | MFNH-2002 | Water | LPG | Power | FALSE | FALSE | 1 |  |  | FALSE |  | None | Condensing | Two-Stage Modulating | Copper |  |  |  |  | 2000000 | 1818000 |  |  |  |  | 90.9 | 80 | [5 empty] | Federally-Regulated Commercial & Industrial Equipment | 2019-03-25 |  |  |  | 2023-10-12
Camus Hydronics | Camus Hydronics | MFNH-1002 | Water | LPG | Power | FALSE | FALSE | 1 |  |  | FALSE |  | None | Condensing | Two-Stage Modulating | Copper |  |  |  |  | 1000000 | 910000 |  |  |  |  | 91 | 80 | [5 empty] | Federally-Regulated Commercial & Industrial Equipment | 2019-03-25 |  |  |  | 2023-10-12
Camus Hydronics | Camus Hydronics | DRPH-2500-MS | Water | LPG | Power | FALSE | FALSE | 1 |  |  | FALSE |  | None | Condensing | Step Modulating | Other |  |  |  |  | 2500000 | 2362000 |  |  |  |  | 94.5 | 80 | [5 empty] | Federally-Regulated Commercial & Industrial Equipment | 2019-03-25 |  |  |  | 2023-10-12
Camus Hydronics | Camus Hydronics | DRNH-3500-MS | Water | LPG | Power | FALSE | FALSE | 1 |  |  | FALSE |  | None | Condensing | Step Modulating | Other |  |  |  |  | 3500000 | 3307000 |  |  | 94.5 | 82 | [7 empty] | Federally-Regulated Commercial & Industrial Equipment | 2019-03-25 |  |  |  | 2023-10-12
Camus Hydronics | Camus Hydronics | DRPH-1600-MS | Water | LPG | Power | FALSE | FALSE | 1 |  |  | FALSE |  | None | Condensing | Step Modulating | Other |  |  |  |  | 1600000 | 1516000 |  |  |  |  | 94.8 | 80 | [5 empty] | Federally-Regulated Commercial & Industrial Equipment | 2019-03-25 |  |  |  | 2023-10-12
Camus Hydronics | Camus Hydronics | MFNH-3502 | Water | LPG | Power | FALSE | FALSE | 1 |  |  | FALSE |  | None | Condensing | Two-Stage Modulating | Copper |  |  |  |  | 3500000 | 3196000 |  |  | 91.3 | 82 | [7 empty] | Federally-Regulated Commercial & Industrial Equipment | 2019-03-25 |  |  |  | 2023-10-12
Camus Hydronics | Camus Hydronics | DRPH-3000-MS | Water | LPG | Power | FALSE | FALSE | 1 |  |  | FALSE |  | None | Condensing | Step Modulating | Other |  |  |  |  | 3000000 | 2835000 |  |  | 94.5 | 82 | [7 empty] | Federally-Regulated Commercial & Industrial Equipment | 2019-03-25 |  |  |  | 2023-10-12
Camus Hydronics | Camus Hydronics | DRNH-3000-MS | Water | LPG | Power | FALSE | FALSE | 1 |  |  | FALSE |  | None | Condensing | Step Modulating | Other |  |  |  |  | 3000000 | 2835000 |  |  | 94.5 | 82 | [7 empty] | Federally-Regulated Commercial & Industrial Equipment | 2019-03-25 |  |  |  | 2023-10-12
Camus Hydronics | Camus Hydronics | DRNH-2500-MS | Water | LPG | Power | FALSE | FALSE | 1 |  |  | FALSE |  | None | Condensing | Step Modulating | Other |  |  |  |  | 2500000 | 2362000 |  |  |  |  | 94.5 | 80 | [5 empty] | Federally-Regulated Commercial & Industrial Equipment | 2019-03-25 |  |  |  | 2023-10-12
Camus Hydronics | Camus Hydronics | DRPH-0300-MS | Water | LPG | Power | FALSE | FALSE | 1 |  |  | FALSE |  | None | Condensing | Step Modulating | Other |  |  |  |  | 300000 | 282000 |  |  |  |  | 94 | 80 | [5 empty] | Federally-Regulated Commercial & Industrial Equipment | 2019-03-25 |  |  |  | 2023-10-12
Camus Hydronics | Camus Hydronics | DRNH-0300-MS | Water | LPG | Power | FALSE | FALSE | 1 |  |  | FALSE |  | None | Condensing | Step Modulating | Other |  |  |  |  | 300000 | 282000 |  |  |  |  | 94 | 80 | [5 empty] | Federally-Regulated Commercial & Industrial Equipment | 2019-03-25 |  |  |  | 2023-10-12
Camus Hydronics | Camus Hydronics | MFNH-0402 | Water | LPG | Power | FALSE | FALSE | 1 |  |  | FALSE |  | None | Condensing | Two-Stage Modulating | Copper |  |  |  |  | 399000 | 363000 |  |  |  |  | 91 | 80 | [5 empty] | Federally-Regulated Commercial & Industrial Equipment | 2019-03-25 |  |  |  | 2023-10-12
Camus Hydronics | Camus Hydronics | MFPH-0402 | Water | LPG | Power | FALSE | FALSE | 1 |  |  | FALSE |  | None | Condensing | Two-Stage Modulating | Copper |  |  |  |  | 399000 | 363000 |  |  |  |  | 91 | 80 | [5 empty] | Federally-Regulated Commercial & Industrial Equipment | 2019-03-25 |  |  |  | 2023-10-12
Camus Hydronics | Camus Hydronics | DMNC-0603-MS | Water | LPG | Power | FALSE | FALSE | 1 |  |  | FALSE |  | None | Condensing | Step Modulating | Other | Single-Speed |  |  |  | 600000 | 575000 |  |  |  |  | 95.9 | 80 | [5 empty] | Federally-Regulated Commercial & Industrial Equipment | 2019-03-25 |  |  |  | 2023-10-12
Camus Hydronics | Camus Hydronics | MFNH-1802-2G | Water | LPG | Power | FALSE | FALSE | 1 |  |  | FALSE |  | None | Condensing | Two-Stage Modulating | Copper |  |  |  |  | 1800000 | 1636000 |  |  |  |  | 90.9 | 80 | [5 empty] | Federally-Regulated Commercial & Industrial Equipment | 2019-03-25 |  |  |  | 2023-10-12
Camus Hydronics | Camus Hydronics | DMPC-0603-MS | Water | LPG | Power | FALSE | FALSE | 1 |  |  | FALSE |  | None | Condensing | Step Modulating | Other | Single-Speed |  |  |  | 600000 | 575000 |  |  |  |  | 95.9 | 80 | [5 empty] | Federally-Regulated Commercial & Industrial Equipment | 2019-03-25 |  |  |  | 2023-10-12
Camus Hydronics | Camus Hydronics | MFNH-4002 | Water | LPG | Power | FALSE | FALSE | 1 |  |  | FALSE |  | None | Condensing | Two-Stage Modulating | Copper |  |  |  |  | 4000000 | 3656000 |  |  | 91.4 | 82 | [7 empty] | Federally-Regulated Commercial & Industrial Equipment | 2019-03-25 |  |  |  | 2023-10-12
Camus Hydronics | CAMUS HYDRONICS LTD. | DFPH-1500-MG | Water | LPG | Power | FALSE | FALSE | 1 |  |  | FALSE |  | None | Non-Condensing | Step Modulating | Copper |  |  |  |  | 1500000 | 1246000 |  |  |  |  | 85.3 | 80 | [5 empty] | Federally-Regulated Commercial & Industrial Equipment | 2019-03-25 |  |  |  | 2023-10-12
Camus Hydronics | CAMUS HYDRONICS LTD. | DFNH-3500-MS | Water | LPG | Power | FALSE | FALSE | 1 |  |  | FALSE |  | None | Non-Condensing | Step Modulating | Other |  |  |  |  | 3500000 | 2972000 |  |  | 85.1 | [8 empty] | Federally-Regulated Commercial & Industrial Equipment | 2020-03-06 |  |  |  | 2023-10-12
Camus Hydronics | CAMUS HYDRONICS LTD. | VAPH-0600-MSO | Water | LPG | Power | FALSE | TRUE | 1 |  |  | FALSE |  | None | Condensing | Step Modulating | Other |  |  |  |  | 600000 | 595000 |  |  |  |  | 99.2 | 80 | [5 empty] | Federally-Regulated Commercial & Industrial Equipment | 2022-02-23 | 207615586 |  |  | 2023-10-12
Camus Hydronics | CAMUS HYDRONICS LTD. | DFPH-4504-MS | Water | LPG | Power | FALSE | FALSE | 1 |  |  | FALSE |  | None | Non-Condensing | Step Modulating | Other |  |  |  |  | 4500000 | 3830000 |  |  | 85.1 | [8 empty] | Federally-Regulated Commercial & Industrial Equipment | 2020-03-06 |  |  |  | 2023-10-12
Camus Hydronics | CAMUS HYDRONICS LTD. | DFNH-0750-MS | Water | LPG | Power | FALSE | FALSE | 1 |  |  | FALSE |  | None | Non-Condensing | Step Modulating | Other |  |  |  |  | 750000 | 625000 |  |  |  |  | 85.3 | [6 empty] | Federally-Regulated Commercial & Industrial Equipment | 2020-03-06 |  |  |  | 2023-10-12
Camus Hydronics | CAMUS HYDRONICS LTD. | DFNH-6004-MG | Water | LPG | Power | FALSE | FALSE | 3 |  |  | FALSE |  | None | Non-Condensing | Step Modulating | Copper |  |  |  |  | 6000000 | 4974000 |  |  | 85.3 | 82 | [7 empty] | Federally-Regulated Commercial & Industrial Equipment | 2019-03-25 |  |  |  | 2023-10-12
Camus Hydronics | CAMUS HYDRONICS LTD. | DFNH-4000-MH | Water | LPG | Power | FALSE | FALSE | 1 |  |  | FALSE |  | None | Non-Condensing | Step Modulating | Copper |  |  |  |  | 4000000 | 3400000 |  |  | 85.2 | 82 | [7 empty] | Federally-Regulated Commercial & Industrial Equipment | 2019-03-25 |  |  |  | 2023-10-12
Camus Hydronics | CAMUS HYDRONICS LTD. | DFPH-5004-MH | Water | LPG | Power | FALSE | FALSE | 3 |  |  | FALSE |  | None | Non-Condensing | Step Modulating | Copper |  |  |  |  | 5000000 | 4250000 |  |  | 85.2 | 82 | [7 empty] | Federally-Regulated Commercial & Industrial Equipment | 2019-03-25 |  |  |  | 2023-10-12
Camus Hydronics | CAMUS HYDRONICS LTD. | DFNH-0750-MG | Water | LPG | Power | FALSE | FALSE | 1 |  |  | FALSE |  | None | Non-Condensing | Step Modulating | Copper |  |  |  |  | 750000 | 623000 |  |  |  |  | 85.3 | 80 | [5 empty] | Federally-Regulated Commercial & Industrial Equipment | 2019-03-25 |  |  |  | 2023-10-12
Camus Hydronics | CAMUS HYDRONICS LTD. | DFPH-6004-MG | Water | LPG | Power | FALSE | FALSE | 3 |  |  | FALSE |  | None | Non-Condensing | Step Modulating | Copper |  |  |  |  | 6000000 | 4974000 |  |  | 85.3 | 82 | [7 empty] | Federally-Regulated Commercial & Industrial Equipment | 2019-03-25 |  |  |  | 2023-10-12
Camus Hydronics | CAMUS HYDRONICS LTD. | DFPH-2500-MG | Water | LPG | Power | FALSE | FALSE | 1 |  |  | FALSE |  | None | Non-Condensing | Step Modulating | Copper |  |  |  |  | 2500000 | 2080000 |  |  |  |  | 85.3 | 80 | [5 empty] | Federally-Regulated Commercial & Industrial Equipment | 2019-03-25 |  |  |  | 2023-10-12
Camus Hydronics | CAMUS HYDRONICS LTD. | VAPH-0600 | Water | LPG | Power | FALSE | FALSE | 1 |  |  | FALSE |  | None | Condensing | Step Modulating | Other |  |  |  |  | 600000 | 595000 |  |  |  |  | 99.2 | 80 | [5 empty] | Federally-Regulated Commercial & Industrial Equipment | 2022-02-23 | 207615580 |  |  | 2023-10-12
Camus Hydronics | CAMUS HYDRONICS LTD. | DFPH-4000-MS | Water | LPG | Power | FALSE | FALSE | 1 |  |  | FALSE |  | None | Non-Condensing | Step Modulating | Other |  |  |  |  | 4000000 | 3404000 |  |  | 85.1 | [8 empty] | Federally-Regulated Commercial & Industrial Equipment | 2020-03-06 |  |  |  | 2023-10-12
Camus Hydronics | CAMUS HYDRONICS LTD. | DFNH-4000-MS | Water | LPG | Power | FALSE | FALSE | 1 |  |  | FALSE |  | None | Non-Condensing | Step Modulating | Other |  |  |  |  | 5000000 | 3420000 |  |  | 85.1 | [8 empty] | Federally-Regulated Commercial & Industrial Equipment | 2020-03-06 |  |  |  | 2023-10-12
Camus Hydronics | CAMUS HYDRONICS LTD. | DFPH-1750-MS | Water | LPG | Power | TRUE | FALSE | 1 |  |  | FALSE |  | None | Non-Condensing | Step Modulating | Other |  |  |  |  | 1750000 | 1458000 |  |  |  |  | 85 | [6 empty] | Federally-Regulated Commercial & Industrial Equipment | 2020-03-06 |  |  |  | 2023-10-12
Camus Hydronics | CAMUS HYDRONICS LTD. | DFPH-3500-MS | Water | LPG | Power | FALSE | FALSE | 1 |  |  | FALSE |  | None | Non-Condensing | Step Modulating | Other |  |  |  |  | 3500000 | 2972000 |  |  | 85.1 | [8 empty] | Federally-Regulated Commercial & Industrial Equipment | 2020-03-06 |  |  |  | 2023-10-12
Camus Hydronics | CAMUS HYDRONICS LTD. | VAPH-0399 | Water | LPG | Power | FALSE | FALSE | 1 |  |  | FALSE |  | None | Condensing | Step Modulating | Other |  |  |  |  | 399000 | 387000 |  |  |  |  | 97 | [6 empty] | Federally-Regulated Commercial & Industrial Equipment | 2020-07-15 | 205290038 |  |  | 2023-10-12
Camus Hydronics | CAMUS HYDRONICS LTD. | VAPH-0500 | Water | LPG | Power | FALSE | FALSE | 1 |  |  | FALSE |  | None | Condensing | Step Modulating | Other |  |  |  |  | 500000 | 496000 |  |  |  |  | 99.2 | 80 | [5 empty] | Federally-Regulated Commercial & Industrial Equipment | 2022-02-23 | 207615578 |  |  | 2023-10-12
Camus Hydronics | CAMUS HYDRONICS LTD. | DFPH-0750-MS | Water | LPG | Power | FALSE | FALSE | 1 |  |  | FALSE |  | None | Non-Condensing | Step Modulating | Other |  |  |  |  | 750000 | 625000 |  |  |  |  | 85.3 | [6 empty] | Federally-Regulated Commercial & Industrial Equipment | 2020-03-06 |  |  |  | 2023-10-12
Camus Hydronics | CAMUS HYDRONICS LTD. | DFPH-2000-MG | Water | LPG | Power | TRUE | FALSE | 1 |  |  | FALSE |  | None | Non-Condensing | Step Modulating | Copper |  |  |  |  | 2000000 | 1664000 |  |  |  |  | 85.1 | 80 | [5 empty] | Federally-Regulated Commercial & Industrial Equipment | 2019-03-25 |  |  |  | 2023-10-12
Camus Hydronics | CAMUS HYDRONICS LTD. | DFNH-5004-MH | Water | LPG | Power | FALSE | FALSE | 3 |  |  | FALSE |  | None | Non-Condensing | Step Modulating | Copper |  |  |  |  | 5000000 | 4250000 |  |  | 85.2 | 82 | [7 empty] | Federally-Regulated Commercial & Industrial Equipment | 2019-03-25 |  |  |  | 2023-10-12
Camus Hydronics | CAMUS HYDRONICS LTD. | DFPH-3000-MG | Water | LPG | Power | FALSE | FALSE | 1 |  |  | FALSE |  | None | Non-Condensing | Step Modulating | Copper |  |  |  |  | 3000000 | 2550000 |  |  | 85.1 | 82 | [7 empty] | Federally-Regulated Commercial & Industrial Equipment | 2019-03-25 |  |  |  | 2023-10-12
Camus Hydronics | CAMUS HYDRONICS LTD. | DFNH-4500-MS | Water | LPG | Power | FALSE | FALSE | 1 |  |  | FALSE |  | None | Non-Condensing | Step Modulating | Other |  |  |  |  | 4500000 | 3830000 |  |  | 85.1 | [8 empty] | Federally-Regulated Commercial & Industrial Equipment | 2020-03-06 |  |  |  | 2023-10-12
Camus Hydronics | CAMUS HYDRONICS LTD. | DFPH-2000-MS | Water | LPG | Power | TRUE | FALSE | 1 |  |  | FALSE |  | None | Non-Condensing | Step Modulating | Other |  |  |  |  | 2000000 | 1666000 |  |  |  |  | 85.3 | [6 empty] | Federally-Regulated Commercial & Industrial Equipment | 2020-03-06 |  |  |  | 2023-10-12
Camus Hydronics | CAMUS HYDRONICS LTD. | VAPH-0850-MSO | Water | LPG | Power | FALSE | TRUE | 1 |  |  | FALSE |  | None | Condensing | Step Modulating | Other |  |  |  |  | 850000 | 845000 |  |  |  |  | 99.4 | 80 | [5 empty] | Federally-Regulated Commercial & Industrial Equipment | 2022-02-23 | 207615576 |  |  | 2023-10-12
Camus Hydronics | CAMUS HYDRONICS LTD. | DFNH-2500-MS | Water | LPG | Power | FALSE | FALSE | 1 |  |  | FALSE |  | None | Non-Condensing | Step Modulating | Other |  |  |  |  | 2500000 | 2095000 |  |  |  |  | 85.3 | [6 empty] | Federally-Regulated Commercial & Industrial Equipment | 2020-03-06 |  |  |  | 2023-10-12
Camus Hydronics | CAMUS HYDRONICS LTD. | DFNH-5000-MH | Water | LPG | Power | FALSE | FALSE | 3 |  |  | FALSE |  | None | Non-Condensing | Step Modulating | Copper |  |  |  |  | 5000000 | 4250000 |  |  | 85.2 | 82 | [7 empty] | Federally-Regulated Commercial & Industrial Equipment | 2019-03-25 |  |  |  | 2023-10-12
Camus Hydronics | CAMUS HYDRONICS LTD. | VANH-0850-MSO | Water | LPG | Power | FALSE | TRUE | 1 |  |  | FALSE |  | None | Condensing | Step Modulating | Other |  |  |  |  | 850000 | 845000 |  |  |  |  | 99.4 | 80 | [5 empty] | Federally-Regulated Commercial & Industrial Equipment | 2022-02-23 | 207615575 |  |  | 2023-10-12
Camus Hydronics | CAMUS HYDRONICS LTD. | DFNH-4500-MH | Water | LPG | Power | FALSE | FALSE | 1 |  |  | FALSE |  | None | Non-Condensing | Step Modulating | Copper |  |  |  |  | 4500000 | 3825000 |  |  | 85.2 | 82 | [7 empty] | Federally-Regulated Commercial & Industrial Equipment | 2019-03-25 |  |  |  | 2023-10-12
Camus Hydronics | CAMUS HYDRONICS LTD. | VANH-0400 | Water | LPG | Power | FALSE | FALSE | 1 |  |  | FALSE |  | None | Condensing | Step Modulating | Other |  |  |  |  | 400000 | 396000 |  |  |  |  | 99.1 | 80 | [5 empty] | Federally-Regulated Commercial & Industrial Equipment | 2022-02-23 | 207615569 |  |  | 2023-10-12
Camus Hydronics | CAMUS HYDRONICS LTD. | DFNH-1100-MS | Water | LPG | Power | FALSE | FALSE | 1 |  |  | FALSE |  | None | Non-Condensing | Step Modulating | Other |  |  |  |  | 1100000 | 916000 |  |  |  |  | 85.3 | [6 empty] | Federally-Regulated Commercial & Industrial Equipment | 2020-03-06 |  |  |  | 2023-10-12
Camus Hydronics | CAMUS HYDRONICS LTD. | DFPH-5000-MH | Water | LPG | Power | FALSE | FALSE | 3 |  |  | FALSE |  | None | Non-Condensing | Step Modulating | Copper |  |  |  |  | 5000000 | 4250000 |  |  | 85.2 | 82 | [7 empty] | Federally-Regulated Commercial & Industrial Equipment | 2019-03-25 |  |  |  | 2023-10-12
Camus Hydronics | CAMUS HYDRONICS LTD. | DFNH-1750-MG | Water | LPG | Power | TRUE | FALSE | 1 |  |  | FALSE |  | None | Non-Condensing | Step Modulating | Copper |  |  |  |  | 1750000 | 1456000 |  |  |  |  | 85.1 | 80 | [5 empty] | Federally-Regulated Commercial & Industrial Equipment | 2019-03-25 |  |  |  | 2023-10-12
Camus Hydronics | CAMUS HYDRONICS LTD. | DFNH-1100-MG | Water | LPG | Power | FALSE | FALSE | 1 |  |  | FALSE |  | None | Non-Condensing | Step Modulating | Copper |  |  |  |  | 1100000 | 914000 |  |  |  |  | 85.3 | 80 | [5 empty] | Federally-Regulated Commercial & Industrial Equipment | 2019-03-25 |  |  |  | 2023-10-12
Camus Hydronics | CAMUS HYDRONICS LTD. | VANH-0399 | Water | LPG | Power | FALSE | FALSE | 1 |  |  | FALSE |  | None | Condensing | Step Modulating | Other |  |  |  |  | 399000 | 387000 |  |  |  |  | 97 | [6 empty] | Federally-Regulated Commercial & Industrial Equipment | 2020-07-15 | 205290037 |  |  | 2023-10-12
Camus Hydronics | CAMUS HYDRONICS LTD. | DFPH-3500-MH | Water | LPG | Power | FALSE | FALSE | 1 |  |  | FALSE |  | None | Non-Condensing | Step Modulating | Copper |  |  |  |  | 3500000 | 2975000 |  |  | 85.2 | 82 | [7 empty] | Federally-Regulated Commercial & Industrial Equipment | 2019-03-25 |  |  |  | 2023-10-12
Camus Hydronics | CAMUS HYDRONICS LTD. | DFPH-5004-MG | Water | LPG | Power | FALSE | FALSE | 3 |  |  | FALSE |  | None | Non-Condensing | Step Modulating | Copper |  |  |  |  | 4999000 | 4139000 |  |  | 85.2 | 82 | [7 empty] | Federally-Regulated Commercial & Industrial Equipment | 2019-03-25 |  |  |  | 2023-10-12
Camus Hydronics | CAMUS HYDRONICS LTD. | DFNH-5004-MS | Water | LPG | Power | FALSE | FALSE | 3 |  |  | FALSE |  | None | Non-Condensing | Step Modulating | Other |  |  |  |  | 5000000 | 4255000 |  |  | 85.1 | [8 empty] | Federally-Regulated Commercial & Industrial Equipment | 2020-03-06 |  |  |  | 2023-10-12
Camus Hydronics | CAMUS HYDRONICS LTD. | VAPH-0500-MSO | Water | LPG | Power | FALSE | TRUE | 1 |  |  | FALSE |  | None | Condensing | Step Modulating | Other |  |  |  |  | 500000 | 496000 |  |  |  |  | 99.2 | 80 | [5 empty] | Federally-Regulated Commercial & Industrial Equipment | 2022-02-23 | 207615584 |  |  | 2023-10-12
Camus Hydronics | CAMUS HYDRONICS LTD. | DFNH-0500-MG | Water | LPG | Power | FALSE | FALSE | 1 |  |  | FALSE |  | None | Non-Condensing | Step Modulating | Copper |  |  |  |  | 500000 | 416000 |  |  |  |  | 85.3 | 80 | [5 empty] | Federally-Regulated Commercial & Industrial Equipment | 2019-03-25 |  |  |  | 2023-10-12
Camus Hydronics | CAMUS HYDRONICS LTD. | DFPH-4500-MS | Water | LPG | Power | FALSE | FALSE | 1 |  |  | FALSE |  | None | Non-Condensing | Step Modulating | Other |  |  |  |  | 4500000 | 3830000 |  |  | 85.1 | [8 empty] | Federally-Regulated Commercial & Industrial Equipment | 2020-03-06 |  |  |  | 2023-10-12
Camus Hydronics | CAMUS HYDRONICS LTD. | VANH-0400-MSO | Water | LPG | Power | FALSE | TRUE | 1 |  |  | FALSE |  | None | Condensing | Step Modulating | Other |  |  |  |  | 400000 | 396000 |  |  |  |  | 99.1 | 80 | [5 empty] | Federally-Regulated Commercial & Industrial Equipment | 2022-02-23 | 207615573 |  |  | 2023-10-12
Camus Hydronics | CAMUS HYDRONICS LTD. | DFPH-5004-MS | Water | LPG | Power | FALSE | FALSE | 3 |  |  | FALSE |  | None | Non-Condensing | Step Modulating | Other |  |  |  |  | 5000000 | 4255000 |  |  | 85.1 | [8 empty] | Federally-Regulated Commercial & Industrial Equipment | 2020-03-06 |  |  |  | 2023-10-12
Camus Hydronics | CAMUS HYDRONICS LTD. | DFNH-1500-MS | Water | LPG | Power | FALSE | FALSE | 1 |  |  | FALSE |  | None | Non-Condensing | Step Modulating | Other |  |  |  |  | 1500000 | 1250000 |  |  |  |  | 85.3 | [6 empty] | Federally-Regulated Commercial & Industrial Equipment | 2020-03-06 |  |  |  | 2023-10-12
Camus Hydronics | CAMUS HYDRONICS LTD. | DFNH-3000-MG | Water | LPG | Power | FALSE | FALSE | 1 |  |  | FALSE |  | None | Non-Condensing | Step Modulating | Copper |  |  |  |  | 3000000 | 2550000 |  |  | 85.1 | 82 | [7 empty] | Federally-Regulated Commercial & Industrial Equipment | 2019-03-25 |  |  |  | 2023-10-12
Camus Hydronics | CAMUS HYDRONICS LTD. | VANH-0500 | Water | LPG | Power | FALSE | FALSE | 1 |  |  | FALSE |  | None | Condensing | Step Modulating | Other |  |  |  |  | 500000 | 496000 |  |  |  |  | 99.2 | 80 | [5 empty] | Federally-Regulated Commercial & Industrial Equipment | 2022-02-23 | 207615577 |  |  | 2023-10-12
Camus Hydronics | CAMUS HYDRONICS LTD. | VAPH-0400-MSO | Water | LPG | Power | FALSE | TRUE | 1 |  |  | FALSE |  | None | Condensing | Step Modulating | Other |  |  |  |  | 400000 | 396000 |  |  |  |  | 99.1 | 80 | [5 empty] | Federally-Regulated Commercial & Industrial Equipment | 2022-02-23 | 207615574 |  |  | 2023-10-12
Camus Hydronics | CAMUS HYDRONICS LTD. | DFPH-1100-MS | Water | LPG | Power | FALSE | FALSE | 1 |  |  | FALSE |  | None | Non-Condensing | Step Modulating | Other |  |  |  |  | 1100000 | 916000 |  |  |  |  | 85.6 | [6 empty] | Federally-Regulated Commercial & Industrial Equipment | 2020-03-06 |  |  |  | 2023-10-12
Camus Hydronics | CAMUS HYDRONICS LTD. | DFPH-3000-MS | Water | LPG | Power | FALSE | FALSE | 1 |  |  | FALSE |  | None | Non-Condensing | Step Modulating | Other |  |  |  |  | 3000000 | 2541000 |  |  | 85 | [8 empty] | Federally-Regulated Commercial & Industrial Equipment | 2020-03-06 |  |  |  | 2023-10-12
Camus Hydronics | CAMUS HYDRONICS LTD. | DFPH-1750-MG | Water | LPG | Power | TRUE | FALSE | 1 |  |  | FALSE |  | None | Non-Condensing | Step Modulating | Copper |  |  |  |  | 1750000 | 1456000 |  |  |  |  | 85.3 | 80 | [5 empty] | Federally-Regulated Commercial & Industrial Equipment | 2019-03-25 |  |  |  | 2023-10-12
Camus Hydronics | CAMUS HYDRONICS LTD. | DFPH-2500-MS | Water | LPG | Power | FALSE | FALSE | 1 |  |  | FALSE |  | None | Non-Condensing | Step Modulating | Other |  |  |  |  | 2500000 | 2095000 |  |  |  |  | 85.3 | [6 empty] | Federally-Regulated Commercial & Industrial Equipment | 2020-03-06 |  |  |  | 2023-10-12
Camus Hydronics | CAMUS HYDRONICS LTD. | DFNH-6004-MS | Water | LPG | Power | FALSE | FALSE | 3 |  |  | FALSE |  | None | Non-Condensing | Step Modulating | Other |  |  |  |  | 6000000 | 5106000 |  |  | 85.1 | [8 empty] | Federally-Regulated Commercial & Industrial Equipment | 2020-03-06 |  |  |  | 2023-10-12
Camus Hydronics | CAMUS HYDRONICS LTD. | VANH-0600-MSO | Water | LPG | Power | FALSE | TRUE | 1 |  |  | FALSE |  | None | Condensing | Step Modulating | Other |  |  |  |  | 600000 | 595000 |  |  |  |  | 99.2 | 80 | [5 empty] | Federally-Regulated Commercial & Industrial Equipment | 2022-02-23 | 207615585 |  |  | 2023-10-12
Camus Hydronics | CAMUS HYDRONICS LTD. | DFPH-1100-MG | Water | LPG | Power | FALSE | FALSE | 1 |  |  | FALSE |  | None | Non-Condensing | Step Modulating | Copper |  |  |  |  | 1100000 | 914000 |  |  |  |  | 85.3 | 80 | [5 empty] | Federally-Regulated Commercial & Industrial Equipment | 2019-03-25 |  |  |  | 2023-10-12
Camus Hydronics | CAMUS HYDRONICS LTD. | DFPH-0500-MS | Water | LPG | Power | FALSE | FALSE | 1 |  |  | FALSE |  | None | Non-Condensing | Step Modulating | Other |  |  |  |  | 500000 | 417000 |  |  |  |  | 85.3 | [6 empty] | Federally-Regulated Commercial & Industrial Equipment | 2020-03-06 |  |  |  | 2023-10-12
Camus Hydronics | CAMUS HYDRONICS LTD. | DFNH-3500-MH | Water | LPG | Power | FALSE | FALSE | 1 |  |  | FALSE |  | None | Non-Condensing | Step Modulating | Copper |  |  |  |  | 3500000 | 2975000 |  |  | 85.2 | 82 | [7 empty] | Federally-Regulated Commercial & Industrial Equipment | 2019-03-25 |  |  |  | 2023-10-12
Camus Hydronics | CAMUS HYDRONICS LTD. | DFNH-4504-MH | Water | LPG | Power | FALSE | FALSE | 1 |  |  | FALSE |  | None | Non-Condensing | Step Modulating | Copper |  |  |  |  | 4500000 | 3825000 |  |  | 85.2 | 82 | [7 empty] | Federally-Regulated Commercial & Industrial Equipment | 2019-03-25 |  |  |  | 2023-10-12
Camus Hydronics | CAMUS HYDRONICS LTD. | VAPH-0725-MSO | Water | LPG | Power | FALSE | TRUE | 1 |  |  | FALSE |  | None | Condensing | Step Modulating | Other |  |  |  |  | 725000 | 720000 |  |  |  |  | 99.3 | 80 | [5 empty] | Federally-Regulated Commercial & Industrial Equipment | 2022-02-23 | 207615588 |  |  | 2023-10-12
Camus Hydronics | CAMUS HYDRONICS LTD. | DFNH-4504-MS | Water | LPG | Power | FALSE | FALSE | 1 |  |  | FALSE |  | None | Non-Condensing | Step Modulating | Other |  |  |  |  | 4500000 | 3830000 |  |  | 85.1 | [8 empty] | Federally-Regulated Commercial & Industrial Equipment | 2020-03-06 |  |  |  | 2023-10-12
Camus Hydronics | CAMUS HYDRONICS LTD. | VANH-0600 | Water | LPG | Power | FALSE | FALSE | 1 |  |  | FALSE |  | None | Condensing | Step Modulating | Other |  |  |  |  | 600000 | 595000 |  |  |  |  | 99.2 | 80 | [5 empty] | Federally-Regulated Commercial & Industrial Equipment | 2022-02-23 | 207615579 |  |  | 2023-10-12
Camus Hydronics | CAMUS HYDRONICS LTD. | DFPH-0500-MG | Water | LPG | Power | FALSE | FALSE | 1 |  |  | FALSE |  | None | Non-Condensing | Step Modulating | Copper |  |  |  |  | 500000 | 416000 |  |  |  |  | 85.3 | 80 | [5 empty] | Federally-Regulated Commercial & Industrial Equipment | 2019-03-25 |  |  |  | 2023-10-12
Camus Hydronics | CAMUS HYDRONICS LTD. | DFNH-6004-MH | Water | LPG | Power | FALSE | FALSE | 3 |  |  | FALSE |  | None | Non-Condensing | Step Modulating | Copper |  |  |  |  | 6000000 | 5100000 |  |  | 85.3 | 82 | [7 empty] | Federally-Regulated Commercial & Industrial Equipment | 2019-03-25 |  |  |  | 2023-10-12
Camus Hydronics | CAMUS HYDRONICS LTD. | DFPH-4500-MH | Water | LPG | Power | FALSE | FALSE | 3 |  |  | FALSE |  | None | Non-Condensing | Step Modulating | Copper |  |  |  |  | 4500000 | 3825000 |  |  | 85.2 | 82 | [7 empty] | Federally-Regulated Commercial & Industrial Equipment | 2019-03-25 |  |  |  | 2023-10-12
Camus Hydronics | CAMUS HYDRONICS LTD. | DFPH-1500-MS | Water | LPG | Power | FALSE | FALSE | 1 |  |  | FALSE |  | None | Non-Condensing | Step Modulating | Other |  |  |  |  | 1500000 | 1250000 |  |  |  |  | 85.3 | [6 empty] | Federally-Regulated Commercial & Industrial Equipment | 2020-03-06 |  |  |  | 2023-10-12
Camus Hydronics | CAMUS HYDRONICS LTD. | DFNH-1200-MG | Water | LPG | Power | FALSE | FALSE | 1 |  |  | FALSE |  | None | Non-Condensing | Step Modulating | Copper |  |  |  |  | 1200000 | 997000 |  |  |  |  | 85.3 | 80 | [5 empty] | Federally-Regulated Commercial & Industrial Equipment | 2019-03-25 |  |  |  | 2023-10-12
Camus Hydronics | CAMUS HYDRONICS LTD. | DFPH-0750-MG | Water | LPG | Power | FALSE | FALSE | 1 |  |  | FALSE |  | None | Non-Condensing | Step Modulating | Copper |  |  |  |  | 750000 | 623000 |  |  |  |  | 85.3 | 80 | [5 empty] | Federally-Regulated Commercial & Industrial Equipment | 2019-03-25 |  |  |  | 2023-10-12
Camus Hydronics | CAMUS HYDRONICS LTD. | DFNH-3000-MS | Water | LPG | Power | FALSE | FALSE | 1 |  |  | FALSE |  | None | Non-Condensing | Step Modulating | Other |  |  |  |  | 3000000 | 2541000 |  |  | 85 | [8 empty] | Federally-Regulated Commercial & Industrial Equipment | 2020-03-06 |  |  |  | 2023-10-12
Camus Hydronics | CAMUS HYDRONICS LTD. | DFNH-5000-MS | Water | LPG | Power | FALSE | FALSE | 3 |  |  | FALSE |  | None | Condensing | Step Modulating | Other |  |  |  |  | 5000000 | 4255000 |  |  | 85.1 | [8 empty] | Federally-Regulated Commercial & Industrial Equipment | 2020-03-06 |  |  |  | 2023-10-12
Camus Hydronics | CAMUS HYDRONICS LTD. | VAPH-0725 | Water | LPG | Power | FALSE | FALSE | 1 |  |  | FALSE |  | None | Condensing | Step Modulating | Other |  |  |  |  | 725000 | 720000 |  |  |  |  | 99.3 | 80 | [5 empty] | Federally-Regulated Commercial & Industrial Equipment | 2022-02-23 | 207615582 |  |  | 2023-10-12
Camus Hydronics | CAMUS HYDRONICS LTD. | DFPH-4504-MH | Water | LPG | Power | FALSE | FALSE | 1 |  |  | FALSE |  | None | Non-Condensing | Step Modulating | Copper |  |  |  |  | 4500000 | 3825000 |  |  | 85.2 | 82 | [7 empty] | Federally-Regulated Commercial & Industrial Equipment | 2019-03-25 |  |  |  | 2023-10-12
Camus Hydronics | CAMUS HYDRONICS LTD. | VANH-0725 | Water | LPG | Power | FALSE | FALSE | 1 |  |  | FALSE |  | None | Condensing | Step Modulating | Other |  |  |  |  | 725000 | 720000 |  |  |  |  | 99.3 | 80 | [5 empty] | Federally-Regulated Commercial & Industrial Equipment | 2022-02-23 | 207615581 |  |  | 2023-10-12
Camus Hydronics | CAMUS HYDRONICS LTD. | DFNH-2000-MG | Water | LPG | Power | TRUE | FALSE | 1 |  |  | FALSE |  | None | Non-Condensing | Step Modulating | Copper |  |  |  |  | 2000000 | 1664000 |  |  |  |  | 85.3 | 80 | [5 empty] | Federally-Regulated Commercial & Industrial Equipment | 2019-03-25 |  |  |  | 2023-10-12
Camus Hydronics | CAMUS HYDRONICS LTD. | DFNH-2000-MS | Water | LPG | Power | TRUE | FALSE | 1 |  |  | FALSE |  | None | Non-Condensing | Step Modulating | Other |  |  |  |  | 2000000 | 1666000 |  |  |  |  | 85.3 | [6 empty] | Federally-Regulated Commercial & Industrial Equipment | 2020-03-06 |  |  |  | 2023-10-12
Camus Hydronics | CAMUS HYDRONICS LTD. | DFNH-1500-MG | Water | LPG | Power | FALSE | FALSE | 1 |  |  | FALSE |  | None | Non-Condensing | Step Modulating | Copper |  |  |  |  | 1500000 | 1246000 |  |  |  |  | 85.1 | 80 | [5 empty] | Federally-Regulated Commercial & Industrial Equipment | 2019-03-25 |  |  |  | 2023-10-12
Camus Hydronics | CAMUS HYDRONICS LTD. | DFPH-6004-MH | Water | LPG | Power | FALSE | FALSE | 3 |  |  | FALSE |  | None | Non-Condensing | Step Modulating | Copper |  |  |  |  | 6000000 | 5100000 |  |  | 85.3 | 82 | [7 empty] | Federally-Regulated Commercial & Industrial Equipment | 2019-03-25 |  |  |  | 2023-10-12
Camus Hydronics | CAMUS HYDRONICS LTD. | DFPH-5000-MS | Water | LPG | Power | FALSE | FALSE | 3 |  |  | FALSE |  | None | Non-Condensing | Step Modulating | Other |  |  |  |  | 5000000 | 4255000 |  |  | 85.1 | [8 empty] | Federally-Regulated Commercial & Industrial Equipment | 2020-03-06 |  |  |  | 2023-10-12
Camus Hydronics | CAMUS HYDRONICS LTD. | VANH-0725-MSO | Water | LPG | Power | FALSE | TRUE | 1 |  |  | FALSE |  | None | Condensing | Step Modulating | Other |  |  |  |  | 725000 | 720000 |  |  |  |  | 99.3 | 80 | [5 empty] | Federally-Regulated Commercial & Industrial Equipment | 2022-02-23 | 207615587 |  |  | 2023-10-12
Camus Hydronics | CAMUS HYDRONICS LTD. | VAPH-0850 | Water | LPG | Power | FALSE | FALSE | 1 |  |  | FALSE |  | None | Condensing | Step Modulating | Other |  |  |  |  | 850000 | 845000 |  |  |  |  | 99.4 | 80 | [5 empty] | Federally-Regulated Commercial & Industrial Equipment | 2022-02-23 | 207615572 |  |  | 2023-10-12
Camus Hydronics | CAMUS HYDRONICS LTD. | DFPH-6004-MS | Water | LPG | Power | FALSE | FALSE | 3 |  |  | FALSE |  | None | Non-Condensing | Step Modulating | Other |  |  |  |  | 6000000 | 5106000 |  |  | 85.1 | 82 | [7 empty] | Federally-Regulated Commercial & Industrial Equipment | 2019-03-25 |  |  |  | 2023-10-12
Camus Hydronics | CAMUS HYDRONICS LTD. | VANH-0500-MSO | Water | LPG | Power | FALSE | TRUE | 1 |  |  | FALSE |  | None | Condensing | Step Modulating | Other |  |  |  |  | 500000 | 496000 |  |  |  |  | 99.2 | 80 | [5 empty] | Federally-Regulated Commercial & Industrial Equipment | 2022-02-23 | 207615583 |  |  | 2023-10-12
Camus Hydronics | CAMUS HYDRONICS LTD. | DFNH-2500-MG | Water | LPG | Power | FALSE | FALSE | 1 |  |  | FALSE |  | None | Non-Condensing | Step Modulating | Copper |  |  |  |  | 2500000 | 2080000 |  |  |  |  | 85.3 | 80 | [5 empty] | Federally-Regulated Commercial & Industrial Equipment | 2019-03-25 |  |  |  | 2023-10-12
Camus Hydronics | CAMUS HYDRONICS LTD. | DFPH-1200-MG | Water | LPG | Power | FALSE | FALSE | 1 |  |  | FALSE |  | None | Non-Condensing | Step Modulating | Copper |  |  |  |  | 1200000 | 997000 |  |  |  |  | 85.3 | 80 | [5 empty] | Federally-Regulated Commercial & Industrial Equipment | 2019-03-25 |  |  |  | 2023-10-12
Camus Hydronics | CAMUS HYDRONICS LTD. | DFPH-1200-MS | Water | LPG | Power | FALSE | FALSE | 1 |  |  | FALSE |  | None | Non-Condensing | Step Modulating | Other |  |  |  |  | 1200000 | 1000000 |  |  |  |  | 85.3 | [6 empty] | Federally-Regulated Commercial & Industrial Equipment | 2020-03-06 |  |  |  | 2023-10-12
Camus Hydronics | CAMUS HYDRONICS LTD. | DFPH-4000-MH | Water | LPG | Power | FALSE | FALSE | 1 |  |  | FALSE |  | None | Non-Condensing | Step Modulating | Copper |  |  |  |  | 4000000 | 3400000 |  |  | 85.2 | 82 | [7 empty] | Federally-Regulated Commercial & Industrial Equipment | 2019-03-25 |  |  |  | 2023-10-12
Camus Hydronics | CAMUS HYDRONICS LTD. | VANH-0850 | Water | LPG | Power | FALSE | FALSE | 1 |  |  | FALSE |  | None | Condensing | Step Modulating | Other |  |  |  |  | 850000 | 845000 |  |  |  |  | 99.4 | 80 | [5 empty] | Federally-Regulated Commercial & Industrial Equipment | 2022-02-23 | 207615571 |  |  | 2023-10-12
Camus Hydronics | CAMUS HYDRONICS LTD. | DFNH-1200-MS | Water | LPG | Power | FALSE | FALSE | 1 |  |  | FALSE |  | None | Non-Condensing | Step Modulating | Other |  |  |  |  | 1200000 | 1000000 |  |  |  |  | 85.3 | [6 empty] | Federally-Regulated Commercial & Industrial Equipment | 2020-03-06 |  |  |  | 2023-10-12
Camus Hydronics | CAMUS HYDRONICS LTD. | DFNH-0500-MS | Water | LPG | Power | FALSE | FALSE | 1 |  |  | FALSE |  | None | Non-Condensing | Step Modulating | Other |  |  |  |  | 500000 | 417000 |  |  |  |  | 85.3 | [6 empty] | Federally-Regulated Commercial & Industrial Equipment | 2020-03-06 |  |  |  | 2023-10-12
Camus Hydronics | CAMUS HYDRONICS LTD. | VAPH-0400 | Water | LPG | Power | FALSE | FALSE | 1 |  |  | FALSE |  | None | Condensing | Step Modulating | Other |  |  |  |  | 400000 | 396000 |  |  |  |  | 99.1 | 80 | [5 empty] | Federally-Regulated Commercial & Industrial Equipment | 2022-02-23 | 207615570 |  |  | 2023-10-12
Camus Hydronics | CAMUS HYDRONICS LTD. | DFNH-1750-MS | Water | LPG | Power | TRUE | FALSE | 1 |  |  | FALSE |  | None | Non-Condensing | Step Modulating | Other |  |  |  |  | 1750000 | 1458000 |  |  |  |  | 85.3 | [6 empty] | Federally-Regulated Commercial & Industrial Equipment | 2020-03-06 |  |  |  | 2023-10-12
Camus Hydronics | Camus Hydronics | MFPH-1202-0G | Water | LPG | Power | FALSE | FALSE | 1 |  |  | FALSE |  | None | Condensing | Single-Stage | Copper |  |  |  |  | 1200000 | 1092000 |  |  |  |  | 91 | 80 | [5 empty] | Federally-Regulated Commercial & Industrial Equipment | 2019-03-25 |  |  |  | 2023-10-12
Camus Hydronics | Camus Hydronics | MFPH-0602-2G | Water | LPG | Power | FALSE | FALSE | 1 |  |  | FALSE |  | None | Condensing | Two-Stage Modulating | Copper |  |  |  |  | 600000 | 546000 |  |  |  |  | 91 | 80 | [5 empty] | Federally-Regulated Commercial & Industrial Equipment | 2019-03-25 |  |  |  | 2023-10-12
Camus Hydronics | Camus Hydronics | MFNH-0502-MG | Water | LPG | Power | FALSE | FALSE | 1 |  |  | FALSE |  | None | Condensing | Step Modulating | Copper |  |  |  |  | 500000 | 455000 |  |  |  |  | 91 | 80 | [5 empty] | Federally-Regulated Commercial & Industrial Equipment | 2019-03-25 |  |  |  | 2023-10-12
Camus Hydronics | Camus Hydronics | DMNC-0803-MS | Water | LPG | Power | FALSE | FALSE | 1 |  |  | FALSE |  | None | Condensing | Step Modulating | Other | Single-Speed |  |  |  | 800000 | 767000 |  |  |  |  | 95.9 | 80 | [5 empty] | Federally-Regulated Commercial & Industrial Equipment | 2019-03-25 |  |  |  | 2023-10-12
Camus Hydronics | Camus Hydronics | MFPH-0602-0G | Water | LPG | Power | FALSE | FALSE | 1 |  |  | FALSE |  | None | Condensing | Single-Stage | Copper |  |  |  |  | 600000 | 546000 |  |  |  |  | 91 | 80 | [5 empty] | Federally-Regulated Commercial & Industrial Equipment | 2019-03-25 |  |  |  | 2023-10-12
Camus Hydronics | Camus Hydronics | MFPH-0402-MG | Water | LPG | Power | FALSE | FALSE | 1 |  |  | FALSE |  | None | Condensing | Step Modulating | Copper |  |  |  |  | 399000 | 363000 |  |  |  |  | 91 | 80 | [5 empty] | Federally-Regulated Commercial & Industrial Equipment | 2019-03-25 |  |  |  | 2023-10-12
Camus Hydronics | Camus Hydronics | MFNH-0802-2G | Water | LPG | Power | FALSE | FALSE | 1 |  |  | FALSE |  | None | Condensing | Two-Stage Modulating | Copper |  |  |  |  | 800000 | 728000 |  |  |  |  | 91 | 80 | [5 empty] | Federally-Regulated Commercial & Industrial Equipment | 2019-03-25 |  |  |  | 2023-10-12
Camus Hydronics | Camus Hydronics | MFPH-1602-2G | Water | LPG | Power | FALSE | FALSE | 1 |  |  | FALSE |  | None | Condensing | Two-Stage Modulating | Copper |  |  |  |  | 1600000 | 1454000 |  |  |  |  | 90.9 | 80 | [5 empty] | Federally-Regulated Commercial & Industrial Equipment | 2019-03-25 |  |  |  | 2023-10-12
Camus Hydronics | Camus Hydronics | MFNH-0602-2G | Water | LPG | Power | FALSE | FALSE | 1 |  |  | FALSE |  | None | Condensing | Two-Stage Modulating | Copper |  |  |  |  | 600000 | 546000 |  |  |  |  | 91 | 80 | [5 empty] | Federally-Regulated Commercial & Industrial Equipment | 2019-03-25 |  |  |  | 2023-10-12
Camus Hydronics | Camus Hydronics | MFPH-1402-MG | Water | LPG | Power | FALSE | FALSE | 1 |  |  | FALSE |  | None | Condensing | Step Modulating | Copper |  |  |  |  | 1400000 | 1274000 |  |  |  |  | 91 | 80 | [5 empty] | Federally-Regulated Commercial & Industrial Equipment | 2019-03-25 |  |  |  | 2023-10-12
Camus Hydronics | Camus Hydronics | MFNH-0802-MG | Water | LPG | Power | FALSE | FALSE | 1 |  |  | FALSE |  | None | Condensing | Step Modulating | Copper |  |  |  |  | 800000 | 728000 |  |  |  |  | 91 | 80 | [5 empty] | Federally-Regulated Commercial & Industrial Equipment | 2019-03-25 |  |  |  | 2023-10-12
Camus Hydronics | Camus Hydronics | MFNH-1202-0G | Water | LPG | Power | FALSE | FALSE | 1 |  |  | FALSE |  | None | Condensing | Single-Stage | Copper |  |  |  |  | 1200000 | 1092000 |  |  |  |  | 91 | 80 | [5 empty] | Federally-Regulated Commercial & Industrial Equipment | 2019-03-25 |  |  |  | 2023-10-12
Camus Hydronics | Camus Hydronics | MFPH-1202-MG | Water | LPG | Power | FALSE | FALSE | 1 |  |  | FALSE |  | None | Condensing | Step Modulating | Copper |  |  |  |  | 1200000 | 1092000 |  |  |  |  | 91 | 80 | [5 empty] | Federally-Regulated Commercial & Industrial Equipment | 2019-03-25 |  |  |  | 2023-10-12
Camus Hydronics | Camus Hydronics | MFNH-0402-2G | Water | LPG | Power | FALSE | FALSE | 1 |  |  | FALSE |  | None | Condensing | Two-Stage Modulating | Copper |  |  |  |  | 399000 | 363000 |  |  |  |  | 91 | 80 | [5 empty] | Federally-Regulated Commercial & Industrial Equipment | 2019-03-25 |  |  |  | 2023-10-12
Camus Hydronics | Camus Hydronics | MFPH-1002-0G | Water | LPG | Power | FALSE | FALSE | 1 |  |  | FALSE |  | None | Condensing | Single-Stage | Copper |  |  |  |  | 1000000 | 910000 |  |  |  |  | 91 | 80 | [5 empty] | Federally-Regulated Commercial & Industrial Equipment | 2019-03-25 |  |  |  | 2023-10-12
Camus Hydronics | Camus Hydronics | MFNH-0602-0G | Water | LPG | Power | FALSE | FALSE | 1 |  |  | FALSE |  | None | Condensing | Single-Stage | Copper |  |  |  |  | 600000 | 546000 |  |  |  |  | 91 | 80 | [5 empty] | Federally-Regulated Commercial & Industrial Equipment | 2019-03-25 |  |  |  | 2023-10-12
Camus Hydronics | Camus Hydronics | MFPH-1802-MG | Water | LPG | Power | FALSE | FALSE | 1 |  |  | FALSE |  | None | Condensing | Step Modulating | Copper |  |  |  |  | 1800000 | 1636000 |  |  |  |  | 90.9 | 80 | [5 empty] | Federally-Regulated Commercial & Industrial Equipment | 2019-03-25 |  |  |  | 2023-10-12
Camus Hydronics | Camus Hydronics | MFNH-0802-0G | Water | LPG | Power | FALSE | FALSE | 1 |  |  | FALSE |  | None | Condensing | Single-Stage | Copper |  |  |  |  | 800000 | 728000 |  |  |  |  | 91 | 80 | [5 empty] | Federally-Regulated Commercial & Industrial Equipment | 2019-03-25 |  |  |  | 2023-10-12
Camus Hydronics | Camus Hydronics | DMPH-0801-MS | Water | LPG | Power | FALSE | FALSE | 1 |  |  | FALSE |  | None | Condensing | Step Modulating | Other | Single-Speed |  |  |  | 800000 | 767000 |  |  |  |  | 95.9 | 80 | [5 empty] | Federally-Regulated Commercial & Industrial Equipment | 2019-03-25 |  |  |  | 2023-10-12
Camus Hydronics | Camus Hydronics | MFPH-0802-MG | Water | LPG | Power | FALSE | FALSE | 1 |  |  | FALSE |  | None | Condensing | Step Modulating | Copper |  |  |  |  | 800000 | 728000 |  |  |  |  | 91 | 80 | [5 empty] | Federally-Regulated Commercial & Industrial Equipment | 2019-03-25 |  |  |  | 2023-10-12
Camus Hydronics | Camus Hydronics | MFNH-1802-MG | Water | LPG | Power | FALSE | FALSE | 1 |  |  | FALSE |  | None | Condensing | Step Modulating | Copper |  |  |  |  | 1800000 | 1636000 |  |  |  |  | 90.9 | 80 | [5 empty] | Federally-Regulated Commercial & Industrial Equipment | 2019-03-25 |  |  |  | 2023-10-12
Camus Hydronics | Camus Hydronics | MFPH-1802-0G | Water | LPG | Power | FALSE | FALSE | 1 |  |  | FALSE |  | None | Condensing | Single-Stage | Copper |  |  |  |  | 1800000 | 1636000 |  |  |  |  | 90.9 | 80 | [5 empty] | Federally-Regulated Commercial & Industrial Equipment | 2019-03-25 |  |  |  | 2023-10-12
Camus Hydronics | Camus Hydronics | MFPH-1002-MG | Water | LPG | Power | FALSE | FALSE | 1 |  |  | FALSE |  | None | Condensing | Step Modulating | Copper |  |  |  |  | 1000000 | 910000 |  |  |  |  | 91 | 80 | [5 empty] | Federally-Regulated Commercial & Industrial Equipment | 2019-03-25 |  |  |  | 2023-10-12
Camus Hydronics | Camus Hydronics | MFPH-1202-2G | Water | LPG | Power | FALSE | FALSE | 1 |  |  | FALSE |  | None | Condensing | Two-Stage Modulating | Copper |  |  |  |  | 1200000 | 1092000 |  |  |  |  | 91 | 80 | [5 empty] | Federally-Regulated Commercial & Industrial Equipment | 2019-03-25 |  |  |  | 2023-10-12
Camus Hydronics | Camus Hydronics | MFPH-1602-MG | Water | LPG | Power | FALSE | FALSE | 1 |  |  | FALSE |  | None | Condensing | Step Modulating | Copper |  |  |  |  | 1600000 | 1454000 |  |  |  |  | 90.9 | 80 | [5 empty] | Federally-Regulated Commercial & Industrial Equipment | 2019-03-25 |  |  |  | 2023-10-12
Camus Hydronics | Camus Hydronics | MFNH-1202-2G | Water | LPG | Power | FALSE | FALSE | 1 |  |  | FALSE |  | None | Condensing | Two-Stage Modulating | Copper |  |  |  |  | 1200000 | 1092000 |  |  |  |  | 91 | 80 | [5 empty] | Federally-Regulated Commercial & Industrial Equipment | 2019-03-25 |  |  |  | 2023-10-12
Camus Hydronics | Camus Hydronics | MFNH-1402-2G | Water | LPG | Power | FALSE | FALSE | 1 |  |  | FALSE |  | None | Condensing | Two-Stage Modulating | Copper |  |  |  |  | 1400000 | 1274000 |  |  |  |  | 91 | 80 | [5 empty] | Federally-Regulated Commercial & Industrial Equipment | 2019-03-25 |  |  |  | 2023-10-12
Camus Hydronics | Camus Hydronics | MFNH-1002-0G | Water | LPG | Power | FALSE | FALSE | 1 |  |  | FALSE |  | None | Condensing | Single-Stage | Copper |  |  |  |  | 1000000 | 910000 |  |  |  |  | 91 | 80 | [5 empty] | Federally-Regulated Commercial & Industrial Equipment | 2019-03-25 |  |  |  | 2023-10-12
Camus Hydronics | Camus Hydronics | MFNH-0502-2G | Water | LPG | Power | FALSE | FALSE | 1 |  |  | FALSE |  | None | Condensing | Two-Stage Modulating | Copper |  |  |  |  | 500000 | 455000 |  |  |  |  | 91 | 80 | [5 empty] | Federally-Regulated Commercial & Industrial Equipment | 2019-03-25 |  |  |  | 2023-10-12
Camus Hydronics | Camus Hydronics | MFNH-1002-2G | Water | LPG | Power | FALSE | FALSE | 1 |  |  | FALSE |  | None | Condensing | Two-Stage Modulating | Copper |  |  |  |  | 1000000 | 910000 |  |  |  |  | 91 | 80 | [5 empty] | Federally-Regulated Commercial & Industrial Equipment | 2019-03-25 |  |  |  | 2023-10-12
Camus Hydronics | Camus Hydronics | MFPH-0502-2G | Water | LPG | Power | FALSE | FALSE | 1 |  |  | FALSE |  | None | Condensing | Two-Stage Modulating | Copper |  |  |  |  | 500000 | 455000 |  |  |  |  | 91 | 80 | [5 empty] | Federally-Regulated Commercial & Industrial Equipment | 2019-03-25 |  |  |  | 2023-10-12
Camus Hydronics | Camus Hydronics | MFPH-0402-2G | Water | LPG | Power | FALSE | FALSE | 1 |  |  | FALSE |  | None | Condensing | Two-Stage Modulating | Copper |  |  |  |  | 399000 | 363000 |  |  |  |  | 91 | 80 | [5 empty] | Federally-Regulated Commercial & Industrial Equipment | 2019-03-25 |  |  |  | 2023-10-12
Camus Hydronics | Camus Hydronics | MFPH-0802-2G | Water | LPG | Power | FALSE | FALSE | 1 |  |  | FALSE |  | None | Condensing | Two-Stage Modulating | Copper |  |  |  |  | 800000 | 728000 |  |  |  |  | 91 | 80 | [5 empty] | Federally-Regulated Commercial & Industrial Equipment | 2019-03-25 |  |  |  | 2023-10-12
Camus Hydronics | Camus Hydronics | MFNH-0602-MG | Water | LPG | Power | FALSE | FALSE | 1 |  |  | FALSE |  | None | Condensing | Step Modulating | Copper |  |  |  |  | 600000 | 546000 |  |  |  |  | 91 | 80 | [5 empty] | Federally-Regulated Commercial & Industrial Equipment | 2019-03-25 |  |  |  | 2023-10-12
Camus Hydronics | Camus Hydronics | MFPH-0402-0G | Water | LPG | Power | FALSE | FALSE | 1 |  |  | FALSE |  | None | Condensing | Single-Stage | Copper |  |  |  |  | 399000 | 363000 |  |  |  |  | 91 | 80 | [5 empty] | Federally-Regulated Commercial & Industrial Equipment | 2019-03-25 |  |  |  | 2023-10-12
Camus Hydronics | Camus Hydronics | MFPH-1402-0G | Water | LPG | Power | FALSE | FALSE | 1 |  |  | FALSE |  | None | Condensing | Single-Stage | Copper |  |  |  |  | 1400000 | 1274000 |  |  |  |  | 91 | 80 | [5 empty] | Federally-Regulated Commercial & Industrial Equipment | 2019-03-25 |  |  |  | 2023-10-12
Camus Hydronics | Camus Hydronics | MFPH-1002-2G | Water | LPG | Power | FALSE | FALSE | 1 |  |  | FALSE |  | None | Condensing | Two-Stage Modulating | Copper |  |  |  |  | 1000000 | 910000 |  |  |  |  | 91 | 80 | [5 empty] | Federally-Regulated Commercial & Industrial Equipment | 2019-03-25 |  |  |  | 2023-10-12
Camus Hydronics | Camus Hydronics | MFPH-1402-2G | Water | LPG | Power | FALSE | FALSE | 1 |  |  | FALSE |  | None | Condensing | Two-Stage Modulating | Copper |  |  |  |  | 1400000 | 1274000 |  |  |  |  | 91 | 80 | [5 empty] | Federally-Regulated Commercial & Industrial Equipment | 2019-03-25 |  |  |  | 2023-10-12
Camus Hydronics | Camus Hydronics | MFPH-0802-0G | Water | LPG | Power | FALSE | FALSE | 1 |  |  | FALSE |  | None | Condensing | Single-Stage | Copper |  |  |  |  | 800000 | 728000 |  |  |  |  | 91 | 80 | [5 empty] | Federally-Regulated Commercial & Industrial Equipment | 2019-03-25 |  |  |  | 2023-10-12
Camus Hydronics | Camus Hydronics | MFNH-1002-MG | Water | LPG | Power | FALSE | FALSE | 1 |  |  | FALSE |  | None | Condensing | Step Modulating | Copper |  |  |  |  | 1000000 | 910000 |  |  |  |  | 91 | 80 | [5 empty] | Federally-Regulated Commercial & Industrial Equipment | 2019-03-25 |  |  |  | 2023-10-12
Camus Hydronics | Camus Hydronics | MFNH-0502-0G | Water | LPG | Power | FALSE | FALSE | 1 |  |  | FALSE |  | None | Condensing | Single-Stage | Copper |  |  |  |  | 500000 | 455000 |  |  |  |  | 91 | 80 | [5 empty] | Federally-Regulated Commercial & Industrial Equipment | 2019-03-25 |  |  |  | 2023-10-12
Camus Hydronics | Camus Hydronics | MFPH-0502-0G | Water | LPG | Power | FALSE | FALSE | 1 |  |  | FALSE |  | None | Condensing | Single-Stage | Copper |  |  |  |  | 500000 | 455000 |  |  |  |  | 91 | 80 | [5 empty] | Federally-Regulated Commercial & Industrial Equipment | 2019-03-25 |  |  |  | 2023-10-12
Camus Hydronics | Camus Hydronics | MFPH-0502-MG | Water | LPG | Power | FALSE | FALSE | 1 |  |  | FALSE |  | None | Condensing | Step Modulating | Copper |  |  |  |  | 500000 | 455000 |  |  |  |  | 91 | 80 | [5 empty] | Federally-Regulated Commercial & Industrial Equipment | 2019-03-25 |  |  |  | 2023-10-12
Camus Hydronics | Camus Hydronics | MFNH-1602-MG | Water | LPG | Power | FALSE | FALSE | 1 |  |  | FALSE |  | None | Condensing | Step Modulating | Copper |  |  |  |  | 1600000 | 1454000 |  |  |  |  | 90.9 | 80 | [5 empty] | Federally-Regulated Commercial & Industrial Equipment | 2019-03-25 |  |  |  | 2023-10-12
Camus Hydronics | Camus Hydronics | MFNH-0402-0G | Water | LPG | Power | FALSE | FALSE | 1 |  |  | FALSE |  | None | Condensing | Single-Stage | Copper |  |  |  |  | 399000 | 363000 |  |  |  |  | 91 | 80 | [5 empty] | Federally-Regulated Commercial & Industrial Equipment | 2019-03-25 |  |  |  | 2023-10-12
Camus Hydronics | Camus Hydronics | MFPH-0602-MG | Water | LPG | Power | FALSE | FALSE | 1 |  |  | FALSE |  | None | Condensing | Step Modulating | Copper |  |  |  |  | 600000 | 546000 |  |  |  |  | 91 | 80 | [5 empty] | Federally-Regulated Commercial & Industrial Equipment | 2019-03-25 |  |  |  | 2023-10-12
Camus Hydronics | Camus Hydronics | MFNH-1202-MG | Water | LPG | Power | FALSE | FALSE | 1 |  |  | FALSE |  | None | Condensing | Step Modulating | Copper |  |  |  |  | 1200000 | 1092000 |  |  |  |  | 91 | 80 | [5 empty] | Federally-Regulated Commercial & Industrial Equipment | 2019-03-25 |  |  |  | 2023-10-12
Camus Hydronics | Camus Hydronics | MFNH-1602-2G | Water | LPG | Power | FALSE | FALSE | 1 |  |  | FALSE |  | None | Condensing | Two-Stage Modulating | Copper |  |  |  |  | 1600000 | 1454000 |  |  |  |  | 91 | 80 | [5 empty] | Federally-Regulated Commercial & Industrial Equipment | 2019-03-25 |  |  |  | 2023-10-12
Camus Hydronics | Camus Hydronics | DMNC-0703-MS | Water | LPG | Power | FALSE | FALSE | 1 |  |  | FALSE |  | None | Condensing | Step Modulating | Other | Single-Speed |  |  |  | 700000 | 671000 |  |  |  |  | 95.9 | 80 | [5 empty] | Federally-Regulated Commercial & Industrial Equipment | 2019-03-25 |  |  |  | 2023-10-12
Camus Hydronics | Camus Hydronics | MFNH-1402-MG | Water | LPG | Power | FALSE | FALSE | 1 |  |  | FALSE |  | None | Condensing | Step Modulating | Copper |  |  |  |  | 1400000 | 1274000 |  |  |  |  | 91 | 80 | [5 empty] | Federally-Regulated Commercial & Industrial Equipment | 2019-03-25 |  |  |  | 2023-10-12
Camus Hydronics | Camus Hydronics | MFPH-1602-0G | Water | LPG | Power | FALSE | FALSE | 1 |  |  | FALSE |  | None | Condensing | Single-Stage | Copper |  |  |  |  | 1600000 | 1454000 |  |  |  |  | 90.9 | 80 | [5 empty] | Federally-Regulated Commercial & Industrial Equipment | 2019-03-25 |  |  |  | 2023-10-12
Camus Hydronics | Camus Hydronics | MFPH-1802-2G | Water | LPG | Power | FALSE | FALSE | 1 |  |  | FALSE |  | None | Condensing | Two-Stage Modulating | Copper |  |  |  |  | 1800000 | 1636000 |  |  |  |  | 90.9 | 80 | [5 empty] | Federally-Regulated Commercial & Industrial Equipment | 2019-03-25 |  |  |  | 2023-10-12
Camus Hydronics | Camus Hydronics | MFNH-1402-0G | Water | LPG | Power | FALSE | FALSE | 1 |  |  | FALSE |  | None | Condensing | Single-Stage | Copper |  |  |  |  | 1400000 | 1274000 |  |  |  |  | 91 | 80 | [5 empty] | Federally-Regulated Commercial & Industrial Equipment | 2019-03-25 |  |  |  | 2023-10-12
Camus Hydronics | Camus Hydronics | MFNH-0402-MG | Water | LPG | Power | FALSE | FALSE | 1 |  |  | FALSE |  | None | Condensing | Step Modulating | Copper |  |  |  |  | 399000 | 363000 |  |  |  |  | 91 | 80 | [5 empty] | Federally-Regulated Commercial & Industrial Equipment | 2019-03-25 |  |  |  | 2023-10-12
Camus Hydronics | Camus Hydronics | MFNH-1602-0G | Water | LPG | Power | FALSE | FALSE | 1 |  |  | FALSE |  | None | Condensing | Single-Stage | Copper |  |  |  |  | 1600000 | 1454000 |  |  |  |  | 90.9 | 80 | [5 empty] | Federally-Regulated Commercial & Industrial Equipment | 2019-03-25 |  |  |  | 2023-10-12
U.S. Boiler Co. | PurePro | AG3 | Water | Natural Gas | Injection Type | FALSE | TRUE | 1 | FALSE | TRUE | TRUE |  | Stack Damper | Non-Condensing | Single-Stage | Cast Iron | Single-Speed |  |  |  | 70000 | 59000 | [6 empty] | 6 | 9 |  | 84 | 84 | Federally-Regulated Consumer Product | 2023-05-25 | 200082896 | 6 | 9 | 2023-10-13
U.S. Boiler Co. | PurePro | AG3 | Water | LPG | Injection Type | FALSE | TRUE | 1 | FALSE | TRUE | TRUE |  | Stack Damper | Non-Condensing | Single-Stage | Cast Iron | Single-Speed |  |  |  | 70000 | 59000 | [6 empty] | 6 | 9 |  | 84 | 84 | Federally-Regulated Consumer Product | 2023-05-25 | 200082896 | 6 | 9 | 2023-10-13
U.S. Boiler Co. | PurePro | AG4 | Water | Natural Gas | Injection Type | FALSE | TRUE | 1 | FALSE | TRUE | TRUE |  | Stack Damper | Non-Condensing | Single-Stage | Cast Iron | Single-Speed |  |  |  | 105000 | 88000 | [6 empty] | 6 | 9 |  | 84 | 84 | Federally-Regulated Consumer Product | 2023-05-25 | 200082898 | 6 | 9 | 2023-10-13
U.S. Boiler Co. | PurePro | AG6 | Water | Natural Gas | Injection Type | FALSE | TRUE | 1 | FALSE | TRUE | TRUE |  | Stack Damper | Non-Condensing | Single-Stage | Cast Iron | Single-Speed |  |  |  | 175000 | 146000 | [6 empty] | 6 | 9 |  | 84 | 84 | Federally-Regulated Consumer Product | 2023-05-25 | 200082902 | 6 | 9 | 2023-10-13
U.S. Boiler Co. | PurePro | AG5 | Water | LPG | Injection Type | FALSE | TRUE | 1 | FALSE | TRUE | TRUE |  | Stack Damper | Non-Condensing | Single-Stage | Cast Iron | Single-Speed |  |  |  | 140000 | 117000 | [6 empty] | 6 | 9 |  | 84 | 84 | Federally-Regulated Consumer Product | 2023-05-25 | 200082900 | 6 | 9 | 2023-10-13
U.S. Boiler Co. | PurePro | AG4 | Water | LPG | Injection Type | FALSE | TRUE | 1 | FALSE | TRUE | TRUE |  | Stack Damper | Non-Condensing | Single-Stage | Cast Iron | Single-Speed |  |  |  | 105000 | 88000 | [6 empty] | 6 | 9 |  | 84 | 84 | Federally-Regulated Consumer Product | 2023-05-25 | 200082898 | 6 | 9 | 2023-10-13
U.S. Boiler Co. | PurePro | AG6 | Water | LPG | Injection Type | FALSE | TRUE | 1 | FALSE | TRUE | TRUE |  | Stack Damper | Non-Condensing | Single-Stage | Cast Iron | Single-Speed |  |  |  | 175000 | 146000 | [6 empty] | 6 | 9 |  | 84 | 84 | Federally-Regulated Consumer Product | 2023-05-25 | 200082902 | 6 | 9 | 2023-10-13
U.S. Boiler Co. | PurePro | AG5 | Water | Natural Gas | Injection Type | FALSE | TRUE | 1 | FALSE | TRUE | TRUE |  | Stack Damper | Non-Condensing | Single-Stage | Cast Iron | Single-Speed |  |  |  | 140000 | 117000 | [6 empty] | 6 | 9 |  | 84 | 84 | Federally-Regulated Consumer Product | 2023-05-25 | 200082900 | 6 | 9 | 2023-10-13
NY Thermal Inc. | NTI | TFTN850 | Water | LPG | Pressure | FALSE | FALSE | 1 |  |  | FALSE |  | None | Condensing | Step Modulating | Other |  |  |  |  | 850000 | 825000 |  |  |  |  | 97 | 80 | [5 empty] | Federally-Regulated Commercial & Industrial Equipment | 2023-01-19 | 210641904 |  |  | 2023-10-13
NY Thermal Inc. | NTI | TFTN600 | Water | LPG | Pressure | FALSE | FALSE | 1 |  |  | FALSE |  | None | Condensing | Step Modulating | Other |  |  |  |  | 600000 | 585000 |  |  |  |  | 97.5 | 80 | [5 empty] | Federally-Regulated Commercial & Industrial Equipment | 2023-01-19 | 210641902 |  |  | 2023-10-13
NY Thermal Inc. | NTI | TFTN500 | Water | LPG | Pressure | FALSE | FALSE | 1 |  |  | FALSE |  | None | Condensing | Step Modulating | Other |  |  |  |  | 500000 | 489000 |  |  |  |  | 97.7 | 80 | [5 empty] | Federally-Regulated Commercial & Industrial Equipment | 2023-01-19 | 210641901 |  |  | 2023-10-13
NY Thermal Inc. | NTI | TFTN725 | Water | LPG | Pressure | FALSE | FALSE | 1 |  |  | FALSE |  | None | Condensing | Step Modulating | Other |  |  |  |  | 725000 | 705000 |  |  |  |  | 97.2 | 80 | [5 empty] | Federally-Regulated Commercial & Industrial Equipment | 2023-01-19 | 210641903 |  |  | 2023-10-13
NY Thermal Inc. | NTI | TFTN725 | Water | Natural Gas | Pressure | FALSE | FALSE | 1 |  |  | FALSE |  | None | Condensing | Step Modulating | Other |  |  |  |  | 725000 | 705000 |  |  |  |  | 97.2 | 80 | [5 empty] | Federally-Regulated Commercial & Industrial Equipment | 2023-01-19 | 210641903 |  |  | 2023-10-13
NY Thermal Inc. | NTI | TFTN600 | Water | Natural Gas | Pressure | FALSE | FALSE | 1 |  |  | FALSE |  | None | Condensing | Step Modulating | Other |  |  |  |  | 600000 | 585000 |  |  |  |  | 97.5 | 80 | [5 empty] | Federally-Regulated Commercial & Industrial Equipment | 2023-01-19 | 210641902 |  |  | 2023-10-13
NY Thermal Inc. | NTI | TFTN850 | Water | Natural Gas | Pressure | FALSE | FALSE | 1 |  |  | FALSE |  | None | Condensing | Step Modulating | Other |  |  |  |  | 850000 | 825000 |  |  |  |  | 97 | 80 | [5 empty] | Federally-Regulated Commercial & Industrial Equipment | 2023-01-19 | 210641904 |  |  | 2023-10-13
NY Thermal Inc. | NTI | TFTN500 | Water | Natural Gas | Pressure | FALSE | FALSE | 1 |  |  | FALSE |  | None | Condensing | Step Modulating | Other |  |  |  |  | 500000 | 489000 |  |  |  |  | 97.7 | 80 | [5 empty] | Federally-Regulated Commercial & Industrial Equipment | 2023-01-19 | 210641901 |  |  | 2023-10-13
RBI Water Heaters | RBI Water Heaters | WB2000X | Water | LPG | Power | FALSE | TRUE | 1 |  |  | FALSE |  | None | Condensing | Step Modulating | Other |  |  |  |  | 1999000 | 1925000 |  |  |  |  | 96.3 | [6 empty] | Federally-Regulated Commercial & Industrial Equipment | 2019-12-04 |  |  |  | 2023-10-13
RBI Water Heaters | RBI Water Heaters | WB2000 | Water | Natural Gas | Power | FALSE | FALSE | 1 |  |  | FALSE |  | None | Condensing | Step Modulating | Other |  |  |  |  | 1999000 | 1929000 |  |  |  |  | 96.5 | [6 empty] | Federally-Regulated Commercial & Industrial Equipment | 2019-12-04 |  |  |  | 2023-10-13
RBI Water Heaters | RBI Water Heaters | WB1250X | Water | LPG | Power | FALSE | TRUE | 1 |  |  | FALSE |  | None | Condensing | Step Modulating | Other |  |  |  |  | 1250000 | 1203000 |  |  |  |  | 96.3 | [6 empty] | Federally-Regulated Commercial & Industrial Equipment | 2019-12-04 |  |  |  | 2023-10-13
RBI Water Heaters | RBI Water Heaters | WB1500X | Water | LPG | Power | FALSE | TRUE | 1 |  |  | FALSE |  | None | Condensing | Step Modulating | Other |  |  |  |  | 1500000 | 1444000 |  |  |  |  | 96.3 | [6 empty] | Federally-Regulated Commercial & Industrial Equipment | 2019-12-04 |  |  |  | 2023-10-13
RBI Water Heaters | RBI Water Heaters | WB1500X | Water | Natural Gas | Power | FALSE | TRUE | 1 |  |  | FALSE |  | None | Condensing | Step Modulating | Other |  |  |  |  | 1500000 | 1444000 |  |  |  |  | 96.3 | [6 empty] | Federally-Regulated Commercial & Industrial Equipment | 2019-12-04 |  |  |  | 2023-10-13
RBI Water Heaters | RBI Water Heaters | WB1500 | Water | Natural Gas | Power | FALSE | FALSE | 1 |  |  | FALSE |  | None | Condensing | Step Modulating | Other |  |  |  |  | 1500000 | 1447000 |  |  |  |  | 96.5 | [6 empty] | Federally-Regulated Commercial & Industrial Equipment | 2019-12-04 |  |  |  | 2023-10-13
RBI Water Heaters | RBI Water Heaters | WB1250 | Water | Natural Gas | Power | FALSE | FALSE | 1 |  |  | FALSE |  | None | Condensing | Step Modulating | Other |  |  |  |  | 1250000 | 1206000 |  |  |  |  | 96.5 | [6 empty] | Federally-Regulated Commercial & Industrial Equipment | 2019-12-04 |  |  |  | 2023-10-13
RBI Water Heaters | RBI Water Heaters | WB2000 | Water | LPG | Power | FALSE | FALSE | 1 |  |  | FALSE |  | None | Condensing | Step Modulating | Other |  |  |  |  | 1999000 | 1929000 |  |  |  |  | 96.5 | [6 empty] | Federally-Regulated Commercial & Industrial Equipment | 2019-12-04 |  |  |  | 2023-10-13
RBI Water Heaters | RBI Water Heaters | WB1250 | Water | LPG | Power | FALSE | FALSE | 1 |  |  | FALSE |  | None | Condensing | Step Modulating | Other |  |  |  |  | 1250000 | 1206000 |  |  |  |  | 96.5 | [6 empty] | Federally-Regulated Commercial & Industrial Equipment | 2019-12-04 |  |  |  | 2023-10-13
RBI Water Heaters | RBI Water Heaters | WB2000X | Water | Natural Gas | Power | FALSE | TRUE | 1 |  |  | FALSE |  | None | Condensing | Step Modulating | Other |  |  |  |  | 1999000 | 1925000 |  |  |  |  | 96.3 | [6 empty] | Federally-Regulated Commercial & Industrial Equipment | 2019-12-04 |  |  |  | 2023-10-13
RBI Water Heaters | RBI Water Heaters | WB1250X | Water | Natural Gas | Power | FALSE | TRUE | 1 |  |  | FALSE |  | None | Condensing | Step Modulating | Other |  |  |  |  | 1250000 | 1203000 |  |  |  |  | 96.3 | [6 empty] | Federally-Regulated Commercial & Industrial Equipment | 2019-12-04 |  |  |  | 2023-10-13
RBI Water Heaters | RBI Water Heaters | WB1500 | Water | LPG | Power | FALSE | FALSE | 1 |  |  | FALSE |  | None | Condensing | Step Modulating | Other |  |  |  |  | 1500000 | 1447000 |  |  |  |  | 96.5 | [6 empty] | Federally-Regulated Commercial & Industrial Equipment | 2019-12-04 |  |  |  | 2023-10-13
U.S. Boiler Co. | ADVANTAGE | AG6 | Water | LPG | Injection Type | FALSE | TRUE | 1 | FALSE | TRUE | TRUE |  | Stack Damper | Non-Condensing | Single-Stage | Cast Iron | Single-Speed |  |  |  | 175000 | 146000 | [6 empty] | 6 | 9 |  | 84 | 84 | Federally-Regulated Consumer Product | 2023-05-25 | 200082903 | 6 | 9 | 2023-10-13
U.S. Boiler Co. | ADVANTAGE | AG3 | Water | LPG | Injection Type | FALSE | TRUE | 1 | FALSE | TRUE | TRUE |  | Stack Damper | Non-Condensing | Single-Stage | Cast Iron | Single-Speed |  |  |  | 70000 | 59000 | [6 empty] | 6 | 9 |  | 84 | 84 | Federally-Regulated Consumer Product | 2023-05-25 | 200082897 | 6 | 9 | 2023-10-13
U.S. Boiler Co. | ADVANTAGE | AG4 | Water | Natural Gas | Injection Type | FALSE | TRUE | 1 | FALSE | TRUE | TRUE |  | Stack Damper | Non-Condensing | Single-Stage | Cast Iron | Single-Speed |  |  |  | 105000 | 88000 | [6 empty] | 6 | 9 |  | 84 | 84 | Federally-Regulated Consumer Product | 2023-05-25 | 200082899 | 6 | 9 | 2023-10-13
U.S. Boiler Co. | ADVANTAGE | AG4 | Water | LPG | Injection Type | FALSE | TRUE | 1 | FALSE | TRUE | TRUE |  | Stack Damper | Non-Condensing | Single-Stage | Cast Iron | Single-Speed |  |  |  | 105000 | 88000 | [6 empty] | 6 | 9 |  | 84 | 84 | Federally-Regulated Consumer Product | 2023-05-25 | 200082899 | 6 | 9 | 2023-10-13
U.S. Boiler Co. | ADVANTAGE | AG6 | Water | Natural Gas | Injection Type | FALSE | TRUE | 1 | FALSE | TRUE | TRUE |  | Stack Damper | Non-Condensing | Single-Stage | Cast Iron | Single-Speed |  |  |  | 175000 | 146000 | [6 empty] | 6 | 9 |  | 84 | 84 | Federally-Regulated Consumer Product | 2023-05-25 | 200082903 | 6 | 9 | 2023-10-13
U.S. Boiler Co. | ADVANTAGE | AG5 | Water | Natural Gas | Injection Type | FALSE | TRUE | 1 | FALSE | TRUE | TRUE |  | Stack Damper | Non-Condensing | Single-Stage | Cast Iron | Single-Speed |  |  |  | 140000 | 117000 | [6 empty] | 6 | 9 |  | 84 | 84 | Federally-Regulated Consumer Product | 2023-05-25 | 200082901 | 6 | 9 | 2023-10-13
U.S. Boiler Co. | ADVANTAGE | AG3 | Water | Natural Gas | Injection Type | FALSE | TRUE | 1 | FALSE | TRUE | TRUE |  | Stack Damper | Non-Condensing | Single-Stage | Cast Iron | Single-Speed |  |  |  | 70000 | 59000 | [6 empty] | 6 | 9 |  | 84 | 84 | Federally-Regulated Consumer Product | 2023-05-25 | 200082897 | 6 | 9 | 2023-10-13
U.S. Boiler Co. | ADVANTAGE | AG5 | Water | LPG | Injection Type | FALSE | TRUE | 1 | FALSE | TRUE | TRUE |  | Stack Damper | Non-Condensing | Single-Stage | Cast Iron | Single-Speed |  |  |  | 140000 | 117000 | [6 empty] | 6 | 9 |  | 84 | 84 | Federally-Regulated Consumer Product | 2023-05-25 | 200082901 | 6 | 9 | 2023-10-13
RBI Water Heaters | Hamilton Engineering | HTH 01250 A | Water | LPG | Power | FALSE | FALSE | 1 |  |  | FALSE |  | None | Condensing | Step Modulating | Other |  |  |  |  | 1250000 | 1206000 |  |  |  |  | 96.5 | 80 | [5 empty] | Federally-Regulated Commercial & Industrial Equipment | 2021-09-22 | 207348773 |  |  | 2023-10-13
RBI Water Heaters | Hamilton Engineering | HTH 01250 AX | Water | LPG | Power | FALSE | TRUE | 1 |  |  | FALSE |  | None | Condensing | Step Modulating | Other |  |  |  |  | 1250000 | 1203000 |  |  |  |  | 96.3 | 80 | [5 empty] | Federally-Regulated Commercial & Industrial Equipment | 2021-09-22 | 207348774 |  |  | 2023-10-13
RBI Water Heaters | Hamilton Engineering | HTH 02000 A | Water | Natural Gas | Power | FALSE | FALSE | 1 |  |  | FALSE |  | None | Condensing | Step Modulating | Other |  |  |  |  | 1999000 | 1929000 |  |  |  |  | 96.5 | 80 | [5 empty] | Federally-Regulated Commercial & Industrial Equipment | 2021-09-22 | 207348777 |  |  | 2023-10-13
RBI Water Heaters | Hamilton Engineering | HTH 01500 A | Water | LPG | Power | FALSE | FALSE | 1 |  |  | FALSE |  | None | Condensing | Step Modulating | Other |  |  |  |  | 1500000 | 1447000 |  |  |  |  | 96.5 | 80 | [5 empty] | Federally-Regulated Commercial & Industrial Equipment | 2021-09-22 | 207348775 |  |  | 2023-10-13
RBI Water Heaters | Hamilton Engineering | HTH 01500 AX | Water | Natural Gas | Power | FALSE | TRUE | 1 |  |  | FALSE |  | None | Condensing | Step Modulating | Other |  |  |  |  | 1500000 | 1444000 |  |  |  |  | 96.3 | 80 | [5 empty] | Federally-Regulated Commercial & Industrial Equipment | 2021-09-22 | 207348776 |  |  | 2023-10-13
RBI Water Heaters | Hamilton Engineering | HTH 02000 AX | Water | LPG | Power | FALSE | TRUE | 1 |  |  | FALSE |  | None | Condensing | Step Modulating | Other |  |  |  |  | 1999000 | 1925000 |  |  |  |  | 96.3 | 80 | [5 empty] | Federally-Regulated Commercial & Industrial Equipment | 2021-09-22 | 207348778 |  |  | 2023-10-13
RBI Water Heaters | Hamilton Engineering | HTH 01250 A | Water | Natural Gas | Power | FALSE | FALSE | 1 |  |  | FALSE |  | None | Condensing | Step Modulating | Other |  |  |  |  | 1250000 | 1206000 |  |  |  |  | 96.5 | 80 | [5 empty] | Federally-Regulated Commercial & Industrial Equipment | 2021-09-22 | 207348773 |  |  | 2023-10-13
RBI Water Heaters | Hamilton Engineering | HTH 02000 AX | Water | Natural Gas | Power | FALSE | TRUE | 1 |  |  | FALSE |  | None | Condensing | Step Modulating | Other |  |  |  |  | 1999000 | 1925000 |  |  |  |  | 96.3 | 80 | [5 empty] | Federally-Regulated Commercial & Industrial Equipment | 2021-09-22 | 207348778 |  |  | 2023-10-13
RBI Water Heaters | Hamilton Engineering | HTH 01250 AX | Water | Natural Gas | Power | FALSE | TRUE | 1 |  |  | FALSE |  | None | Condensing | Step Modulating | Other |  |  |  |  | 1250000 | 1203000 |  |  |  |  | 96.3 | 80 | [5 empty] | Federally-Regulated Commercial & Industrial Equipment | 2021-09-22 | 207348774 |  |  | 2023-10-13
RBI Water Heaters | Hamilton Engineering | HTH 02000 A | Water | LPG | Power | FALSE | FALSE | 1 |  |  | FALSE |  | None | Condensing | Step Modulating | Other |  |  |  |  | 1999000 | 1929000 |  |  |  |  | 96.5 | 80 | [5 empty] | Federally-Regulated Commercial & Industrial Equipment | 2021-09-22 | 207348777 |  |  | 2023-10-13
RBI Water Heaters | Hamilton Engineering | HTH 01500 A | Water | Natural Gas | Power | FALSE | FALSE | 1 |  |  | FALSE |  | None | Condensing | Step Modulating | Other |  |  |  |  | 1500000 | 1447000 |  |  |  |  | 96.5 | 80 | [5 empty] | Federally-Regulated Commercial & Industrial Equipment | 2021-09-22 | 207348775 |  |  | 2023-10-13
RBI Water Heaters | Hamilton Engineering | HTH 01500 AX | Water | LPG | Power | FALSE | TRUE | 1 |  |  | FALSE |  | None | Condensing | Step Modulating | Other |  |  |  |  | 1500000 | 1444000 |  |  |  |  | 96.3 | 80 | [5 empty] | Federally-Regulated Commercial & Industrial Equipment | 2021-09-22 | 207348776 |  |  | 2023-10-13
Camus Hydronics | CAMUS HYDRONICS LTD. | VANH-0725-MSO | Water | LPG | Power | FALSE | TRUE | 1 |  |  | FALSE |  | None | Condensing | Step Modulating | Other |  |  |  |  | 725000 | 720000 |  |  |  |  | 99.3 | 84 | [5 empty] | Federally-Regulated Commercial & Industrial Equipment | 2023-10-12 | 207615587 |  |  | 2023-10-17
Camus Hydronics | CAMUS HYDRONICS LTD. | ARNH-6000 | Water | LPG | Power | FALSE | FALSE | 3 |  |  | FALSE |  | None | Condensing | Step Modulating | Other |  |  |  |  | 6000000 | 5622000 |  |  | 93.7 | 85 | [7 empty] | Federally-Regulated Commercial & Industrial Equipment | 2023-10-12 | 211690544 |  |  | 2023-10-17
Camus Hydronics | CAMUS HYDRONICS LTD. | VAPH-0725-MSO | Water | LPG | Power | FALSE | TRUE | 1 |  |  | FALSE |  | None | Condensing | Step Modulating | Other |  |  |  |  | 725000 | 720000 |  |  |  |  | 99.3 | 84 | [5 empty] | Federally-Regulated Commercial & Industrial Equipment | 2023-10-12 | 207615588 |  |  | 2023-10-17
Camus Hydronics | CAMUS HYDRONICS LTD. | VAPH-0399 | Water | LPG | Power | FALSE | FALSE | 1 |  |  | FALSE |  | None | Condensing | Step Modulating | Other |  |  |  |  | 399000 | 387000 |  |  |  |  | 97 | 84 | [5 empty] | Federally-Regulated Commercial & Industrial Equipment | 2023-10-12 | 205290038 |  |  | 2023-10-17
Camus Hydronics | CAMUS HYDRONICS LTD. | ARPH-6000 | Water | LPG | Power | FALSE | FALSE | 3 |  |  | FALSE |  | None | Condensing | Step Modulating | Other |  |  |  |  | 6000000 | 5622000 |  |  | 93.7 | 85 | [7 empty] | Federally-Regulated Commercial & Industrial Equipment | 2023-10-12 | 211690546 |  |  | 2023-10-17
Camus Hydronics | CAMUS HYDRONICS LTD. | VANH-0725 | Water | LPG | Power | FALSE | FALSE | 1 |  |  | FALSE |  | None | Condensing | Step Modulating | Other |  |  |  |  | 725000 | 720000 |  |  |  |  | 99.3 | 84 | [5 empty] | Federally-Regulated Commercial & Industrial Equipment | 2023-10-12 | 207615581 |  |  | 2023-10-17
Camus Hydronics | CAMUS HYDRONICS LTD. | ARPH-5000 | Water | LPG | Power | FALSE | FALSE | 3 |  |  | FALSE |  | None | Condensing | Step Modulating | Other |  |  |  |  | 5000000 | 4770000 |  |  | 95.4 | 85 | [7 empty] | Federally-Regulated Commercial & Industrial Equipment | 2023-10-12 | 211690550 |  |  | 2023-10-17
Camus Hydronics | CAMUS HYDRONICS LTD. | VANH-0600-MSO | Water | LPG | Power | FALSE | TRUE | 1 |  |  | FALSE |  | None | Condensing | Step Modulating | Other |  |  |  |  | 600000 | 595000 |  |  |  |  | 99.2 | 84 | [5 empty] | Federally-Regulated Commercial & Industrial Equipment | 2023-10-12 | 207615585 |  |  | 2023-10-17
Camus Hydronics | CAMUS HYDRONICS LTD. | ARNH-5000 | Water | LPG | Power | FALSE | FALSE | 3 |  |  | FALSE |  | None | Condensing | Step Modulating | Other |  |  |  |  | 5000000 | 4770000 |  |  | 95.4 | 85 | [7 empty] | Federally-Regulated Commercial & Industrial Equipment | 2023-10-12 | 211690548 |  |  | 2023-10-17
Camus Hydronics | CAMUS HYDRONICS LTD. | VANH-0399 | Water | LPG | Power | FALSE | FALSE | 1 |  |  | FALSE |  | None | Condensing | Step Modulating | Other |  |  |  |  | 399000 | 387000 |  |  |  |  | 97 | 84 | [5 empty] | Federally-Regulated Commercial & Industrial Equipment | 2023-10-12 | 205290037 |  |  | 2023-10-17
Camus Hydronics | Camus Hydronics | DFNH-0752-MS | Water | LPG | Power | FALSE | FALSE | 1 |  |  | FALSE |  | None | Condensing | Step Modulating | Other |  |  |  |  | 750000 | 698000 |  |  |  |  | 93.1 | 84 | [5 empty] | Federally-Regulated Commercial & Industrial Equipment | 2023-10-12 | 7201231 |  |  | 2023-10-17
Camus Hydronics | Camus Hydronics | DFPH-1502-MG | Water | LPG | Power | FALSE | FALSE | 1 |  |  | FALSE |  | None | Condensing | Step Modulating | Copper |  |  |  |  | 1500000 | 1383000 |  |  |  |  | 92.2 | 84 | [5 empty] | Federally-Regulated Commercial & Industrial Equipment | 2023-10-12 | 7201161 |  |  | 2023-10-17
Camus Hydronics | Camus Hydronics | MFNH-2002-MG | Water | LPG | Power | FALSE | FALSE | 1 |  |  | FALSE |  | None | Condensing | Step Modulating | Copper |  |  |  |  | 2000000 | 1818000 |  |  |  |  | 90.9 | 84 | [5 empty] | Federally-Regulated Commercial & Industrial Equipment | 2023-10-12 | 7278278 |  |  | 2023-10-17
Camus Hydronics | Camus Hydronics | DFPH-0502-MG | Water | LPG | Power | FALSE | FALSE | 1 |  |  | FALSE |  | None | Condensing | Step Modulating | Copper |  |  |  |  | 500000 | 462000 |  |  |  |  | 92.4 | 84 | [5 empty] | Federally-Regulated Commercial & Industrial Equipment | 2023-10-12 | 7201277 |  |  | 2023-10-17
Camus Hydronics | Camus Hydronics | MFNH-2502-MG | Water | LPG | Power | FALSE | FALSE | 1 |  |  | FALSE |  | None | Condensing | Step Modulating | Copper |  |  |  |  | 2500000 | 2273000 |  |  |  |  | 90.9 | 84 | [5 empty] | Federally-Regulated Commercial & Industrial Equipment | 2023-10-12 | 7277780 |  |  | 2023-10-17
Camus Hydronics | Camus Hydronics | MFNH-1402-2G | Water | LPG | Power | FALSE | FALSE | 1 |  |  | FALSE |  | None | Condensing | Two-Stage Modulating | Copper |  |  |  |  | 1400000 | 1274000 |  |  |  |  | 91 | 84 | [5 empty] | Federally-Regulated Commercial & Industrial Equipment | 2023-10-12 | 7278648 |  |  | 2023-10-17
Camus Hydronics | Camus Hydronics | DFPH-1102-MG | Water | LPG | Power | FALSE | FALSE | 1 |  |  | FALSE |  | None | Condensing | Step Modulating | Copper |  |  |  |  | 1100000 | 1015000 |  |  |  |  | 92.3 | 84 | [5 empty] | Federally-Regulated Commercial & Industrial Equipment | 2023-10-12 | 7201169 |  |  | 2023-10-17
Camus Hydronics | Camus Hydronics | DFPH-1202-MS | Water | LPG | Power | FALSE | FALSE | 1 |  |  | FALSE |  | None | Condensing | Step Modulating | Other |  |  |  |  | 1200000 | 1118000 |  |  |  |  | 93.2 | 84 | [5 empty] | Federally-Regulated Commercial & Industrial Equipment | 2023-10-12 | 7201167 |  |  | 2023-10-17
Camus Hydronics | Camus Hydronics | DFNH-0752-MG | Water | LPG | Power | FALSE | FALSE | 1 |  |  | FALSE |  | None | Condensing | Step Modulating | Copper |  |  |  |  | 750000 | 692000 |  |  |  |  | 92.3 | 84 | [5 empty] | Federally-Regulated Commercial & Industrial Equipment | 2023-10-12 | 7201214 |  |  | 2023-10-17
Camus Hydronics | Camus Hydronics | MFNH-1602-0G | Water | LPG | Power | FALSE | FALSE | 1 |  |  | FALSE |  | None | Condensing | Single-Stage | Copper |  |  |  |  | 1600000 | 1454000 |  |  |  |  | 90.9 | 84 | [5 empty] | Federally-Regulated Commercial & Industrial Equipment | 2023-10-12 | 7278617 |  |  | 2023-10-17
Camus Hydronics | Camus Hydronics | DFNH-1202-MG | Water | LPG | Power | FALSE | FALSE | 1 |  |  | FALSE |  | None | Condensing | Step Modulating | Copper |  |  |  |  | 1200000 | 1106000 |  |  |  |  | 92.2 | 84 | [5 empty] | Federally-Regulated Commercial & Industrial Equipment | 2023-10-12 | 7201164 |  |  | 2023-10-17
Camus Hydronics | Camus Hydronics | MFPH-3502 | Water | LPG | Power | FALSE | FALSE | 1 |  |  | FALSE |  | None | Condensing | Two-Stage Modulating | Copper |  |  |  |  | 3500000 | 3196000 |  |  | 91.3 | 85 | [7 empty] | Federally-Regulated Commercial & Industrial Equipment | 2023-10-12 | 9088515 |  |  | 2023-10-17
Camus Hydronics | Camus Hydronics | MFNH-2002-0G | Water | LPG | Power | FALSE | FALSE | 1 |  |  | FALSE |  | None | Condensing | Single-Stage | Copper |  |  |  |  | 2000000 | 1818000 |  |  |  |  | 90.9 | 84 | [5 empty] | Federally-Regulated Commercial & Industrial Equipment | 2023-10-12 | 7278262 |  |  | 2023-10-17
Camus Hydronics | Camus Hydronics | MFPH-4002 | Water | LPG | Power | FALSE | FALSE | 1 |  |  | FALSE |  | None | Condensing | Two-Stage Modulating | Copper |  |  |  |  | 4000000 | 3656000 |  |  | 91.4 | 85 | [7 empty] | Federally-Regulated Commercial & Industrial Equipment | 2023-10-12 | 9088516 |  |  | 2023-10-17
Camus Hydronics | Camus Hydronics | MFPH-2002-2G | Water | LPG | Power | FALSE | FALSE | 1 |  |  | FALSE |  | None | Condensing | Two-Stage Modulating | Copper |  |  |  |  | 2000000 | 1818000 |  |  |  |  | 90.9 | 84 | [5 empty] | Federally-Regulated Commercial & Industrial Equipment | 2023-10-12 | 7278415 |  |  | 2023-10-17
Camus Hydronics | Camus Hydronics | MFPH-2002-0G | Water | LPG | Power | FALSE | FALSE | 1 |  |  | FALSE |  | None | Condensing | Single-Stage | Copper |  |  |  |  | 2000000 | 1818000 |  |  |  |  | 90.9 | 84 | [5 empty] | Federally-Regulated Commercial & Industrial Equipment | 2023-10-12 | 7278408 |  |  | 2023-10-17
Camus Hydronics | Camus Hydronics | DFNH-1102-MS | Water | LPG | Power | FALSE | FALSE | 1 |  |  | FALSE |  | None | Condensing | Step Modulating | Other |  |  |  |  | 1100000 | 1025000 |  |  |  |  | 93.2 | 84 | [5 empty] | Federally-Regulated Commercial & Industrial Equipment | 2023-10-12 | 7201170 |  |  | 2023-10-17
Camus Hydronics | Camus Hydronics | DFPH-1752-MG | Water | LPG | Power | FALSE | FALSE | 1 |  |  | FALSE |  | None | Condensing | Step Modulating | Copper |  |  |  |  | 1750000 | 1612000 |  |  |  |  | 92.1 | 84 | [5 empty] | Federally-Regulated Commercial & Industrial Equipment | 2023-10-12 | 7201157 |  |  | 2023-10-17
Camus Hydronics | Camus Hydronics | MFPH-1802-2G | Water | LPG | Power | FALSE | FALSE | 1 |  |  | FALSE |  | None | Condensing | Two-Stage Modulating | Copper |  |  |  |  | 1800000 | 1636000 |  |  |  |  | 90.9 | 84 | [5 empty] | Federally-Regulated Commercial & Industrial Equipment | 2023-10-12 | 7278614 |  |  | 2023-10-17
Camus Hydronics | Camus Hydronics | MFNH-2502-2G | Water | LPG | Power | FALSE | FALSE | 1 |  |  | FALSE |  | None | Condensing | Two-Stage Modulating | Copper |  |  |  |  | 2500000 | 2273000 |  |  |  |  | 90.9 | 84 | [5 empty] | Federally-Regulated Commercial & Industrial Equipment | 2023-10-12 | 7277766 |  |  | 2023-10-17
Camus Hydronics | Camus Hydronics | DMNH-0801-MS | Water | LPG | Power | FALSE | FALSE | 1 |  |  | FALSE |  | None | Condensing | Step Modulating | Other | Single-Speed |  |  |  | 800000 | 767000 |  |  |  |  | 95.9 | 84 | [5 empty] | Federally-Regulated Commercial & Industrial Equipment | 2023-10-12 | 7271880 |  |  | 2023-10-17
Camus Hydronics | Camus Hydronics | MFNH-1802-MG | Water | LPG | Power | FALSE | FALSE | 1 |  |  | FALSE |  | None | Condensing | Step Modulating | Copper |  |  |  |  | 1800000 | 1636000 |  |  |  |  | 90.9 | 84 | [5 empty] | Federally-Regulated Commercial & Industrial Equipment | 2023-10-12 | 7278612 |  |  | 2023-10-17
Camus Hydronics | Camus Hydronics | DFPH-1502-MS | Water | LPG | Power | FALSE | FALSE | 1 |  |  | FALSE |  | None | Condensing | Step Modulating | Other |  |  |  |  | 1500000 | 1398000 |  |  |  |  | 93.2 | 84 | [5 empty] | Federally-Regulated Commercial & Industrial Equipment | 2023-10-12 | 7201163 |  |  | 2023-10-17
Camus Hydronics | Camus Hydronics | DFPH-0502-MS | Water | LPG | Power | FALSE | FALSE | 1 |  |  | FALSE |  | None | Condensing | Step Modulating | Other |  |  |  |  | 500000 | 466000 |  |  |  |  | 93.1 | 84 | [5 empty] | Federally-Regulated Commercial & Industrial Equipment | 2023-10-12 | 7201295 |  |  | 2023-10-17
Camus Hydronics | Camus Hydronics | MFNH-2002-2G | Water | LPG | Power | FALSE | FALSE | 1 |  |  | FALSE |  | None | Condensing | Two-Stage Modulating | Copper |  |  |  |  | 2000000 | 1818000 |  |  |  |  | 90.9 | 84 | [5 empty] | Federally-Regulated Commercial & Industrial Equipment | 2023-10-12 | 7278270 |  |  | 2023-10-17
Camus Hydronics | Camus Hydronics | MFPH-2502-2G | Water | LPG | Power | FALSE | FALSE | 1 |  |  | FALSE |  | None | Condensing | Two-Stage Modulating | Copper |  |  |  |  | 2500000 | 2273000 |  |  |  |  | 90.9 | 84 | [5 empty] | Federally-Regulated Commercial & Industrial Equipment | 2023-10-12 | 7277801 |  |  | 2023-10-17
Camus Hydronics | Camus Hydronics | DFPH-1102-MS | Water | LPG | Power | FALSE | FALSE | 1 |  |  | FALSE |  | None | Condensing | Step Modulating | Other |  |  |  |  | 1100000 | 1025000 |  |  |  |  | 93.2 | 84 | [5 empty] | Federally-Regulated Commercial & Industrial Equipment | 2023-10-12 | 7201171 |  |  | 2023-10-17
Camus Hydronics | Camus Hydronics | MFPH-1802-MG | Water | LPG | Power | FALSE | FALSE | 1 |  |  | FALSE |  | None | Condensing | Step Modulating | Copper |  |  |  |  | 1800000 | 1636000 |  |  |  |  | 90.9 | 84 | [5 empty] | Federally-Regulated Commercial & Industrial Equipment | 2023-10-12 | 7278615 |  |  | 2023-10-17
Camus Hydronics | Camus Hydronics | DFNH-1101-MG | Water | LPG | Power | FALSE | FALSE | 1 |  |  | FALSE |  | None | Condensing | Step Modulating | Copper |  |  |  |  | 1100000 | 945000 |  |  |  |  | 85.9 | 84 | [5 empty] | Federally-Regulated Commercial & Industrial Equipment | 2023-10-12 | 7201103 |  |  | 2023-10-17
Camus Hydronics | Camus Hydronics | DFNH-1502-MS | Water | LPG | Power | FALSE | FALSE | 1 |  |  | FALSE |  | None | Condensing | Step Modulating | Other |  |  |  |  | 1500000 | 1398000 |  |  |  |  | 93.2 | 84 | [5 empty] | Federally-Regulated Commercial & Industrial Equipment | 2023-10-12 | 7201162 |  |  | 2023-10-17
Camus Hydronics | Camus Hydronics | MFPH-2502-MG | Water | LPG | Power | FALSE | FALSE | 1 |  |  | FALSE |  | None | Condensing | Single-Stage | Copper |  |  |  |  | 2500000 | 2273000 |  |  |  |  | 90.9 | 84 | [5 empty] | Federally-Regulated Commercial & Industrial Equipment | 2023-10-12 | 7277792 |  |  | 2023-10-17
Camus Hydronics | Camus Hydronics | MFPH-3002 | Water | LPG | Power | FALSE | FALSE | 1 |  |  | FALSE |  | None | Condensing | Two-Stage Modulating | Copper |  |  |  |  | 3000000 | 2736000 |  |  | 91.2 | 85 | [7 empty] | Federally-Regulated Commercial & Industrial Equipment | 2023-10-12 | 9088514 |  |  | 2023-10-17
Camus Hydronics | Camus Hydronics | MFNH-1602-2G | Water | LPG | Power | FALSE | FALSE | 1 |  |  | FALSE |  | None | Condensing | Two-Stage Modulating | Copper |  |  |  |  | 1600000 | 1454000 |  |  |  |  | 91 | 84 | [5 empty] | Federally-Regulated Commercial & Industrial Equipment | 2023-10-12 | 7278626 |  |  | 2023-10-17
Camus Hydronics | Camus Hydronics | MFNH-1402-0G | Water | LPG | Power | FALSE | FALSE | 1 |  |  | FALSE |  | None | Condensing | Single-Stage | Copper |  |  |  |  | 1400000 | 1274000 |  |  |  |  | 91 | 84 | [5 empty] | Federally-Regulated Commercial & Industrial Equipment | 2023-10-12 | 7278647 |  |  | 2023-10-17
Camus Hydronics | Camus Hydronics | DFNH-1102-MG | Water | LPG | Power | FALSE | FALSE | 1 |  |  | FALSE |  | None | Condensing | Step Modulating | Copper |  |  |  |  | 1100000 | 1015000 |  |  |  |  | 92.3 | 84 | [5 empty] | Federally-Regulated Commercial & Industrial Equipment | 2023-10-12 | 7201168 |  |  | 2023-10-17
Camus Hydronics | Camus Hydronics | MFPH-1802-0G | Water | LPG | Power | FALSE | FALSE | 1 |  |  | FALSE |  | None | Condensing | Single-Stage | Copper |  |  |  |  | 1800000 | 1636000 |  |  |  |  | 90.9 | 84 | [5 empty] | Federally-Regulated Commercial & Industrial Equipment | 2023-10-12 | 7278613 |  |  | 2023-10-17
Camus Hydronics | Camus Hydronics | MFNH-1802-2G | Water | LPG | Power | FALSE | FALSE | 1 |  |  | FALSE |  | None | Condensing | Two-Stage Modulating | Copper |  |  |  |  | 1800000 | 1636000 |  |  |  |  | 90.9 | 84 | [5 empty] | Federally-Regulated Commercial & Industrial Equipment | 2023-10-12 | 7278611 |  |  | 2023-10-17
Camus Hydronics | Camus Hydronics | DFNH-1202-MS | Water | LPG | Power | FALSE | FALSE | 1 |  |  | FALSE |  | None | Condensing | Step Modulating | Other |  |  |  |  | 1200000 | 1118000 |  |  |  |  | 93.2 | 84 | [5 empty] | Federally-Regulated Commercial & Industrial Equipment | 2023-10-12 | 7201166 |  |  | 2023-10-17
Camus Hydronics | Camus Hydronics | MFPH-2012-2G | Water | LPG | Power | FALSE | FALSE | 1 |  |  | FALSE |  | None | Condensing | Two-Stage Modulating | Copper |  |  |  |  | 2000000 | 1818000 |  |  |  |  | 90.9 | 84 | [5 empty] | Federally-Regulated Commercial & Industrial Equipment | 2023-10-12 | 7278313 |  |  | 2023-10-17
Camus Hydronics | Camus Hydronics | DFNH-0502-MS | Water | LPG | Power | FALSE | FALSE | 1 |  |  | FALSE |  | None | Condensing | Step Modulating | Other |  |  |  |  | 500000 | 466000 |  |  |  |  | 93.1 | 84 | [5 empty] | Federally-Regulated Commercial & Industrial Equipment | 2023-10-12 | 7201287 |  |  | 2023-10-17
Camus Hydronics | Camus Hydronics | DFPH-0752-MG | Water | LPG | Power | FALSE | FALSE | 1 |  |  | FALSE |  | None | Condensing | Step Modulating | Copper |  |  |  |  | 750000 | 692000 |  |  |  |  | 92.3 | 84 | [5 empty] | Federally-Regulated Commercial & Industrial Equipment | 2023-10-12 | 7201221 |  |  | 2023-10-17
Camus Hydronics | Camus Hydronics | DFPH-0752-MS | Water | LPG | Power | FALSE | FALSE | 1 |  |  | FALSE |  | None | Condensing | Step Modulating | Other |  |  |  |  | 750000 | 698000 |  |  |  |  | 93.1 | 84 | [5 empty] | Federally-Regulated Commercial & Industrial Equipment | 2023-10-12 | 7201242 |  |  | 2023-10-17
Camus Hydronics | Camus Hydronics | MFNH-1802-0G | Water | LPG | Power | FALSE | FALSE | 1 |  |  | FALSE |  | None | Condensing | Single-Stage | Copper |  |  |  |  | 1800000 | 1636000 |  |  |  |  | 90.9 | 84 | [5 empty] | Federally-Regulated Commercial & Industrial Equipment | 2023-10-12 | 7278610 |  |  | 2023-10-17
Camus Hydronics | Camus Hydronics | MFPH-2002-MG | Water | LPG | Power | FALSE | FALSE | 1 |  |  | FALSE |  | None | Condensing | Step Modulating | Copper |  |  |  |  | 2000000 | 1818000 |  |  |  |  | 91 | 84 | [5 empty] | Federally-Regulated Commercial & Industrial Equipment | 2023-10-12 | 7278421 |  |  | 2023-10-17
Camus Hydronics | Camus Hydronics | DFNH-0502-MG | Water | LPG | Power | FALSE | FALSE | 1 |  |  | FALSE |  | None | Condensing | Step Modulating | Copper |  |  |  |  | 500000 | 462000 |  |  |  |  | 92.4 | 84 | [5 empty] | Federally-Regulated Commercial & Industrial Equipment | 2023-10-12 | 7201268 |  |  | 2023-10-17
Camus Hydronics | Camus Hydronics | MFNH-1602-MG | Water | LPG | Power | FALSE | FALSE | 1 |  |  | FALSE |  | None | Condensing | Step Modulating | Copper |  |  |  |  | 1600000 | 1454000 |  |  |  |  | 90.9 | 84 | [5 empty] | Federally-Regulated Commercial & Industrial Equipment | 2023-10-12 | 7278631 |  |  | 2023-10-17
Camus Hydronics | Camus Hydronics | MFPH-2012-MG | Water | LPG | Power | FALSE | FALSE | 1 |  |  | FALSE |  | None | Condensing | Step Modulating | Copper |  |  |  |  | 2000000 | 1818000 |  |  |  |  | 90.9 | 84 | [5 empty] | Federally-Regulated Commercial & Industrial Equipment | 2023-10-12 | 7278321 |  |  | 2023-10-17
Camus Hydronics | Camus Hydronics | DFPH-1202-MG | Water | LPG | Power | FALSE | FALSE | 1 |  |  | FALSE |  | None | Condensing | Step Modulating | Copper |  |  |  |  | 1200000 | 1106000 |  |  |  |  | 92.2 | 84 | [5 empty] | Federally-Regulated Commercial & Industrial Equipment | 2023-10-12 | 7201165 |  |  | 2023-10-17
Camus Hydronics | CAMUS HYDRONICS LTD. | DFPH-4504-MH | Water | LPG | Power | FALSE | FALSE | 1 |  |  | FALSE |  | None | Non-Condensing | Step Modulating | Copper |  |  |  |  | 4500000 | 3825000 |  |  | 85.2 | 85 | [7 empty] | Federally-Regulated Commercial & Industrial Equipment | 2023-10-12 | 7200356 |  |  | 2023-10-17
Camus Hydronics | CAMUS HYDRONICS LTD. | DFPH-5004-MH | Water | LPG | Power | FALSE | FALSE | 3 |  |  | FALSE |  | None | Non-Condensing | Step Modulating | Copper |  |  |  |  | 5000000 | 4250000 |  |  | 85.2 | 85 | [7 empty] | Federally-Regulated Commercial & Industrial Equipment | 2023-10-12 | 7199740 |  |  | 2023-10-17
Camus Hydronics | CAMUS HYDRONICS LTD. | DFNH-0500-MG | Water | LPG | Power | FALSE | FALSE | 1 |  |  | FALSE |  | None | Non-Condensing | Step Modulating | Copper |  |  |  |  | 500000 | 416000 |  |  |  |  | 85.3 | 84 | [5 empty] | Federally-Regulated Commercial & Industrial Equipment | 2023-10-12 | 7200803 |  |  | 2023-10-17
Camus Hydronics | CAMUS HYDRONICS LTD. | DFPH-3500-MH | Water | LPG | Power | FALSE | FALSE | 1 |  |  | FALSE |  | None | Non-Condensing | Step Modulating | Copper |  |  |  |  | 3500000 | 2975000 |  |  | 85.2 | 85 | [7 empty] | Federally-Regulated Commercial & Industrial Equipment | 2023-10-12 | 7200558 |  |  | 2023-10-17
Camus Hydronics | CAMUS HYDRONICS LTD. | DFNH-0750-MS | Water | LPG | Power | FALSE | FALSE | 1 |  |  | FALSE |  | None | Non-Condensing | Step Modulating | Other |  |  |  |  | 750000 | 625000 |  |  |  |  | 85.3 | 84 | [5 empty] | Federally-Regulated Commercial & Industrial Equipment | 2023-10-12 | 7200801 |  |  | 2023-10-17
Camus Hydronics | CAMUS HYDRONICS LTD. | VAPH-0725 | Water | LPG | Power | FALSE | FALSE | 1 |  |  | FALSE |  | None | Condensing | Step Modulating | Other |  |  |  |  | 725000 | 720000 |  |  |  |  | 99.3 | 84 | [5 empty] | Federally-Regulated Commercial & Industrial Equipment | 2023-10-12 | 207615582 |  |  | 2023-10-17
Camus Hydronics | CAMUS HYDRONICS LTD. | VANH-0500-MSO | Water | LPG | Power | FALSE | TRUE | 1 |  |  | FALSE |  | None | Condensing | Step Modulating | Other |  |  |  |  | 500000 | 496000 |  |  |  |  | 99.2 | 84 | [5 empty] | Federally-Regulated Commercial & Industrial Equipment | 2023-10-12 | 207615583 |  |  | 2023-10-17
Camus Hydronics | CAMUS HYDRONICS LTD. | DFPH-4504-MG | Water | LPG | Power | FALSE | FALSE | 1 |  |  | FALSE |  | None | Non-Condensing | Step Modulating | Copper |  |  |  |  | 4500000 | 3740000 |  |  | 85.2 | 85 | [7 empty] | Federally-Regulated Commercial & Industrial Equipment | 2023-10-12 | 9088484 |  |  | 2023-10-17
Camus Hydronics | CAMUS HYDRONICS LTD. | VAPH-0500 | Water | LPG | Power | FALSE | FALSE | 1 |  |  | FALSE |  | None | Condensing | Step Modulating | Other |  |  |  |  | 500000 | 496000 |  |  |  |  | 99.2 | 84 | [5 empty] | Federally-Regulated Commercial & Industrial Equipment | 2023-10-12 | 207615578 |  |  | 2023-10-17
Camus Hydronics | CAMUS HYDRONICS LTD. | DFNH-6004-MH | Water | LPG | Power | FALSE | FALSE | 3 |  |  | FALSE |  | None | Non-Condensing | Step Modulating | Copper |  |  |  |  | 6000000 | 5100000 |  |  | 85.3 | 85 | [7 empty] | Federally-Regulated Commercial & Industrial Equipment | 2023-10-12 | 7197544 |  |  | 2023-10-17
Camus Hydronics | CAMUS HYDRONICS LTD. | DFNH-5000-MG | Water | LPG | Power | FALSE | FALSE | 3 |  |  | FALSE |  | None | Non-Condensing | Step Modulating | Copper |  |  |  |  | 4999000 | 4154000 |  |  | 85.2 | 85 | [7 empty] | Federally-Regulated Commercial & Industrial Equipment | 2023-10-12 | 9088476 |  |  | 2023-10-17
Camus Hydronics | CAMUS HYDRONICS LTD. | VAPH-0400 | Water | LPG | Power | FALSE | FALSE | 1 |  |  | FALSE |  | None | Condensing | Step Modulating | Other |  |  |  |  | 400000 | 396000 |  |  |  |  | 99.1 | 84 | [5 empty] | Federally-Regulated Commercial & Industrial Equipment | 2023-10-12 | 207615570 |  |  | 2023-10-17
Camus Hydronics | CAMUS HYDRONICS LTD. | DFPH-1500-MG | Water | LPG | Power | FALSE | FALSE | 1 |  |  | FALSE |  | None | Non-Condensing | Step Modulating | Copper |  |  |  |  | 1500000 | 1246000 |  |  |  |  | 85.3 | 84 | [5 empty] | Federally-Regulated Commercial & Industrial Equipment | 2023-10-12 | 7200788 |  |  | 2023-10-17
Camus Hydronics | CAMUS HYDRONICS LTD. | VAPH-0600 | Water | LPG | Power | FALSE | FALSE | 1 |  |  | FALSE |  | None | Condensing | Step Modulating | Other |  |  |  |  | 600000 | 595000 |  |  |  |  | 99.2 | 84 | [5 empty] | Federally-Regulated Commercial & Industrial Equipment | 2023-10-12 | 207615580 |  |  | 2023-10-17
Camus Hydronics | CAMUS HYDRONICS LTD. | DFPH-3000-MS | Water | LPG | Power | FALSE | FALSE | 1 |  |  | FALSE |  | None | Non-Condensing | Step Modulating | Other |  |  |  |  | 3000000 | 2541000 |  |  | 85 | 85 | [7 empty] | Federally-Regulated Commercial & Industrial Equipment | 2023-10-12 | 7200610 |  |  | 2023-10-17
Camus Hydronics | CAMUS HYDRONICS LTD. | DFPH-0500-MS | Water | LPG | Power | FALSE | FALSE | 1 |  |  | FALSE |  | None | Non-Condensing | Step Modulating | Other |  |  |  |  | 500000 | 417000 |  |  |  |  | 85.3 | 84 | [5 empty] | Federally-Regulated Commercial & Industrial Equipment | 2023-10-12 | 7200806 |  |  | 2023-10-17
Camus Hydronics | CAMUS HYDRONICS LTD. | DFNH-1200-MG | Water | LPG | Power | FALSE | FALSE | 1 |  |  | FALSE |  | None | Non-Condensing | Step Modulating | Copper |  |  |  |  | 1200000 | 997000 |  |  |  |  | 85.3 | 84 | [5 empty] | Federally-Regulated Commercial & Industrial Equipment | 2023-10-12 | 7200791 |  |  | 2023-10-17
Camus Hydronics | CAMUS HYDRONICS LTD. | DFNH-3500-MS | Water | LPG | Power | FALSE | FALSE | 1 |  |  | FALSE |  | None | Non-Condensing | Step Modulating | Other |  |  |  |  | 3500000 | 2972000 |  |  | 85.1 | 85 | [7 empty] | Federally-Regulated Commercial & Industrial Equipment | 2023-10-12 | 7200563 |  |  | 2023-10-17
Camus Hydronics | CAMUS HYDRONICS LTD. | DFPH-4500-MH | Water | LPG | Power | FALSE | FALSE | 3 |  |  | FALSE |  | None | Non-Condensing | Step Modulating | Copper |  |  |  |  | 4500000 | 3825000 |  |  | 85.2 | 85 | [7 empty] | Federally-Regulated Commercial & Industrial Equipment | 2023-10-12 | 7304770 |  |  | 2023-10-17
Camus Hydronics | CAMUS HYDRONICS LTD. | DFNH-1100-MS | Water | LPG | Power | FALSE | FALSE | 1 |  |  | FALSE |  | None | Non-Condensing | Step Modulating | Other |  |  |  |  | 1100000 | 916000 |  |  |  |  | 85.3 | 84 | [5 empty] | Federally-Regulated Commercial & Industrial Equipment | 2023-10-12 | 7200797 |  |  | 2023-10-17
Camus Hydronics | CAMUS HYDRONICS LTD. | DFPH-1200-MS | Water | LPG | Power | FALSE | FALSE | 1 |  |  | FALSE |  | None | Non-Condensing | Step Modulating | Other |  |  |  |  | 1200000 | 1000000 |  |  |  |  | 85.3 | 84 | [5 empty] | Federally-Regulated Commercial & Industrial Equipment | 2023-10-12 | 7200794 |  |  | 2023-10-17
Camus Hydronics | CAMUS HYDRONICS LTD. | DFNH-2500-MS | Water | LPG | Power | FALSE | FALSE | 1 |  |  | FALSE |  | None | Non-Condensing | Step Modulating | Other |  |  |  |  | 2500000 | 2095000 |  |  |  |  | 85.3 | 84 | [5 empty] | Federally-Regulated Commercial & Industrial Equipment | 2023-10-12 | 7200642 |  |  | 2023-10-17
Camus Hydronics | CAMUS HYDRONICS LTD. | DFNH-5000-MH | Water | LPG | Power | FALSE | FALSE | 3 |  |  | FALSE |  | None | Non-Condensing | Step Modulating | Copper |  |  |  |  | 5000000 | 4250000 |  |  | 85.2 | 85 | [7 empty] | Federally-Regulated Commercial & Industrial Equipment | 2023-10-12 | 7199851 |  |  | 2023-10-17
Camus Hydronics | CAMUS HYDRONICS LTD. | DFNH-2000-MG | Water | LPG | Power | TRUE | FALSE | 1 |  |  | FALSE |  | None | Non-Condensing | Step Modulating | Copper |  |  |  |  | 2000000 | 1664000 |  |  |  |  | 85.3 | 84 | [5 empty] | Federally-Regulated Commercial & Industrial Equipment | 2023-10-12 | 7200779 |  |  | 2023-10-17
Camus Hydronics | CAMUS HYDRONICS LTD. | DFPH-5004-MG | Water | LPG | Power | FALSE | FALSE | 3 |  |  | FALSE |  | None | Non-Condensing | Step Modulating | Copper |  |  |  |  | 4999000 | 4139000 |  |  | 85.2 | 85 | [7 empty] | Federally-Regulated Commercial & Industrial Equipment | 2023-10-12 | 9088485 |  |  | 2023-10-17
Camus Hydronics | CAMUS HYDRONICS LTD. | DFPH-5000-MH | Water | LPG | Power | FALSE | FALSE | 3 |  |  | FALSE |  | None | Non-Condensing | Step Modulating | Copper |  |  |  |  | 5000000 | 4250000 |  |  | 85.2 | 85 | [7 empty] | Federally-Regulated Commercial & Industrial Equipment | 2023-10-12 | 7199859 |  |  | 2023-10-17
Camus Hydronics | CAMUS HYDRONICS LTD. | DFNH-5004-MS | Water | LPG | Power | FALSE | FALSE | 3 |  |  | FALSE |  | None | Non-Condensing | Step Modulating | Other |  |  |  |  | 5000000 | 4255000 |  |  | 85.1 | 85 | [7 empty] | Federally-Regulated Commercial & Industrial Equipment | 2023-10-12 | 7199752 |  |  | 2023-10-17
Camus Hydronics | CAMUS HYDRONICS LTD. | DFPH-1750-MS | Water | LPG | Power | TRUE | FALSE | 1 |  |  | FALSE |  | None | Non-Condensing | Step Modulating | Other |  |  |  |  | 1750000 | 1458000 |  |  |  |  | 85 | 84 | [5 empty] | Federally-Regulated Commercial & Industrial Equipment | 2023-10-12 | 7200786 |  |  | 2023-10-17
Camus Hydronics | CAMUS HYDRONICS LTD. | DFNH-5000-MS | Water | LPG | Power | FALSE | FALSE | 3 |  |  | FALSE |  | None | Condensing | Step Modulating | Other |  |  |  |  | 5000000 | 4255000 |  |  | 85.1 | 85 | [7 empty] | Federally-Regulated Commercial & Industrial Equipment | 2023-10-12 | 7199879 |  |  | 2023-10-17
Camus Hydronics | CAMUS HYDRONICS LTD. | DFPH-6004-MS | Water | LPG | Power | FALSE | FALSE | 3 |  |  | FALSE |  | None | Non-Condensing | Step Modulating | Other |  |  |  |  | 6000000 | 5106000 |  |  | 85.1 | 85 | [7 empty] | Federally-Regulated Commercial & Industrial Equipment | 2023-10-12 | 7199682 |  |  | 2023-10-17
Camus Hydronics | CAMUS HYDRONICS LTD. | DFPH-4504-MS | Water | LPG | Power | FALSE | FALSE | 1 |  |  | FALSE |  | None | Non-Condensing | Step Modulating | Other |  |  |  |  | 4500000 | 3830000 |  |  | 85.1 | 85 | [7 empty] | Federally-Regulated Commercial & Industrial Equipment | 2023-10-12 | 7200369 |  |  | 2023-10-17
Camus Hydronics | CAMUS HYDRONICS LTD. | DFPH-1500-MS | Water | LPG | Power | FALSE | FALSE | 1 |  |  | FALSE |  | None | Non-Condensing | Step Modulating | Other |  |  |  |  | 1500000 | 1250000 |  |  |  |  | 85.3 | 84 | [5 empty] | Federally-Regulated Commercial & Industrial Equipment | 2023-10-12 | 7200790 |  |  | 2023-10-17
Camus Hydronics | CAMUS HYDRONICS LTD. | DFNH-1750-MG | Water | LPG | Power | TRUE | FALSE | 1 |  |  | FALSE |  | None | Non-Condensing | Step Modulating | Copper |  |  |  |  | 1750000 | 1456000 |  |  |  |  | 85.1 | 84 | [5 empty] | Federally-Regulated Commercial & Industrial Equipment | 2023-10-12 | 7200783 |  |  | 2023-10-17
Camus Hydronics | CAMUS HYDRONICS LTD. | DFNH-5004-MH | Water | LPG | Power | FALSE | FALSE | 3 |  |  | FALSE |  | None | Non-Condensing | Step Modulating | Copper |  |  |  |  | 5000000 | 4250000 |  |  | 85.2 | 85 | [7 empty] | Federally-Regulated Commercial & Industrial Equipment | 2023-10-12 | 7199725 |  |  | 2023-10-17
Camus Hydronics | CAMUS HYDRONICS LTD. | DFPH-0750-MG | Water | LPG | Power | FALSE | FALSE | 1 |  |  | FALSE |  | None | Non-Condensing | Step Modulating | Copper |  |  |  |  | 750000 | 623000 |  |  |  |  | 85.3 | 84 | [5 empty] | Federally-Regulated Commercial & Industrial Equipment | 2023-10-12 | 7200800 |  |  | 2023-10-17
Camus Hydronics | CAMUS HYDRONICS LTD. | DFNH-4504-MG | Water | LPG | Power | FALSE | FALSE | 1 |  |  | FALSE |  | None | Non-Condensing | Step Modulating | Copper |  |  |  |  | 4500000 | 3740000 |  |  | 85.2 | 85 | [7 empty] | Federally-Regulated Commercial & Industrial Equipment | 2023-10-12 | 9088477 |  |  | 2023-10-17
Camus Hydronics | CAMUS HYDRONICS LTD. | DFPH-2000-MG | Water | LPG | Power | TRUE | FALSE | 1 |  |  | FALSE |  | None | Non-Condensing | Step Modulating | Copper |  |  |  |  | 2000000 | 1664000 |  |  |  |  | 85.1 | 84 | [5 empty] | Federally-Regulated Commercial & Industrial Equipment | 2023-10-12 | 7200780 |  |  | 2023-10-17
Camus Hydronics | CAMUS HYDRONICS LTD. | DFPH-0500-MG | Water | LPG | Power | FALSE | FALSE | 1 |  |  | FALSE |  | None | Non-Condensing | Step Modulating | Copper |  |  |  |  | 500000 | 416000 |  |  |  |  | 85.3 | 84 | [5 empty] | Federally-Regulated Commercial & Industrial Equipment | 2023-10-12 | 7200804 |  |  | 2023-10-17
Camus Hydronics | CAMUS HYDRONICS LTD. | VANH-0500 | Water | LPG | Power | FALSE | FALSE | 1 |  |  | FALSE |  | None | Condensing | Step Modulating | Other |  |  |  |  | 500000 | 496000 |  |  |  |  | 99.2 | 84 | [5 empty] | Federally-Regulated Commercial & Industrial Equipment | 2023-10-12 | 207615577 |  |  | 2023-10-17
Camus Hydronics | CAMUS HYDRONICS LTD. | DFNH-2000-MS | Water | LPG | Power | TRUE | FALSE | 1 |  |  | FALSE |  | None | Non-Condensing | Step Modulating | Other |  |  |  |  | 2000000 | 1666000 |  |  |  |  | 85.3 | 84 | [5 empty] | Federally-Regulated Commercial & Industrial Equipment | 2023-10-12 | 7200781 |  |  | 2023-10-17
Camus Hydronics | CAMUS HYDRONICS LTD. | DFPH-3000-MG | Water | LPG | Power | FALSE | FALSE | 1 |  |  | FALSE |  | None | Non-Condensing | Step Modulating | Copper |  |  |  |  | 3000000 | 2550000 |  |  | 85.1 | 85 | [7 empty] | Federally-Regulated Commercial & Industrial Equipment | 2023-10-12 | 7200595 |  |  | 2023-10-17
Camus Hydronics | CAMUS HYDRONICS LTD. | DFPH-1100-MS | Water | LPG | Power | FALSE | FALSE | 1 |  |  | FALSE |  | None | Non-Condensing | Step Modulating | Other |  |  |  |  | 1100000 | 916000 |  |  |  |  | 85.6 | 84 | [5 empty] | Federally-Regulated Commercial & Industrial Equipment | 2023-10-12 | 7200798 |  |  | 2023-10-17
Camus Hydronics | CAMUS HYDRONICS LTD. | DFPH-5004-MS | Water | LPG | Power | FALSE | FALSE | 3 |  |  | FALSE |  | None | Non-Condensing | Step Modulating | Other |  |  |  |  | 5000000 | 4255000 |  |  | 85.1 | 85 | [7 empty] | Federally-Regulated Commercial & Industrial Equipment | 2023-10-12 | 7199762 |  |  | 2023-10-17
Camus Hydronics | CAMUS HYDRONICS LTD. | DFNH-0750-MG | Water | LPG | Power | FALSE | FALSE | 1 |  |  | FALSE |  | None | Non-Condensing | Step Modulating | Copper |  |  |  |  | 750000 | 623000 |  |  |  |  | 85.3 | 84 | [5 empty] | Federally-Regulated Commercial & Industrial Equipment | 2023-10-12 | 7200799 |  |  | 2023-10-17
Camus Hydronics | CAMUS HYDRONICS LTD. | DFPH-4000-MS | Water | LPG | Power | FALSE | FALSE | 1 |  |  | FALSE |  | None | Non-Condensing | Step Modulating | Other |  |  |  |  | 4000000 | 3404000 |  |  | 85.1 | 85 | [7 empty] | Federally-Regulated Commercial & Industrial Equipment | 2023-10-12 | 7200049 |  |  | 2023-10-17
Camus Hydronics | CAMUS HYDRONICS LTD. | DFNH-5004-MG | Water | LPG | Power | FALSE | FALSE | 3 |  |  | FALSE |  | None | Non-Condensing | Step Modulating | Copper |  |  |  |  | 4999000 | 4139000 |  |  | 85.2 | 85 | [7 empty] | Federally-Regulated Commercial & Industrial Equipment | 2023-10-12 | 9088478 |  |  | 2023-10-17
Camus Hydronics | CAMUS HYDRONICS LTD. | VANH-0600 | Water | LPG | Power | FALSE | FALSE | 1 |  |  | FALSE |  | None | Condensing | Step Modulating | Other |  |  |  |  | 600000 | 595000 |  |  |  |  | 99.2 | 84 | [5 empty] | Federally-Regulated Commercial & Industrial Equipment | 2023-10-12 | 207615579 |  |  | 2023-10-17
Camus Hydronics | CAMUS HYDRONICS LTD. | DFNH-4000-MS | Water | LPG | Power | FALSE | FALSE | 1 |  |  | FALSE |  | None | Non-Condensing | Step Modulating | Other |  |  |  |  | 5000000 | 3420000 |  |  | 85.1 | 85 | [7 empty] | Federally-Regulated Commercial & Industrial Equipment | 2023-10-12 | 7200043 |  |  | 2023-10-17
Camus Hydronics | CAMUS HYDRONICS LTD. | DFPH-4000-MG | Water | LPG | Power | FALSE | FALSE | 1 |  |  | FALSE |  | None | Non-Condensing | Step Modulating | Copper |  |  |  |  | 4000000 | 3332000 |  |  | 85.2 | 85 | [7 empty] | Federally-Regulated Commercial & Industrial Equipment | 2023-10-12 | 9088481 |  |  | 2023-10-17
Camus Hydronics | CAMUS HYDRONICS LTD. | DFPH-2500-MG | Water | LPG | Power | FALSE | FALSE | 1 |  |  | FALSE |  | None | Non-Condensing | Step Modulating | Copper |  |  |  |  | 2500000 | 2080000 |  |  |  |  | 85.3 | 84 | [5 empty] | Federally-Regulated Commercial & Industrial Equipment | 2023-10-12 | 7200635 |  |  | 2023-10-17
Camus Hydronics | CAMUS HYDRONICS LTD. | VANH-0850-MSO | Water | LPG | Power | FALSE | TRUE | 1 |  |  | FALSE |  | None | Condensing | Step Modulating | Other |  |  |  |  | 850000 | 845000 |  |  |  |  | 99.4 | 84 | [5 empty] | Federally-Regulated Commercial & Industrial Equipment | 2023-10-12 | 207615575 |  |  | 2023-10-17
Camus Hydronics | CAMUS HYDRONICS LTD. | DFNH-3500-MH | Water | LPG | Power | FALSE | FALSE | 1 |  |  | FALSE |  | None | Non-Condensing | Step Modulating | Copper |  |  |  |  | 3500000 | 2975000 |  |  | 85.2 | 85 | [7 empty] | Federally-Regulated Commercial & Industrial Equipment | 2023-10-12 | 7200552 |  |  | 2023-10-17
Camus Hydronics | CAMUS HYDRONICS LTD. | VANH-0400-MSO | Water | LPG | Power | FALSE | TRUE | 1 |  |  | FALSE |  | None | Condensing | Step Modulating | Other |  |  |  |  | 400000 | 396000 |  |  |  |  | 99.1 | 84 | [5 empty] | Federally-Regulated Commercial & Industrial Equipment | 2023-10-12 | 207615573 |  |  | 2023-10-17
Camus Hydronics | CAMUS HYDRONICS LTD. | DFNH-4500-MH | Water | LPG | Power | FALSE | FALSE | 1 |  |  | FALSE |  | None | Non-Condensing | Step Modulating | Copper |  |  |  |  | 4500000 | 3825000 |  |  | 85.2 | 85 | [7 empty] | Federally-Regulated Commercial & Industrial Equipment | 2023-10-12 | 7368745 |  |  | 2023-10-17
Camus Hydronics | CAMUS HYDRONICS LTD. | VANH-0400 | Water | LPG | Power | FALSE | FALSE | 1 |  |  | FALSE |  | None | Condensing | Step Modulating | Other |  |  |  |  | 400000 | 396000 |  |  |  |  | 99.1 | 84 | [5 empty] | Federally-Regulated Commercial & Industrial Equipment | 2023-10-12 | 207615569 |  |  | 2023-10-17
Camus Hydronics | CAMUS HYDRONICS LTD. | DFNH-2500-MG | Water | LPG | Power | FALSE | FALSE | 1 |  |  | FALSE |  | None | Non-Condensing | Step Modulating | Copper |  |  |  |  | 2500000 | 2080000 |  |  |  |  | 85.3 | 84 | [5 empty] | Federally-Regulated Commercial & Industrial Equipment | 2023-10-12 | 7200628 |  |  | 2023-10-17
Camus Hydronics | CAMUS HYDRONICS LTD. | DFPH-5000-MS | Water | LPG | Power | FALSE | FALSE | 3 |  |  | FALSE |  | None | Non-Condensing | Step Modulating | Other |  |  |  |  | 5000000 | 4255000 |  |  | 85.1 | 85 | [7 empty] | Federally-Regulated Commercial & Industrial Equipment | 2023-10-12 | 7199888 |  |  | 2023-10-17
Camus Hydronics | CAMUS HYDRONICS LTD. | DFNH-4504-MS | Water | LPG | Power | FALSE | FALSE | 1 |  |  | FALSE |  | None | Non-Condensing | Step Modulating | Other |  |  |  |  | 4500000 | 3830000 |  |  | 85.1 | 85 | [7 empty] | Federally-Regulated Commercial & Industrial Equipment | 2023-10-12 | 7200364 |  |  | 2023-10-17
Camus Hydronics | CAMUS HYDRONICS LTD. | DFPH-5000-MG | Water | LPG | Power | FALSE | FALSE | 3 |  |  | FALSE |  | None | Non-Condensing | Step Modulating | Copper |  |  |  |  | 4999000 | 4154000 |  |  | 85.2 | 85 | [7 empty] | Federally-Regulated Commercial & Industrial Equipment | 2023-10-12 | 9088483 |  |  | 2023-10-17
Camus Hydronics | CAMUS HYDRONICS LTD. | DFNH-1750-MS | Water | LPG | Power | TRUE | FALSE | 1 |  |  | FALSE |  | None | Non-Condensing | Step Modulating | Other |  |  |  |  | 1750000 | 1458000 |  |  |  |  | 85.3 | 84 | [5 empty] | Federally-Regulated Commercial & Industrial Equipment | 2023-10-12 | 7200785 |  |  | 2023-10-17
Camus Hydronics | CAMUS HYDRONICS LTD. | DFNH-3000-MS | Water | LPG | Power | FALSE | FALSE | 1 |  |  | FALSE |  | None | Non-Condensing | Step Modulating | Other |  |  |  |  | 3000000 | 2541000 |  |  | 85 | 85 | [7 empty] | Federally-Regulated Commercial & Industrial Equipment | 2023-10-12 | 7200604 |  |  | 2023-10-17
Camus Hydronics | CAMUS HYDRONICS LTD. | DFNH-3500-MG | Water | LPG | Power | FALSE | FALSE | 1 |  |  | FALSE |  | None | Non-Condensing | Step Modulating | Copper |  |  |  |  | 3500000 | 2923000 |  |  | 85.2 | 85 | [7 empty] | Federally-Regulated Commercial & Industrial Equipment | 2023-10-12 | 9088473 |  |  | 2023-10-17
Camus Hydronics | CAMUS HYDRONICS LTD. | VAPH-0850-MSO | Water | LPG | Power | FALSE | TRUE | 1 |  |  | FALSE |  | None | Condensing | Step Modulating | Other |  |  |  |  | 850000 | 845000 |  |  |  |  | 99.4 | 84 | [5 empty] | Federally-Regulated Commercial & Industrial Equipment | 2023-10-12 | 207615576 |  |  | 2023-10-17
Camus Hydronics | CAMUS HYDRONICS LTD. | DFNH-0500-MS | Water | LPG | Power | FALSE | FALSE | 1 |  |  | FALSE |  | None | Non-Condensing | Step Modulating | Other |  |  |  |  | 500000 | 417000 |  |  |  |  | 85.3 | 84 | [5 empty] | Federally-Regulated Commercial & Industrial Equipment | 2023-10-12 | 7200805 |  |  | 2023-10-17
Camus Hydronics | CAMUS HYDRONICS LTD. | DFNH-4000-MG | Water | LPG | Power | FALSE | FALSE | 1 |  |  | FALSE |  | None | Non-Condensing | Step Modulating | Copper |  |  |  |  | 4000000 | 3332000 |  |  | 85.2 | 85 | [7 empty] | Federally-Regulated Commercial & Industrial Equipment | 2023-10-12 | 9088474 |  |  | 2023-10-17
Camus Hydronics | CAMUS HYDRONICS LTD. | DFNH-4500-MS | Water | LPG | Power | FALSE | FALSE | 1 |  |  | FALSE |  | None | Non-Condensing | Step Modulating | Other |  |  |  |  | 4500000 | 3830000 |  |  | 85.1 | 85 | [7 empty] | Federally-Regulated Commercial & Industrial Equipment | 2023-10-12 | 7199993 |  |  | 2023-10-17
Camus Hydronics | CAMUS HYDRONICS LTD. | DFNH-6004-MS | Water | LPG | Power | FALSE | FALSE | 3 |  |  | FALSE |  | None | Non-Condensing | Step Modulating | Other |  |  |  |  | 6000000 | 5106000 |  |  | 85.1 | 85 | [7 empty] | Federally-Regulated Commercial & Industrial Equipment | 2023-10-12 | 7199692 |  |  | 2023-10-17
Camus Hydronics | CAMUS HYDRONICS LTD. | VAPH-0400-MSO | Water | LPG | Power | FALSE | TRUE | 1 |  |  | FALSE |  | None | Condensing | Step Modulating | Other |  |  |  |  | 400000 | 396000 |  |  |  |  | 99.1 | 84 | [5 empty] | Federally-Regulated Commercial & Industrial Equipment | 2023-10-12 | 207615574 |  |  | 2023-10-17
Camus Hydronics | CAMUS HYDRONICS LTD. | VAPH-0600-MSO | Water | LPG | Power | FALSE | TRUE | 1 |  |  | FALSE |  | None | Condensing | Step Modulating | Other |  |  |  |  | 600000 | 595000 |  |  |  |  | 99.2 | 84 | [5 empty] | Federally-Regulated Commercial & Industrial Equipment | 2023-10-12 | 207615586 |  |  | 2023-10-17
Camus Hydronics | CAMUS HYDRONICS LTD. | DFNH-1500-MS | Water | LPG | Power | FALSE | FALSE | 1 |  |  | FALSE |  | None | Non-Condensing | Step Modulating | Other |  |  |  |  | 1500000 | 1250000 |  |  |  |  | 85.3 | 84 | [5 empty] | Federally-Regulated Commercial & Industrial Equipment | 2023-10-12 | 7200789 |  |  | 2023-10-17
Camus Hydronics | CAMUS HYDRONICS LTD. | DFPH-4500-MS | Water | LPG | Power | FALSE | FALSE | 1 |  |  | FALSE |  | None | Non-Condensing | Step Modulating | Other |  |  |  |  | 4500000 | 3830000 |  |  | 85.1 | 85 | [7 empty] | Federally-Regulated Commercial & Industrial Equipment | 2023-10-12 | 7200001 |  |  | 2023-10-17
Camus Hydronics | CAMUS HYDRONICS LTD. | DFNH-6004-MG | Water | LPG | Power | FALSE | FALSE | 3 |  |  | FALSE |  | None | Non-Condensing | Step Modulating | Copper |  |  |  |  | 6000000 | 4974000 |  |  | 85.3 | 85 | [7 empty] | Federally-Regulated Commercial & Industrial Equipment | 2023-10-12 | 9088479 |  |  | 2023-10-17
Camus Hydronics | CAMUS HYDRONICS LTD. | DFNH-3000-MG | Water | LPG | Power | FALSE | FALSE | 1 |  |  | FALSE |  | None | Non-Condensing | Step Modulating | Copper |  |  |  |  | 3000000 | 2550000 |  |  | 85.1 | 85 | [7 empty] | Federally-Regulated Commercial & Industrial Equipment | 2023-10-12 | 7200602 |  |  | 2023-10-17
Camus Hydronics | CAMUS HYDRONICS LTD. | DFPH-1200-MG | Water | LPG | Power | FALSE | FALSE | 1 |  |  | FALSE |  | None | Non-Condensing | Step Modulating | Copper |  |  |  |  | 1200000 | 997000 |  |  |  |  | 85.3 | 84 | [5 empty] | Federally-Regulated Commercial & Industrial Equipment | 2023-10-12 | 7200792 |  |  | 2023-10-17
Camus Hydronics | CAMUS HYDRONICS LTD. | VANH-0850 | Water | LPG | Power | FALSE | FALSE | 1 |  |  | FALSE |  | None | Condensing | Step Modulating | Other |  |  |  |  | 850000 | 845000 |  |  |  |  | 99.4 | 84 | [5 empty] | Federally-Regulated Commercial & Industrial Equipment | 2023-10-12 | 207615571 |  |  | 2023-10-17
Camus Hydronics | CAMUS HYDRONICS LTD. | DFPH-3500-MG | Water | LPG | Power | FALSE | FALSE | 1 |  |  | FALSE |  | None | Non-Condensing | Step Modulating | Copper |  |  |  |  | 3500000 | 2923000 |  |  | 85.2 | 85 | [7 empty] | Federally-Regulated Commercial & Industrial Equipment | 2023-10-12 | 9088480 |  |  | 2023-10-17
Camus Hydronics | CAMUS HYDRONICS LTD. | VAPH-0500-MSO | Water | LPG | Power | FALSE | TRUE | 1 |  |  | FALSE |  | None | Condensing | Step Modulating | Other |  |  |  |  | 500000 | 496000 |  |  |  |  | 99.2 | 84 | [5 empty] | Federally-Regulated Commercial & Industrial Equipment | 2023-10-12 | 207615584 |  |  | 2023-10-17
Camus Hydronics | CAMUS HYDRONICS LTD. | DFNH-1500-MG | Water | LPG | Power | FALSE | FALSE | 1 |  |  | FALSE |  | None | Non-Condensing | Step Modulating | Copper |  |  |  |  | 1500000 | 1246000 |  |  |  |  | 85.1 | 84 | [5 empty] | Federally-Regulated Commercial & Industrial Equipment | 2023-10-12 | 7200787 |  |  | 2023-10-17
Camus Hydronics | CAMUS HYDRONICS LTD. | DFPH-2500-MS | Water | LPG | Power | FALSE | FALSE | 1 |  |  | FALSE |  | None | Non-Condensing | Step Modulating | Other |  |  |  |  | 2500000 | 2095000 |  |  |  |  | 85.3 | 84 | [5 empty] | Federally-Regulated Commercial & Industrial Equipment | 2023-10-12 | 7200646 |  |  | 2023-10-17
Camus Hydronics | CAMUS HYDRONICS LTD. | DFNH-1200-MS | Water | LPG | Power | FALSE | FALSE | 1 |  |  | FALSE |  | None | Non-Condensing | Step Modulating | Other |  |  |  |  | 1200000 | 1000000 |  |  |  |  | 85.3 | 84 | [5 empty] | Federally-Regulated Commercial & Industrial Equipment | 2023-10-12 | 7200793 |  |  | 2023-10-17
Camus Hydronics | CAMUS HYDRONICS LTD. | VAPH-0850 | Water | LPG | Power | FALSE | FALSE | 1 |  |  | FALSE |  | None | Condensing | Step Modulating | Other |  |  |  |  | 850000 | 845000 |  |  |  |  | 99.4 | 84 | [5 empty] | Federally-Regulated Commercial & Industrial Equipment | 2023-10-12 | 207615572 |  |  | 2023-10-17
Camus Hydronics | CAMUS HYDRONICS LTD. | DFNH-4000-MH | Water | LPG | Power | FALSE | FALSE | 1 |  |  | FALSE |  | None | Non-Condensing | Step Modulating | Copper |  |  |  |  | 4000000 | 3400000 |  |  | 85.2 | 85 | [7 empty] | Federally-Regulated Commercial & Industrial Equipment | 2023-10-12 | 7200026 |  |  | 2023-10-17
Camus Hydronics | CAMUS HYDRONICS LTD. | DFPH-3500-MS | Water | LPG | Power | FALSE | FALSE | 1 |  |  | FALSE |  | None | Non-Condensing | Step Modulating | Other |  |  |  |  | 3500000 | 2972000 |  |  | 85.1 | 85 | [7 empty] | Federally-Regulated Commercial & Industrial Equipment | 2023-10-12 | 7200571 |  |  | 2023-10-17
Camus Hydronics | CAMUS HYDRONICS LTD. | DFNH-4504-MH | Water | LPG | Power | FALSE | FALSE | 1 |  |  | FALSE |  | None | Non-Condensing | Step Modulating | Copper |  |  |  |  | 4500000 | 3825000 |  |  | 85.2 | 85 | [7 empty] | Federally-Regulated Commercial & Industrial Equipment | 2023-10-12 | 7200219 |  |  | 2023-10-17
Camus Hydronics | CAMUS HYDRONICS LTD. | DFPH-2000-MS | Water | LPG | Power | TRUE | FALSE | 1 |  |  | FALSE |  | None | Non-Condensing | Step Modulating | Other |  |  |  |  | 2000000 | 1666000 |  |  |  |  | 85.3 | 84 | [5 empty] | Federally-Regulated Commercial & Industrial Equipment | 2023-10-12 | 7200782 |  |  | 2023-10-17
Camus Hydronics | CAMUS HYDRONICS LTD. | DFPH-6004-MG | Water | LPG | Power | FALSE | FALSE | 3 |  |  | FALSE |  | None | Non-Condensing | Step Modulating | Copper |  |  |  |  | 6000000 | 4974000 |  |  | 85.3 | 85 | [7 empty] | Federally-Regulated Commercial & Industrial Equipment | 2023-10-12 | 9088486 |  |  | 2023-10-17
Camus Hydronics | CAMUS HYDRONICS LTD. | DFPH-4000-MH | Water | LPG | Power | FALSE | FALSE | 1 |  |  | FALSE |  | None | Non-Condensing | Step Modulating | Copper |  |  |  |  | 4000000 | 3400000 |  |  | 85.2 | 85 | [7 empty] | Federally-Regulated Commercial & Industrial Equipment | 2023-10-12 | 7200033 |  |  | 2023-10-17
Camus Hydronics | CAMUS HYDRONICS LTD. | DFNH-1100-MG | Water | LPG | Power | FALSE | FALSE | 1 |  |  | FALSE |  | None | Non-Condensing | Step Modulating | Copper |  |  |  |  | 1100000 | 914000 |  |  |  |  | 85.3 | 84 | [5 empty] | Federally-Regulated Commercial & Industrial Equipment | 2023-10-12 | 7200795 |  |  | 2023-10-17
Camus Hydronics | CAMUS HYDRONICS LTD. | DFPH-0750-MS | Water | LPG | Power | FALSE | FALSE | 1 |  |  | FALSE |  | None | Non-Condensing | Step Modulating | Other |  |  |  |  | 750000 | 625000 |  |  |  |  | 85.3 | 84 | [5 empty] | Federally-Regulated Commercial & Industrial Equipment | 2023-10-12 | 7200802 |  |  | 2023-10-17
Camus Hydronics | CAMUS HYDRONICS LTD. | DFPH-1100-MG | Water | LPG | Power | FALSE | FALSE | 1 |  |  | FALSE |  | None | Non-Condensing | Step Modulating | Copper |  |  |  |  | 1100000 | 914000 |  |  |  |  | 85.3 | 84 | [5 empty] | Federally-Regulated Commercial & Industrial Equipment | 2023-10-12 | 7200796 |  |  | 2023-10-17
Camus Hydronics | CAMUS HYDRONICS LTD. | DFPH-1750-MG | Water | LPG | Power | TRUE | FALSE | 1 |  |  | FALSE |  | None | Non-Condensing | Step Modulating | Copper |  |  |  |  | 1750000 | 1456000 |  |  |  |  | 85.3 | 84 | [5 empty] | Federally-Regulated Commercial & Industrial Equipment | 2023-10-12 | 7200784 |  |  | 2023-10-17
Camus Hydronics | CAMUS HYDRONICS LTD. | DFPH-4500-MG | Water | LPG | Power | FALSE | FALSE | 1 |  |  | FALSE |  | None | Non-Condensing | Step Modulating | Copper |  |  |  |  | 4500000 | 3744000 |  |  | 85.2 | 85 | [7 empty] | Federally-Regulated Commercial & Industrial Equipment | 2023-10-12 | 9088482 |  |  | 2023-10-17
Camus Hydronics | CAMUS HYDRONICS LTD. | DFPH-6004-MH | Water | LPG | Power | FALSE | FALSE | 3 |  |  | FALSE |  | None | Non-Condensing | Step Modulating | Copper |  |  |  |  | 6000000 | 5100000 |  |  | 85.3 | 85 | [7 empty] | Federally-Regulated Commercial & Industrial Equipment | 2023-10-12 | 7199676 |  |  | 2023-10-17
Camus Hydronics | Camus Hydronics | MFPH-1202-MG | Water | LPG | Power | FALSE | FALSE | 1 |  |  | FALSE |  | None | Condensing | Step Modulating | Copper |  |  |  |  | 1200000 | 1092000 |  |  |  |  | 91 | 84 | [5 empty] | Federally-Regulated Commercial & Industrial Equipment | 2023-10-12 | 7278658 |  |  | 2023-10-17
Camus Hydronics | Camus Hydronics | MFPH-0802-0G | Water | LPG | Power | FALSE | FALSE | 1 |  |  | FALSE |  | None | Condensing | Single-Stage | Copper |  |  |  |  | 800000 | 728000 |  |  |  |  | 91 | 84 | [5 empty] | Federally-Regulated Commercial & Industrial Equipment | 2023-10-12 | 7278668 |  |  | 2023-10-17
Camus Hydronics | Camus Hydronics | DMNH-0701-MS | Water | LPG | Power | FALSE | FALSE | 1 |  |  | FALSE |  | None | Condensing | Step Modulating | Other | Single-Speed |  |  |  | 700000 | 671000 |  |  |  |  | 95.9 | 84 | [5 empty] | Federally-Regulated Commercial & Industrial Equipment | 2023-10-12 | 7293712 |  |  | 2023-10-17
Camus Hydronics | Camus Hydronics | MFNH-0802-0G | Water | LPG | Power | FALSE | FALSE | 1 |  |  | FALSE |  | None | Condensing | Single-Stage | Copper |  |  |  |  | 800000 | 728000 |  |  |  |  | 91 | 84 | [5 empty] | Federally-Regulated Commercial & Industrial Equipment | 2023-10-12 | 7278665 |  |  | 2023-10-17
Camus Hydronics | Camus Hydronics | DRNH-1000-MS | Water | LPG | Power | FALSE | FALSE | 1 |  |  | FALSE |  | None | Condensing | Step Modulating | Other |  |  |  |  | 1000000 | 940000 |  |  |  |  | 94 | 84 | [5 empty] | Federally-Regulated Commercial & Industrial Equipment | 2023-10-12 | 7294773 |  |  | 2023-10-17
Camus Hydronics | Camus Hydronics | DRNH-0600-MS | Water | LPG | Power | FALSE | FALSE | 1 |  |  | FALSE |  | None | Condensing | Step Modulating | Other |  |  |  |  | 600000 | 564000 |  |  |  |  | 94 | 84 | [5 empty] | Federally-Regulated Commercial & Industrial Equipment | 2023-10-12 | 7294829 |  |  | 2023-10-17
Camus Hydronics | Camus Hydronics | MFPH-1602-MG | Water | LPG | Power | FALSE | FALSE | 1 |  |  | FALSE |  | None | Condensing | Step Modulating | Copper |  |  |  |  | 1600000 | 1454000 |  |  |  |  | 90.9 | 84 | [5 empty] | Federally-Regulated Commercial & Industrial Equipment | 2023-10-12 | 7278646 |  |  | 2023-10-17
Camus Hydronics | Camus Hydronics | MFNH-0402-MG | Water | LPG | Power | FALSE | FALSE | 1 |  |  | FALSE |  | None | Condensing | Step Modulating | Copper |  |  |  |  | 399000 | 363000 |  |  |  |  | 91 | 84 | [5 empty] | Federally-Regulated Commercial & Industrial Equipment | 2023-10-12 | 7278734 |  |  | 2023-10-17
Camus Hydronics | Camus Hydronics | DRPH-1600-MS | Water | LPG | Power | FALSE | FALSE | 1 |  |  | FALSE |  | None | Condensing | Step Modulating | Other |  |  |  |  | 1600000 | 1516000 |  |  |  |  | 94.8 | 84 | [5 empty] | Federally-Regulated Commercial & Industrial Equipment | 2023-10-12 | 7294681 |  |  | 2023-10-17
Camus Hydronics | Camus Hydronics | DMPH-0701-MS | Water | LPG | Power | FALSE | FALSE | 1 |  |  | FALSE |  | None | Condensing | Step Modulating | Other | Single-Speed |  |  |  | 700000 | 671000 |  |  |  |  | 95.9 | 84 | [5 empty] | Federally-Regulated Commercial & Industrial Equipment | 2023-10-12 | 7293717 |  |  | 2023-10-17
Camus Hydronics | Camus Hydronics | MFNH-0802-MG | Water | LPG | Power | FALSE | FALSE | 1 |  |  | FALSE |  | None | Condensing | Step Modulating | Copper |  |  |  |  | 800000 | 728000 |  |  |  |  | 91 | 84 | [5 empty] | Federally-Regulated Commercial & Industrial Equipment | 2023-10-12 | 7278667 |  |  | 2023-10-17
Camus Hydronics | Camus Hydronics | DMNC-0803-MS | Water | LPG | Power | FALSE | FALSE | 1 |  |  | FALSE |  | None | Condensing | Step Modulating | Other | Single-Speed |  |  |  | 800000 | 767000 |  |  |  |  | 95.9 | 84 | [5 empty] | Federally-Regulated Commercial & Industrial Equipment | 2023-10-12 | 7293682 |  |  | 2023-10-17
Camus Hydronics | Camus Hydronics | MFPH-1402-2G | Water | LPG | Power | FALSE | FALSE | 1 |  |  | FALSE |  | None | Condensing | Two-Stage Modulating | Copper |  |  |  |  | 1400000 | 1274000 |  |  |  |  | 91 | 84 | [5 empty] | Federally-Regulated Commercial & Industrial Equipment | 2023-10-12 | 7278651 |  |  | 2023-10-17
Camus Hydronics | Camus Hydronics | MFPH-1202-2G | Water | LPG | Power | FALSE | FALSE | 1 |  |  | FALSE |  | None | Condensing | Two-Stage Modulating | Copper |  |  |  |  | 1200000 | 1092000 |  |  |  |  | 91 | 84 | [5 empty] | Federally-Regulated Commercial & Industrial Equipment | 2023-10-12 | 7278657 |  |  | 2023-10-17
Camus Hydronics | Camus Hydronics | MFNH-0602-2G | Water | LPG | Power | FALSE | FALSE | 1 |  |  | FALSE |  | None | Condensing | Two-Stage Modulating | Copper |  |  |  |  | 600000 | 546000 |  |  |  |  | 91 | 84 | [5 empty] | Federally-Regulated Commercial & Industrial Equipment | 2023-10-12 | 7278672 |  |  | 2023-10-17
Camus Hydronics | Camus Hydronics | DRNH-1800-MS | Water | LPG | Power | FALSE | FALSE | 1 |  |  | FALSE |  | None | Condensing | Step Modulating | Other |  |  |  |  | 1800000 | 1706000 |  |  |  |  | 94.8 | 84 | [5 empty] | Federally-Regulated Commercial & Industrial Equipment | 2023-10-12 | 7294649 |  |  | 2023-10-17
Camus Hydronics | Camus Hydronics | DRPH-0800-MS | Water | LPG | Power | FALSE | FALSE | 1 |  |  | FALSE |  | None | Condensing | Step Modulating | Other |  |  |  |  | 800000 | 752000 |  |  |  |  | 94 | 84 | [5 empty] | Federally-Regulated Commercial & Industrial Equipment | 2023-10-12 | 7294812 |  |  | 2023-10-17
Camus Hydronics | Camus Hydronics | MFNH-0502-MG | Water | LPG | Power | FALSE | FALSE | 1 |  |  | FALSE |  | None | Condensing | Step Modulating | Copper |  |  |  |  | 500000 | 455000 |  |  |  |  | 91 | 84 | [5 empty] | Federally-Regulated Commercial & Industrial Equipment | 2023-10-12 | 7278679 |  |  | 2023-10-17
Camus Hydronics | Camus Hydronics | MFPH-0602-MG | Water | LPG | Power | FALSE | FALSE | 1 |  |  | FALSE |  | None | Condensing | Step Modulating | Copper |  |  |  |  | 600000 | 546000 |  |  |  |  | 91 | 84 | [5 empty] | Federally-Regulated Commercial & Industrial Equipment | 2023-10-12 | 7278676 |  |  | 2023-10-17
Camus Hydronics | Camus Hydronics | MFNH-1202-MG | Water | LPG | Power | FALSE | FALSE | 1 |  |  | FALSE |  | None | Condensing | Step Modulating | Copper |  |  |  |  | 1200000 | 1092000 |  |  |  |  | 91 | 84 | [5 empty] | Federally-Regulated Commercial & Industrial Equipment | 2023-10-12 | 7278655 |  |  | 2023-10-17
Camus Hydronics | Camus Hydronics | MFPH-0802-2G | Water | LPG | Power | FALSE | FALSE | 1 |  |  | FALSE |  | None | Condensing | Two-Stage Modulating | Copper |  |  |  |  | 800000 | 728000 |  |  |  |  | 91 | 84 | [5 empty] | Federally-Regulated Commercial & Industrial Equipment | 2023-10-12 | 7278669 |  |  | 2023-10-17
Camus Hydronics | Camus Hydronics | MFPH-0402-2G | Water | LPG | Power | FALSE | FALSE | 1 |  |  | FALSE |  | None | Condensing | Two-Stage Modulating | Copper |  |  |  |  | 399000 | 363000 |  |  |  |  | 91 | 84 | [5 empty] | Federally-Regulated Commercial & Industrial Equipment | 2023-10-12 | 7278749 |  |  | 2023-10-17
Camus Hydronics | Camus Hydronics | DRPH-1800-MS | Water | LPG | Power | FALSE | FALSE | 1 |  |  | FALSE |  | None | Condensing | Step Modulating | Other |  |  |  |  | 1800000 | 1706000 |  |  |  |  | 94.8 | 84 | [5 empty] | Federally-Regulated Commercial & Industrial Equipment | 2023-10-12 | 7294658 |  |  | 2023-10-17
Camus Hydronics | Camus Hydronics | DRNH-0350-MS | Water | LPG | Power | FALSE | FALSE | 1 |  |  | FALSE |  | None | Condensing | Step Modulating | Other |  |  |  |  | 350000 | 329000 |  |  |  |  | 94 | 84 | [5 empty] | Federally-Regulated Commercial & Industrial Equipment | 2023-10-12 | 7294945 |  |  | 2023-10-17
Camus Hydronics | Camus Hydronics | MFPH-0602-0G | Water | LPG | Power | FALSE | FALSE | 1 |  |  | FALSE |  | None | Condensing | Single-Stage | Copper |  |  |  |  | 600000 | 546000 |  |  |  |  | 91 | 84 | [5 empty] | Federally-Regulated Commercial & Industrial Equipment | 2023-10-12 | 7278674 |  |  | 2023-10-17
Camus Hydronics | Camus Hydronics | MFNH-1202-0G | Water | LPG | Power | FALSE | FALSE | 1 |  |  | FALSE |  | None | Condensing | Single-Stage | Copper |  |  |  |  | 1200000 | 1092000 |  |  |  |  | 91 | 84 | [5 empty] | Federally-Regulated Commercial & Industrial Equipment | 2023-10-12 | 7278653 |  |  | 2023-10-17
Camus Hydronics | Camus Hydronics | MFNH-1002-2G | Water | LPG | Power | FALSE | FALSE | 1 |  |  | FALSE |  | None | Condensing | Two-Stage Modulating | Copper |  |  |  |  | 1000000 | 910000 |  |  |  |  | 91 | 84 | [5 empty] | Federally-Regulated Commercial & Industrial Equipment | 2023-10-12 | 7278660 |  |  | 2023-10-17
Camus Hydronics | Camus Hydronics | MFNH-0502-2G | Water | LPG | Power | FALSE | FALSE | 1 |  |  | FALSE |  | None | Condensing | Two-Stage Modulating | Copper |  |  |  |  | 500000 | 455000 |  |  |  |  | 91 | 84 | [5 empty] | Federally-Regulated Commercial & Industrial Equipment | 2023-10-12 | 7278678 |  |  | 2023-10-17
Camus Hydronics | Camus Hydronics | MFNH-0602-0G | Water | LPG | Power | FALSE | FALSE | 1 |  |  | FALSE |  | None | Condensing | Single-Stage | Copper |  |  |  |  | 600000 | 546000 |  |  |  |  | 91 | 84 | [5 empty] | Federally-Regulated Commercial & Industrial Equipment | 2023-10-12 | 7278671 |  |  | 2023-10-17
Camus Hydronics | Camus Hydronics | DRPH-1000-MS | Water | LPG | Power | FALSE | FALSE | 1 |  |  | FALSE |  | None | Condensing | Step Modulating | Other |  |  |  |  | 1000000 | 940000 |  |  |  |  | 94 | 84 | [5 empty] | Federally-Regulated Commercial & Industrial Equipment | 2023-10-12 | 7294784 |  |  | 2023-10-17
Camus Hydronics | Camus Hydronics | DRPH-0500-MS | Water | LPG | Power | FALSE | FALSE | 1 |  |  | FALSE |  | None | Condensing | Step Modulating | Other |  |  |  |  | 500000 | 470000 |  |  |  |  | 94 | 84 | [5 empty] | Federally-Regulated Commercial & Industrial Equipment | 2023-10-12 | 7294888 |  |  | 2023-10-17
Camus Hydronics | Camus Hydronics | MFPH-1002-MG | Water | LPG | Power | FALSE | FALSE | 1 |  |  | FALSE |  | None | Condensing | Step Modulating | Copper |  |  |  |  | 1000000 | 910000 |  |  |  |  | 91 | 84 | [5 empty] | Federally-Regulated Commercial & Industrial Equipment | 2023-10-12 | 7278664 |  |  | 2023-10-17
Camus Hydronics | Camus Hydronics | DRNH-1400-MS | Water | LPG | Power | FALSE | FALSE | 1 |  |  | FALSE |  | None | Condensing | Step Modulating | Other |  |  |  |  | 1400000 | 1327000 |  |  |  |  | 94.8 | 84 | [5 empty] | Federally-Regulated Commercial & Industrial Equipment | 2023-10-12 | 7294715 |  |  | 2023-10-17
Camus Hydronics | Camus Hydronics | MFPH-0602-2G | Water | LPG | Power | FALSE | FALSE | 1 |  |  | FALSE |  | None | Condensing | Two-Stage Modulating | Copper |  |  |  |  | 600000 | 546000 |  |  |  |  | 91 | 84 | [5 empty] | Federally-Regulated Commercial & Industrial Equipment | 2023-10-12 | 7278675 |  |  | 2023-10-17
Camus Hydronics | Camus Hydronics | MFPH-1202-0G | Water | LPG | Power | FALSE | FALSE | 1 |  |  | FALSE |  | None | Condensing | Single-Stage | Copper |  |  |  |  | 1200000 | 1092000 |  |  |  |  | 91 | 84 | [5 empty] | Federally-Regulated Commercial & Industrial Equipment | 2023-10-12 | 7278656 |  |  | 2023-10-17
Camus Hydronics | Camus Hydronics | DMNH-0601-MS | Water | LPG | Power | FALSE | FALSE | 1 |  |  | FALSE |  | None | Condensing | Step Modulating | Other | Single-Speed |  |  |  | 600000 | 575000 |  |  |  |  | 95.9 | 84 | [5 empty] | Federally-Regulated Commercial & Industrial Equipment | 2023-10-12 | 7293714 |  |  | 2023-10-17
Camus Hydronics | Camus Hydronics | MFPH-0502-0G | Water | LPG | Power | FALSE | FALSE | 1 |  |  | FALSE |  | None | Condensing | Single-Stage | Copper |  |  |  |  | 500000 | 455000 |  |  |  |  | 91 | 84 | [5 empty] | Federally-Regulated Commercial & Industrial Equipment | 2023-10-12 | 7278680 |  |  | 2023-10-17
Camus Hydronics | Camus Hydronics | MFNH-0802-2G | Water | LPG | Power | FALSE | FALSE | 1 |  |  | FALSE |  | None | Condensing | Two-Stage Modulating | Copper |  |  |  |  | 800000 | 728000 |  |  |  |  | 91 | 84 | [5 empty] | Federally-Regulated Commercial & Industrial Equipment | 2023-10-12 | 7278666 |  |  | 2023-10-17
Camus Hydronics | Camus Hydronics | MFNH-1002-MG | Water | LPG | Power | FALSE | FALSE | 1 |  |  | FALSE |  | None | Condensing | Step Modulating | Copper |  |  |  |  | 1000000 | 910000 |  |  |  |  | 91 | 84 | [5 empty] | Federally-Regulated Commercial & Industrial Equipment | 2023-10-12 | 7278661 |  |  | 2023-10-17
Camus Hydronics | Camus Hydronics | DMPH-0801-MS | Water | LPG | Power | FALSE | FALSE | 1 |  |  | FALSE |  | None | Condensing | Step Modulating | Other | Single-Speed |  |  |  | 800000 | 767000 |  |  |  |  | 95.9 | 84 | [5 empty] | Federally-Regulated Commercial & Industrial Equipment | 2023-10-12 | 7293683 |  |  | 2023-10-17
Camus Hydronics | Camus Hydronics | DRNH-1200-MS | Water | LPG | Power | FALSE | FALSE | 1 |  |  | FALSE |  | None | Condensing | Step Modulating | Other |  |  |  |  | 1200000 | 1137000 |  |  |  |  | 94.8 | 84 | [5 empty] | Federally-Regulated Commercial & Industrial Equipment | 2023-10-12 | 7294743 |  |  | 2023-10-17
Camus Hydronics | Camus Hydronics | DRNH-0300-MS | Water | LPG | Power | FALSE | FALSE | 1 |  |  | FALSE |  | None | Condensing | Step Modulating | Other |  |  |  |  | 300000 | 282000 |  |  |  |  | 94 | 84 | [5 empty] | Federally-Regulated Commercial & Industrial Equipment | 2023-10-12 | 7294976 |  |  | 2023-10-17
Camus Hydronics | Camus Hydronics | DRPH-1200-MS | Water | LPG | Power | FALSE | FALSE | 1 |  |  | FALSE |  | None | Condensing | Step Modulating | Other |  |  |  |  | 1200000 | 1137000 |  |  |  |  | 94.8 | 84 | [5 empty] | Federally-Regulated Commercial & Industrial Equipment | 2023-10-12 | 7294753 |  |  | 2023-10-17
Camus Hydronics | Camus Hydronics | MFPH-1402-0G | Water | LPG | Power | FALSE | FALSE | 1 |  |  | FALSE |  | None | Condensing | Single-Stage | Copper |  |  |  |  | 1400000 | 1274000 |  |  |  |  | 91 | 84 | [5 empty] | Federally-Regulated Commercial & Industrial Equipment | 2023-10-12 | 7278650 |  |  | 2023-10-17
Camus Hydronics | Camus Hydronics | MFPH-1002-0G | Water | LPG | Power | FALSE | FALSE | 1 |  |  | FALSE |  | None | Condensing | Single-Stage | Copper |  |  |  |  | 1000000 | 910000 |  |  |  |  | 91 | 84 | [5 empty] | Federally-Regulated Commercial & Industrial Equipment | 2023-10-12 | 7278662 |  |  | 2023-10-17
Camus Hydronics | Camus Hydronics | DRPH-0350-MS | Water | LPG | Power | FALSE | FALSE | 1 |  |  | FALSE |  | None | Condensing | Step Modulating | Other |  |  |  |  | 350000 | 329000 |  |  |  |  | 94 | 84 | [5 empty] | Federally-Regulated Commercial & Industrial Equipment | 2023-10-12 | 7294953 |  |  | 2023-10-17
Camus Hydronics | Camus Hydronics | MFPH-0502-MG | Water | LPG | Power | FALSE | FALSE | 1 |  |  | FALSE |  | None | Condensing | Step Modulating | Copper |  |  |  |  | 500000 | 455000 |  |  |  |  | 91 | 84 | [5 empty] | Federally-Regulated Commercial & Industrial Equipment | 2023-10-12 | 7278694 |  |  | 2023-10-17
Camus Hydronics | Camus Hydronics | MFPH-1402-MG | Water | LPG | Power | FALSE | FALSE | 1 |  |  | FALSE |  | None | Condensing | Step Modulating | Copper |  |  |  |  | 1400000 | 1274000 |  |  |  |  | 91 | 84 | [5 empty] | Federally-Regulated Commercial & Industrial Equipment | 2023-10-12 | 7278652 |  |  | 2023-10-17
Camus Hydronics | Camus Hydronics | MFNH-0402-2G | Water | LPG | Power | FALSE | FALSE | 1 |  |  | FALSE |  | None | Condensing | Two-Stage Modulating | Copper |  |  |  |  | 399000 | 363000 |  |  |  |  | 91 | 84 | [5 empty] | Federally-Regulated Commercial & Industrial Equipment | 2023-10-12 | 7278728 |  |  | 2023-10-17
Camus Hydronics | Camus Hydronics | DRNH-1600-MS | Water | LPG | Power | FALSE | FALSE | 1 |  |  | FALSE |  | None | Condensing | Step Modulating | Other |  |  |  |  | 1600000 | 1516000 |  |  |  |  | 94.8 | 84 | [5 empty] | Federally-Regulated Commercial & Industrial Equipment | 2023-10-12 | 7294676 |  |  | 2023-10-17
Camus Hydronics | Camus Hydronics | MFNH-1002-0G | Water | LPG | Power | FALSE | FALSE | 1 |  |  | FALSE |  | None | Condensing | Single-Stage | Copper |  |  |  |  | 1000000 | 910000 |  |  |  |  | 91 | 84 | [5 empty] | Federally-Regulated Commercial & Industrial Equipment | 2023-10-12 | 7278659 |  |  | 2023-10-17
Camus Hydronics | Camus Hydronics | MFNH-0502-0G | Water | LPG | Power | FALSE | FALSE | 1 |  |  | FALSE |  | None | Condensing | Single-Stage | Copper |  |  |  |  | 500000 | 455000 |  |  |  |  | 91 | 84 | [5 empty] | Federally-Regulated Commercial & Industrial Equipment | 2023-10-12 | 7278677 |  |  | 2023-10-17
Camus Hydronics | Camus Hydronics | MFNH-1402-MG | Water | LPG | Power | FALSE | FALSE | 1 |  |  | FALSE |  | None | Condensing | Step Modulating | Copper |  |  |  |  | 1400000 | 1274000 |  |  |  |  | 91 | 84 | [5 empty] | Federally-Regulated Commercial & Industrial Equipment | 2023-10-12 | 7278649 |  |  | 2023-10-17
Camus Hydronics | Camus Hydronics | MFPH-0402-MG | Water | LPG | Power | FALSE | FALSE | 1 |  |  | FALSE |  | None | Condensing | Step Modulating | Copper |  |  |  |  | 399000 | 363000 |  |  |  |  | 91 | 84 | [5 empty] | Federally-Regulated Commercial & Industrial Equipment | 2023-10-12 | 7278757 |  |  | 2023-10-17
Camus Hydronics | Camus Hydronics | DMNC-0703-MS | Water | LPG | Power | FALSE | FALSE | 1 |  |  | FALSE |  | None | Condensing | Step Modulating | Other | Single-Speed |  |  |  | 700000 | 671000 |  |  |  |  | 95.9 | 84 | [5 empty] | Federally-Regulated Commercial & Industrial Equipment | 2023-10-12 | 7293711 |  |  | 2023-10-17
Camus Hydronics | Camus Hydronics | MFNH-1202-2G | Water | LPG | Power | FALSE | FALSE | 1 |  |  | FALSE |  | None | Condensing | Two-Stage Modulating | Copper |  |  |  |  | 1200000 | 1092000 |  |  |  |  | 91 | 84 | [5 empty] | Federally-Regulated Commercial & Industrial Equipment | 2023-10-12 | 7278654 |  |  | 2023-10-17
Camus Hydronics | Camus Hydronics | DRNH-0500-MS | Water | LPG | Power | FALSE | FALSE | 1 |  |  | FALSE |  | None | Condensing | Step Modulating | Other |  |  |  |  | 500000 | 470000 |  |  |  |  | 94 | 84 | [5 empty] | Federally-Regulated Commercial & Industrial Equipment | 2023-10-12 | 7294881 |  |  | 2023-10-17
Camus Hydronics | Camus Hydronics | MFPH-0502-2G | Water | LPG | Power | FALSE | FALSE | 1 |  |  | FALSE |  | None | Condensing | Two-Stage Modulating | Copper |  |  |  |  | 500000 | 455000 |  |  |  |  | 91 | 84 | [5 empty] | Federally-Regulated Commercial & Industrial Equipment | 2023-10-12 | 7278686 |  |  | 2023-10-17
Camus Hydronics | Camus Hydronics | DRNH-0400-MS | Water | LPG | Power | FALSE | FALSE | 1 |  |  | FALSE |  | None | Condensing | Step Modulating | Other |  |  |  |  | 399000 | 375000 |  |  |  |  | 94 | 84 | [5 empty] | Federally-Regulated Commercial & Industrial Equipment | 2023-10-12 | 7294917 |  |  | 2023-10-17
Camus Hydronics | Camus Hydronics | DRPH-1400-MS | Water | LPG | Power | FALSE | FALSE | 1 |  |  | FALSE |  | None | Condensing | Step Modulating | Other |  |  |  |  | 1400000 | 1327000 |  |  |  |  | 94.8 | 84 | [5 empty] | Federally-Regulated Commercial & Industrial Equipment | 2023-10-12 | 7294725 |  |  | 2023-10-17
Camus Hydronics | Camus Hydronics | DRPH-0600-MS | Water | LPG | Power | FALSE | FALSE | 1 |  |  | FALSE |  | None | Condensing | Step Modulating | Other |  |  |  |  | 600000 | 564000 |  |  |  |  | 94 | 84 | [5 empty] | Federally-Regulated Commercial & Industrial Equipment | 2023-10-12 | 7294840 |  |  | 2023-10-17
Camus Hydronics | Camus Hydronics | DRNH-0800-MS | Water | LPG | Power | FALSE | FALSE | 1 |  |  | FALSE |  | None | Condensing | Step Modulating | Other |  |  |  |  | 800000 | 752000 |  |  |  |  | 94 | 84 | [5 empty] | Federally-Regulated Commercial & Industrial Equipment | 2023-10-12 | 7294802 |  |  | 2023-10-17
Camus Hydronics | Camus Hydronics | MFPH-1002-2G | Water | LPG | Power | FALSE | FALSE | 1 |  |  | FALSE |  | None | Condensing | Two-Stage Modulating | Copper |  |  |  |  | 1000000 | 910000 |  |  |  |  | 91 | 84 | [5 empty] | Federally-Regulated Commercial & Industrial Equipment | 2023-10-12 | 7278663 |  |  | 2023-10-17
Camus Hydronics | Camus Hydronics | MFNH-0402-0G | Water | LPG | Power | FALSE | FALSE | 1 |  |  | FALSE |  | None | Condensing | Single-Stage | Copper |  |  |  |  | 399000 | 363000 |  |  |  |  | 91 | 84 | [5 empty] | Federally-Regulated Commercial & Industrial Equipment | 2023-10-12 | 7278722 |  |  | 2023-10-17
Camus Hydronics | Camus Hydronics | DRPH-0300-MS | Water | LPG | Power | FALSE | FALSE | 1 |  |  | FALSE |  | None | Condensing | Step Modulating | Other |  |  |  |  | 300000 | 282000 |  |  |  |  | 94 | 84 | [5 empty] | Federally-Regulated Commercial & Industrial Equipment | 2023-10-12 | 7294985 |  |  | 2023-10-17
Camus Hydronics | Camus Hydronics | MFNH-0602-MG | Water | LPG | Power | FALSE | FALSE | 1 |  |  | FALSE |  | None | Condensing | Step Modulating | Copper |  |  |  |  | 600000 | 546000 |  |  |  |  | 91 | 84 | [5 empty] | Federally-Regulated Commercial & Industrial Equipment | 2023-10-12 | 7278673 |  |  | 2023-10-17
Camus Hydronics | Camus Hydronics | MFPH-1602-2G | Water | LPG | Power | FALSE | FALSE | 1 |  |  | FALSE |  | None | Condensing | Two-Stage Modulating | Copper |  |  |  |  | 1600000 | 1454000 |  |  |  |  | 90.9 | 84 | [5 empty] | Federally-Regulated Commercial & Industrial Equipment | 2023-10-12 | 7278642 |  |  | 2023-10-17
Camus Hydronics | Camus Hydronics | DRPH-0400-MS | Water | LPG | Power | FALSE | FALSE | 1 |  |  | FALSE |  | None | Condensing | Step Modulating | Other |  |  |  |  | 399000 | 375000 |  |  |  |  | 94 | 84 | [5 empty] | Federally-Regulated Commercial & Industrial Equipment | 2023-10-12 | 7294927 |  |  | 2023-10-17
Camus Hydronics | Camus Hydronics | MFPH-0802-MG | Water | LPG | Power | FALSE | FALSE | 1 |  |  | FALSE |  | None | Condensing | Step Modulating | Copper |  |  |  |  | 800000 | 728000 |  |  |  |  | 91 | 84 | [5 empty] | Federally-Regulated Commercial & Industrial Equipment | 2023-10-12 | 7278670 |  |  | 2023-10-17
Camus Hydronics | Camus Hydronics | MFPH-0402-0G | Water | LPG | Power | FALSE | FALSE | 1 |  |  | FALSE |  | None | Condensing | Single-Stage | Copper |  |  |  |  | 399000 | 363000 |  |  |  |  | 91 | 84 | [5 empty] | Federally-Regulated Commercial & Industrial Equipment | 2023-10-12 | 7278745 |  |  | 2023-10-17
Camus Hydronics | Camus Hydronics | MFPH-1602-0G | Water | LPG | Power | FALSE | FALSE | 1 |  |  | FALSE |  | None | Condensing | Single-Stage | Copper |  |  |  |  | 1600000 | 1454000 |  |  |  |  | 90.9 | 84 | [5 empty] | Federally-Regulated Commercial & Industrial Equipment | 2023-10-12 | 7278639 |  |  | 2023-10-17
Camus Hydronics | Camus Hydronics | DFPH-2502-MG | Water | LPG | Power | FALSE | FALSE | 1 |  |  | FALSE |  | None | Condensing | Step Modulating | Copper |  |  |  |  | 2500000 | 2293000 |  |  |  |  | 91.7 | 84 | [5 empty] | Federally-Regulated Commercial & Industrial Equipment | 2023-10-12 | 7304512 |  |  | 2023-10-17
Camus Hydronics | Camus Hydronics | DMPC-0803-MS | Water | LPG | Power | FALSE | FALSE | 1 |  |  | FALSE |  | None | Condensing | Step Modulating | Other | Single-Speed |  |  |  | 800000 | 767000 |  |  |  |  | 95.9 | 84 | [5 empty] | Federally-Regulated Commercial & Industrial Equipment | 2023-10-12 | 7293685 |  |  | 2023-10-17
Camus Hydronics | Camus Hydronics | DRPH-4500-MS | Water | LPG | Power | FALSE | FALSE | 3 |  |  | FALSE |  | None | Condensing | Step Modulating | Other |  |  |  |  | 4500000 | 4252000 |  |  | 94.5 | 85 | [7 empty] | Federally-Regulated Commercial & Industrial Equipment | 2023-10-12 | 7294008 |  |  | 2023-10-17
Camus Hydronics | Camus Hydronics | MFNH-2502 | Water | LPG | Power | FALSE | FALSE | 1 |  |  | FALSE |  | None | Condensing | Two-Stage Modulating | Copper |  |  |  |  | 2500000 | 2273000 |  |  |  |  | 90.9 | 84 | [5 empty] | Federally-Regulated Commercial & Industrial Equipment | 2023-10-12 | 9088498 |  |  | 2023-10-17
Camus Hydronics | Camus Hydronics | DRNH-2000-MS | Water | LPG | Power | FALSE | FALSE | 1 |  |  | FALSE |  | None | Condensing | Step Modulating | Other |  |  |  |  | 2000000 | 1896000 |  |  |  |  | 94.8 | 84 | [5 empty] | Federally-Regulated Commercial & Industrial Equipment | 2023-10-12 | 7294026 |  |  | 2023-10-17
Camus Hydronics | Camus Hydronics | MFNH-3002 | Water | LPG | Power | FALSE | FALSE | 1 |  |  | FALSE |  | None | Condensing | Two-Stage Modulating | Copper |  |  |  |  | 3000000 | 2736000 |  |  | 91.2 | 85 | [7 empty] | Federally-Regulated Commercial & Industrial Equipment | 2023-10-12 | 9088499 |  |  | 2023-10-17
Camus Hydronics | Camus Hydronics | MFNH-1402 | Water | LPG | Power | FALSE | FALSE | 1 |  |  | FALSE |  | None | Condensing | Two-Stage Modulating | Copper |  |  |  |  | 1400000 | 1274000 |  |  |  |  | 91 | 84 | [5 empty] | Federally-Regulated Commercial & Industrial Equipment | 2023-10-12 | 9088493 |  |  | 2023-10-17
Camus Hydronics | Camus Hydronics | MFPH-0502 | Water | LPG | Power | FALSE | FALSE | 1 |  |  | FALSE |  | None | Condensing | Two-Stage Modulating | Copper |  |  |  |  | 500000 | 455000 |  |  |  |  | 91 | 84 | [5 empty] | Federally-Regulated Commercial & Industrial Equipment | 2023-10-12 | 9088503 |  |  | 2023-10-17
Camus Hydronics | Camus Hydronics | MFPH-1602 | Water | LPG | Power | FALSE | FALSE | 1 |  |  | FALSE |  | None | Condensing | Two-Stage Modulating | Copper |  |  |  |  | 1600000 | 1454000 |  |  |  |  | 90.9 | 84 | [5 empty] | Federally-Regulated Commercial & Industrial Equipment | 2023-10-12 | 9088509 |  |  | 2023-10-17
Camus Hydronics | Camus Hydronics | MFNH-2002 | Water | LPG | Power | FALSE | FALSE | 1 |  |  | FALSE |  | None | Condensing | Two-Stage Modulating | Copper |  |  |  |  | 2000000 | 1818000 |  |  |  |  | 90.9 | 84 | [5 empty] | Federally-Regulated Commercial & Industrial Equipment | 2023-10-12 | 9088496 |  |  | 2023-10-17
Camus Hydronics | Camus Hydronics | DMPC-0603-MS | Water | LPG | Power | FALSE | FALSE | 1 |  |  | FALSE |  | None | Condensing | Step Modulating | Other | Single-Speed |  |  |  | 600000 | 575000 |  |  |  |  | 95.9 | 84 | [5 empty] | Federally-Regulated Commercial & Industrial Equipment | 2023-10-12 | 7293975 |  |  | 2023-10-17
Camus Hydronics | Camus Hydronics | DRPH-5000-MS | Water | LPG | Power | FALSE | FALSE | 3 |  |  | FALSE |  | None | Condensing | Step Modulating | Other |  |  |  |  | 5000000 | 4725000 |  |  | 94.5 | 85 | [7 empty] | Federally-Regulated Commercial & Industrial Equipment | 2023-10-12 | 7294004 |  |  | 2023-10-17
Camus Hydronics | Camus Hydronics | DMNC-0503-MS | Water | LPG | Power | FALSE | FALSE | 1 |  |  | FALSE |  | None | Condensing | Step Modulating | Other | Single-Speed |  |  |  | 500000 | 479000 |  |  |  |  | 95.9 | 84 | [5 empty] | Federally-Regulated Commercial & Industrial Equipment | 2023-10-12 | 7293978 |  |  | 2023-10-17
Camus Hydronics | Camus Hydronics | DRPH-2500-MS | Water | LPG | Power | FALSE | FALSE | 1 |  |  | FALSE |  | None | Condensing | Step Modulating | Other |  |  |  |  | 2500000 | 2362000 |  |  |  |  | 94.5 | 84 | [5 empty] | Federally-Regulated Commercial & Industrial Equipment | 2023-10-12 | 7294024 |  |  | 2023-10-17
Camus Hydronics | Camus Hydronics | DMPC-0393-MS | Water | LPG | Power | FALSE | FALSE | 1 |  |  | FALSE |  | None | Condensing | Step Modulating | Other | Single-Speed |  |  |  | 399000 | 383000 |  |  |  |  | 95.9 | 84 | [5 empty] | Federally-Regulated Commercial & Industrial Equipment | 2023-10-12 | 7293987 |  |  | 2023-10-17
Camus Hydronics | Camus Hydronics | MFPH-0802 | Water | LPG | Power | FALSE | FALSE | 1 |  |  | FALSE |  | None | Condensing | Two-Stage Modulating | Copper |  |  |  |  | 800000 | 728000 |  |  |  |  | 91 | 84 | [5 empty] | Federally-Regulated Commercial & Industrial Equipment | 2023-10-12 | 9088505 |  |  | 2023-10-17
Camus Hydronics | Camus Hydronics | DMNH-0391-MS | Water | LPG | Power | FALSE | FALSE | 1 |  |  | FALSE |  | None | Condensing | Step Modulating | Other | Single-Speed |  |  |  | 399000 | 383000 |  |  |  |  | 95.9 | 84 | [5 empty] | Federally-Regulated Commercial & Industrial Equipment | 2023-10-12 | 7293982 |  |  | 2023-10-17
Camus Hydronics | Camus Hydronics | DRNH-3500-MS | Water | LPG | Power | FALSE | FALSE | 1 |  |  | FALSE |  | None | Condensing | Step Modulating | Other |  |  |  |  | 3500000 | 3307000 |  |  | 94.5 | 85 | [7 empty] | Federally-Regulated Commercial & Industrial Equipment | 2023-10-12 | 7294014 |  |  | 2023-10-17
Camus Hydronics | Camus Hydronics | MFNH-4002 | Water | LPG | Power | FALSE | FALSE | 1 |  |  | FALSE |  | None | Condensing | Two-Stage Modulating | Copper |  |  |  |  | 4000000 | 3656000 |  |  | 91.4 | 85 | [7 empty] | Federally-Regulated Commercial & Industrial Equipment | 2023-10-12 | 9088501 |  |  | 2023-10-17
Camus Hydronics | Camus Hydronics | DRNH-4500-MS | Water | LPG | Power | FALSE | FALSE | 3 |  |  | FALSE |  | None | Condensing | Step Modulating | Other |  |  |  |  | 4500000 | 4252000 |  |  | 94.5 | 85 | [7 empty] | Federally-Regulated Commercial & Industrial Equipment | 2023-10-12 | 7294006 |  |  | 2023-10-17
Camus Hydronics | Camus Hydronics | MFNH-2012 | Water | LPG | Power | FALSE | FALSE | 1 |  |  | FALSE |  | None | Condensing | Two-Stage Modulating | Copper |  |  |  |  | 2000000 | 1818000 |  |  |  |  | 90.9 | 84 | [5 empty] | Federally-Regulated Commercial & Industrial Equipment | 2023-10-12 | 9088497 |  |  | 2023-10-17
Camus Hydronics | Camus Hydronics | DMNC-0393-MS | Water | LPG | Power | FALSE | FALSE | 1 |  |  | FALSE |  | None | Condensing | Step Modulating | Other | Single-Speed |  |  |  | 399000 | 383000 |  |  |  |  | 95.9 | 84 | [5 empty] | Federally-Regulated Commercial & Industrial Equipment | 2023-10-12 | 7293984 |  |  | 2023-10-17
Camus Hydronics | Camus Hydronics | MFNH-1802 | Water | LPG | Power | FALSE | FALSE | 1 |  |  | FALSE |  | None | Condensing | Two-Stage Modulating | Copper |  |  |  |  | 1800000 | 1636000 |  |  |  |  | 90.9 | 84 | [5 empty] | Federally-Regulated Commercial & Industrial Equipment | 2023-10-12 | 9088495 |  |  | 2023-10-17
Camus Hydronics | Camus Hydronics | MFNH-0802 | Water | LPG | Power | FALSE | FALSE | 1 |  |  | FALSE |  | None | Condensing | Two-Stage Modulating | Copper |  |  |  |  | 800000 | 728000 |  |  |  |  | 91 | 84 | [5 empty] | Federally-Regulated Commercial & Industrial Equipment | 2023-10-12 | 9088490 |  |  | 2023-10-17
Camus Hydronics | Camus Hydronics | DMPC-0703-MS | Water | LPG | Power | FALSE | FALSE | 1 |  |  | FALSE |  | None | Condensing | Step Modulating | Other | Single-Speed |  |  |  | 700000 | 671000 |  |  |  |  | 95.9 | 84 | [5 empty] | Federally-Regulated Commercial & Industrial Equipment | 2023-10-12 | 7293720 |  |  | 2023-10-17
Camus Hydronics | Camus Hydronics | DRNH-3000-MS | Water | LPG | Power | FALSE | FALSE | 1 |  |  | FALSE |  | None | Condensing | Step Modulating | Other |  |  |  |  | 3000000 | 2835000 |  |  | 94.5 | 85 | [7 empty] | Federally-Regulated Commercial & Industrial Equipment | 2023-10-12 | 7294018 |  |  | 2023-10-17
Camus Hydronics | Camus Hydronics | DMPC-0503-MS | Water | LPG | Power | FALSE | FALSE | 1 |  |  | FALSE |  | None | Condensing | Step Modulating | Other | Single-Speed |  |  |  | 500000 | 479000 |  |  |  |  | 95.9 | 84 | [5 empty] | Federally-Regulated Commercial & Industrial Equipment | 2023-10-12 | 7293981 |  |  | 2023-10-17
Camus Hydronics | Camus Hydronics | DMNC-0603-MS | Water | LPG | Power | FALSE | FALSE | 1 |  |  | FALSE |  | None | Condensing | Step Modulating | Other | Single-Speed |  |  |  | 600000 | 575000 |  |  |  |  | 95.9 | 84 | [5 empty] | Federally-Regulated Commercial & Industrial Equipment | 2023-10-12 | 7293846 |  |  | 2023-10-17
Camus Hydronics | Camus Hydronics | MFNH-3502 | Water | LPG | Power | FALSE | FALSE | 1 |  |  | FALSE |  | None | Condensing | Two-Stage Modulating | Copper |  |  |  |  | 3500000 | 3196000 |  |  | 91.3 | 85 | [7 empty] | Federally-Regulated Commercial & Industrial Equipment | 2023-10-12 | 9088500 |  |  | 2023-10-17
Camus Hydronics | Camus Hydronics | DMPH-0601-MS | Water | LPG | Power | FALSE | FALSE | 1 |  |  | FALSE |  | None | Condensing | Step Modulating | Other | Single-Speed |  |  |  | 600000 | 575000 |  |  |  |  | 95.9 | 84 | [5 empty] | Federally-Regulated Commercial & Industrial Equipment | 2023-10-12 | 7293973 |  |  | 2023-10-17
Camus Hydronics | Camus Hydronics | MFNH-0602 | Water | LPG | Power | FALSE | FALSE | 1 |  |  | FALSE |  | None | Condensing | Two-Stage Modulating | Copper |  |  |  |  | 600000 | 546000 |  |  |  |  | 91 | 84 | [5 empty] | Federally-Regulated Commercial & Industrial Equipment | 2023-10-12 | 9088489 |  |  | 2023-10-17
Camus Hydronics | Camus Hydronics | MFPH-0602 | Water | LPG | Power | FALSE | FALSE | 1 |  |  | FALSE |  | None | Condensing | Two-Stage Modulating | Copper |  |  |  |  | 600000 | 546000 |  |  |  |  | 91 | 84 | [5 empty] | Federally-Regulated Commercial & Industrial Equipment | 2023-10-12 | 9088504 |  |  | 2023-10-17
Camus Hydronics | Camus Hydronics | DFNH-2502-MG | Water | LPG | Power | FALSE | FALSE | 1 |  |  | FALSE |  | None | Condensing | Step Modulating | Copper |  |  |  |  | 2500000 | 2293000 |  |  |  |  | 91.7 | 84 | [5 empty] | Federally-Regulated Commercial & Industrial Equipment | 2023-10-12 | 8929934 |  |  | 2023-10-17
Camus Hydronics | Camus Hydronics | MFPH-0402 | Water | LPG | Power | FALSE | FALSE | 1 |  |  | FALSE |  | None | Condensing | Two-Stage Modulating | Copper |  |  |  |  | 399000 | 363000 |  |  |  |  | 91 | 84 | [5 empty] | Federally-Regulated Commercial & Industrial Equipment | 2023-10-12 | 9088502 |  |  | 2023-10-17
Camus Hydronics | Camus Hydronics | DRPH-2000-MS | Water | LPG | Power | FALSE | FALSE | 1 |  |  | FALSE |  | None | Condensing | Step Modulating | Other |  |  |  |  | 2000000 | 1896000 |  |  |  |  | 94.8 | 84 | [5 empty] | Federally-Regulated Commercial & Industrial Equipment | 2023-10-12 | 7294028 |  |  | 2023-10-17
Camus Hydronics | Camus Hydronics | DRNH-2500-MS | Water | LPG | Power | FALSE | FALSE | 1 |  |  | FALSE |  | None | Condensing | Step Modulating | Other |  |  |  |  | 2500000 | 2362000 |  |  |  |  | 94.5 | 84 | [5 empty] | Federally-Regulated Commercial & Industrial Equipment | 2023-10-12 | 7294022 |  |  | 2023-10-17
Camus Hydronics | Camus Hydronics | DRPH-4000-MS | Water | LPG | Power | FALSE | FALSE | 3 |  |  | FALSE |  | None | Condensing | Step Modulating | Other |  |  |  |  | 4000000 | 3780000 |  |  | 94.5 | 85 | [7 empty] | Federally-Regulated Commercial & Industrial Equipment | 2023-10-12 | 7294012 |  |  | 2023-10-17
Camus Hydronics | Camus Hydronics | MFNH-1602 | Water | LPG | Power | FALSE | FALSE | 1 |  |  | FALSE |  | None | Condensing | Two-Stage Modulating | Copper |  |  |  |  | 1600000 | 1454000 |  |  |  |  | 90.9 | 84 | [5 empty] | Federally-Regulated Commercial & Industrial Equipment | 2023-10-12 | 9088494 |  |  | 2023-10-17
Camus Hydronics | Camus Hydronics | MFPH-1002 | Water | LPG | Power | FALSE | FALSE | 1 |  |  | FALSE |  | None | Condensing | Two-Stage Modulating | Copper |  |  |  |  | 1000000 | 910000 |  |  |  |  | 91 | 84 | [5 empty] | Federally-Regulated Commercial & Industrial Equipment | 2023-10-12 | 9088506 |  |  | 2023-10-17
Camus Hydronics | Camus Hydronics | MFPH-2002 | Water | LPG | Power | FALSE | FALSE | 1 |  |  | FALSE |  | None | Condensing | Two-Stage Modulating | Copper |  |  |  |  | 2000000 | 1818000 |  |  |  |  | 90.9 | 84 | [5 empty] | Federally-Regulated Commercial & Industrial Equipment | 2023-10-12 | 9088511 |  |  | 2023-10-17
Camus Hydronics | Camus Hydronics | DRNH-4000-MS | Water | LPG | Power | FALSE | FALSE | 3 |  |  | FALSE |  | None | Condensing | Step Modulating | Other |  |  |  |  | 4000000 | 3780000 |  |  | 94.5 | 85 | [7 empty] | Federally-Regulated Commercial & Industrial Equipment | 2023-10-12 | 7294010 |  |  | 2023-10-17
Camus Hydronics | Camus Hydronics | MFNH-0502 | Water | LPG | Power | FALSE | FALSE | 1 |  |  | FALSE |  | None | Condensing | Two-Stage Modulating | Copper |  |  |  |  | 500000 | 455000 |  |  |  |  | 91 | 84 | [5 empty] | Federally-Regulated Commercial & Industrial Equipment | 2023-10-12 | 9088488 |  |  | 2023-10-17
Camus Hydronics | Camus Hydronics | DRPH-3000-MS | Water | LPG | Power | FALSE | FALSE | 1 |  |  | FALSE |  | None | Condensing | Step Modulating | Other |  |  |  |  | 3000000 | 2835000 |  |  | 94.5 | 85 | [7 empty] | Federally-Regulated Commercial & Industrial Equipment | 2023-10-12 | 7294020 |  |  | 2023-10-17
Camus Hydronics | Camus Hydronics | MFNH-1202 | Water | LPG | Power | FALSE | FALSE | 1 |  |  | FALSE |  | None | Condensing | Two-Stage Modulating | Copper |  |  |  |  | 1200000 | 1092000 |  |  |  |  | 91 | 84 | [5 empty] | Federally-Regulated Commercial & Industrial Equipment | 2023-10-12 | 9088492 |  |  | 2023-10-17
Camus Hydronics | Camus Hydronics | MFPH-1402 | Water | LPG | Power | FALSE | FALSE | 1 |  |  | FALSE |  | None | Condensing | Two-Stage Modulating | Copper |  |  |  |  | 1400000 | 1274000 |  |  |  |  | 91 | 84 | [5 empty] | Federally-Regulated Commercial & Industrial Equipment | 2023-10-12 | 9088508 |  |  | 2023-10-17
Camus Hydronics | Camus Hydronics | DMNH-0501-MS | Water | LPG | Power | FALSE | FALSE | 1 |  |  | FALSE |  | None | Condensing | Step Modulating | Other | Single-Speed |  |  |  | 500000 | 479000 |  |  |  |  | 95.9 | 84 | [5 empty] | Federally-Regulated Commercial & Industrial Equipment | 2023-10-12 | 7293976 |  |  | 2023-10-17
Camus Hydronics | Camus Hydronics | MFPH-1802 | Water | LPG | Power | FALSE | FALSE | 1 |  |  | FALSE |  | None | Condensing | Two-Stage Modulating | Copper |  |  |  |  | 1800000 | 1636000 |  |  |  |  | 90.9 | 84 | [5 empty] | Federally-Regulated Commercial & Industrial Equipment | 2023-10-12 | 9088510 |  |  | 2023-10-17
Camus Hydronics | Camus Hydronics | MFNH-0402 | Water | LPG | Power | FALSE | FALSE | 1 |  |  | FALSE |  | None | Condensing | Two-Stage Modulating | Copper |  |  |  |  | 399000 | 363000 |  |  |  |  | 91 | 84 | [5 empty] | Federally-Regulated Commercial & Industrial Equipment | 2023-10-12 | 9088487 |  |  | 2023-10-17
Camus Hydronics | Camus Hydronics | DRPH-3500-MS | Water | LPG | Power | FALSE | FALSE | 1 |  |  | FALSE |  | None | Condensing | Step Modulating | Other |  |  |  |  | 3500000 | 3307000 |  |  | 94.5 | 85 | [7 empty] | Federally-Regulated Commercial & Industrial Equipment | 2023-10-12 | 7294016 |  |  | 2023-10-17
Camus Hydronics | Camus Hydronics | MFNH-1002 | Water | LPG | Power | FALSE | FALSE | 1 |  |  | FALSE |  | None | Condensing | Two-Stage Modulating | Copper |  |  |  |  | 1000000 | 910000 |  |  |  |  | 91 | 84 | [5 empty] | Federally-Regulated Commercial & Industrial Equipment | 2023-10-12 | 9088491 |  |  | 2023-10-17
Camus Hydronics | Camus Hydronics | MFNH-2012-2G | Water | LPG | Power | FALSE | FALSE | 1 |  |  | FALSE |  | None | Condensing | Two-Stage Modulating | Copper |  |  |  |  | 2000000 | 1818000 |  |  |  |  | 90.9 | 84 | [5 empty] | Federally-Regulated Commercial & Industrial Equipment | 2023-10-12 | 7393985 |  |  | 2023-10-17
Camus Hydronics | Camus Hydronics | DRNH-5000-MS | Water | LPG | Power | FALSE | FALSE | 3 |  |  | FALSE |  | None | Condensing | Step Modulating | Other |  |  |  |  | 5000000 | 4725000 |  |  | 94.5 | 85 | [7 empty] | Federally-Regulated Commercial & Industrial Equipment | 2023-10-12 | 7294002 |  |  | 2023-10-17
Camus Hydronics | Camus Hydronics | DMPH-0501-MS | Water | LPG | Power | FALSE | FALSE | 1 |  |  | FALSE |  | None | Condensing | Step Modulating | Other | Single-Speed |  |  |  | 500000 | 479000 |  |  |  |  | 95.9 | 84 | [5 empty] | Federally-Regulated Commercial & Industrial Equipment | 2023-10-12 | 7293979 |  |  | 2023-10-17
Camus Hydronics | Camus Hydronics | DMPH-0391-MS | Water | LPG | Power | FALSE | FALSE | 1 |  |  | FALSE |  | None | Condensing | Step Modulating | Other | Single-Speed |  |  |  | 399000 | 383000 |  |  |  |  | 95.9 | 84 | [5 empty] | Federally-Regulated Commercial & Industrial Equipment | 2023-10-12 | 7293985 |  |  | 2023-10-17
Camus Hydronics | Camus Hydronics | MFNH-2012-MG | Water | LPG | Power | FALSE | FALSE | 1 |  |  | FALSE |  | None | Condensing | Step Modulating | Copper |  |  |  |  | 2000000 | 1818000 |  |  |  |  | 90.9 | 84 | [5 empty] | Federally-Regulated Commercial & Industrial Equipment | 2023-10-12 | 7393986 |  |  | 2023-10-17
Camus Hydronics | Camus Hydronics | MFPH-1202 | Water | LPG | Power | FALSE | FALSE | 1 |  |  | FALSE |  | None | Condensing | Two-Stage Modulating | Copper |  |  |  |  | 1200000 | 1092000 |  |  |  |  | 91 | 84 | [5 empty] | Federally-Regulated Commercial & Industrial Equipment | 2023-10-12 | 9088507 |  |  | 2023-10-17
Camus Hydronics | Camus Hydronics | DFNH-5024-MS | Water | LPG | Power | FALSE | FALSE | 3 |  |  | FALSE |  | None | Condensing | Step Modulating | Other |  |  |  |  | 4999000 | 4564000 |  |  | 91.3 | 85 | [7 empty] | Federally-Regulated Commercial & Industrial Equipment | 2023-10-12 | 7201120 |  |  | 2023-10-17
Camus Hydronics | Camus Hydronics | DFNH-2001-MG | Water | LPG | Power | FALSE | FALSE | 1 |  |  | FALSE |  | None | Condensing | Step Modulating | Copper |  |  |  |  | 2000000 | 1706000 |  |  |  |  | 85.3 | 84 | [5 empty] | Federally-Regulated Commercial & Industrial Equipment | 2023-10-12 | 7201087 |  |  | 2023-10-17
Camus Hydronics | Camus Hydronics | DFPH-0501-MG | Water | LPG | Power | FALSE | FALSE | 1 |  |  | FALSE |  | None | Condensing | Step Modulating | Copper |  |  |  |  | 500000 | 432000 |  |  |  |  | 86.4 | 84 | [5 empty] | Federally-Regulated Commercial & Industrial Equipment | 2023-10-12 | 7201112 |  |  | 2023-10-17
Camus Hydronics | Camus Hydronics | DFPH-4502-MS | Water | LPG | Power | FALSE | FALSE | 1 |  |  | FALSE |  | None | Condensing | Step Modulating | Other |  |  |  |  | 4500000 | 4091000 |  |  | 90.9 | 85 | [7 empty] | Federally-Regulated Commercial & Industrial Equipment | 2023-10-12 | 7201131 |  |  | 2023-10-17
Camus Hydronics | Camus Hydronics | DFNH-4514-MS | Water | LPG | Power | FALSE | FALSE | 1 |  |  | FALSE |  | None | Condensing | Step Modulating | Other |  |  |  |  | 4500000 | 3830000 |  |  | 85.1 | 85 | [7 empty] | Federally-Regulated Commercial & Industrial Equipment | 2023-10-12 | 7201065 |  |  | 2023-10-17
Camus Hydronics | Camus Hydronics | DFNH-5002-MS | Water | LPG | Power | FALSE | FALSE | 3 |  |  | FALSE |  | None | Condensing | Step Modulating | Other |  |  |  |  | 4999000 | 4564000 |  |  | 91.3 | 85 | [7 empty] | Federally-Regulated Commercial & Industrial Equipment | 2023-10-12 | 7201126 |  |  | 2023-10-17
Camus Hydronics | Camus Hydronics | DFPH-5002-MH | Water | LPG | Power | FALSE | FALSE | 3 |  |  | FALSE |  | None | Condensing | Step Modulating | Copper |  |  |  |  | 5000000 | 4524000 |  |  | 90.5 | 85 | [7 empty] | Federally-Regulated Commercial & Industrial Equipment | 2023-10-12 | 7201125 |  |  | 2023-10-17
Camus Hydronics | Camus Hydronics | DFNH-6024-MH | Water | LPG | Power | FALSE | FALSE | 3 |  |  | FALSE |  | None | Condensing | Step Modulating | Copper |  |  |  |  | 6000000 | 5460000 |  |  | 91 | 85 | [7 empty] | Federally-Regulated Commercial & Industrial Equipment | 2023-10-12 | 7201115 |  |  | 2023-10-17
Camus Hydronics | Camus Hydronics | DFPH-2502-MH | Water | LPG | Power | FALSE | FALSE | 1 |  |  | FALSE |  | None | Condensing | Step Modulating | Copper |  |  |  |  | 2500000 | 2293000 |  |  |  |  | 91.7 | 84 | [5 empty] | Federally-Regulated Commercial & Industrial Equipment | 2023-10-12 | 7201149 |  |  | 2023-10-17
Camus Hydronics | Camus Hydronics | DFNH-3002-MS | Water | LPG | Power | FALSE | FALSE | 1 |  |  | FALSE |  | None | Condensing | Step Modulating | Other |  |  |  |  | 3000000 | 2700000 |  |  | 90 | 85 | [7 empty] | Federally-Regulated Commercial & Industrial Equipment | 2023-10-12 | 7201146 |  |  | 2023-10-17
Camus Hydronics | Camus Hydronics | DFPH-3002-MS | Water | LPG | Power | FALSE | FALSE | 1 |  |  | FALSE |  | None | Condensing | Step Modulating | Other |  |  |  |  | 3000000 | 2700000 |  |  | 90 | 85 | [7 empty] | Federally-Regulated Commercial & Industrial Equipment | 2023-10-12 | 7201147 |  |  | 2023-10-17
Camus Hydronics | Camus Hydronics | DFPH-2001-MS | Water | LPG | Power | FALSE | FALSE | 1 |  |  | FALSE |  | None | Condensing | Step Modulating | Other |  |  |  |  | 2000000 | 1706000 |  |  |  |  | 85.3 | 84 | [5 empty] | Federally-Regulated Commercial & Industrial Equipment | 2023-10-12 | 7201090 |  |  | 2023-10-17
Camus Hydronics | Camus Hydronics | DFNH-5014-MS | Water | LPG | Power | FALSE | FALSE | 3 |  |  | FALSE |  | None | Condensing | Step Modulating | Other |  |  |  |  | 4999000 | 4259000 |  |  | 85.2 | 85 | [7 empty] | Federally-Regulated Commercial & Industrial Equipment | 2023-10-12 | 7200857 |  |  | 2023-10-17
Camus Hydronics | Camus Hydronics | DFPH-4524-MS | Water | LPG | Power | FALSE | FALSE | 1 |  |  | FALSE |  | None | Condensing | Step Modulating | Other |  |  |  |  | 4500000 | 4091000 |  |  | 90.9 | 85 | [7 empty] | Federally-Regulated Commercial & Industrial Equipment | 2023-10-12 | 7201135 |  |  | 2023-10-17
Camus Hydronics | Camus Hydronics | DFNH-5002-MH | Water | LPG | Power | FALSE | FALSE | 3 |  |  | FALSE |  | None | Condensing | Step Modulating | Copper |  |  |  |  | 5000000 | 4524000 |  |  | 90.5 | 85 | [7 empty] | Federally-Regulated Commercial & Industrial Equipment | 2023-10-12 | 7201124 |  |  | 2023-10-17
Camus Hydronics | Camus Hydronics | DFPH-1751-MG | Water | LPG | Power | FALSE | FALSE | 1 |  |  | FALSE |  | None | Condensing | Step Modulating | Copper |  |  |  |  | 1750000 | 1496000 |  |  |  |  | 85.5 | 84 | [5 empty] | Federally-Regulated Commercial & Industrial Equipment | 2023-10-12 | 7201092 |  |  | 2023-10-17
Camus Hydronics | Camus Hydronics | DFPH-2501-MG | Water | LPG | Power | FALSE | FALSE | 1 |  |  | FALSE |  | None | Condensing | Step Modulating | Copper |  |  |  |  | 2500000 | 2123000 |  |  |  |  | 84.9 | 84 | [5 empty] | Federally-Regulated Commercial & Industrial Equipment | 2023-10-12 | 7201084 |  |  | 2023-10-17
Camus Hydronics | Camus Hydronics | DFPH-0751-MS | Water | LPG | Power | FALSE | FALSE | 1 |  |  | FALSE |  | None | Condensing | Step Modulating | Other |  |  |  |  | 750000 | 631000 |  |  |  |  | 84.1 | 84 | [5 empty] | Federally-Regulated Commercial & Industrial Equipment | 2023-10-12 | 7201110 |  |  | 2023-10-17
Camus Hydronics | Camus Hydronics | DFNH-1752-MG | Water | LPG | Power | FALSE | FALSE | 1 |  |  | FALSE |  | None | Condensing | Step Modulating | Copper |  |  |  |  | 1750000 | 1612000 |  |  |  |  | 92.1 | 84 | [5 empty] | Federally-Regulated Commercial & Industrial Equipment | 2023-10-12 | 7201156 |  |  | 2023-10-17
Camus Hydronics | Camus Hydronics | DFNH-4524-MS | Water | LPG | Power | FALSE | FALSE | 1 |  |  | FALSE |  | None | Condensing | Step Modulating | Other |  |  |  |  | 4500000 | 4091000 |  |  | 90.9 | 85 | [7 empty] | Federally-Regulated Commercial & Industrial Equipment | 2023-10-12 | 7201134 |  |  | 2023-10-17
Camus Hydronics | Camus Hydronics | DFPH-1751-MS | Water | LPG | Power | FALSE | FALSE | 1 |  |  | FALSE |  | None | Condensing | Step Modulating | Other |  |  |  |  | 1750000 | 1488000 |  |  |  |  | 85 | 84 | [5 empty] | Federally-Regulated Commercial & Industrial Equipment | 2023-10-12 | 7201094 |  |  | 2023-10-17
Camus Hydronics | Camus Hydronics | DFPH-5024-MH | Water | LPG | Power | FALSE | FALSE | 3 |  |  | FALSE |  | None | Condensing | Step Modulating | Copper |  |  |  |  | 5000000 | 4524000 |  |  | 90.5 | 85 | [7 empty] | Federally-Regulated Commercial & Industrial Equipment | 2023-10-12 | 7201122 |  |  | 2023-10-17
Camus Hydronics | Camus Hydronics | MFPH-2012 | Water | LPG | Power | FALSE | FALSE | 1 |  |  | FALSE |  | None | Condensing | Two-Stage Modulating | Copper |  |  |  |  | 2000000 | 1818000 |  |  |  |  | 90.9 | 84 | [5 empty] | Federally-Regulated Commercial & Industrial Equipment | 2023-10-12 | 9088512 |  |  | 2023-10-17
Camus Hydronics | Camus Hydronics | DFPH-4002-MH | Water | LPG | Power | FALSE | FALSE | 1 |  |  | FALSE |  | None | Condensing | Step Modulating | Copper |  |  |  |  | 4000000 | 3596000 |  |  | 89.9 | 85 | [7 empty] | Federally-Regulated Commercial & Industrial Equipment | 2023-10-12 | 7201137 |  |  | 2023-10-17
Camus Hydronics | Camus Hydronics | DFPH-2002-MS | Water | LPG | Power | FALSE | FALSE | 1 |  |  | FALSE |  | None | Condensing | Step Modulating | Other |  |  |  |  | 2000000 | 1866000 |  |  |  |  | 93.3 | 84 | [5 empty] | Federally-Regulated Commercial & Industrial Equipment | 2023-10-12 | 7201155 |  |  | 2023-10-17
Camus Hydronics | Camus Hydronics | DFNH-0501-MG | Water | LPG | Power | FALSE | FALSE | 1 |  |  | FALSE |  | None | Condensing | Step Modulating | Copper |  |  |  |  | 500000 | 432000 |  |  |  |  | 86.4 | 84 | [5 empty] | Federally-Regulated Commercial & Industrial Equipment | 2023-10-12 | 7201111 |  |  | 2023-10-17
Camus Hydronics | Camus Hydronics | DFNH-2502-MS | Water | LPG | Power | FALSE | FALSE | 1 |  |  | FALSE |  | None | Condensing | Step Modulating | Other |  |  |  |  | 2500000 | 2335000 |  |  |  |  | 93.4 | 84 | [5 empty] | Federally-Regulated Commercial & Industrial Equipment | 2023-10-12 | 7201150 |  |  | 2023-10-17
Camus Hydronics | Camus Hydronics | DFNH-5001-MS | Water | LPG | Power | FALSE | FALSE | 3 |  |  | FALSE |  | None | Non-Condensing | Step Modulating | Other |  |  |  |  | 4999000 | 4259000 |  |  | 85.2 | 85 | [7 empty] | Federally-Regulated Commercial & Industrial Equipment | 2023-10-12 | 7200999 |  |  | 2023-10-17
Camus Hydronics | Camus Hydronics | DFNH-1752-MS | Water | LPG | Power | FALSE | FALSE | 1 |  |  | FALSE |  | None | Condensing | Step Modulating | Other |  |  |  |  | 1750000 | 1633000 |  |  |  |  | 93.3 | 84 | [5 empty] | Federally-Regulated Commercial & Industrial Equipment | 2023-10-12 | 7201158 |  |  | 2023-10-17
Camus Hydronics | Camus Hydronics | DFPH-5014-MS | Water | LPG | Power | FALSE | FALSE | 3 |  |  | FALSE |  | None | Non-Condensing | Step Modulating | Other |  |  |  |  | 4999000 | 4259000 |  |  | 85.2 | 85 | [7 empty] | Federally-Regulated Commercial & Industrial Equipment | 2023-10-12 | 7200863 |  |  | 2023-10-17
Camus Hydronics | Camus Hydronics | DFNH-3502-MS | Water | LPG | Power | FALSE | FALSE | 1 |  |  | FALSE |  | None | Condensing | Step Modulating | Other |  |  |  |  | 3500000 | 3161000 |  |  | 90.3 | 85 | [7 empty] | Federally-Regulated Commercial & Industrial Equipment | 2023-10-12 | 7201142 |  |  | 2023-10-17
Camus Hydronics | Camus Hydronics | DFNH-2002-MG | Water | LPG | Power | FALSE | FALSE | 1 |  |  | FALSE |  | None | Condensing | Step Modulating | Copper |  |  |  |  | 2000000 | 1840000 |  |  |  |  | 92 | 84 | [5 empty] | Federally-Regulated Commercial & Industrial Equipment | 2023-10-12 | 7201152 |  |  | 2023-10-17
Camus Hydronics | Camus Hydronics | DFPH-5024-MS | Water | LPG | Power | FALSE | FALSE | 3 |  |  | FALSE |  | None | Condensing | Step Modulating | Other |  |  |  |  | 4999000 | 4564000 |  |  | 91.3 | 85 | [7 empty] | Federally-Regulated Commercial & Industrial Equipment | 2023-10-12 | 7201121 |  |  | 2023-10-17
Camus Hydronics | Camus Hydronics | DFPH-1501-MS | Water | LPG | Power | FALSE | FALSE | 1 |  |  | FALSE |  | None | Condensing | Step Modulating | Other |  |  |  |  | 1500000 | 1272000 |  |  |  |  | 84.8 | 84 | [5 empty] | Federally-Regulated Commercial & Industrial Equipment | 2023-10-12 | 7201098 |  |  | 2023-10-17
Camus Hydronics | Camus Hydronics | DFPH-5002-MS | Water | LPG | Power | FALSE | FALSE | 3 |  |  | FALSE |  | None | Condensing | Step Modulating | Other |  |  |  |  | 4999000 | 4564000 |  |  | 91.3 | 85 | [7 empty] | Federally-Regulated Commercial & Industrial Equipment | 2023-10-12 | 7201127 |  |  | 2023-10-17
Camus Hydronics | Camus Hydronics | DFPH-2001-MG | Water | LPG | Power | FALSE | FALSE | 1 |  |  | FALSE |  | None | Condensing | Step Modulating | Copper |  |  |  |  | 2000000 | 1706000 |  |  |  |  | 85.3 | 84 | [5 empty] | Federally-Regulated Commercial & Industrial Equipment | 2023-10-12 | 7201089 |  |  | 2023-10-17
Camus Hydronics | Camus Hydronics | DFNH-4502-MS | Water | LPG | Power | FALSE | FALSE | 1 |  |  | FALSE |  | None | Condensing | Step Modulating | Other |  |  |  |  | 4500000 | 4091000 |  |  | 90.9 | 85 | [7 empty] | Federally-Regulated Commercial & Industrial Equipment | 2023-10-12 | 7201130 |  |  | 2023-10-17
Camus Hydronics | Camus Hydronics | DFPH-4001-MS | Water | LPG | Power | FALSE | FALSE | 1 |  |  | FALSE |  | None | Condensing | Step Modulating | Other |  |  |  |  | 4000000 | 3420000 |  |  | 85.5 | 85 | [7 empty] | Federally-Regulated Commercial & Industrial Equipment | 2023-10-12 | 7201074 |  |  | 2023-10-17
Camus Hydronics | Camus Hydronics | DFPH-3502-MS | Water | LPG | Power | FALSE | FALSE | 1 |  |  | FALSE |  | None | Condensing | Step Modulating | Other |  |  |  |  | 3500000 | 3161000 |  |  | 90.3 | 85 | [7 empty] | Federally-Regulated Commercial & Industrial Equipment | 2023-10-12 | 7201143 |  |  | 2023-10-17
Camus Hydronics | Camus Hydronics | DFNH-2502-MH | Water | LPG | Power | FALSE | FALSE | 1 |  |  | FALSE |  | None | Condensing | Step Modulating | Copper |  |  |  |  | 2500000 | 2293000 |  |  |  |  | 91.7 | 84 | [5 empty] | Federally-Regulated Commercial & Industrial Equipment | 2023-10-12 | 7201148 |  |  | 2023-10-17
Camus Hydronics | Camus Hydronics | DFPH-1501-MG | Water | LPG | Power | FALSE | FALSE | 1 |  |  | FALSE |  | None | Condensing | Step Modulating | Copper |  |  |  |  | 1500000 | 1286000 |  |  |  |  | 85.7 | 84 | [5 empty] | Federally-Regulated Commercial & Industrial Equipment | 2023-10-12 | 7201096 |  |  | 2023-10-17
Camus Hydronics | Camus Hydronics | DFNH-0751-MS | Water | LPG | Power | FALSE | FALSE | 1 |  |  | FALSE |  | None | Condensing | Step Modulating | Other |  |  |  |  | 750000 | 631000 |  |  |  |  | 84.1 | 84 | [5 empty] | Federally-Regulated Commercial & Industrial Equipment | 2023-10-12 | 7201109 |  |  | 2023-10-17
Camus Hydronics | Camus Hydronics | DFPH-1201-MS | Water | LPG | Power | FALSE | FALSE | 1 |  |  | FALSE |  | None | Condensing | Step Modulating | Other |  |  |  |  | 1200000 | 1014000 |  |  |  |  | 84.5 | 84 | [5 empty] | Federally-Regulated Commercial & Industrial Equipment | 2023-10-12 | 7201102 |  |  | 2023-10-17
Camus Hydronics | Camus Hydronics | DFNH-1502-MG | Water | LPG | Power | FALSE | FALSE | 1 |  |  | FALSE |  | None | Condensing | Step Modulating | Copper |  |  |  |  | 1500000 | 1383000 |  |  |  |  | 92.2 | 84 | [5 empty] | Federally-Regulated Commercial & Industrial Equipment | 2023-10-12 | 7201160 |  |  | 2023-10-17
Camus Hydronics | Camus Hydronics | DFPH-5001-MS | Water | LPG | Power | FALSE | FALSE | 3 |  |  | FALSE |  | None | Non-Condensing | Step Modulating | Other |  |  |  |  | 4999000 | 4259000 |  |  | 85.2 | 85 | [7 empty] | Federally-Regulated Commercial & Industrial Equipment | 2023-10-12 | 7201006 |  |  | 2023-10-17
Camus Hydronics | Camus Hydronics | DFNH-3002-MG | Water | LPG | Power | FALSE | FALSE | 1 |  |  | FALSE |  | None | Condensing | Step Modulating | Copper |  |  |  |  | 3000000 | 2682000 |  |  | 89.4 | 85 | [7 empty] | Federally-Regulated Commercial & Industrial Equipment | 2023-10-12 | 7201144 |  |  | 2023-10-17
Camus Hydronics | Camus Hydronics | DFPH-4514-MS | Water | LPG | Power | FALSE | FALSE | 1 |  |  | FALSE |  | None | Condensing | Step Modulating | Other |  |  |  |  | 4500000 | 3830000 |  |  | 85.1 | 85 | [7 empty] | Federally-Regulated Commercial & Industrial Equipment | 2023-10-12 | 7201066 |  |  | 2023-10-17
Camus Hydronics | Camus Hydronics | DFNH-4002-MH | Water | LPG | Power | FALSE | FALSE | 1 |  |  | FALSE |  | None | Condensing | Step Modulating | Copper |  |  |  |  | 4000000 | 3596000 |  |  | 89.9 | 85 | [7 empty] | Federally-Regulated Commercial & Industrial Equipment | 2023-10-12 | 7201136 |  |  | 2023-10-17
Camus Hydronics | Camus Hydronics | DFPH-4501-MS | Water | LPG | Power | FALSE | FALSE | 1 |  |  | FALSE |  | None | Condensing | Step Modulating | Other |  |  |  |  | 4500000 | 3830000 |  |  | 85.1 | 85 | [7 empty] | Federally-Regulated Commercial & Industrial Equipment | 2023-10-12 | 7201070 |  |  | 2023-10-17
Camus Hydronics | Camus Hydronics | DFPH-1101-MG | Water | LPG | Power | FALSE | FALSE | 1 |  |  | FALSE |  | None | Condensing | Step Modulating | Copper |  |  |  |  | 1100000 | 945000 |  |  |  |  | 85.9 | 84 | [5 empty] | Federally-Regulated Commercial & Industrial Equipment | 2023-10-12 | 7201104 |  |  | 2023-10-17
Camus Hydronics | Camus Hydronics | DFPH-4502-MH | Water | LPG | Power | FALSE | FALSE | 1 |  |  | FALSE |  | None | Condensing | Step Modulating | Copper |  |  |  |  | 4500000 | 4059000 |  |  | 90.2 | 85 | [7 empty] | Federally-Regulated Commercial & Industrial Equipment | 2023-10-12 | 7201129 |  |  | 2023-10-17
Camus Hydronics | Camus Hydronics | DFPH-6024-MS | Water | LPG | Power | FALSE | FALSE | 3 |  |  | FALSE |  | None | Condensing | Step Modulating | Other |  |  |  |  | 6000000 | 5514000 |  |  | 91.9 | 85 | [7 empty] | Federally-Regulated Commercial & Industrial Equipment | 2023-10-12 | 7201118 |  |  | 2023-10-17
Camus Hydronics | Camus Hydronics | DFNH-0751-MG | Water | LPG | Power | FALSE | FALSE | 1 |  |  | FALSE |  | None | Condensing | Step Modulating | Copper |  |  |  |  | 750000 | 647000 |  |  |  |  | 86.2 | 84 | [5 empty] | Federally-Regulated Commercial & Industrial Equipment | 2023-10-12 | 7201107 |  |  | 2023-10-17
Camus Hydronics | Camus Hydronics | DFPH-3002-MG | Water | LPG | Power | FALSE | FALSE | 1 |  |  | FALSE |  | None | Condensing | Step Modulating | Copper |  |  |  |  | 3000000 | 2682000 |  |  | 89.4 | 85 | [7 empty] | Federally-Regulated Commercial & Industrial Equipment | 2023-10-12 | 7201145 |  |  | 2023-10-17
Camus Hydronics | Camus Hydronics | DFPH-0751-MG | Water | LPG | Power | FALSE | FALSE | 1 |  |  | FALSE |  | None | Condensing | Step Modulating | Copper |  |  |  |  | 750000 | 647000 |  |  |  |  | 86.2 | 84 | [5 empty] | Federally-Regulated Commercial & Industrial Equipment | 2023-10-12 | 7201108 |  |  | 2023-10-17
Camus Hydronics | Camus Hydronics | DFPH-2002-MG | Water | LPG | Power | FALSE | FALSE | 1 |  |  | FALSE |  | None | Condensing | Step Modulating | Copper |  |  |  |  | 2000000 | 1840000 |  |  |  |  | 92 | 84 | [5 empty] | Federally-Regulated Commercial & Industrial Equipment | 2023-10-12 | 7201153 |  |  | 2023-10-17
Camus Hydronics | Camus Hydronics | DFNH-4001-MS | Water | LPG | Power | FALSE | FALSE | 1 |  |  | FALSE |  | None | Condensing | Step Modulating | Other |  |  |  |  | 4000000 | 3420000 |  |  | 85.5 | 85 | [7 empty] | Federally-Regulated Commercial & Industrial Equipment | 2023-10-12 | 7201073 |  |  | 2023-10-17
Camus Hydronics | Camus Hydronics | DFNH-1751-MS | Water | LPG | Power | FALSE | FALSE | 1 |  |  | FALSE |  | None | Condensing | Step Modulating | Other |  |  |  |  | 1750000 | 1488000 |  |  |  |  | 85 | 84 | [5 empty] | Federally-Regulated Commercial & Industrial Equipment | 2023-10-12 | 7201093 |  |  | 2023-10-17
Camus Hydronics | Camus Hydronics | DFNH-4524-MH | Water | LPG | Power | FALSE | FALSE | 1 |  |  | FALSE |  | None | Condensing | Step Modulating | Copper |  |  |  |  | 4500000 | 4059000 |  |  | 90.2 | 85 | [7 empty] | Federally-Regulated Commercial & Industrial Equipment | 2023-10-12 | 7201132 |  |  | 2023-10-17
Camus Hydronics | Camus Hydronics | DFNH-2002-MS | Water | LPG | Power | FALSE | FALSE | 1 |  |  | FALSE |  | None | Condensing | Step Modulating | Other |  |  |  |  | 2000000 | 1866000 |  |  |  |  | 93.3 | 84 | [5 empty] | Federally-Regulated Commercial & Industrial Equipment | 2023-10-12 | 7201154 |  |  | 2023-10-17
Camus Hydronics | Camus Hydronics | DFPH-6024-MH | Water | LPG | Power | FALSE | FALSE | 3 |  |  | FALSE |  | None | Condensing | Step Modulating | Copper |  |  |  |  | 6000000 | 5460000 |  |  | 91 | 85 | [7 empty] | Federally-Regulated Commercial & Industrial Equipment | 2023-10-12 | 7201116 |  |  | 2023-10-17
Camus Hydronics | Camus Hydronics | DFNH-3502-MH | Water | LPG | Power | FALSE | FALSE | 1 |  |  | FALSE |  | None | Condensing | Step Modulating | Copper |  |  |  |  | 3500000 | 3140000 |  |  | 89.7 | 85 | [7 empty] | Federally-Regulated Commercial & Industrial Equipment | 2023-10-12 | 7201140 |  |  | 2023-10-17
Camus Hydronics | Camus Hydronics | DFNH-1501-MS | Water | LPG | Power | FALSE | FALSE | 1 |  |  | FALSE |  | None | Condensing | Step Modulating | Other |  |  |  |  | 1500000 | 1272000 |  |  |  |  | 84.8 | 84 | [5 empty] | Federally-Regulated Commercial & Industrial Equipment | 2023-10-12 | 7201097 |  |  | 2023-10-17
Camus Hydronics | Camus Hydronics | DFNH-1101-MS | Water | LPG | Power | FALSE | FALSE | 1 |  |  | FALSE |  | None | Condensing | Step Modulating | Other |  |  |  |  | 1100000 | 930000 |  |  |  |  | 84.5 | 84 | [5 empty] | Federally-Regulated Commercial & Industrial Equipment | 2023-10-12 | 7201105 |  |  | 2023-10-17
Camus Hydronics | Camus Hydronics | DFNH-1201-MS | Water | LPG | Power | FALSE | FALSE | 1 |  |  | FALSE |  | None | Condensing | Step Modulating | Other |  |  |  |  | 1200000 | 1014000 |  |  |  |  | 84.5 | 84 | [5 empty] | Federally-Regulated Commercial & Industrial Equipment | 2023-10-12 | 7201101 |  |  | 2023-10-17
Camus Hydronics | Camus Hydronics | DFNH-2001-MS | Water | LPG | Power | FALSE | FALSE | 1 |  |  | FALSE |  | None | Condensing | Step Modulating | Other |  |  |  |  | 2000000 | 1706000 |  |  |  |  | 85.3 | 84 | [5 empty] | Federally-Regulated Commercial & Industrial Equipment | 2023-10-12 | 7201088 |  |  | 2023-10-17
Camus Hydronics | Camus Hydronics | DFNH-4502-MH | Water | LPG | Power | FALSE | FALSE | 1 |  |  | FALSE |  | None | Condensing | Step Modulating | Copper |  |  |  |  | 4500000 | 4059000 |  |  | 90.2 | 85 | [7 empty] | Federally-Regulated Commercial & Industrial Equipment | 2023-10-12 | 7201128 |  |  | 2023-10-17
Camus Hydronics | Camus Hydronics | DFPH-1752-MS | Water | LPG | Power | FALSE | FALSE | 1 |  |  | FALSE |  | None | Condensing | Step Modulating | Other |  |  |  |  | 1750000 | 1633000 |  |  |  |  | 93.3 | 84 | [5 empty] | Federally-Regulated Commercial & Industrial Equipment | 2023-10-12 | 7201159 |  |  | 2023-10-17
Camus Hydronics | Camus Hydronics | DFNH-1501-MG | Water | LPG | Power | FALSE | FALSE | 1 |  |  | FALSE |  | None | Condensing | Step Modulating | Copper |  |  |  |  | 1500000 | 1286000 |  |  |  |  | 85.7 | 84 | [5 empty] | Federally-Regulated Commercial & Industrial Equipment | 2023-10-12 | 7201095 |  |  | 2023-10-17
Camus Hydronics | Camus Hydronics | DFNH-2501-MG | Water | LPG | Power | FALSE | FALSE | 1 |  |  | FALSE |  | None | Condensing | Step Modulating | Copper |  |  |  |  | 2500000 | 2123000 |  |  |  |  | 84.9 | 84 | [5 empty] | Federally-Regulated Commercial & Industrial Equipment | 2023-10-12 | 7201083 |  |  | 2023-10-17
Camus Hydronics | Camus Hydronics | DFNH-5024-MH | Water | LPG | Power | FALSE | FALSE | 3 |  |  | FALSE |  | None | Condensing | Step Modulating | Copper |  |  |  |  | 5000000 | 4524000 |  |  | 90.5 | 85 | [7 empty] | Federally-Regulated Commercial & Industrial Equipment | 2023-10-12 | 7201123 |  |  | 2023-10-17
Camus Hydronics | Camus Hydronics | DFNH-6014-MS | Water | LPG | Power | FALSE | FALSE | 3 |  |  | FALSE |  | None | Condensing | Step Modulating | Other |  |  |  |  | 6000000 | 5124000 |  |  | 85.4 | 85 | [7 empty] | Federally-Regulated Commercial & Industrial Equipment | 2023-10-12 | 7200847 |  |  | 2023-10-17
Camus Hydronics | Camus Hydronics | DFPH-4002-MS | Water | LPG | Power | FALSE | FALSE | 1 |  |  | FALSE |  | None | Condensing | Step Modulating | Other |  |  |  |  | 4000000 | 3624000 |  |  | 90.6 | 85 | [7 empty] | Federally-Regulated Commercial & Industrial Equipment | 2023-10-12 | 7201139 |  |  | 2023-10-17
Camus Hydronics | Camus Hydronics | DFPH-1101-MS | Water | LPG | Power | FALSE | FALSE | 1 |  |  | FALSE |  | None | Condensing | Step Modulating | Other |  |  |  |  | 1100000 | 930000 |  |  |  |  | 84.5 | 84 | [5 empty] | Federally-Regulated Commercial & Industrial Equipment | 2023-10-12 | 7201106 |  |  | 2023-10-17
Camus Hydronics | Camus Hydronics | DFPH-4524-MH | Water | LPG | Power | FALSE | FALSE | 1 |  |  | FALSE |  | None | Condensing | Step Modulating | Copper |  |  |  |  | 4500000 | 4059000 |  |  | 90.2 | 85 | [7 empty] | Federally-Regulated Commercial & Industrial Equipment | 2023-10-12 | 7201133 |  |  | 2023-10-17
Camus Hydronics | Camus Hydronics | DFNH-4002-MS | Water | LPG | Power | FALSE | FALSE | 1 |  |  | FALSE |  | None | Condensing | Step Modulating | Other |  |  |  |  | 4000000 | 3624000 |  |  | 90.6 | 85 | [7 empty] | Federally-Regulated Commercial & Industrial Equipment | 2023-10-12 | 7201138 |  |  | 2023-10-17
Camus Hydronics | Camus Hydronics | DFNH-1751-MG | Water | LPG | Power | FALSE | FALSE | 1 |  |  | FALSE |  | None | Condensing | Step Modulating | Copper |  |  |  |  | 1750000 | 1496000 |  |  |  |  | 85.5 | 84 | [5 empty] | Federally-Regulated Commercial & Industrial Equipment | 2023-10-12 | 7201091 |  |  | 2023-10-17
Camus Hydronics | Camus Hydronics | DFNH-4501-MS | Water | LPG | Power | FALSE | FALSE | 1 |  |  | FALSE |  | None | Condensing | Step Modulating | Other |  |  |  |  | 4500000 | 3830000 |  |  | 85.1 | 85 | [7 empty] | Federally-Regulated Commercial & Industrial Equipment | 2023-10-12 | 7201069 |  |  | 2023-10-17
Camus Hydronics | Camus Hydronics | MFPH-2502 | Water | LPG | Power | FALSE | FALSE | 1 |  |  | FALSE |  | None | Condensing | Two-Stage Modulating | Copper |  |  |  |  | 2500000 | 2273000 |  |  |  |  | 90.9 | 84 | [5 empty] | Federally-Regulated Commercial & Industrial Equipment | 2023-10-12 | 9088513 |  |  | 2023-10-17
Camus Hydronics | Camus Hydronics | DFPH-1201-MG | Water | LPG | Power | FALSE | FALSE | 1 |  |  | FALSE |  | None | Condensing | Step Modulating | Copper |  |  |  |  | 1200000 | 1031000 |  |  |  |  | 85.9 | 84 | [5 empty] | Federally-Regulated Commercial & Industrial Equipment | 2023-10-12 | 7201100 |  |  | 2023-10-17
Camus Hydronics | Camus Hydronics | DFPH-2502-MS | Water | LPG | Power | FALSE | FALSE | 1 |  |  | FALSE |  | None | Condensing | Step Modulating | Other |  |  |  |  | 2500000 | 2335000 |  |  |  |  | 93.4 | 84 | [5 empty] | Federally-Regulated Commercial & Industrial Equipment | 2023-10-12 | 7201151 |  |  | 2023-10-17
Camus Hydronics | Camus Hydronics | DFNH-6024-MS | Water | LPG | Power | FALSE | FALSE | 3 |  |  | FALSE |  | None | Condensing | Step Modulating | Other |  |  |  |  | 6000000 | 5514000 |  |  | 91.9 | 85 | [7 empty] | Federally-Regulated Commercial & Industrial Equipment | 2023-10-12 | 7201117 |  |  | 2023-10-17
Camus Hydronics | Camus Hydronics | DFNH-1201-MG | Water | LPG | Power | FALSE | FALSE | 1 |  |  | FALSE |  | None | Condensing | Step Modulating | Copper |  |  |  |  | 1200000 | 1031000 |  |  |  |  | 85.9 | 84 | [5 empty] | Federally-Regulated Commercial & Industrial Equipment | 2023-10-12 | 7201099 |  |  | 2023-10-17
Camus Hydronics | Camus Hydronics | DFPH-3502-MH | Water | LPG | Power | FALSE | FALSE | 1 |  |  | FALSE |  | None | Condensing | Step Modulating | Copper |  |  |  |  | 3500000 | 3140000 |  |  | 89.7 | 85 | [7 empty] | Federally-Regulated Commercial & Industrial Equipment | 2023-10-12 | 7201141 |  |  | 2023-10-17
Navien, Inc. | Navien | NHB-150H | Water | Natural Gas | Induced Draft | FALSE | TRUE | 1 | FALSE | TRUE | FALSE |  | None | Condensing | Step Modulating | Other |  |  |  |  | 150000 | 138000 | [6 empty] | 7 | 9 |  | 95 | 84 | Federally-Regulated Consumer Product | 2023-09-14 | 213313056 | 7 | 9 | 2023-10-24
Navien, Inc. | Navien | NHB-055H | Water | Natural Gas | Induced Draft | FALSE | TRUE | 1 | FALSE | TRUE | FALSE |  | None | Condensing | Step Modulating | Other |  |  |  |  | 55000 | 51000 | [6 empty] | 5 | 9 |  | 95 | 84 | Federally-Regulated Consumer Product | 2023-09-14 | 213313053 | 6 | 9 | 2023-10-24
Navien, Inc. | Navien | NHB-080H | Water | Natural Gas | Induced Draft | FALSE | TRUE | 1 | FALSE | TRUE | FALSE |  | None | Condensing | Step Modulating | Other |  |  |  |  | 80000 | 74000 | [6 empty] | 5 | 9 |  | 95 | 84 | Federally-Regulated Consumer Product | 2023-09-14 | 213313054 | 5 | 9 | 2023-10-24
Navien, Inc. | Navien | NHB-110H | Water | LPG | Induced Draft | FALSE | TRUE | 1 | FALSE | TRUE | FALSE |  | None | Condensing | Step Modulating | Other |  |  |  |  | 110000 | 102000 | [6 empty] | 6 | 9 |  | 95 | 84 | Federally-Regulated Consumer Product | 2023-09-14 | 213313055 | 6 | 9 | 2023-10-24
Navien, Inc. | Navien | NHB-055H | Water | LPG | Induced Draft | FALSE | TRUE | 1 | FALSE | TRUE | FALSE |  | None | Condensing | Step Modulating | Other |  |  |  |  | 55000 | 51000 | [6 empty] | 5 | 9 |  | 95 | 84 | Federally-Regulated Consumer Product | 2023-09-14 | 213313053 | 6 | 9 | 2023-10-24
Navien, Inc. | Navien | NHB-110H | Water | Natural Gas | Induced Draft | FALSE | TRUE | 1 | FALSE | TRUE | FALSE |  | None | Condensing | Step Modulating | Other |  |  |  |  | 110000 | 102000 | [6 empty] | 6 | 9 |  | 95 | 84 | Federally-Regulated Consumer Product | 2023-09-14 | 213313055 | 6 | 9 | 2023-10-24
Navien, Inc. | Navien | NHB-150H | Water | LPG | Induced Draft | FALSE | TRUE | 1 | FALSE | TRUE | FALSE |  | None | Condensing | Step Modulating | Other |  |  |  |  | 150000 | 138000 | [6 empty] | 7 | 9 |  | 95 | 84 | Federally-Regulated Consumer Product | 2023-09-14 | 213313056 | 7 | 9 | 2023-10-24
Navien, Inc. | Navien | NHB-080H | Water | LPG | Induced Draft | FALSE | TRUE | 1 | FALSE | TRUE | FALSE |  | None | Condensing | Step Modulating | Other |  |  |  |  | 80000 | 74000 | [6 empty] | 5 | 9 |  | 95 | 84 | Federally-Regulated Consumer Product | 2023-09-14 | 213313054 | 5 | 9 | 2023-10-24
Laars Heating Systems Company | Laars | MT2H0400 | Water | LPG | Power | FALSE | FALSE | 1 |  |  | FALSE |  | None | Non-Condensing | Two-Stage Modulating | Copper |  |  |  |  | 399000 | 340000 |  |  |  |  | 85.3 | 80 | [5 empty] | Federally-Regulated Commercial & Industrial Equipment | 2023-01-17 | 6297660 |  |  | 2023-11-03
Laars Heating Systems Company | Laars | MT2H0400 | Water | Natural Gas | Power | FALSE | FALSE | 1 |  |  | FALSE |  | None | Non-Condensing | Two-Stage Modulating | Copper |  |  |  |  | 399000 | 340000 |  |  |  |  | 85.3 | 80 | [5 empty] | Federally-Regulated Commercial & Industrial Equipment | 2023-01-17 | 6297660 |  |  | 2023-11-03
Laars Heating Systems Company | BRADFORD WHITE | BMT2H0400 | Water | Natural Gas | Power | FALSE | FALSE | 1 |  |  | FALSE |  | None | Non-Condensing | Two-Stage Modulating | Copper |  |  |  |  | 399000 | 340000 |  |  |  |  | 85.3 | 80 | [5 empty] | Federally-Regulated Commercial & Industrial Equipment | 2023-01-17 | 8273192 |  |  | 2023-11-03
Laars Heating Systems Company | BRADFORD WHITE | BMT2H0400 | Water | LPG | Power | FALSE | FALSE | 1 |  |  | FALSE |  | None | Non-Condensing | Two-Stage Modulating | Copper |  |  |  |  | 399000 | 340000 |  |  |  |  | 85.3 | 80 | [5 empty] | Federally-Regulated Commercial & Industrial Equipment | 2023-01-17 | 8273192 |  |  | 2023-11-03
Zurn Industries | Zurn Energy Division | ZURN-KEYSTONE | Steam | Natural Gas | Power | FALSE | FALSE | 3 |  |  |  | No Match | No Match | No Match | No Match | Other | No Match |  | No Match |  | 48576000 |  | 12150000 |  | 82 | 80 |  |  |  |  | 82 |  |  | Federally-Regulated Commercial & Industrial Equipment | 1996-03-13 |  |  |  | 2023-11-06
HTP Comfort Solutions LLC | HTP | EFT-399LP | Water | LPG | Power | FALSE | FALSE | 1 |  |  | FALSE |  | None | Condensing | Step Modulating | Other |  |  |  |  | 399000 | 372000 |  |  |  |  | 97.1 | 80 | [5 empty] | Federally-Regulated Commercial & Industrial Equipment | 2018-09-20 |  |  |  | 2023-12-01
HTP Comfort Solutions LLC | HTP | EP-301LP | Water | LPG | Power | FALSE | FALSE | 1 |  |  | FALSE |  | None | Condensing | Step Modulating | Other |  |  |  |  | 301000 | 289000 |  |  |  |  | 96.1 | 80 | [5 empty] | Federally-Regulated Commercial & Industrial Equipment | 2018-09-20 |  |  |  | 2023-12-01
HTP Comfort Solutions LLC | HTP | EP-301N | Water | Natural Gas | Power | FALSE | FALSE | 1 |  |  | FALSE |  | None | Condensing | Step Modulating | Other |  |  |  |  | 301000 | 289000 |  |  |  |  | 96.1 | 80 | [5 empty] | Federally-Regulated Commercial & Industrial Equipment | 2018-09-20 |  |  |  | 2023-12-01
HTP Comfort Solutions LLC | HTP | EP-399LP | Water | LPG | Power | FALSE | FALSE | 1 |  |  | FALSE |  | None | Condensing | Step Modulating | Other |  |  |  |  | 399000 | 385000 |  |  |  |  | 96.5 | 80 | [5 empty] | Federally-Regulated Commercial & Industrial Equipment | 2018-09-20 |  |  |  | 2023-12-01
HTP Comfort Solutions LLC | HTP | EP-399N | Water | Natural Gas | Power | FALSE | FALSE | 1 |  |  | FALSE |  | None | Condensing | Step Modulating | Other |  |  |  |  | 399000 | 385000 |  |  |  |  | 96.5 | 80 | [5 empty] | Federally-Regulated Commercial & Industrial Equipment | 2018-09-20 |  |  |  | 2023-12-01
HTP Comfort Solutions LLC | HTP | ETI-1000 | Water | Natural Gas | Power | FALSE | FALSE | 1 |  |  | FALSE |  | None | Condensing | Step Modulating | Other |  |  |  |  | 1000000 | 925000 |  |  |  |  | 92.5 | 80 | [5 empty] | Federally-Regulated Commercial & Industrial Equipment | 2018-09-20 |  |  |  | 2023-12-01
HTP Comfort Solutions LLC | HTP | ETI-750 | Water | Natural Gas | Power | FALSE | FALSE | 1 |  |  | FALSE |  | None | Condensing | Step Modulating | Other |  |  |  |  | 750000 | 699000 |  |  |  |  | 93.2 | 80 | [5 empty] | Federally-Regulated Commercial & Industrial Equipment | 2018-09-20 |  |  |  | 2023-12-01
HTP Comfort Solutions LLC | HTP | MOD CON 700 | Water | Natural Gas | Power | FALSE | FALSE | 1 |  |  | FALSE |  | None | Condensing | Step Modulating | Other |  |  |  |  | 700000 | 686000 |  |  |  |  | 98 | 80 | [5 empty] | Federally-Regulated Commercial & Industrial Equipment | 2018-09-20 |  |  |  | 2023-12-01
HTP Comfort Solutions LLC | HTP | MOD CON 700LP | Water | LPG | Power | FALSE | FALSE | 1 |  |  | FALSE |  | None | Condensing | Step Modulating | Other |  |  |  |  | 700000 | 686000 |  |  |  |  | 98 | 80 | [5 empty] | Federally-Regulated Commercial & Industrial Equipment | 2018-09-20 |  |  |  | 2023-12-01
HTP Comfort Solutions LLC | HTP | MODCON1700 | Water | LPG | Power | FALSE | FALSE | 1 |  |  | FALSE |  | None | Condensing | Step Modulating | Other |  |  |  |  | 1701000 | 1599000 |  |  |  |  | 94.1 | 80 | [5 empty] | Federally-Regulated Commercial & Industrial Equipment | 2018-09-20 |  |  |  | 2023-12-01
HTP Comfort Solutions LLC | HTP | MODCON1700 | Water | Natural Gas | Power | FALSE | FALSE | 1 |  |  | FALSE |  | None | Condensing | Step Modulating | Other |  |  |  |  | 1701000 | 1599000 |  |  |  |  | 94.1 | 80 | [5 empty] | Federally-Regulated Commercial & Industrial Equipment | 2018-09-20 |  |  |  | 2023-12-01
HTP Comfort Solutions LLC | HTP | MOD CON 500 | Water | Natural Gas | Power | FALSE | FALSE | 1 |  |  | FALSE |  | None | Condensing | Step Modulating | Other |  |  |  |  | 500000 | 470000 |  |  |  |  | 94 | 80 | [5 empty] | Federally-Regulated Commercial & Industrial Equipment | 2018-09-20 |  |  |  | 2023-12-01
HTP Comfort Solutions LLC | HTP | MOD CON 850 | Water | Natural Gas | Power | FALSE | FALSE | 1 |  |  | FALSE |  | None | Condensing | Step Modulating | Other |  |  |  |  | 850000 | 799000 |  |  |  |  | 94 | 80 | [5 empty] | Federally-Regulated Commercial & Industrial Equipment | 2018-09-20 |  |  |  | 2023-12-01
HTP Comfort Solutions LLC | HTP | MOD CON 500 | Water | LPG | Power | FALSE | FALSE | 1 |  |  | FALSE |  | None | Condensing | Step Modulating | Other |  |  |  |  | 500000 | 470000 |  |  |  |  | 94 | 80 | [5 empty] | Federally-Regulated Commercial & Industrial Equipment | 2018-09-20 |  |  |  | 2023-12-01
HTP Comfort Solutions LLC | HTP | MOD CON 850 | Water | LPG | Power | FALSE | FALSE | 1 |  |  | FALSE |  | None | Condensing | Step Modulating | Other |  |  |  |  | 850000 | 799000 |  |  |  |  | 94 | 80 | [5 empty] | Federally-Regulated Commercial & Industrial Equipment | 2018-09-20 |  |  |  | 2023-12-01
HTP Comfort Solutions LLC | HTP | EP-301N | Water | Natural Gas | Pressure | FALSE | FALSE | 1 |  |  | FALSE |  | None | Condensing | Step Modulating | Other |  |  |  |  | 301000 | 289000 |  |  |  |  | 96.1 | 80 | [5 empty] | Federally-Regulated Commercial & Industrial Equipment | 2019-02-12 |  |  |  | 2023-12-01
HTP Comfort Solutions LLC | HTP | EP-399N | Water | Natural Gas | Pressure | FALSE | FALSE | 1 |  |  | FALSE |  | None | Condensing | Step Modulating | Other |  |  |  |  | 399000 | 385000 |  |  |  |  | 96.5 | 80 | [5 empty] | Federally-Regulated Commercial & Industrial Equipment | 2019-02-12 |  |  |  | 2023-12-01
HTP Comfort Solutions LLC | HTP | ETI-1000 | Water | Natural Gas | Pressure | FALSE | FALSE | 1 |  |  | FALSE |  | None | Condensing | Step Modulating | Other |  |  |  |  | 1000000 | 925000 |  |  |  |  | 92.5 | 80 | [5 empty] | Federally-Regulated Commercial & Industrial Equipment | 2019-02-12 |  |  |  | 2023-12-01
HTP Comfort Solutions LLC | HTP | ETI-750 | Water | Natural Gas | Pressure | FALSE | FALSE | 1 |  |  | FALSE |  | None | Condensing | Step Modulating | Other |  |  |  |  | 750000 | 699000 |  |  |  |  | 93.2 | 80 | [5 empty] | Federally-Regulated Commercial & Industrial Equipment | 2019-02-12 |  |  |  | 2023-12-01
HTP Comfort Solutions LLC | HTP | MOD CON 700 | Water | Natural Gas | Pressure | FALSE | FALSE | 1 |  |  | FALSE |  | None | Condensing | Step Modulating | Other |  |  |  |  | 700000 | 686000 |  |  |  |  | 98 | 80 | [5 empty] | Federally-Regulated Commercial & Industrial Equipment | 2019-02-12 |  |  |  | 2023-12-01
HTP Comfort Solutions LLC | HTP | EFT-399 | Water | Natural Gas | Pressure | FALSE | FALSE | 1 |  |  | FALSE |  | None | Condensing | Step Modulating | Other |  |  |  |  | 399000 | 372000 |  |  |  |  | 97.1 | 80 | [5 empty] | Federally-Regulated Commercial & Industrial Equipment | 2019-02-12 |  |  |  | 2023-12-01
HTP Comfort Solutions LLC | Westinghouse | WBCELP301 | Water | LPG | Power | FALSE | FALSE | 1 |  |  | FALSE |  | None | Condensing | Step Modulating | Other |  |  |  |  | 301000 | 289000 |  |  |  |  | 96.1 | 80 | [5 empty] | Federally-Regulated Commercial & Industrial Equipment | 2019-02-12 |  |  |  | 2023-12-01
HTP Comfort Solutions LLC | Westinghouse | WBCELP399 | Water | LPG | Power | FALSE | FALSE | 1 |  |  | FALSE |  | None | Condensing | Step Modulating | Other |  |  |  |  | 399000 | 385000 |  |  |  |  | 96.5 | 80 | [5 empty] | Federally-Regulated Commercial & Industrial Equipment | 2019-02-12 |  |  |  | 2023-12-01
HTP Comfort Solutions LLC | Westinghouse | WBCENG301 | Water | Natural Gas | Power | FALSE | FALSE | 1 |  |  | FALSE |  | None | Condensing | Step Modulating | Other |  |  |  |  | 301000 | 289000 |  |  |  |  | 96.1 | 80 | [5 empty] | Federally-Regulated Commercial & Industrial Equipment | 2019-02-12 |  |  |  | 2023-12-01
HTP Comfort Solutions LLC | Westinghouse | WBCENG399 | Water | Natural Gas | Power | FALSE | FALSE | 1 |  |  | FALSE |  | None | Condensing | Step Modulating | Other |  |  |  |  | 399000 | 385000 |  |  |  |  | 96.5 | 80 | [5 empty] | Federally-Regulated Commercial & Industrial Equipment | 2019-02-12 |  |  |  | 2023-12-01
HTP Comfort Solutions LLC | Westinghouse | WBCETNG1000 | Water | Natural Gas | Power | FALSE | FALSE | 1 |  |  | FALSE |  | None | Condensing | Step Modulating | Other |  |  |  |  | 1000000 | 925000 |  |  |  |  | 92.5 | 80 | [5 empty] | Federally-Regulated Commercial & Industrial Equipment | 2019-02-12 |  |  |  | 2023-12-01
HTP Comfort Solutions LLC | Westinghouse | WBCETNG750 | Water | Natural Gas | Power | FALSE | FALSE | 1 |  |  | FALSE |  | None | Condensing | Step Modulating | Other |  |  |  |  | 750000 | 699000 |  |  |  |  | 93.2 | 80 | [5 empty] | Federally-Regulated Commercial & Industrial Equipment | 2019-02-12 |  |  |  | 2023-12-01
HTP Comfort Solutions LLC | Westinghouse | WBCLP399W | Water | LPG | Power | FALSE | FALSE | 1 |  |  | FALSE |  | None | Condensing | Step Modulating | Other |  |  |  |  | 399000 | 372000 |  |  |  |  | 97.1 | 80 | [5 empty] | Federally-Regulated Commercial & Industrial Equipment | 2019-02-12 |  |  |  | 2023-12-01
HTP Comfort Solutions LLC | Westinghouse | WBCLP399WPU | Water | LPG | Power | FALSE | FALSE | 1 |  |  | FALSE |  | None | Condensing | Step Modulating | Other | Single-Speed |  |  |  | 399000 | 372000 |  |  |  |  | 97.1 | 80 | [5 empty] | Federally-Regulated Commercial & Industrial Equipment | 2019-02-12 |  |  |  | 2023-12-01
HTP Comfort Solutions LLC | Westinghouse | WBCMCNG1000 | Water | Natural Gas | Power | FALSE | FALSE | 1 |  |  | FALSE |  | None | Condensing | Step Modulating | Other |  |  |  |  | 1000000 | 941000 |  |  |  |  | 94.1 | 80 | [5 empty] | Federally-Regulated Commercial & Industrial Equipment | 2019-02-12 |  |  |  | 2023-12-01
HTP Comfort Solutions LLC | Westinghouse | WBCMCNG700 | Water | Natural Gas | Power | FALSE | FALSE | 1 |  |  | FALSE |  | None | Condensing | Step Modulating | Other |  |  |  |  | 700000 | 686000 |  |  |  |  | 98 | 80 | [5 empty] | Federally-Regulated Commercial & Industrial Equipment | 2019-02-12 |  |  |  | 2023-12-01
HTP Comfort Solutions LLC | Westinghouse | WBCNG399W | Water | Natural Gas | Power | FALSE | FALSE | 1 |  |  | FALSE |  | None | Condensing | Step Modulating | Other |  |  |  |  | 399000 | 372000 |  |  |  |  | 97.1 | 80 | [5 empty] | Federally-Regulated Commercial & Industrial Equipment | 2019-02-12 |  |  |  | 2023-12-01
HTP Comfort Solutions LLC | Westinghouse | WBCNG399WPU | Water | Natural Gas | Power | FALSE | FALSE | 1 |  |  | FALSE |  | None | Condensing | Step Modulating | Other | Single-Speed |  |  |  | 399000 | 372000 |  |  |  |  | 97.1 | 80 | [5 empty] | Federally-Regulated Commercial & Industrial Equipment | 2019-02-12 |  |  |  | 2023-12-01
HTP Comfort Solutions LLC | HTP | EL-299 | Water | LPG | Power | FALSE | FALSE | 1 | FALSE | TRUE | FALSE |  | None | Condensing | Step Modulating | Other |  |  |  |  | 299000 | 275000 | [9 empty] | 94.2 | 80 | Federally-Regulated Consumer Product | 2019-03-25 |  |  |  | 2023-12-01
HTP Comfort Solutions LLC | HTP | EL-299 | Water | Natural Gas | Power | FALSE | FALSE | 1 | FALSE | TRUE | FALSE |  | None | Condensing | Step Modulating | Other |  |  |  |  | 299000 | 275000 | [9 empty] | 94.2 | 80 | Federally-Regulated Consumer Product | 2019-03-25 |  |  |  | 2023-12-01
HTP Comfort Solutions LLC | HTP | EL-80 | Water | LPG | Power | FALSE | FALSE | 1 | FALSE | TRUE | FALSE |  | None | Condensing | Step Modulating | Other |  |  |  |  | 80000 | 74000 | [9 empty] | 95.9 | 80 | Federally-Regulated Consumer Product | 2019-03-25 |  |  |  | 2023-12-01
HTP Comfort Solutions LLC | HTP | EL-80 | Water | Natural Gas | Power | FALSE | FALSE | 1 | FALSE | TRUE | FALSE |  | None | Condensing | Step Modulating | Other |  |  |  |  | 80000 | 74000 | [9 empty] | 95.9 | 80 | Federally-Regulated Consumer Product | 2019-03-25 |  |  |  | 2023-12-01
HTP Comfort Solutions LLC | HTP | EL-220 | Water | LPG | Power | FALSE | FALSE | 1 | FALSE | TRUE | FALSE |  | None | Condensing | Step Modulating | Other |  |  |  |  | 220000 | 205000 | [9 empty] | 95.2 | 80 | Federally-Regulated Consumer Product | 2019-03-25 |  |  |  | 2023-12-01
HTP Comfort Solutions LLC | HTP | EL-220 | Water | Natural Gas | Power | FALSE | FALSE | 1 | FALSE | TRUE | FALSE |  | None | Condensing | Step Modulating | Other |  |  |  |  | 220000 | 205000 | [9 empty] | 95.2 | 80 | Federally-Regulated Consumer Product | 2019-03-25 |  |  |  | 2023-12-01
HTP Comfort Solutions LLC | HTP | EL-110 | Water | LPG | Power | FALSE | FALSE | 1 | FALSE | TRUE | FALSE |  | None | Condensing | Step Modulating | Other |  |  |  |  | 110000 | 102000 | [9 empty] | 95.7 | 80 | Federally-Regulated Consumer Product | 2019-03-25 |  |  |  | 2023-12-01
HTP Comfort Solutions LLC | HTP | EL-110 | Water | Natural Gas | Power | FALSE | FALSE | 1 | FALSE | TRUE | FALSE |  | None | Condensing | Step Modulating | Other |  |  |  |  | 110000 | 102000 | [9 empty] | 95.7 | 80 | Federally-Regulated Consumer Product | 2019-03-25 |  |  |  | 2023-12-01
HTP Comfort Solutions LLC | HTP | 140M | Water | LPG | Power | FALSE | FALSE | 1 | FALSE | TRUE | FALSE |  | None | Condensing | Step Modulating | Other |  |  |  |  | 140000 | 129000 | [9 empty] | 90 | 80 | Federally-Regulated Consumer Product | 2019-03-25 |  |  |  | 2023-12-01
HTP Comfort Solutions LLC | HTP | 140M | Water | Natural Gas | Power | FALSE | FALSE | 1 | FALSE | TRUE | FALSE |  | None | Condensing | Step Modulating | Other |  |  |  |  | 140000 | 129000 | [9 empty] | 90 | 80 | Federally-Regulated Consumer Product | 2019-03-25 |  |  |  | 2023-12-01
HTP Comfort Solutions LLC | HTP | EL-150 | Water | LPG | Power | FALSE | FALSE | 1 | FALSE | TRUE | FALSE |  | None | Condensing | Step Modulating | Other |  |  |  |  | 150000 | 139000 | [9 empty] | 95.5 | 80 | Federally-Regulated Consumer Product | 2019-03-25 |  |  |  | 2023-12-01
HTP Comfort Solutions LLC | HTP | EL-150 | Water | Natural Gas | Power | FALSE | FALSE | 1 | FALSE | TRUE | FALSE |  | None | Condensing | Step Modulating | Other |  |  |  |  | 150000 | 139000 | [9 empty] | 95.5 | 80 | Federally-Regulated Consumer Product | 2019-03-25 |  |  |  | 2023-12-01
HTP Comfort Solutions LLC | HTP | EL-399 | Water | LPG | Power | FALSE | FALSE | 1 |  |  | FALSE |  | None | Condensing | Step Modulating | Other |  |  |  |  | 399000 | 381000 |  |  |  |  | 95.4 | 80 | [5 empty] | Federally-Regulated Commercial & Industrial Equipment | 2019-03-25 |  |  |  | 2023-12-01
HTP Comfort Solutions LLC | HTP | EL-399 | Water | Natural Gas | Power | FALSE | FALSE | 1 |  |  | FALSE |  | None | Condensing | Step Modulating | Other |  |  |  |  | 399000 | 381000 |  |  |  |  | 95.4 | 80 | [5 empty] | Federally-Regulated Commercial & Industrial Equipment | 2019-03-25 |  |  |  | 2023-12-01
HTP Comfort Solutions LLC | HTP | MOD CON 300 | Water | LPG | Power | FALSE | FALSE | 1 |  |  | FALSE |  | None | Condensing | Step Modulating | Other |  |  |  |  | 301000 | 283000 |  |  |  |  | 94 | 80 | [5 empty] | Federally-Regulated Commercial & Industrial Equipment | 2019-03-25 |  |  |  | 2023-12-01
HTP Comfort Solutions LLC | HTP | MOD CON 300 | Water | Natural Gas | Power | FALSE | FALSE | 1 |  |  | FALSE |  | None | Condensing | Step Modulating | Other |  |  |  |  | 301000 | 283000 |  |  |  |  | 94 | 80 | [5 empty] | Federally-Regulated Commercial & Industrial Equipment | 2019-03-25 |  |  |  | 2023-12-01
HTP Comfort Solutions LLC | HTP | ELP-199 | Water | LPG | Power | FALSE | FALSE | 1 | FALSE | TRUE | FALSE |  | None | Condensing | Step Modulating | Other |  |  |  |  | 199000 | 186000 | [9 empty] | 94.3 | 80 | Federally-Regulated Consumer Product | 2019-03-25 |  |  |  | 2023-12-01
HTP Comfort Solutions LLC | HTP | ELP-199 | Water | Natural Gas | Power | FALSE | FALSE | 1 | FALSE | TRUE | FALSE |  | None | Condensing | Step Modulating | Other |  |  |  |  | 199000 | 186000 | [9 empty] | 94.3 | 80 | Federally-Regulated Consumer Product | 2019-03-25 |  |  |  | 2023-12-01
HTP Comfort Solutions LLC | HTP | ELP-110 | Water | LPG | Power | FALSE | FALSE | 1 | FALSE | TRUE | FALSE |  | None | Condensing | Step Modulating | Other |  |  |  |  | 110000 | 101000 | [9 empty] | 94 | 80 | Federally-Regulated Consumer Product | 2019-03-25 |  |  |  | 2023-12-01
HTP Comfort Solutions LLC | HTP | ELP-110 | Water | Natural Gas | Power | FALSE | FALSE | 1 | FALSE | TRUE | FALSE |  | None | Condensing | Step Modulating | Other |  |  |  |  | 110000 | 101000 | [9 empty] | 94 | 80 | Federally-Regulated Consumer Product | 2019-03-25 |  |  |  | 2023-12-01
HTP Comfort Solutions LLC | HTP | EFT-399 | Water | LPG | Pressure | FALSE | FALSE | 1 |  |  | FALSE |  | None | Condensing | Step Modulating | Other |  |  |  |  | 399000 | 372000 |  |  |  |  | 97.1 | 80 | [5 empty] | Federally-Regulated Commercial & Industrial Equipment | 2019-03-25 |  |  |  | 2023-12-01
HTP Comfort Solutions LLC | HTP | EL-301 | Water | LPG | Power | FALSE | FALSE | 1 |  |  | FALSE |  | None | Condensing | Step Modulating | Other |  |  |  |  | 301000 | 289000 |  |  |  |  | 96.1 | 80 | [5 empty] | Federally-Regulated Commercial & Industrial Equipment | 2019-03-25 |  |  |  | 2023-12-01
HTP Comfort Solutions LLC | HTP | EL-301 | Water | Natural Gas | Power | FALSE | FALSE | 1 |  |  | FALSE |  | None | Condensing | Step Modulating | Other |  |  |  |  | 301000 | 289000 |  |  |  |  | 96.1 | 80 | [5 empty] | Federally-Regulated Commercial & Industrial Equipment | 2019-03-25 |  |  |  | 2023-12-01
HTP Comfort Solutions LLC | HTP | ETI-1000 | Water | LPG | Pressure | FALSE | FALSE | 1 |  |  | FALSE |  | None | Condensing | Step Modulating | Other |  |  |  |  | 1000000 | 925000 |  |  |  |  | 92.5 | 80 | [5 empty] | Federally-Regulated Commercial & Industrial Equipment | 2019-03-25 |  |  |  | 2023-12-01
HTP Comfort Solutions LLC | HTP | ETI-900 | Water | LPG | Power | FALSE | FALSE | 1 |  |  | FALSE |  | None | Condensing | Step Modulating | Other |  |  |  |  | 900000 | 843000 |  |  |  |  | 93.7 | 80 | [5 empty] | Federally-Regulated Commercial & Industrial Equipment | 2019-03-25 |  |  |  | 2023-12-01
HTP Comfort Solutions LLC | HTP | ETI-750 | Water | LPG | Pressure | FALSE | FALSE | 1 |  |  | FALSE |  | None | Condensing | Step Modulating | Other |  |  |  |  | 750000 | 699000 |  |  |  |  | 93.2 | 80 | [5 empty] | Federally-Regulated Commercial & Industrial Equipment | 2019-03-25 |  |  |  | 2023-12-01
HTP Comfort Solutions LLC | HTP | UFT-120W | Water | LPG | Power | FALSE | FALSE | 1 | FALSE | TRUE | FALSE |  | None | Condensing | Step Modulating | Other |  |  |  |  | 120000 | 111000 | [9 empty] | 95.6 | 80 | Federally-Regulated Consumer Product | 2019-03-25 |  |  |  | 2023-12-01
HTP Comfort Solutions LLC | HTP | UFT-120W | Water | Natural Gas | Power | FALSE | FALSE | 1 | FALSE | TRUE | FALSE |  | None | Condensing | Step Modulating | Other |  |  |  |  | 120000 | 111000 | [9 empty] | 95.6 | 80 | Federally-Regulated Consumer Product | 2019-03-25 |  |  |  | 2023-12-01
HTP Comfort Solutions LLC | HTP | UFT-140W | Water | LPG | Power | FALSE | FALSE | 1 | FALSE | TRUE | FALSE |  | None | Condensing | Step Modulating | Other |  |  |  |  | 140000 | 128000 | [9 empty] | 95 | 80 | Federally-Regulated Consumer Product | 2019-03-25 |  |  |  | 2023-12-01
HTP Comfort Solutions LLC | HTP | UFT-140W | Water | Natural Gas | Power | FALSE | FALSE | 1 | FALSE | TRUE | FALSE |  | None | Condensing | Step Modulating | Other |  |  |  |  | 140000 | 128000 | [9 empty] | 95 | 80 | Federally-Regulated Consumer Product | 2019-03-25 |  |  |  | 2023-12-01
HTP Comfort Solutions LLC | HTP | UFT-80W | Water | LPG | Power | FALSE | FALSE | 1 | FALSE | TRUE | FALSE |  | None | Condensing | Step Modulating | Other |  |  |  |  | 80000 | 74000 | [9 empty] | 95.4 | 80 | Federally-Regulated Consumer Product | 2019-03-25 |  |  |  | 2023-12-01
HTP Comfort Solutions LLC | HTP | UFT-80W | Water | Natural Gas | Power | FALSE | FALSE | 1 | FALSE | TRUE | FALSE |  | None | Condensing | Step Modulating | Other |  |  |  |  | 80000 | 74000 | [9 empty] | 95.4 | 80 | Federally-Regulated Consumer Product | 2019-03-25 |  |  |  | 2023-12-01
HTP Comfort Solutions LLC | HTP | UFT-100W | Water | LPG | Power | FALSE | FALSE | 1 | FALSE | TRUE | FALSE |  | None | Condensing | Step Modulating | Other |  |  |  |  | 100000 | 92000 | [9 empty] | 95.1 | 80 | Federally-Regulated Consumer Product | 2019-03-25 |  |  |  | 2023-12-01
HTP Comfort Solutions LLC | HTP | UFT-100W | Water | Natural Gas | Power | FALSE | FALSE | 1 | FALSE | TRUE | FALSE |  | None | Condensing | Step Modulating | Other |  |  |  |  | 100000 | 92000 | [9 empty] | 95.1 | 80 | Federally-Regulated Consumer Product | 2019-03-25 |  |  |  | 2023-12-01
HTP Comfort Solutions LLC | HTP | EP-399N | Water | LPG | Pressure | FALSE | FALSE | 1 |  |  | FALSE |  | None | Condensing | Step Modulating | Other |  |  |  |  | 399000 | 385000 |  |  |  |  | 96.5 | 80 | [5 empty] | Federally-Regulated Commercial & Industrial Equipment | 2019-03-25 |  |  |  | 2023-12-01
HTP Comfort Solutions LLC | HTP | EP-301N | Water | LPG | Pressure | FALSE | FALSE | 1 |  |  | FALSE |  | None | Condensing | Step Modulating | Other |  |  |  |  | 301000 | 289000 |  |  |  |  | 96.1 | 80 | [5 empty] | Federally-Regulated Commercial & Industrial Equipment | 2019-03-25 |  |  |  | 2023-12-01
HTP Comfort Solutions LLC | HTP | UFT-175W | Water | LPG | Power | FALSE | FALSE | 1 | FALSE | TRUE | FALSE |  | None | Condensing | Step Modulating | Other |  |  |  |  | 175000 | 160000 | [9 empty] | 95.9 | 80 | Federally-Regulated Consumer Product | 2019-03-25 |  |  |  | 2023-12-01
HTP Comfort Solutions LLC | HTP | UFT-175W | Water | Natural Gas | Power | FALSE | FALSE | 1 | FALSE | TRUE | FALSE |  | None | Condensing | Step Modulating | Other |  |  |  |  | 175000 | 160000 | [9 empty] | 95.9 | 80 | Federally-Regulated Consumer Product | 2019-03-25 |  |  |  | 2023-12-01
HTP Comfort Solutions LLC | HTP | UFT-199W | Water | LPG | Power | FALSE | FALSE | 1 | FALSE | TRUE | FALSE |  | None | Condensing | Step Modulating | Other |  |  |  |  | 199000 | 181000 | [9 empty] | 96 | 80 | Federally-Regulated Consumer Product | 2019-03-25 |  |  |  | 2023-12-01
HTP Comfort Solutions LLC | HTP | UFT-199W | Water | Natural Gas | Power | FALSE | FALSE | 1 | FALSE | TRUE | FALSE |  | None | Condensing | Step Modulating | Other |  |  |  |  | 199000 | 181000 | [9 empty] | 96 | 80 | Federally-Regulated Consumer Product | 2019-03-25 |  |  |  | 2023-12-01
HTP Comfort Solutions LLC | HTP | EP-399LP | Water | LPG | Pressure | FALSE | FALSE | 1 |  |  | FALSE |  | None | Condensing | Step Modulating | Other |  |  |  |  | 399000 | 385000 |  |  |  |  | 96.5 | 80 | [5 empty] | Federally-Regulated Commercial & Industrial Equipment | 2019-03-25 |  |  |  | 2023-12-01
HTP Comfort Solutions LLC | HTP | EP-301LP | Water | LPG | Pressure | FALSE | FALSE | 1 |  |  | FALSE |  | None | Condensing | Step Modulating | Other |  |  |  |  | 301000 | 289000 |  |  |  |  | 96.1 | 80 | [5 empty] | Federally-Regulated Commercial & Industrial Equipment | 2019-03-25 |  |  |  | 2023-12-01
HTP Comfort Solutions LLC | HTP | EFT-399LP | Water | LPG | Pressure | FALSE | FALSE | 1 |  |  | FALSE |  | None | Condensing | Step Modulating | Other |  |  |  |  | 399000 | 372000 |  |  |  |  | 97.1 | 80 | [5 empty] | Federally-Regulated Commercial & Industrial Equipment | 2019-03-25 |  |  |  | 2023-12-01
HTP Comfort Solutions LLC | Westinghouse | WBCMCNG1000 | Water | LPG | Power | FALSE | FALSE | 1 |  |  | FALSE |  | None | Condensing | Step Modulating | Other |  |  |  |  | 1000000 | 941000 |  |  |  |  | 94.1 | 80 | [5 empty] | Federally-Regulated Commercial & Industrial Equipment | 2019-06-10 |  |  |  | 2023-12-01
HTP Comfort Solutions LLC | Westinghouse | WBCMCNG700 | Water | LPG | Power | FALSE | FALSE | 1 |  |  | FALSE |  | None | Condensing | Step Modulating | Other |  |  |  |  | 700000 | 686000 |  |  |  |  | 98 | 80 | [5 empty] | Federally-Regulated Commercial & Industrial Equipment | 2019-06-10 |  |  |  | 2023-12-01
HTP Comfort Solutions LLC | Westinghouse | WBCMC**1700 | Water | LPG | Power | FALSE | FALSE | 1 |  |  | FALSE |  | None | Condensing | Step Modulating | Other |  |  |  |  | 1701000 | 1599000 |  |  |  |  | 94.1 | 80 | [5 empty] | Federally-Regulated Commercial & Industrial Equipment | 2019-06-10 |  |  |  | 2023-12-01
HTP Comfort Solutions LLC | Westinghouse | WBCMC**1700 | Water | Natural Gas | Power | FALSE | FALSE | 1 |  |  | FALSE |  | None | Condensing | Step Modulating | Other |  |  |  |  | 1701000 | 1599000 |  |  |  |  | 94.1 | 80 | [5 empty] | Federally-Regulated Commercial & Industrial Equipment | 2019-06-10 |  |  |  | 2023-12-01
HTP Comfort Solutions LLC | Westinghouse | WBCMC**1000 | Water | LPG | Power | FALSE | FALSE | 1 |  |  | FALSE |  | None | Condensing | Step Modulating | Other |  |  |  |  | 1000000 | 941000 |  |  |  |  | 94.1 | 80 | [5 empty] | Federally-Regulated Commercial & Industrial Equipment | 2019-06-10 |  |  |  | 2023-12-01
HTP Comfort Solutions LLC | Westinghouse | WBCMC**1000 | Water | Natural Gas | Power | FALSE | FALSE | 1 |  |  | FALSE |  | None | Condensing | Step Modulating | Other |  |  |  |  | 1000000 | 941000 |  |  |  |  | 94.1 | 80 | [5 empty] | Federally-Regulated Commercial & Industrial Equipment | 2019-06-10 |  |  |  | 2023-12-01
HTP Comfort Solutions LLC | Westinghouse | WBCMC**850 | Water | LPG | Power | FALSE | FALSE | 1 |  |  | FALSE |  | None | Condensing | Step Modulating | Other |  |  |  |  | 850000 | 799000 |  |  |  |  | 94 | 80 | [5 empty] | Federally-Regulated Commercial & Industrial Equipment | 2019-06-10 |  |  |  | 2023-12-01
HTP Comfort Solutions LLC | Westinghouse | WBCMC**850 | Water | Natural Gas | Power | FALSE | FALSE | 1 |  |  | FALSE |  | None | Condensing | Step Modulating | Other |  |  |  |  | 850000 | 799000 |  |  |  |  | 94 | 80 | [5 empty] | Federally-Regulated Commercial & Industrial Equipment | 2019-06-10 |  |  |  | 2023-12-01
HTP Comfort Solutions LLC | Westinghouse | WBCMC**500 | Water | LPG | Power | FALSE | FALSE | 1 |  |  | FALSE |  | None | Condensing | Step Modulating | Other |  |  |  |  | 500000 | 470000 |  |  |  |  | 94 | 80 | [5 empty] | Federally-Regulated Commercial & Industrial Equipment | 2019-06-10 |  |  |  | 2023-12-01
HTP Comfort Solutions LLC | Westinghouse | WBCMC**500 | Water | Natural Gas | Power | FALSE | FALSE | 1 |  |  | FALSE |  | None | Condensing | Step Modulating | Other |  |  |  |  | 500000 | 470000 |  |  |  |  | 94 | 80 | [5 empty] | Federally-Regulated Commercial & Industrial Equipment | 2019-06-10 |  |  |  | 2023-12-01
HTP Comfort Solutions LLC | Westinghouse | WBCMCLP700 | Water | LPG | Power | FALSE | FALSE | 1 |  |  | FALSE |  | None | Condensing | Step Modulating | Other |  |  |  |  | 700000 | 686000 |  |  |  |  | 98 | 80 | [5 empty] | Federally-Regulated Commercial & Industrial Equipment | 2019-06-10 |  |  |  | 2023-12-01
HTP Comfort Solutions LLC | HTP | ELX-2000FBN | Water | LPG | Pressure | FALSE | FALSE | 3 |  |  | FALSE |  | Electro-Mechanical Inlet Dampe | Condensing | Step Modulating | Other |  |  |  |  | 2000000 | 1940000 |  |  |  |  | 97 | 80 | [5 empty] | Federally-Regulated Commercial & Industrial Equipment | 2019-06-10 |  |  |  | 2023-12-01
HTP Comfort Solutions LLC | HTP | ELX-2000FBN | Water | Natural Gas | Pressure | FALSE | FALSE | 3 |  |  | FALSE |  | Electro-Mechanical Inlet Dampe | Condensing | Step Modulating | Other |  |  |  |  | 2000000 | 1940000 |  |  |  |  | 97 | 80 | [5 empty] | Federally-Regulated Commercial & Industrial Equipment | 2019-06-10 |  |  |  | 2023-12-01
HTP Comfort Solutions LLC | HTP | ELX-1000FBLP | Water | LPG | Pressure | FALSE | FALSE | 1 |  |  | FALSE |  | None | Condensing | Step Modulating | Other |  |  |  |  | 1000000 | 970000 |  |  |  |  | 97 | 80 | [5 empty] | Federally-Regulated Commercial & Industrial Equipment | 2019-06-10 |  |  |  | 2023-12-01
HTP Comfort Solutions LLC | HTP | ELX-1000FBLP | Water | Natural Gas | Pressure | FALSE | FALSE | 1 |  |  | FALSE |  | None | Condensing | Step Modulating | Other |  |  |  |  | 1000000 | 970000 |  |  |  |  | 97 | 80 | [5 empty] | Federally-Regulated Commercial & Industrial Equipment | 2019-06-10 |  |  |  | 2023-12-01
HTP Comfort Solutions LLC | HTP | ELX-1000FBN | Water | LPG | Pressure | FALSE | FALSE | 1 |  |  | FALSE |  | None | Condensing | Step Modulating | Other |  |  |  |  | 1000000 | 970000 |  |  |  |  | 97 | 80 | [5 empty] | Federally-Regulated Commercial & Industrial Equipment | 2019-06-10 |  |  |  | 2023-12-01
HTP Comfort Solutions LLC | HTP | ELX-1000FBN | Water | Natural Gas | Pressure | FALSE | FALSE | 1 |  |  | FALSE |  | None | Condensing | Step Modulating | Other |  |  |  |  | 1000000 | 970000 |  |  |  |  | 97 | 80 | [5 empty] | Federally-Regulated Commercial & Industrial Equipment | 2019-06-10 |  |  |  | 2023-12-01
HTP Comfort Solutions LLC | HTP | ELX-800FBLP | Water | LPG | Pressure | FALSE | FALSE | 1 |  |  | FALSE |  | None | Condensing | Step Modulating | Other |  |  |  |  | 800000 | 776000 |  |  |  |  | 97 | 80 | [5 empty] | Federally-Regulated Commercial & Industrial Equipment | 2019-06-10 |  |  |  | 2023-12-01
HTP Comfort Solutions LLC | HTP | ELX-800FBLP | Water | Natural Gas | Pressure | FALSE | FALSE | 1 |  |  | FALSE |  | None | Condensing | Step Modulating | Other |  |  |  |  | 800000 | 776000 |  |  |  |  | 97 | 80 | [5 empty] | Federally-Regulated Commercial & Industrial Equipment | 2019-06-10 |  |  |  | 2023-12-01
HTP Comfort Solutions LLC | HTP | ELX-800FBN | Water | LPG | Pressure | FALSE | FALSE | 1 |  |  | FALSE |  | None | Condensing | Step Modulating | Other |  |  |  |  | 800000 | 776000 |  |  |  |  | 97 | 80 | [5 empty] | Federally-Regulated Commercial & Industrial Equipment | 2019-06-10 |  |  |  | 2023-12-01
HTP Comfort Solutions LLC | HTP | ELX-800FBN | Water | Natural Gas | Pressure | FALSE | FALSE | 1 |  |  | FALSE |  | None | Condensing | Step Modulating | Other |  |  |  |  | 800000 | 776000 |  |  |  |  | 97 | 80 | [5 empty] | Federally-Regulated Commercial & Industrial Equipment | 2019-06-10 |  |  |  | 2023-12-01
HTP Comfort Solutions LLC | HTP | ELX-650FBLP | Water | LPG | Pressure | FALSE | FALSE | 1 |  |  | FALSE |  | None | Condensing | Step Modulating | Other |  |  |  |  | 650000 | 630000 |  |  |  |  | 97 | 80 | [5 empty] | Federally-Regulated Commercial & Industrial Equipment | 2019-06-10 |  |  |  | 2023-12-01
HTP Comfort Solutions LLC | HTP | ELX-650FBLP | Water | Natural Gas | Pressure | FALSE | FALSE | 1 |  |  | FALSE |  | None | Condensing | Step Modulating | Other |  |  |  |  | 650000 | 630000 |  |  |  |  | 97 | 80 | [5 empty] | Federally-Regulated Commercial & Industrial Equipment | 2019-06-10 |  |  |  | 2023-12-01
HTP Comfort Solutions LLC | HTP | ELX-650FBN | Water | LPG | Pressure | FALSE | FALSE | 1 |  |  | FALSE |  | None | Condensing | Step Modulating | Other |  |  |  |  | 650000 | 630000 |  |  |  |  | 97 | 80 | [5 empty] | Federally-Regulated Commercial & Industrial Equipment | 2019-06-10 |  |  |  | 2023-12-01
HTP Comfort Solutions LLC | HTP | ELX-650FBN | Water | Natural Gas | Pressure | FALSE | FALSE | 1 |  |  | FALSE |  | None | Condensing | Step Modulating | Other |  |  |  |  | 650000 | 630000 |  |  |  |  | 97 | 80 | [5 empty] | Federally-Regulated Commercial & Industrial Equipment | 2019-06-10 |  |  |  | 2023-12-01
HTP Comfort Solutions LLC | HTP | ELX-500FBLP | Water | LPG | Pressure | FALSE | FALSE | 1 |  |  | FALSE |  | None | Condensing | Step Modulating | Other |  |  |  |  | 500000 | 485000 |  |  |  |  | 97 | 80 | [5 empty] | Federally-Regulated Commercial & Industrial Equipment | 2019-06-10 |  |  |  | 2023-12-01
HTP Comfort Solutions LLC | HTP | ELX-500FBLP | Water | Natural Gas | Pressure | FALSE | FALSE | 1 |  |  | FALSE |  | None | Condensing | Step Modulating | Other |  |  |  |  | 500000 | 485000 |  |  |  |  | 97 | 80 | [5 empty] | Federally-Regulated Commercial & Industrial Equipment | 2019-06-10 |  |  |  | 2023-12-01
HTP Comfort Solutions LLC | HTP | ELX-500FBN | Water | LPG | Pressure | FALSE | FALSE | 1 |  |  | FALSE |  | None | Condensing | Step Modulating | Other |  |  |  |  | 500000 | 485000 |  |  |  |  | 97 | 80 | [5 empty] | Federally-Regulated Commercial & Industrial Equipment | 2019-06-10 |  |  |  | 2023-12-01
HTP Comfort Solutions LLC | HTP | ELX-500FBN | Water | Natural Gas | Pressure | FALSE | FALSE | 1 |  |  | FALSE |  | None | Condensing | Step Modulating | Other |  |  |  |  | 500000 | 485000 |  |  |  |  | 97 | 80 | [5 empty] | Federally-Regulated Commercial & Industrial Equipment | 2019-06-10 |  |  |  | 2023-12-01
HTP Comfort Solutions LLC | HTP | ELX-400FBLP | Water | LPG | Pressure | FALSE | FALSE | 1 |  |  | FALSE |  | None | Condensing | Step Modulating | Other |  |  |  |  | 399000 | 387000 |  |  |  |  | 97 | 80 | [5 empty] | Federally-Regulated Commercial & Industrial Equipment | 2019-06-10 |  |  |  | 2023-12-01
HTP Comfort Solutions LLC | HTP | ELX-400FBLP | Water | Natural Gas | Pressure | FALSE | FALSE | 1 |  |  | FALSE |  | None | Condensing | Step Modulating | Other |  |  |  |  | 399000 | 387000 |  |  |  |  | 97 | 80 | [5 empty] | Federally-Regulated Commercial & Industrial Equipment | 2019-06-10 |  |  |  | 2023-12-01
HTP Comfort Solutions LLC | HTP | ELX-400FBN | Water | LPG | Pressure | FALSE | FALSE | 1 |  |  | FALSE |  | None | Condensing | Step Modulating | Other |  |  |  |  | 399000 | 387000 |  |  |  |  | 97 | 80 | [5 empty] | Federally-Regulated Commercial & Industrial Equipment | 2019-06-10 |  |  |  | 2023-12-01
HTP Comfort Solutions LLC | HTP | ELX-400FBN | Water | Natural Gas | Pressure | FALSE | FALSE | 1 |  |  | FALSE |  | None | Condensing | Step Modulating | Other |  |  |  |  | 399000 | 387000 |  |  |  |  | 97 | 80 | [5 empty] | Federally-Regulated Commercial & Industrial Equipment | 2019-06-10 |  |  |  | 2023-12-01
HTP Comfort Solutions LLC | HTP | MODCON1700 | Water | Natural Gas | Pressure | FALSE | FALSE | 1 |  |  | FALSE |  | None | Condensing | Step Modulating | Other |  |  |  |  | 1701000 | 1599000 |  |  |  |  | 94.1 | 80 | [5 empty] | Federally-Regulated Commercial & Industrial Equipment | 2019-06-10 |  |  |  | 2023-12-01
HTP Comfort Solutions LLC | HTP | MODCON1000 | Water | LPG | Pressure | FALSE | FALSE | 1 |  |  | FALSE |  | None | Condensing | Step Modulating | Other |  |  |  |  | 1000000 | 941000 |  |  |  |  | 94.1 | 80 | [5 empty] | Federally-Regulated Commercial & Industrial Equipment | 2019-06-10 |  |  |  | 2023-12-01
HTP Comfort Solutions LLC | HTP | MODCON1000 | Water | Natural Gas | Pressure | FALSE | FALSE | 1 |  |  | FALSE |  | None | Condensing | Step Modulating | Other |  |  |  |  | 1000000 | 941000 |  |  |  |  | 94.1 | 80 | [5 empty] | Federally-Regulated Commercial & Industrial Equipment | 2019-06-10 |  |  |  | 2023-12-01
HTP Comfort Solutions LLC | HTP | MOD CON 850 | Water | LPG | Pressure | FALSE | FALSE | 1 |  |  | FALSE |  | None | Condensing | Step Modulating | Other |  |  |  |  | 850000 | 799000 |  |  |  |  | 94 | 80 | [5 empty] | Federally-Regulated Commercial & Industrial Equipment | 2019-06-10 |  |  |  | 2023-12-01
HTP Comfort Solutions LLC | HTP | MOD CON 850 | Water | Natural Gas | Pressure | FALSE | FALSE | 1 |  |  | FALSE |  | None | Condensing | Step Modulating | Other |  |  |  |  | 850000 | 799000 |  |  |  |  | 94 | 80 | [5 empty] | Federally-Regulated Commercial & Industrial Equipment | 2019-06-10 |  |  |  | 2023-12-01
HTP Comfort Solutions LLC | HTP | MOD CON 500 | Water | LPG | Pressure | FALSE | FALSE | 1 |  |  | FALSE |  | None | Condensing | Step Modulating | Other |  |  |  |  | 500000 | 470000 |  |  |  |  | 94 | 80 | [5 empty] | Federally-Regulated Commercial & Industrial Equipment | 2019-06-10 |  |  |  | 2023-12-01
HTP Comfort Solutions LLC | HTP | MOD CON 500 | Water | Natural Gas | Pressure | FALSE | FALSE | 1 |  |  | FALSE |  | None | Condensing | Step Modulating | Other |  |  |  |  | 500000 | 470000 |  |  |  |  | 94 | 80 | [5 empty] | Federally-Regulated Commercial & Industrial Equipment | 2019-06-10 |  |  |  | 2023-12-01
HTP Comfort Solutions LLC | HTP | MOD CON 700LP | Water | LPG | Pressure | FALSE | FALSE | 1 |  |  | FALSE |  | None | Condensing | Step Modulating | Other |  |  |  |  | 700000 | 686000 |  |  |  |  | 98 | 80 | [5 empty] | Federally-Regulated Commercial & Industrial Equipment | 2019-06-10 |  |  |  | 2023-12-01
HTP Comfort Solutions LLC | HTP | MOD CON 700 | Water | LPG | Pressure | FALSE | FALSE | 1 |  |  | FALSE |  | None | Condensing | Step Modulating | Other |  |  |  |  | 700000 | 686000 |  |  |  |  | 98 | 80 | [5 empty] | Federally-Regulated Commercial & Industrial Equipment | 2019-06-10 |  |  |  | 2023-12-01
HTP Comfort Solutions LLC | HTP | MODCON1700 | Water | LPG | Pressure | FALSE | FALSE | 1 |  |  | FALSE |  | None | Condensing | Step Modulating | Other |  |  |  |  | 1701000 | 1599000 |  |  |  |  | 94.1 | 80 | [5 empty] | Federally-Regulated Commercial & Industrial Equipment | 2019-06-10 |  |  |  | 2023-12-01
HTP Comfort Solutions LLC | HTP | EFT-199 | Water | LPG | Power | FALSE | FALSE | 1 | FALSE | TRUE | FALSE |  | None | Condensing | Step Modulating | Other |  |  |  |  | 199000 | 184000 | [9 empty] | 95.3 |  | Federally-Regulated Consumer Product | 2019-10-11 |  |  |  | 2023-12-01
HTP Comfort Solutions LLC | HTP | EFT-199 | Water | Natural Gas | Power | FALSE | FALSE | 1 | FALSE | TRUE | FALSE |  | None | Condensing | Step Modulating | Other |  |  |  |  | 199000 | 184000 | [9 empty] | 95.3 |  | Federally-Regulated Consumer Product | 2019-10-11 |  |  |  | 2023-12-01
HTP Comfort Solutions LLC | HTP | EFT-55 | Water | LPG | Power | FALSE | FALSE | 1 | FALSE | TRUE | FALSE |  | None | Condensing | Step Modulating | Other |  |  |  |  | 55000 | 51000 | [9 empty] | 96.8 |  | Federally-Regulated Consumer Product | 2019-10-11 |  |  |  | 2023-12-01
HTP Comfort Solutions LLC | HTP | EFT-55 | Water | Natural Gas | Power | FALSE | FALSE | 1 | FALSE | TRUE | FALSE |  | None | Condensing | Step Modulating | Other |  |  |  |  | 55000 | 51000 | [9 empty] | 96.8 |  | Federally-Regulated Consumer Product | 2019-10-11 |  |  |  | 2023-12-01
HTP Comfort Solutions LLC | HTP | EP-110 | Water | LPG | Power | FALSE | FALSE | 1 | FALSE | TRUE | FALSE |  | None | Condensing | Step Modulating | Other |  |  |  |  | 110000 | 100000 | [9 empty] | 96.4 |  | Federally-Regulated Consumer Product | 2019-10-11 |  |  |  | 2023-12-01
HTP Comfort Solutions LLC | HTP | EP-110 | Water | Natural Gas | Power | FALSE | FALSE | 1 | FALSE | TRUE | FALSE |  | None | Condensing | Step Modulating | Other |  |  |  |  | 110000 | 100000 | [9 empty] | 96.4 |  | Federally-Regulated Consumer Product | 2019-10-11 |  |  |  | 2023-12-01
HTP Comfort Solutions LLC | HTP | EP-150 | Water | LPG | Power | FALSE | FALSE | 1 | FALSE | TRUE | FALSE |  | None | Condensing | Step Modulating | Other |  |  |  |  | 150000 | 138000 | [9 empty] | 95.4 |  | Federally-Regulated Consumer Product | 2019-10-11 |  |  |  | 2023-12-01
HTP Comfort Solutions LLC | HTP | EP-150 | Water | Natural Gas | Power | FALSE | FALSE | 1 | FALSE | TRUE | FALSE |  | None | Condensing | Step Modulating | Other |  |  |  |  | 150000 | 138000 | [9 empty] | 95.4 |  | Federally-Regulated Consumer Product | 2019-10-11 |  |  |  | 2023-12-01
HTP Comfort Solutions LLC | HTP | EFTC-140F | Water | Natural Gas | Power | FALSE | FALSE | 1 | TRUE | FALSE | FALSE |  | None | Condensing | Step Modulating | Other |  |  |  |  | 140000 | 126000 | [9 empty] | 93.2 |  | Federally-Regulated Consumer Product | 2019-10-11 |  |  |  | 2023-12-01
HTP Comfort Solutions LLC | HTP | EFTC-199F | Water | LPG | Power | FALSE | FALSE | 1 | TRUE | FALSE | FALSE |  | None | Condensing | Step Modulating | Other |  |  |  |  | 199000 | 182000 | [9 empty] | 95.7 |  | Federally-Regulated Consumer Product | 2019-10-11 |  |  |  | 2023-12-01
HTP Comfort Solutions LLC | HTP | EFTC-199F | Water | Natural Gas | Power | FALSE | FALSE | 1 | TRUE | FALSE | FALSE |  | None | Condensing | Step Modulating | Other |  |  |  |  | 199000 | 182000 | [9 empty] | 95.7 |  | Federally-Regulated Consumer Product | 2019-10-11 |  |  |  | 2023-12-01
HTP Comfort Solutions LLC | HTP | UFTC-140* | Water | LPG | Power | FALSE | FALSE | 1 | TRUE | FALSE | FALSE |  | None | Condensing | Step Modulating | Other |  |  |  |  | 140000 | 129000 | [9 empty] | 96 |  | Federally-Regulated Consumer Product | 2019-10-11 |  |  |  | 2023-12-01
HTP Comfort Solutions LLC | HTP | UFTC-140* | Water | Natural Gas | Power | FALSE | FALSE | 1 | TRUE | FALSE | FALSE |  | None | Condensing | Step Modulating | Other |  |  |  |  | 140000 | 129000 | [9 empty] | 96 |  | Federally-Regulated Consumer Product | 2019-10-11 |  |  |  | 2023-12-01
HTP Comfort Solutions LLC | HTP | EFT-155 | Water | LPG | Power | FALSE | FALSE | 1 | FALSE | TRUE | FALSE |  | None | Condensing | Step Modulating | Other |  |  |  |  | 155000 | 143000 | [9 empty] | 95.5 |  | Federally-Regulated Consumer Product | 2019-10-11 |  |  |  | 2023-12-01
HTP Comfort Solutions LLC | HTP | EFT-155 | Water | Natural Gas | Power | FALSE | FALSE | 1 | FALSE | TRUE | FALSE |  | None | Condensing | Step Modulating | Other |  |  |  |  | 155000 | 143000 | [9 empty] | 95.5 |  | Federally-Regulated Consumer Product | 2019-10-11 |  |  |  | 2023-12-01
HTP Comfort Solutions LLC | HTP | UFTC-199* | Water | LPG | Power | FALSE | FALSE | 1 | TRUE | FALSE | FALSE |  | None | Condensing | Step Modulating | Other |  |  |  |  | 199000 | 179000 | [9 empty] | 95.1 |  | Federally-Regulated Consumer Product | 2019-10-11 |  |  |  | 2023-12-01
HTP Comfort Solutions LLC | HTP | UFTC-199* | Water | Natural Gas | Power | FALSE | FALSE | 1 | TRUE | FALSE | FALSE |  | None | Condensing | Step Modulating | Other |  |  |  |  | 199000 | 179000 | [9 empty] | 95.1 |  | Federally-Regulated Consumer Product | 2019-10-11 |  |  |  | 2023-12-01
HTP Comfort Solutions LLC | HTP | EFTC-140F | Water | LPG | Power | FALSE | FALSE | 1 | TRUE | FALSE | FALSE |  | None | Condensing | Step Modulating | Other |  |  |  |  | 140000 | 126000 | [9 empty] | 93.2 |  | Federally-Regulated Consumer Product | 2019-10-11 |  |  |  | 2023-12-01
HTP Comfort Solutions LLC | HTP | EFTC-199W | Water | LPG | Power | FALSE | FALSE | 1 | TRUE | FALSE | FALSE |  | None | Condensing | Step Modulating | Other |  |  |  |  | 199000 | 179000 | [9 empty] | 95.1 |  | Federally-Regulated Consumer Product | 2019-10-11 |  |  |  | 2023-12-01
HTP Comfort Solutions LLC | HTP | EFTC-199W | Water | Natural Gas | Power | FALSE | FALSE | 1 | TRUE | FALSE | FALSE |  | None | Condensing | Step Modulating | Other |  |  |  |  | 199000 | 179000 | [9 empty] | 95.1 |  | Federally-Regulated Consumer Product | 2019-10-11 |  |  |  | 2023-12-01
HTP Comfort Solutions LLC | HTP | EP-220 | Water | LPG | Power | FALSE | FALSE | 1 | FALSE | TRUE | FALSE |  | None | Condensing | Step Modulating | Other |  |  |  |  | 220000 | 204000 | [9 empty] | 95.2 |  | Federally-Regulated Consumer Product | 2019-10-11 |  |  |  | 2023-12-01
HTP Comfort Solutions LLC | HTP | EP-220 | Water | Natural Gas | Power | FALSE | FALSE | 1 | FALSE | TRUE | FALSE |  | None | Condensing | Step Modulating | Other |  |  |  |  | 220000 | 204000 | [9 empty] | 95.2 |  | Federally-Regulated Consumer Product | 2019-10-11 |  |  |  | 2023-12-01
HTP Comfort Solutions LLC | HTP | EP-299 | Water | LPG | Power | FALSE | FALSE | 1 | FALSE | TRUE | FALSE |  | None | Condensing | Step Modulating | Other |  |  |  |  | 299000 | 277000 | [9 empty] | 94.5 |  | Federally-Regulated Consumer Product | 2019-10-11 |  |  |  | 2023-12-01
HTP Comfort Solutions LLC | HTP | EP-299 | Water | Natural Gas | Power | FALSE | FALSE | 1 | FALSE | TRUE | FALSE |  | None | Condensing | Step Modulating | Other |  |  |  |  | 299000 | 277000 | [9 empty] | 94.5 |  | Federally-Regulated Consumer Product | 2019-10-11 |  |  |  | 2023-12-01
HTP Comfort Solutions LLC | HTP | EFT-80 | Water | LPG | Power | FALSE | FALSE | 1 | FALSE | TRUE | FALSE |  | None | Condensing | Step Modulating | Other |  |  |  |  | 80000 | 74000 | [9 empty] | 96 |  | Federally-Regulated Consumer Product | 2019-10-11 |  |  |  | 2023-12-01
HTP Comfort Solutions LLC | HTP | EFT-80 | Water | Natural Gas | Power | FALSE | FALSE | 1 | FALSE | TRUE | FALSE |  | None | Condensing | Step Modulating | Other |  |  |  |  | 80000 | 74000 | [9 empty] | 96 |  | Federally-Regulated Consumer Product | 2019-10-11 |  |  |  | 2023-12-01
HTP Comfort Solutions LLC | HTP | EFTC-140W | Water | LPG | Power | FALSE | FALSE | 1 | TRUE | FALSE | FALSE |  | None | Condensing | Step Modulating | Other |  |  |  |  | 140000 | 128000 | [9 empty] | 95 |  | Federally-Regulated Consumer Product | 2019-10-11 |  |  |  | 2023-12-01
HTP Comfort Solutions LLC | HTP | EFTC-140W | Water | Natural Gas | Power | FALSE | FALSE | 1 | TRUE | FALSE | FALSE |  | None | Condensing | Step Modulating | Other |  |  |  |  | 140000 | 128000 | [9 empty] | 95 |  | Federally-Regulated Consumer Product | 2019-10-11 |  |  |  | 2023-12-01
HTP Comfort Solutions LLC | HTP | EP-80 | Water | LPG | Power | FALSE | FALSE | 1 | FALSE | TRUE | FALSE |  | None | Condensing | Step Modulating | Other |  |  |  |  | 80000 | 74000 | [9 empty] | 96.4 |  | Federally-Regulated Consumer Product | 2019-10-11 |  |  |  | 2023-12-01
HTP Comfort Solutions LLC | HTP | EP-80 | Water | Natural Gas | Power | FALSE | FALSE | 1 | FALSE | TRUE | FALSE |  | None | Condensing | Step Modulating | Other |  |  |  |  | 80000 | 74000 | [9 empty] | 96.4 |  | Federally-Regulated Consumer Product | 2019-10-11 |  |  |  | 2023-12-01
HTP Comfort Solutions LLC | HTP | EFT-285 | Water | LPG | Power | FALSE | FALSE | 1 | FALSE | TRUE | FALSE |  | None | Condensing | Step Modulating | Other |  |  |  |  | 285000 | 261000 | [9 empty] | 95.1 |  | Federally-Regulated Consumer Product | 2019-10-11 |  |  |  | 2023-12-01
HTP Comfort Solutions LLC | HTP | EFT-285 | Water | Natural Gas | Power | FALSE | FALSE | 1 | FALSE | TRUE | FALSE |  | None | Condensing | Step Modulating | Other |  |  |  |  | 285000 | 261000 | [9 empty] | 95.1 |  | Federally-Regulated Consumer Product | 2019-10-11 |  |  |  | 2023-12-01
HTP Comfort Solutions LLC | Westinghouse | WBRLP110 | Water | LPG | Power | FALSE | FALSE | 1 | FALSE | TRUE | FALSE |  | None | Condensing | Step Modulating | Other |  |  |  |  | 110000 | 102000 | [9 empty] | 95.6 |  | Federally-Regulated Consumer Product | 2019-10-11 |  |  |  | 2023-12-01
HTP Comfort Solutions LLC | Westinghouse | WBRCLP140W | Water | LPG | Power | FALSE | FALSE | 1 | FALSE | TRUE | FALSE |  | None | Condensing | Step Modulating | Other |  |  |  |  | 140000 | 129000 | [9 empty] | 96 |  | Federally-Regulated Consumer Product | 2019-10-11 |  |  |  | 2023-12-01
HTP Comfort Solutions LLC | Westinghouse | WBRLP155 | Water | LPG | Power | FALSE | FALSE | 1 | FALSE | TRUE | FALSE |  | None | Condensing | Step Modulating | Other |  |  |  |  | 155000 | 143000 | [9 empty] | 95.1 |  | Federally-Regulated Consumer Product | 2019-10-11 |  |  |  | 2023-12-01
HTP Comfort Solutions LLC | Westinghouse | WBRUC**140* | Water | LPG | Power | FALSE | FALSE | 1 | TRUE | FALSE | FALSE |  | None | Condensing | Step Modulating | Other |  |  |  |  | 140000 | 129000 | [9 empty] | 96 |  | Federally-Regulated Consumer Product | 2019-10-11 |  |  |  | 2023-12-01
HTP Comfort Solutions LLC | Westinghouse | WBRUC**140* | Water | Natural Gas | Power | FALSE | FALSE | 1 | TRUE | FALSE | FALSE |  | None | Condensing | Step Modulating | Other |  |  |  |  | 140000 | 129000 | [9 empty] | 96 |  | Federally-Regulated Consumer Product | 2019-10-11 |  |  |  | 2023-12-01
HTP Comfort Solutions LLC | Westinghouse | WBRE**080 | Water | LPG | Power | FALSE | FALSE | 1 | FALSE | TRUE | FALSE |  | None | Condensing | Step Modulating | Other |  |  |  |  | 80000 | 74000 | [9 empty] | 96.4 |  | Federally-Regulated Consumer Product | 2019-10-11 |  |  |  | 2023-12-01
HTP Comfort Solutions LLC | Westinghouse | WBRE**080 | Water | Natural Gas | Power | FALSE | FALSE | 1 | FALSE | TRUE | FALSE |  | None | Condensing | Step Modulating | Other |  |  |  |  | 80000 | 74000 | [9 empty] | 96.4 |  | Federally-Regulated Consumer Product | 2019-10-11 |  |  |  | 2023-12-01
HTP Comfort Solutions LLC | Westinghouse | WBRCNG199W | Water | Natural Gas | Power | FALSE | FALSE | 1 | TRUE | FALSE | FALSE |  | None | Condensing | Step Modulating | Other |  |  |  |  | 199000 | 179000 | [9 empty] | 95.1 |  | Federally-Regulated Consumer Product | 2019-10-11 |  |  |  | 2023-12-01
HTP Comfort Solutions LLC | Westinghouse | WBRLP055 | Water | LPG | Power | FALSE | FALSE | 1 | FALSE | TRUE | FALSE |  | None | Condensing | Step Modulating | Other |  |  |  |  | 55000 | 51000 | [9 empty] | 96.3 |  | Federally-Regulated Consumer Product | 2019-10-11 |  |  |  | 2023-12-01
HTP Comfort Solutions LLC | Westinghouse | WBRNG110 | Water | Natural Gas | Power | FALSE | FALSE | 1 | FALSE | TRUE | FALSE |  | None | Condensing | Step Modulating | Other |  |  |  |  | 110000 | 102000 | [9 empty] | 95.6 |  | Federally-Regulated Consumer Product | 2019-10-11 |  |  |  | 2023-12-01
HTP Comfort Solutions LLC | Westinghouse | WBRE**150 | Water | LPG | Power | FALSE | FALSE | 1 | FALSE | TRUE | FALSE |  | None | Condensing | Step Modulating | Other |  |  |  |  | 150000 | 138000 | [9 empty] | 95.4 |  | Federally-Regulated Consumer Product | 2019-10-11 |  |  |  | 2023-12-01
HTP Comfort Solutions LLC | Westinghouse | WBRE**150 | Water | Natural Gas | Power | FALSE | FALSE | 1 | FALSE | TRUE | FALSE |  | None | Condensing | Step Modulating | Other |  |  |  |  | 150000 | 138000 | [9 empty] | 95.4 |  | Federally-Regulated Consumer Product | 2019-10-11 |  |  |  | 2023-12-01
HTP Comfort Solutions LLC | Westinghouse | WBRE**110 | Water | LPG | Power | FALSE | FALSE | 1 | FALSE | TRUE | FALSE |  | None | Condensing | Step Modulating | Other |  |  |  |  | 110000 | 100000 | [9 empty] | 96.4 |  | Federally-Regulated Consumer Product | 2019-10-11 |  |  |  | 2023-12-01
HTP Comfort Solutions LLC | Westinghouse | WBRE**110 | Water | Natural Gas | Power | FALSE | FALSE | 1 | FALSE | TRUE | FALSE |  | None | Condensing | Step Modulating | Other |  |  |  |  | 110000 | 100000 | [9 empty] | 96.4 |  | Federally-Regulated Consumer Product | 2019-10-11 |  |  |  | 2023-12-01
HTP Comfort Solutions LLC | Westinghouse | WBRCNG140F | Water | Natural Gas | Power | FALSE | FALSE | 1 | FALSE | TRUE | FALSE |  | None | Condensing | Step Modulating | Other |  |  |  |  | 140000 | 126000 | [9 empty] | 93.2 |  | Federally-Regulated Consumer Product | 2019-10-11 |  |  |  | 2023-12-01
HTP Comfort Solutions LLC | Westinghouse | WBRE**220 | Water | LPG | Power | FALSE | FALSE | 1 | FALSE | TRUE | FALSE |  | None | Condensing | Step Modulating | Other |  |  |  |  | 220000 | 204000 | [9 empty] | 95.2 |  | Federally-Regulated Consumer Product | 2019-10-11 |  |  |  | 2023-12-01
HTP Comfort Solutions LLC | Westinghouse | WBRE**220 | Water | Natural Gas | Power | FALSE | FALSE | 1 | FALSE | TRUE | FALSE |  | None | Condensing | Step Modulating | Other |  |  |  |  | 220000 | 204000 | [9 empty] | 95.2 |  | Federally-Regulated Consumer Product | 2019-10-11 |  |  |  | 2023-12-01
HTP Comfort Solutions LLC | Westinghouse | WBRNG080 | Water | Natural Gas | Power | FALSE | FALSE | 1 | FALSE | TRUE | FALSE |  | None | Condensing | Step Modulating | Other |  |  |  |  | 80000 | 74000 | [9 empty] | 96 |  | Federally-Regulated Consumer Product | 2019-10-11 |  |  |  | 2023-12-01
HTP Comfort Solutions LLC | Westinghouse | WBRCLP199W | Water | LPG | Power | FALSE | FALSE | 1 | TRUE | FALSE | FALSE |  | None | Condensing | Step Modulating | Other |  |  |  |  | 199000 | 179000 | [9 empty] | 95.1 |  | Federally-Regulated Consumer Product | 2019-10-11 |  |  |  | 2023-12-01
HTP Comfort Solutions LLC | Westinghouse | WBRNG155 | Water | Natural Gas | Power | FALSE | FALSE | 1 | FALSE | TRUE | FALSE |  | None | Condensing | Step Modulating | Other |  |  |  |  | 155000 | 143000 | [9 empty] | 95.1 |  | Federally-Regulated Consumer Product | 2019-10-11 |  |  |  | 2023-12-01
HTP Comfort Solutions LLC | Westinghouse | WBRLP199 | Water | LPG | Power | FALSE | FALSE | 1 | FALSE | TRUE | FALSE |  | None | Condensing | Step Modulating | Other |  |  |  |  | 199000 | 184000 | [9 empty] | 95.3 |  | Federally-Regulated Consumer Product | 2019-10-11 |  |  |  | 2023-12-01
HTP Comfort Solutions LLC | Westinghouse | WBRCNG140W | Water | Natural Gas | Power | FALSE | FALSE | 1 | TRUE | FALSE | FALSE |  | None | Condensing | Step Modulating | Other |  |  |  |  | 140000 | 129000 | [9 empty] | 96 |  | Federally-Regulated Consumer Product | 2019-10-11 |  |  |  | 2023-12-01
HTP Comfort Solutions LLC | Westinghouse | WBRNG285 | Water | Natural Gas | Power | FALSE | FALSE | 1 | FALSE | TRUE | FALSE |  | None | Condensing | Step Modulating | Other |  |  |  |  | 285000 | 263000 | [9 empty] | 95 |  | Federally-Regulated Consumer Product | 2019-10-11 |  |  |  | 2023-12-01
HTP Comfort Solutions LLC | Westinghouse | WBRE**299 | Water | LPG | Power | FALSE | FALSE | 1 | FALSE | TRUE | FALSE |  | None | Condensing | Step Modulating | Other |  |  |  |  | 299000 | 277000 | [9 empty] | 94.5 |  | Federally-Regulated Consumer Product | 2019-10-11 |  |  |  | 2023-12-01
HTP Comfort Solutions LLC | Westinghouse | WBRE**299 | Water | Natural Gas | Power | FALSE | FALSE | 1 | FALSE | TRUE | FALSE |  | None | Condensing | Step Modulating | Other |  |  |  |  | 299000 | 277000 | [9 empty] | 94.5 |  | Federally-Regulated Consumer Product | 2019-10-11 |  |  |  | 2023-12-01
HTP Comfort Solutions LLC | Westinghouse | WBRNG055 | Water | Natural Gas | Power | FALSE | FALSE | 1 | FALSE | TRUE | FALSE |  | None | Condensing | Step Modulating | Other |  |  |  |  | 55000 | 51000 | [9 empty] | 96.3 |  | Federally-Regulated Consumer Product | 2019-10-11 |  |  |  | 2023-12-01
HTP Comfort Solutions LLC | Westinghouse | WBRLP080 | Water | LPG | Power | FALSE | FALSE | 1 | FALSE | TRUE | FALSE |  | None | Condensing | Step Modulating | Other |  |  |  |  | 80000 | 74000 | [9 empty] | 96 |  | Federally-Regulated Consumer Product | 2019-10-11 |  |  |  | 2023-12-01
HTP Comfort Solutions LLC | Westinghouse | WBRLP285 | Water | LPG | Power | FALSE | FALSE | 1 | FALSE | TRUE | FALSE |  | None | Condensing | Step Modulating | Other |  |  |  |  | 285000 | 263000 | [9 empty] | 95 |  | Federally-Regulated Consumer Product | 2019-10-11 |  |  |  | 2023-12-01
HTP Comfort Solutions LLC | Westinghouse | WBRCLP199F | Water | LPG | Power | FALSE | FALSE | 1 | TRUE | FALSE | FALSE |  | None | Condensing | Step Modulating | Other |  |  |  |  | 199000 | 179000 | [9 empty] | 95.1 |  | Federally-Regulated Consumer Product | 2019-10-11 |  |  |  | 2023-12-01
HTP Comfort Solutions LLC | Westinghouse | WBRUC**199* | Water | LPG | Power | FALSE | FALSE | 1 | TRUE | FALSE | FALSE |  | None | Condensing | Step Modulating | Other |  |  |  |  | 199000 | 179000 | [9 empty] | 95.1 |  | Federally-Regulated Consumer Product | 2019-10-11 |  |  |  | 2023-12-01
HTP Comfort Solutions LLC | Westinghouse | WBRUC**199* | Water | Natural Gas | Power | FALSE | FALSE | 1 | TRUE | FALSE | FALSE |  | None | Condensing | Step Modulating | Other |  |  |  |  | 199000 | 179000 | [9 empty] | 95.1 |  | Federally-Regulated Consumer Product | 2019-10-11 |  |  |  | 2023-12-01
HTP Comfort Solutions LLC | Westinghouse | WBRNG199 | Water | Natural Gas | Power | FALSE | FALSE | 1 | FALSE | TRUE | FALSE |  | None | Condensing | Step Modulating | Other |  |  |  |  | 199000 | 184000 | [9 empty] | 95.3 |  | Federally-Regulated Consumer Product | 2019-10-11 |  |  |  | 2023-12-01
HTP Comfort Solutions LLC | Westinghouse | WBRCLP140F | Water | LPG | Power | FALSE | FALSE | 1 | FALSE | TRUE | FALSE |  | None | Condensing | Step Modulating | Other |  |  |  |  | 140000 | 126000 | [9 empty] | 93.2 |  | Federally-Regulated Consumer Product | 2019-10-11 |  |  |  | 2023-12-01
HTP Comfort Solutions LLC | Westinghouse | WBRCNG199F | Water | Natural Gas | Power | FALSE | FALSE | 1 | TRUE | FALSE | FALSE |  | None | Condensing | Step Modulating | Other |  |  |  |  | 199000 | 179000 | [9 empty] | 95.1 |  | Federally-Regulated Consumer Product | 2019-10-11 |  |  |  | 2023-12-01
HTP Comfort Solutions LLC | HTP | EFT-110 | Water | LPG | Power | FALSE | FALSE | 1 | FALSE | TRUE | FALSE |  | None | Condensing | Step Modulating | Other |  |  |  |  | 110000 | 102000 | [9 empty] | 95.6 |  | Federally-Regulated Consumer Product | 2020-01-23 |  |  |  | 2023-12-01
HTP Comfort Solutions LLC | HTP | EFT-110 | Water | Natural Gas | Power | FALSE | FALSE | 1 | FALSE | TRUE | FALSE |  | None | Condensing | Step Modulating | Other |  |  |  |  | 110000 | 102000 | [9 empty] | 95.6 |  | Federally-Regulated Consumer Product | 2020-01-23 |  |  |  | 2023-12-01
HTP Comfort Solutions LLC | HTP | ELX-1500FBLP | Water | LPG | Pressure | FALSE | FALSE | 1 |  |  | FALSE |  | None | Condensing | Step Modulating | Other |  |  |  |  | 1500000 | 1455000 |  |  |  |  | 97 | [6 empty] | Federally-Regulated Commercial & Industrial Equipment | 2020-02-19 |  |  |  | 2023-12-01
HTP Comfort Solutions LLC | HTP | ELX-1500FBN | Water | LPG | Pressure | FALSE | FALSE | 1 |  |  | FALSE |  | None | Condensing | Step Modulating | Other |  |  |  |  | 1500000 | 1455000 |  |  |  |  | 97 | [6 empty] | Federally-Regulated Commercial & Industrial Equipment | 2020-02-19 |  |  |  | 2023-12-01
HTP Comfort Solutions LLC | HTP | UFT-199* | Water | LPG | Power | FALSE | FALSE | 1 | FALSE | TRUE | FALSE |  | None | Condensing | Step Modulating | Other |  |  |  |  | 199000 | 181000 | [9 empty] | 96 |  | Federally-Regulated Consumer Product | 2020-03-06 |  |  |  | 2023-12-01
HTP Comfort Solutions LLC | HTP | UFT-199* | Water | Natural Gas | Power | FALSE | FALSE | 1 | FALSE | TRUE | FALSE |  | None | Condensing | Step Modulating | Other |  |  |  |  | 199000 | 181000 | [9 empty] | 96 |  | Federally-Regulated Consumer Product | 2020-03-06 |  |  |  | 2023-12-01
HTP Comfort Solutions LLC | HTP | UFT-175* | Water | LPG | Power | FALSE | FALSE | 1 | FALSE | TRUE | FALSE |  | None | Condensing | Step Modulating | Other |  |  |  |  | 175000 | 160000 | [9 empty] | 95.9 |  | Federally-Regulated Consumer Product | 2020-03-06 |  |  |  | 2023-12-01
HTP Comfort Solutions LLC | HTP | UFT-175* | Water | Natural Gas | Power | FALSE | FALSE | 1 | FALSE | TRUE | FALSE |  | None | Condensing | Step Modulating | Other |  |  |  |  | 175000 | 160000 | [9 empty] | 95.9 |  | Federally-Regulated Consumer Product | 2020-03-06 |  |  |  | 2023-12-01
HTP Comfort Solutions LLC | HTP | UFT-140* | Water | LPG | Power | FALSE | FALSE | 1 | FALSE | TRUE | FALSE |  | None | Condensing | Step Modulating | Other |  |  |  |  | 140000 | 128000 | [9 empty] | 95 |  | Federally-Regulated Consumer Product | 2020-03-06 |  |  |  | 2023-12-01
HTP Comfort Solutions LLC | HTP | UFT-140* | Water | Natural Gas | Power | FALSE | FALSE | 1 | FALSE | TRUE | FALSE |  | None | Condensing | Step Modulating | Other |  |  |  |  | 140000 | 128000 | [9 empty] | 95 |  | Federally-Regulated Consumer Product | 2020-03-06 |  |  |  | 2023-12-01
HTP Comfort Solutions LLC | HTP | UFT-120* | Water | LPG | Power | FALSE | FALSE | 1 | FALSE | TRUE | FALSE |  | None | Condensing | Step Modulating | Other |  |  |  |  | 120000 | 111000 | [9 empty] | 95.6 |  | Federally-Regulated Consumer Product | 2020-03-06 |  |  |  | 2023-12-01
HTP Comfort Solutions LLC | HTP | UFT-120* | Water | Natural Gas | Power | FALSE | FALSE | 1 | FALSE | TRUE | FALSE |  | None | Condensing | Step Modulating | Other |  |  |  |  | 120000 | 111000 | [9 empty] | 95.6 |  | Federally-Regulated Consumer Product | 2020-03-06 |  |  |  | 2023-12-01
HTP Comfort Solutions LLC | HTP | UFT-100* | Water | LPG | Power | FALSE | FALSE | 1 | FALSE | TRUE | FALSE |  | None | Condensing | Step Modulating | Other |  |  |  |  | 100000 | 92000 | [9 empty] | 95.1 |  | Federally-Regulated Consumer Product | 2020-03-06 |  |  |  | 2023-12-01
HTP Comfort Solutions LLC | HTP | UFT-100* | Water | Natural Gas | Power | FALSE | FALSE | 1 | FALSE | TRUE | FALSE |  | None | Condensing | Step Modulating | Other |  |  |  |  | 100000 | 92000 | [9 empty] | 95.1 |  | Federally-Regulated Consumer Product | 2020-03-06 |  |  |  | 2023-12-01
HTP Comfort Solutions LLC | HTP | UFT-80* | Water | LPG | Power | FALSE | FALSE | 1 | FALSE | TRUE | FALSE |  | None | Condensing | Step Modulating | Other |  |  |  |  | 80000 | 74000 | [9 empty] | 95.4 |  | Federally-Regulated Consumer Product | 2020-03-06 |  |  |  | 2023-12-01
HTP Comfort Solutions LLC | HTP | UFT-80* | Water | Natural Gas | Power | FALSE | FALSE | 1 | FALSE | TRUE | FALSE |  | None | Condensing | Step Modulating | Other |  |  |  |  | 80000 | 74000 | [9 empty] | 95.4 |  | Federally-Regulated Consumer Product | 2020-03-06 |  |  |  | 2023-12-01
HTP Comfort Solutions LLC | Westinghouse | WBRU**175* | Water | Natural Gas | Power | FALSE | FALSE | 1 | FALSE | TRUE | FALSE |  | None | Condensing | Step Modulating | Other |  |  |  |  | 175000 | 160000 | [9 empty] | 95.9 |  | Federally-Regulated Consumer Product | 2020-03-06 |  |  |  | 2023-12-01
HTP Comfort Solutions LLC | Westinghouse | WBRU**140* | Water | Natural Gas | Power | FALSE | FALSE | 1 | FALSE | TRUE | FALSE |  | None | Condensing | Step Modulating | Other |  |  |  |  | 140000 | 128000 | [9 empty] | 95 |  | Federally-Regulated Consumer Product | 2020-03-06 |  |  |  | 2023-12-01
HTP Comfort Solutions LLC | Westinghouse | WBRU**120* | Water | LPG | Power | FALSE | FALSE | 1 | FALSE | TRUE | FALSE |  | None | Condensing | Step Modulating | Other |  |  |  |  | 120000 | 111000 | [9 empty] | 95.6 |  | Federally-Regulated Consumer Product | 2020-03-06 |  |  |  | 2023-12-01
HTP Comfort Solutions LLC | Westinghouse | WBRU**120* | Water | Natural Gas | Power | FALSE | FALSE | 1 | FALSE | TRUE | FALSE |  | None | Condensing | Step Modulating | Other |  |  |  |  | 120000 | 111000 | [9 empty] | 95.6 |  | Federally-Regulated Consumer Product | 2020-03-06 |  |  |  | 2023-12-01
HTP Comfort Solutions LLC | Westinghouse | WBRU**100* | Water | LPG | Power | FALSE | FALSE | 1 | FALSE | TRUE | FALSE |  | None | Condensing | Step Modulating | Other |  |  |  |  | 100000 | 92000 | [9 empty] | 95.1 |  | Federally-Regulated Consumer Product | 2020-03-06 |  |  |  | 2023-12-01
HTP Comfort Solutions LLC | Westinghouse | WBRU**100* | Water | Natural Gas | Power | FALSE | FALSE | 1 | FALSE | TRUE | FALSE |  | None | Condensing | Step Modulating | Other |  |  |  |  | 100000 | 92000 | [9 empty] | 95.1 |  | Federally-Regulated Consumer Product | 2020-03-06 |  |  |  | 2023-12-01
HTP Comfort Solutions LLC | Westinghouse | WBRU**080* | Water | LPG | Power | FALSE | FALSE | 1 | FALSE | TRUE | FALSE |  | None | Condensing | Step Modulating | Other |  |  |  |  | 80000 | 74000 | [9 empty] | 95.4 |  | Federally-Regulated Consumer Product | 2020-03-06 |  |  |  | 2023-12-01
HTP Comfort Solutions LLC | Westinghouse | WBRU**080* | Water | Natural Gas | Power | FALSE | FALSE | 1 | FALSE | TRUE | FALSE |  | None | Condensing | Step Modulating | Other |  |  |  |  | 80000 | 74000 | [9 empty] | 95.4 |  | Federally-Regulated Consumer Product | 2020-03-06 |  |  |  | 2023-12-01
HTP Comfort Solutions LLC | Westinghouse | WBRU**199* | Water | LPG | Power | FALSE | FALSE | 1 | FALSE | TRUE | FALSE |  | None | Condensing | Step Modulating | Other |  |  |  |  | 199000 | 181000 | [9 empty] | 96 |  | Federally-Regulated Consumer Product | 2020-03-06 |  |  |  | 2023-12-01
HTP Comfort Solutions LLC | Westinghouse | WBRU**199* | Water | Natural Gas | Power | FALSE | FALSE | 1 | FALSE | TRUE | FALSE |  | None | Condensing | Step Modulating | Other |  |  |  |  | 199000 | 181000 | [9 empty] | 96 |  | Federally-Regulated Consumer Product | 2020-03-06 |  |  |  | 2023-12-01
HTP Comfort Solutions LLC | Westinghouse | WBRU**175* | Water | LPG | Power | FALSE | FALSE | 1 | FALSE | TRUE | FALSE |  | None | Condensing | Step Modulating | Other |  |  |  |  | 175000 | 160000 | [9 empty] | 95.9 |  | Federally-Regulated Consumer Product | 2020-03-06 |  |  |  | 2023-12-01
HTP Comfort Solutions LLC | Westinghouse | WBRU**140* | Water | LPG | Power | FALSE | FALSE | 1 | FALSE | TRUE | FALSE |  | None | Condensing | Step Modulating | Other |  |  |  |  | 140000 | 128000 | [9 empty] | 95 |  | Federally-Regulated Consumer Product | 2020-03-06 |  |  |  | 2023-12-01
HTP, Inc. | HTP | EFT-399LP | Water | LPG | Power | FALSE | FALSE | 1 |  |  | FALSE |  | None | Condensing | Step Modulating | Other |  |  |  |  | 399000 | 372000 |  |  |  |  | 97.1 | 80 | [5 empty] | Federally-Regulated Commercial & Industrial Equipment | 2018-09-20 |  |  |  | 2023-12-01
HTP, Inc. | HTP | EP-301LP | Water | LPG | Power | FALSE | FALSE | 1 |  |  | FALSE |  | None | Condensing | Step Modulating | Other |  |  |  |  | 301000 | 289000 |  |  |  |  | 96.1 | 80 | [5 empty] | Federally-Regulated Commercial & Industrial Equipment | 2018-09-20 |  |  |  | 2023-12-01
HTP, Inc. | HTP | EP-301N | Water | Natural Gas | Power | FALSE | FALSE | 1 |  |  | FALSE |  | None | Condensing | Step Modulating | Other |  |  |  |  | 301000 | 289000 |  |  |  |  | 96.1 | 80 | [5 empty] | Federally-Regulated Commercial & Industrial Equipment | 2018-09-20 |  |  |  | 2023-12-01
HTP, Inc. | HTP | EP-399LP | Water | LPG | Power | FALSE | FALSE | 1 |  |  | FALSE |  | None | Condensing | Step Modulating | Other |  |  |  |  | 399000 | 385000 |  |  |  |  | 96.5 | 80 | [5 empty] | Federally-Regulated Commercial & Industrial Equipment | 2018-09-20 |  |  |  | 2023-12-01
HTP, Inc. | HTP | EP-399N | Water | Natural Gas | Power | FALSE | FALSE | 1 |  |  | FALSE |  | None | Condensing | Step Modulating | Other |  |  |  |  | 399000 | 385000 |  |  |  |  | 96.5 | 80 | [5 empty] | Federally-Regulated Commercial & Industrial Equipment | 2018-09-20 |  |  |  | 2023-12-01
HTP, Inc. | HTP | ETI-1000 | Water | Natural Gas | Power | FALSE | FALSE | 1 |  |  | FALSE |  | None | Condensing | Step Modulating | Other |  |  |  |  | 1000000 | 925000 |  |  |  |  | 92.5 | 80 | [5 empty] | Federally-Regulated Commercial & Industrial Equipment | 2018-09-20 |  |  |  | 2023-12-01
HTP, Inc. | HTP | ETI-750 | Water | Natural Gas | Power | FALSE | FALSE | 1 |  |  | FALSE |  | None | Condensing | Step Modulating | Other |  |  |  |  | 750000 | 699000 |  |  |  |  | 93.2 | 80 | [5 empty] | Federally-Regulated Commercial & Industrial Equipment | 2018-09-20 |  |  |  | 2023-12-01
HTP, Inc. | HTP | MOD CON 700 | Water | Natural Gas | Power | FALSE | FALSE | 1 |  |  | FALSE |  | None | Condensing | Step Modulating | Other |  |  |  |  | 700000 | 686000 |  |  |  |  | 98 | 80 | [5 empty] | Federally-Regulated Commercial & Industrial Equipment | 2018-09-20 |  |  |  | 2023-12-01
HTP, Inc. | HTP | MOD CON 700LP | Water | LPG | Power | FALSE | FALSE | 1 |  |  | FALSE |  | None | Condensing | Step Modulating | Other |  |  |  |  | 700000 | 686000 |  |  |  |  | 98 | 80 | [5 empty] | Federally-Regulated Commercial & Industrial Equipment | 2018-09-20 |  |  |  | 2023-12-01
HTP, Inc. | HTP | MODCON1700 | Water | LPG | Power | FALSE | FALSE | 1 |  |  | FALSE |  | None | Condensing | Step Modulating | Other |  |  |  |  | 1701000 | 1599000 |  |  |  |  | 94.1 | 80 | [5 empty] | Federally-Regulated Commercial & Industrial Equipment | 2018-09-20 |  |  |  | 2023-12-01
HTP, Inc. | HTP | MODCON1700 | Water | Natural Gas | Power | FALSE | FALSE | 1 |  |  | FALSE |  | None | Condensing | Step Modulating | Other |  |  |  |  | 1701000 | 1599000 |  |  |  |  | 94.1 | 80 | [5 empty] | Federally-Regulated Commercial & Industrial Equipment | 2018-09-20 |  |  |  | 2023-12-01
HTP, Inc. | HTP | MOD CON 500 | Water | Natural Gas | Power | FALSE | FALSE | 1 |  |  | FALSE |  | None | Condensing | Step Modulating | Other |  |  |  |  | 500000 | 470000 |  |  |  |  | 94 | 80 | [5 empty] | Federally-Regulated Commercial & Industrial Equipment | 2018-09-20 |  |  |  | 2023-12-01
HTP, Inc. | HTP | MOD CON 850 | Water | Natural Gas | Power | FALSE | FALSE | 1 |  |  | FALSE |  | None | Condensing | Step Modulating | Other |  |  |  |  | 850000 | 799000 |  |  |  |  | 94 | 80 | [5 empty] | Federally-Regulated Commercial & Industrial Equipment | 2018-09-20 |  |  |  | 2023-12-01
HTP, Inc. | HTP | MOD CON 500 | Water | LPG | Power | FALSE | FALSE | 1 |  |  | FALSE |  | None | Condensing | Step Modulating | Other |  |  |  |  | 500000 | 470000 |  |  |  |  | 94 | 80 | [5 empty] | Federally-Regulated Commercial & Industrial Equipment | 2018-09-20 |  |  |  | 2023-12-01
HTP, Inc. | HTP | MOD CON 850 | Water | LPG | Power | FALSE | FALSE | 1 |  |  | FALSE |  | None | Condensing | Step Modulating | Other |  |  |  |  | 850000 | 799000 |  |  |  |  | 94 | 80 | [5 empty] | Federally-Regulated Commercial & Industrial Equipment | 2018-09-20 |  |  |  | 2023-12-01
HTP, Inc. | HTP | EP-301N | Water | Natural Gas | Pressure | FALSE | FALSE | 1 |  |  | FALSE |  | None | Condensing | Step Modulating | Other |  |  |  |  | 301000 | 289000 |  |  |  |  | 96.1 | 80 | [5 empty] | Federally-Regulated Commercial & Industrial Equipment | 2019-02-12 |  |  |  | 2023-12-01
HTP, Inc. | HTP | EP-399N | Water | Natural Gas | Pressure | FALSE | FALSE | 1 |  |  | FALSE |  | None | Condensing | Step Modulating | Other |  |  |  |  | 399000 | 385000 |  |  |  |  | 96.5 | 80 | [5 empty] | Federally-Regulated Commercial & Industrial Equipment | 2019-02-12 |  |  |  | 2023-12-01
HTP, Inc. | HTP | ETI-1000 | Water | Natural Gas | Pressure | FALSE | FALSE | 1 |  |  | FALSE |  | None | Condensing | Step Modulating | Other |  |  |  |  | 1000000 | 925000 |  |  |  |  | 92.5 | 80 | [5 empty] | Federally-Regulated Commercial & Industrial Equipment | 2019-02-12 |  |  |  | 2023-12-01
HTP, Inc. | HTP | ETI-750 | Water | Natural Gas | Pressure | FALSE | FALSE | 1 |  |  | FALSE |  | None | Condensing | Step Modulating | Other |  |  |  |  | 750000 | 699000 |  |  |  |  | 93.2 | 80 | [5 empty] | Federally-Regulated Commercial & Industrial Equipment | 2019-02-12 |  |  |  | 2023-12-01
HTP, Inc. | HTP | MOD CON 700 | Water | Natural Gas | Pressure | FALSE | FALSE | 1 |  |  | FALSE |  | None | Condensing | Step Modulating | Other |  |  |  |  | 700000 | 686000 |  |  |  |  | 98 | 80 | [5 empty] | Federally-Regulated Commercial & Industrial Equipment | 2019-02-12 |  |  |  | 2023-12-01
HTP, Inc. | HTP | EFT-399 | Water | Natural Gas | Pressure | FALSE | FALSE | 1 |  |  | FALSE |  | None | Condensing | Step Modulating | Other |  |  |  |  | 399000 | 372000 |  |  |  |  | 97.1 | 80 | [5 empty] | Federally-Regulated Commercial & Industrial Equipment | 2019-02-12 |  |  |  | 2023-12-01
HTP, Inc. | Westinghouse | WBCELP301 | Water | LPG | Power | FALSE | FALSE | 1 |  |  | FALSE |  | None | Condensing | Step Modulating | Other |  |  |  |  | 301000 | 289000 |  |  |  |  | 96.1 | 80 | [5 empty] | Federally-Regulated Commercial & Industrial Equipment | 2019-02-12 |  |  |  | 2023-12-01
HTP, Inc. | Westinghouse | WBCELP399 | Water | LPG | Power | FALSE | FALSE | 1 |  |  | FALSE |  | None | Condensing | Step Modulating | Other |  |  |  |  | 399000 | 385000 |  |  |  |  | 96.5 | 80 | [5 empty] | Federally-Regulated Commercial & Industrial Equipment | 2019-02-12 |  |  |  | 2023-12-01
HTP, Inc. | Westinghouse | WBCENG301 | Water | Natural Gas | Power | FALSE | FALSE | 1 |  |  | FALSE |  | None | Condensing | Step Modulating | Other |  |  |  |  | 301000 | 289000 |  |  |  |  | 96.1 | 80 | [5 empty] | Federally-Regulated Commercial & Industrial Equipment | 2019-02-12 |  |  |  | 2023-12-01
HTP, Inc. | Westinghouse | WBCENG399 | Water | Natural Gas | Power | FALSE | FALSE | 1 |  |  | FALSE |  | None | Condensing | Step Modulating | Other |  |  |  |  | 399000 | 385000 |  |  |  |  | 96.5 | 80 | [5 empty] | Federally-Regulated Commercial & Industrial Equipment | 2019-02-12 |  |  |  | 2023-12-01
HTP, Inc. | Westinghouse | WBCETNG1000 | Water | Natural Gas | Power | FALSE | FALSE | 1 |  |  | FALSE |  | None | Condensing | Step Modulating | Other |  |  |  |  | 1000000 | 925000 |  |  |  |  | 92.5 | 80 | [5 empty] | Federally-Regulated Commercial & Industrial Equipment | 2019-02-12 |  |  |  | 2023-12-01
HTP, Inc. | Westinghouse | WBCETNG750 | Water | Natural Gas | Power | FALSE | FALSE | 1 |  |  | FALSE |  | None | Condensing | Step Modulating | Other |  |  |  |  | 750000 | 699000 |  |  |  |  | 93.2 | 80 | [5 empty] | Federally-Regulated Commercial & Industrial Equipment | 2019-02-12 |  |  |  | 2023-12-01
HTP, Inc. | Westinghouse | WBCLP399W | Water | LPG | Power | FALSE | FALSE | 1 |  |  | FALSE |  | None | Condensing | Step Modulating | Other |  |  |  |  | 399000 | 372000 |  |  |  |  | 97.1 | 80 | [5 empty] | Federally-Regulated Commercial & Industrial Equipment | 2019-02-12 |  |  |  | 2023-12-01
HTP, Inc. | Westinghouse | WBCLP399WPU | Water | LPG | Power | FALSE | FALSE | 1 |  |  | FALSE |  | None | Condensing | Step Modulating | Other | Single-Speed |  |  |  | 399000 | 372000 |  |  |  |  | 97.1 | 80 | [5 empty] | Federally-Regulated Commercial & Industrial Equipment | 2019-02-12 |  |  |  | 2023-12-01
HTP, Inc. | Westinghouse | WBCMCNG1000 | Water | Natural Gas | Power | FALSE | FALSE | 1 |  |  | FALSE |  | None | Condensing | Step Modulating | Other |  |  |  |  | 1000000 | 941000 |  |  |  |  | 94.1 | 80 | [5 empty] | Federally-Regulated Commercial & Industrial Equipment | 2019-02-12 |  |  |  | 2023-12-01
HTP, Inc. | Westinghouse | WBCMCNG700 | Water | Natural Gas | Power | FALSE | FALSE | 1 |  |  | FALSE |  | None | Condensing | Step Modulating | Other |  |  |  |  | 700000 | 686000 |  |  |  |  | 98 | 80 | [5 empty] | Federally-Regulated Commercial & Industrial Equipment | 2019-02-12 |  |  |  | 2023-12-01
HTP, Inc. | Westinghouse | WBCNG399W | Water | Natural Gas | Power | FALSE | FALSE | 1 |  |  | FALSE |  | None | Condensing | Step Modulating | Other |  |  |  |  | 399000 | 372000 |  |  |  |  | 97.1 | 80 | [5 empty] | Federally-Regulated Commercial & Industrial Equipment | 2019-02-12 |  |  |  | 2023-12-01
HTP, Inc. | Westinghouse | WBCNG399WPU | Water | Natural Gas | Power | FALSE | FALSE | 1 |  |  | FALSE |  | None | Condensing | Step Modulating | Other | Single-Speed |  |  |  | 399000 | 372000 |  |  |  |  | 97.1 | 80 | [5 empty] | Federally-Regulated Commercial & Industrial Equipment | 2019-02-12 |  |  |  | 2023-12-01
HTP, Inc. | HTP | EL-299 | Water | LPG | Power | FALSE | FALSE | 1 | FALSE | TRUE | FALSE |  | None | Condensing | Step Modulating | Other |  |  |  |  | 299000 | 275000 | [9 empty] | 94.2 | 80 | Federally-Regulated Consumer Product | 2019-03-25 |  |  |  | 2023-12-01
HTP, Inc. | HTP | EL-299 | Water | Natural Gas | Power | FALSE | FALSE | 1 | FALSE | TRUE | FALSE |  | None | Condensing | Step Modulating | Other |  |  |  |  | 299000 | 275000 | [9 empty] | 94.2 | 80 | Federally-Regulated Consumer Product | 2019-03-25 |  |  |  | 2023-12-01
HTP, Inc. | HTP | EL-80 | Water | LPG | Power | FALSE | FALSE | 1 | FALSE | TRUE | FALSE |  | None | Condensing | Step Modulating | Other |  |  |  |  | 80000 | 74000 | [9 empty] | 95.9 | 80 | Federally-Regulated Consumer Product | 2019-03-25 |  |  |  | 2023-12-01
HTP, Inc. | HTP | EL-80 | Water | Natural Gas | Power | FALSE | FALSE | 1 | FALSE | TRUE | FALSE |  | None | Condensing | Step Modulating | Other |  |  |  |  | 80000 | 74000 | [9 empty] | 95.9 | 80 | Federally-Regulated Consumer Product | 2019-03-25 |  |  |  | 2023-12-01
HTP, Inc. | HTP | EL-220 | Water | LPG | Power | FALSE | FALSE | 1 | FALSE | TRUE | FALSE |  | None | Condensing | Step Modulating | Other |  |  |  |  | 220000 | 205000 | [9 empty] | 95.2 | 80 | Federally-Regulated Consumer Product | 2019-03-25 |  |  |  | 2023-12-01
HTP, Inc. | HTP | EL-220 | Water | Natural Gas | Power | FALSE | FALSE | 1 | FALSE | TRUE | FALSE |  | None | Condensing | Step Modulating | Other |  |  |  |  | 220000 | 205000 | [9 empty] | 95.2 | 80 | Federally-Regulated Consumer Product | 2019-03-25 |  |  |  | 2023-12-01
HTP, Inc. | HTP | EL-110 | Water | LPG | Power | FALSE | FALSE | 1 | FALSE | TRUE | FALSE |  | None | Condensing | Step Modulating | Other |  |  |  |  | 110000 | 102000 | [9 empty] | 95.7 | 80 | Federally-Regulated Consumer Product | 2019-03-25 |  |  |  | 2023-12-01
HTP, Inc. | HTP | EL-110 | Water | Natural Gas | Power | FALSE | FALSE | 1 | FALSE | TRUE | FALSE |  | None | Condensing | Step Modulating | Other |  |  |  |  | 110000 | 102000 | [9 empty] | 95.7 | 80 | Federally-Regulated Consumer Product | 2019-03-25 |  |  |  | 2023-12-01
HTP, Inc. | HTP | 140M | Water | LPG | Power | FALSE | FALSE | 1 | FALSE | TRUE | FALSE |  | None | Condensing | Step Modulating | Other |  |  |  |  | 140000 | 129000 | [9 empty] | 90 | 80 | Federally-Regulated Consumer Product | 2019-03-25 |  |  |  | 2023-12-01
HTP, Inc. | HTP | 140M | Water | Natural Gas | Power | FALSE | FALSE | 1 | FALSE | TRUE | FALSE |  | None | Condensing | Step Modulating | Other |  |  |  |  | 140000 | 129000 | [9 empty] | 90 | 80 | Federally-Regulated Consumer Product | 2019-03-25 |  |  |  | 2023-12-01
HTP, Inc. | HTP | EL-150 | Water | LPG | Power | FALSE | FALSE | 1 | FALSE | TRUE | FALSE |  | None | Condensing | Step Modulating | Other |  |  |  |  | 150000 | 139000 | [9 empty] | 95.5 | 80 | Federally-Regulated Consumer Product | 2019-03-25 |  |  |  | 2023-12-01
HTP, Inc. | HTP | EL-150 | Water | Natural Gas | Power | FALSE | FALSE | 1 | FALSE | TRUE | FALSE |  | None | Condensing | Step Modulating | Other |  |  |  |  | 150000 | 139000 | [9 empty] | 95.5 | 80 | Federally-Regulated Consumer Product | 2019-03-25 |  |  |  | 2023-12-01
HTP, Inc. | HTP | EL-399 | Water | LPG | Power | FALSE | FALSE | 1 |  |  | FALSE |  | None | Condensing | Step Modulating | Other |  |  |  |  | 399000 | 381000 |  |  |  |  | 95.4 | 80 | [5 empty] | Federally-Regulated Commercial & Industrial Equipment | 2019-03-25 |  |  |  | 2023-12-01
HTP, Inc. | HTP | EL-399 | Water | Natural Gas | Power | FALSE | FALSE | 1 |  |  | FALSE |  | None | Condensing | Step Modulating | Other |  |  |  |  | 399000 | 381000 |  |  |  |  | 95.4 | 80 | [5 empty] | Federally-Regulated Commercial & Industrial Equipment | 2019-03-25 |  |  |  | 2023-12-01
HTP, Inc. | HTP | MOD CON 300 | Water | LPG | Power | FALSE | FALSE | 1 |  |  | FALSE |  | None | Condensing | Step Modulating | Other |  |  |  |  | 301000 | 283000 |  |  |  |  | 94 | 80 | [5 empty] | Federally-Regulated Commercial & Industrial Equipment | 2019-03-25 |  |  |  | 2023-12-01
HTP, Inc. | HTP | MOD CON 300 | Water | Natural Gas | Power | FALSE | FALSE | 1 |  |  | FALSE |  | None | Condensing | Step Modulating | Other |  |  |  |  | 301000 | 283000 |  |  |  |  | 94 | 80 | [5 empty] | Federally-Regulated Commercial & Industrial Equipment | 2019-03-25 |  |  |  | 2023-12-01
HTP, Inc. | HTP | ELP-199 | Water | LPG | Power | FALSE | FALSE | 1 | FALSE | TRUE | FALSE |  | None | Condensing | Step Modulating | Other |  |  |  |  | 199000 | 186000 | [9 empty] | 94.3 | 80 | Federally-Regulated Consumer Product | 2019-03-25 |  |  |  | 2023-12-01
HTP, Inc. | HTP | ELP-199 | Water | Natural Gas | Power | FALSE | FALSE | 1 | FALSE | TRUE | FALSE |  | None | Condensing | Step Modulating | Other |  |  |  |  | 199000 | 186000 | [9 empty] | 94.3 | 80 | Federally-Regulated Consumer Product | 2019-03-25 |  |  |  | 2023-12-01
HTP, Inc. | HTP | ELP-110 | Water | LPG | Power | FALSE | FALSE | 1 | FALSE | TRUE | FALSE |  | None | Condensing | Step Modulating | Other |  |  |  |  | 110000 | 101000 | [9 empty] | 94 | 80 | Federally-Regulated Consumer Product | 2019-03-25 |  |  |  | 2023-12-01
HTP, Inc. | HTP | ELP-110 | Water | Natural Gas | Power | FALSE | FALSE | 1 | FALSE | TRUE | FALSE |  | None | Condensing | Step Modulating | Other |  |  |  |  | 110000 | 101000 | [9 empty] | 94 | 80 | Federally-Regulated Consumer Product | 2019-03-25 |  |  |  | 2023-12-01
HTP, Inc. | HTP | EFT-399 | Water | LPG | Pressure | FALSE | FALSE | 1 |  |  | FALSE |  | None | Condensing | Step Modulating | Other |  |  |  |  | 399000 | 372000 |  |  |  |  | 97.1 | 80 | [5 empty] | Federally-Regulated Commercial & Industrial Equipment | 2019-03-25 |  |  |  | 2023-12-01
HTP, Inc. | HTP | EL-301 | Water | LPG | Power | FALSE | FALSE | 1 |  |  | FALSE |  | None | Condensing | Step Modulating | Other |  |  |  |  | 301000 | 289000 |  |  |  |  | 96.1 | 80 | [5 empty] | Federally-Regulated Commercial & Industrial Equipment | 2019-03-25 |  |  |  | 2023-12-01
HTP, Inc. | HTP | EL-301 | Water | Natural Gas | Power | FALSE | FALSE | 1 |  |  | FALSE |  | None | Condensing | Step Modulating | Other |  |  |  |  | 301000 | 289000 |  |  |  |  | 96.1 | 80 | [5 empty] | Federally-Regulated Commercial & Industrial Equipment | 2019-03-25 |  |  |  | 2023-12-01
HTP, Inc. | HTP | ETI-1000 | Water | LPG | Pressure | FALSE | FALSE | 1 |  |  | FALSE |  | None | Condensing | Step Modulating | Other |  |  |  |  | 1000000 | 925000 |  |  |  |  | 92.5 | 80 | [5 empty] | Federally-Regulated Commercial & Industrial Equipment | 2019-03-25 |  |  |  | 2023-12-01
HTP, Inc. | HTP | ETI-900 | Water | LPG | Power | FALSE | FALSE | 1 |  |  | FALSE |  | None | Condensing | Step Modulating | Other |  |  |  |  | 900000 | 843000 |  |  |  |  | 93.7 | 80 | [5 empty] | Federally-Regulated Commercial & Industrial Equipment | 2019-03-25 |  |  |  | 2023-12-01
HTP, Inc. | HTP | ETI-750 | Water | LPG | Pressure | FALSE | FALSE | 1 |  |  | FALSE |  | None | Condensing | Step Modulating | Other |  |  |  |  | 750000 | 699000 |  |  |  |  | 93.2 | 80 | [5 empty] | Federally-Regulated Commercial & Industrial Equipment | 2019-03-25 |  |  |  | 2023-12-01
HTP, Inc. | HTP | UFT-120W | Water | LPG | Power | FALSE | FALSE | 1 | FALSE | TRUE | FALSE |  | None | Condensing | Step Modulating | Other |  |  |  |  | 120000 | 111000 | [9 empty] | 95.6 | 80 | Federally-Regulated Consumer Product | 2019-03-25 |  |  |  | 2023-12-01
HTP, Inc. | HTP | UFT-120W | Water | Natural Gas | Power | FALSE | FALSE | 1 | FALSE | TRUE | FALSE |  | None | Condensing | Step Modulating | Other |  |  |  |  | 120000 | 111000 | [9 empty] | 95.6 | 80 | Federally-Regulated Consumer Product | 2019-03-25 |  |  |  | 2023-12-01
HTP, Inc. | HTP | UFT-140W | Water | LPG | Power | FALSE | FALSE | 1 | FALSE | TRUE | FALSE |  | None | Condensing | Step Modulating | Other |  |  |  |  | 140000 | 128000 | [9 empty] | 95 | 80 | Federally-Regulated Consumer Product | 2019-03-25 |  |  |  | 2023-12-01
HTP, Inc. | HTP | UFT-140W | Water | Natural Gas | Power | FALSE | FALSE | 1 | FALSE | TRUE | FALSE |  | None | Condensing | Step Modulating | Other |  |  |  |  | 140000 | 128000 | [9 empty] | 95 | 80 | Federally-Regulated Consumer Product | 2019-03-25 |  |  |  | 2023-12-01
HTP, Inc. | HTP | UFT-80W | Water | LPG | Power | FALSE | FALSE | 1 | FALSE | TRUE | FALSE |  | None | Condensing | Step Modulating | Other |  |  |  |  | 80000 | 74000 | [9 empty] | 95.4 | 80 | Federally-Regulated Consumer Product | 2019-03-25 |  |  |  | 2023-12-01
HTP, Inc. | HTP | UFT-80W | Water | Natural Gas | Power | FALSE | FALSE | 1 | FALSE | TRUE | FALSE |  | None | Condensing | Step Modulating | Other |  |  |  |  | 80000 | 74000 | [9 empty] | 95.4 | 80 | Federally-Regulated Consumer Product | 2019-03-25 |  |  |  | 2023-12-01
HTP, Inc. | HTP | UFT-100W | Water | LPG | Power | FALSE | FALSE | 1 | FALSE | TRUE | FALSE |  | None | Condensing | Step Modulating | Other |  |  |  |  | 100000 | 92000 | [9 empty] | 95.1 | 80 | Federally-Regulated Consumer Product | 2019-03-25 |  |  |  | 2023-12-01
HTP, Inc. | HTP | UFT-100W | Water | Natural Gas | Power | FALSE | FALSE | 1 | FALSE | TRUE | FALSE |  | None | Condensing | Step Modulating | Other |  |  |  |  | 100000 | 92000 | [9 empty] | 95.1 | 80 | Federally-Regulated Consumer Product | 2019-03-25 |  |  |  | 2023-12-01
HTP, Inc. | HTP | EP-399N | Water | LPG | Pressure | FALSE | FALSE | 1 |  |  | FALSE |  | None | Condensing | Step Modulating | Other |  |  |  |  | 399000 | 385000 |  |  |  |  | 96.5 | 80 | [5 empty] | Federally-Regulated Commercial & Industrial Equipment | 2019-03-25 |  |  |  | 2023-12-01
HTP, Inc. | HTP | EP-301N | Water | LPG | Pressure | FALSE | FALSE | 1 |  |  | FALSE |  | None | Condensing | Step Modulating | Other |  |  |  |  | 301000 | 289000 |  |  |  |  | 96.1 | 80 | [5 empty] | Federally-Regulated Commercial & Industrial Equipment | 2019-03-25 |  |  |  | 2023-12-01
HTP, Inc. | HTP | UFT-175W | Water | LPG | Power | FALSE | FALSE | 1 | FALSE | TRUE | FALSE |  | None | Condensing | Step Modulating | Other |  |  |  |  | 175000 | 160000 | [9 empty] | 95.9 | 80 | Federally-Regulated Consumer Product | 2019-03-25 |  |  |  | 2023-12-01
HTP, Inc. | HTP | UFT-175W | Water | Natural Gas | Power | FALSE | FALSE | 1 | FALSE | TRUE | FALSE |  | None | Condensing | Step Modulating | Other |  |  |  |  | 175000 | 160000 | [9 empty] | 95.9 | 80 | Federally-Regulated Consumer Product | 2019-03-25 |  |  |  | 2023-12-01
HTP, Inc. | HTP | UFT-199W | Water | LPG | Power | FALSE | FALSE | 1 | FALSE | TRUE | FALSE |  | None | Condensing | Step Modulating | Other |  |  |  |  | 199000 | 181000 | [9 empty] | 96 | 80 | Federally-Regulated Consumer Product | 2019-03-25 |  |  |  | 2023-12-01
HTP, Inc. | HTP | UFT-199W | Water | Natural Gas | Power | FALSE | FALSE | 1 | FALSE | TRUE | FALSE |  | None | Condensing | Step Modulating | Other |  |  |  |  | 199000 | 181000 | [9 empty] | 96 | 80 | Federally-Regulated Consumer Product | 2019-03-25 |  |  |  | 2023-12-01
HTP, Inc. | HTP | EP-399LP | Water | LPG | Pressure | FALSE | FALSE | 1 |  |  | FALSE |  | None | Condensing | Step Modulating | Other |  |  |  |  | 399000 | 385000 |  |  |  |  | 96.5 | 80 | [5 empty] | Federally-Regulated Commercial & Industrial Equipment | 2019-03-25 |  |  |  | 2023-12-01
HTP, Inc. | HTP | EP-301LP | Water | LPG | Pressure | FALSE | FALSE | 1 |  |  | FALSE |  | None | Condensing | Step Modulating | Other |  |  |  |  | 301000 | 289000 |  |  |  |  | 96.1 | 80 | [5 empty] | Federally-Regulated Commercial & Industrial Equipment | 2019-03-25 |  |  |  | 2023-12-01
HTP, Inc. | HTP | EFT-399LP | Water | LPG | Pressure | FALSE | FALSE | 1 |  |  | FALSE |  | None | Condensing | Step Modulating | Other |  |  |  |  | 399000 | 372000 |  |  |  |  | 97.1 | 80 | [5 empty] | Federally-Regulated Commercial & Industrial Equipment | 2019-03-25 |  |  |  | 2023-12-01
HTP, Inc. | Westinghouse | WBCMCNG1000 | Water | LPG | Power | FALSE | FALSE | 1 |  |  | FALSE |  | None | Condensing | Step Modulating | Other |  |  |  |  | 1000000 | 941000 |  |  |  |  | 94.1 | 80 | [5 empty] | Federally-Regulated Commercial & Industrial Equipment | 2019-06-10 |  |  |  | 2023-12-01
HTP, Inc. | Westinghouse | WBCMCNG700 | Water | LPG | Power | FALSE | FALSE | 1 |  |  | FALSE |  | None | Condensing | Step Modulating | Other |  |  |  |  | 700000 | 686000 |  |  |  |  | 98 | 80 | [5 empty] | Federally-Regulated Commercial & Industrial Equipment | 2019-06-10 |  |  |  | 2023-12-01
HTP, Inc. | Westinghouse | WBCMC**1700 | Water | LPG | Power | FALSE | FALSE | 1 |  |  | FALSE |  | None | Condensing | Step Modulating | Other |  |  |  |  | 1701000 | 1599000 |  |  |  |  | 94.1 | 80 | [5 empty] | Federally-Regulated Commercial & Industrial Equipment | 2019-06-10 |  |  |  | 2023-12-01
HTP, Inc. | Westinghouse | WBCMC**1700 | Water | Natural Gas | Power | FALSE | FALSE | 1 |  |  | FALSE |  | None | Condensing | Step Modulating | Other |  |  |  |  | 1701000 | 1599000 |  |  |  |  | 94.1 | 80 | [5 empty] | Federally-Regulated Commercial & Industrial Equipment | 2019-06-10 |  |  |  | 2023-12-01
HTP, Inc. | Westinghouse | WBCMC**1000 | Water | LPG | Power | FALSE | FALSE | 1 |  |  | FALSE |  | None | Condensing | Step Modulating | Other |  |  |  |  | 1000000 | 941000 |  |  |  |  | 94.1 | 80 | [5 empty] | Federally-Regulated Commercial & Industrial Equipment | 2019-06-10 |  |  |  | 2023-12-01
HTP, Inc. | Westinghouse | WBCMC**1000 | Water | Natural Gas | Power | FALSE | FALSE | 1 |  |  | FALSE |  | None | Condensing | Step Modulating | Other |  |  |  |  | 1000000 | 941000 |  |  |  |  | 94.1 | 80 | [5 empty] | Federally-Regulated Commercial & Industrial Equipment | 2019-06-10 |  |  |  | 2023-12-01
HTP, Inc. | Westinghouse | WBCMC**850 | Water | LPG | Power | FALSE | FALSE | 1 |  |  | FALSE |  | None | Condensing | Step Modulating | Other |  |  |  |  | 850000 | 799000 |  |  |  |  | 94 | 80 | [5 empty] | Federally-Regulated Commercial & Industrial Equipment | 2019-06-10 |  |  |  | 2023-12-01
HTP, Inc. | Westinghouse | WBCMC**850 | Water | Natural Gas | Power | FALSE | FALSE | 1 |  |  | FALSE |  | None | Condensing | Step Modulating | Other |  |  |  |  | 850000 | 799000 |  |  |  |  | 94 | 80 | [5 empty] | Federally-Regulated Commercial & Industrial Equipment | 2019-06-10 |  |  |  | 2023-12-01
HTP, Inc. | Westinghouse | WBCMC**500 | Water | LPG | Power | FALSE | FALSE | 1 |  |  | FALSE |  | None | Condensing | Step Modulating | Other |  |  |  |  | 500000 | 470000 |  |  |  |  | 94 | 80 | [5 empty] | Federally-Regulated Commercial & Industrial Equipment | 2019-06-10 |  |  |  | 2023-12-01
HTP, Inc. | Westinghouse | WBCMC**500 | Water | Natural Gas | Power | FALSE | FALSE | 1 |  |  | FALSE |  | None | Condensing | Step Modulating | Other |  |  |  |  | 500000 | 470000 |  |  |  |  | 94 | 80 | [5 empty] | Federally-Regulated Commercial & Industrial Equipment | 2019-06-10 |  |  |  | 2023-12-01
HTP, Inc. | Westinghouse | WBCMCLP700 | Water | LPG | Power | FALSE | FALSE | 1 |  |  | FALSE |  | None | Condensing | Step Modulating | Other |  |  |  |  | 700000 | 686000 |  |  |  |  | 98 | 80 | [5 empty] | Federally-Regulated Commercial & Industrial Equipment | 2019-06-10 |  |  |  | 2023-12-01
HTP, Inc. | HTP | ELX-2000FBN | Water | LPG | Pressure | FALSE | FALSE | 3 |  |  | FALSE |  | Electro-Mechanical Inlet Dampe | Condensing | Step Modulating | Other |  |  |  |  | 2000000 | 1940000 |  |  |  |  | 97 | 80 | [5 empty] | Federally-Regulated Commercial & Industrial Equipment | 2019-06-10 |  |  |  | 2023-12-01
HTP, Inc. | HTP | ELX-2000FBN | Water | Natural Gas | Pressure | FALSE | FALSE | 3 |  |  | FALSE |  | Electro-Mechanical Inlet Dampe | Condensing | Step Modulating | Other |  |  |  |  | 2000000 | 1940000 |  |  |  |  | 97 | 80 | [5 empty] | Federally-Regulated Commercial & Industrial Equipment | 2019-06-10 |  |  |  | 2023-12-01
HTP, Inc. | HTP | ELX-1000FBLP | Water | LPG | Pressure | FALSE | FALSE | 1 |  |  | FALSE |  | None | Condensing | Step Modulating | Other |  |  |  |  | 1000000 | 970000 |  |  |  |  | 97 | 80 | [5 empty] | Federally-Regulated Commercial & Industrial Equipment | 2019-06-10 |  |  |  | 2023-12-01
HTP, Inc. | HTP | ELX-1000FBLP | Water | Natural Gas | Pressure | FALSE | FALSE | 1 |  |  | FALSE |  | None | Condensing | Step Modulating | Other |  |  |  |  | 1000000 | 970000 |  |  |  |  | 97 | 80 | [5 empty] | Federally-Regulated Commercial & Industrial Equipment | 2019-06-10 |  |  |  | 2023-12-01
HTP, Inc. | HTP | ELX-1000FBN | Water | LPG | Pressure | FALSE | FALSE | 1 |  |  | FALSE |  | None | Condensing | Step Modulating | Other |  |  |  |  | 1000000 | 970000 |  |  |  |  | 97 | 80 | [5 empty] | Federally-Regulated Commercial & Industrial Equipment | 2019-06-10 |  |  |  | 2023-12-01
HTP, Inc. | HTP | ELX-1000FBN | Water | Natural Gas | Pressure | FALSE | FALSE | 1 |  |  | FALSE |  | None | Condensing | Step Modulating | Other |  |  |  |  | 1000000 | 970000 |  |  |  |  | 97 | 80 | [5 empty] | Federally-Regulated Commercial & Industrial Equipment | 2019-06-10 |  |  |  | 2023-12-01
HTP, Inc. | HTP | ELX-800FBLP | Water | LPG | Pressure | FALSE | FALSE | 1 |  |  | FALSE |  | None | Condensing | Step Modulating | Other |  |  |  |  | 800000 | 776000 |  |  |  |  | 97 | 80 | [5 empty] | Federally-Regulated Commercial & Industrial Equipment | 2019-06-10 |  |  |  | 2023-12-01
HTP, Inc. | HTP | ELX-800FBLP | Water | Natural Gas | Pressure | FALSE | FALSE | 1 |  |  | FALSE |  | None | Condensing | Step Modulating | Other |  |  |  |  | 800000 | 776000 |  |  |  |  | 97 | 80 | [5 empty] | Federally-Regulated Commercial & Industrial Equipment | 2019-06-10 |  |  |  | 2023-12-01
HTP, Inc. | HTP | ELX-800FBN | Water | LPG | Pressure | FALSE | FALSE | 1 |  |  | FALSE |  | None | Condensing | Step Modulating | Other |  |  |  |  | 800000 | 776000 |  |  |  |  | 97 | 80 | [5 empty] | Federally-Regulated Commercial & Industrial Equipment | 2019-06-10 |  |  |  | 2023-12-01
HTP, Inc. | HTP | ELX-800FBN | Water | Natural Gas | Pressure | FALSE | FALSE | 1 |  |  | FALSE |  | None | Condensing | Step Modulating | Other |  |  |  |  | 800000 | 776000 |  |  |  |  | 97 | 80 | [5 empty] | Federally-Regulated Commercial & Industrial Equipment | 2019-06-10 |  |  |  | 2023-12-01
HTP, Inc. | HTP | ELX-650FBLP | Water | LPG | Pressure | FALSE | FALSE | 1 |  |  | FALSE |  | None | Condensing | Step Modulating | Other |  |  |  |  | 650000 | 630000 |  |  |  |  | 97 | 80 | [5 empty] | Federally-Regulated Commercial & Industrial Equipment | 2019-06-10 |  |  |  | 2023-12-01
HTP, Inc. | HTP | ELX-650FBLP | Water | Natural Gas | Pressure | FALSE | FALSE | 1 |  |  | FALSE |  | None | Condensing | Step Modulating | Other |  |  |  |  | 650000 | 630000 |  |  |  |  | 97 | 80 | [5 empty] | Federally-Regulated Commercial & Industrial Equipment | 2019-06-10 |  |  |  | 2023-12-01
HTP, Inc. | HTP | ELX-650FBN | Water | LPG | Pressure | FALSE | FALSE | 1 |  |  | FALSE |  | None | Condensing | Step Modulating | Other |  |  |  |  | 650000 | 630000 |  |  |  |  | 97 | 80 | [5 empty] | Federally-Regulated Commercial & Industrial Equipment | 2019-06-10 |  |  |  | 2023-12-01
HTP, Inc. | HTP | ELX-650FBN | Water | Natural Gas | Pressure | FALSE | FALSE | 1 |  |  | FALSE |  | None | Condensing | Step Modulating | Other |  |  |  |  | 650000 | 630000 |  |  |  |  | 97 | 80 | [5 empty] | Federally-Regulated Commercial & Industrial Equipment | 2019-06-10 |  |  |  | 2023-12-01
HTP, Inc. | HTP | ELX-500FBLP | Water | LPG | Pressure | FALSE | FALSE | 1 |  |  | FALSE |  | None | Condensing | Step Modulating | Other |  |  |  |  | 500000 | 485000 |  |  |  |  | 97 | 80 | [5 empty] | Federally-Regulated Commercial & Industrial Equipment | 2019-06-10 |  |  |  | 2023-12-01
HTP, Inc. | HTP | ELX-500FBLP | Water | Natural Gas | Pressure | FALSE | FALSE | 1 |  |  | FALSE |  | None | Condensing | Step Modulating | Other |  |  |  |  | 500000 | 485000 |  |  |  |  | 97 | 80 | [5 empty] | Federally-Regulated Commercial & Industrial Equipment | 2019-06-10 |  |  |  | 2023-12-01
HTP, Inc. | HTP | ELX-500FBN | Water | LPG | Pressure | FALSE | FALSE | 1 |  |  | FALSE |  | None | Condensing | Step Modulating | Other |  |  |  |  | 500000 | 485000 |  |  |  |  | 97 | 80 | [5 empty] | Federally-Regulated Commercial & Industrial Equipment | 2019-06-10 |  |  |  | 2023-12-01
HTP, Inc. | HTP | ELX-500FBN | Water | Natural Gas | Pressure | FALSE | FALSE | 1 |  |  | FALSE |  | None | Condensing | Step Modulating | Other |  |  |  |  | 500000 | 485000 |  |  |  |  | 97 | 80 | [5 empty] | Federally-Regulated Commercial & Industrial Equipment | 2019-06-10 |  |  |  | 2023-12-01
HTP, Inc. | HTP | ELX-400FBLP | Water | LPG | Pressure | FALSE | FALSE | 1 |  |  | FALSE |  | None | Condensing | Step Modulating | Other |  |  |  |  | 399000 | 387000 |  |  |  |  | 97 | 80 | [5 empty] | Federally-Regulated Commercial & Industrial Equipment | 2019-06-10 |  |  |  | 2023-12-01
HTP, Inc. | HTP | ELX-400FBLP | Water | Natural Gas | Pressure | FALSE | FALSE | 1 |  |  | FALSE |  | None | Condensing | Step Modulating | Other |  |  |  |  | 399000 | 387000 |  |  |  |  | 97 | 80 | [5 empty] | Federally-Regulated Commercial & Industrial Equipment | 2019-06-10 |  |  |  | 2023-12-01
HTP, Inc. | HTP | ELX-400FBN | Water | LPG | Pressure | FALSE | FALSE | 1 |  |  | FALSE |  | None | Condensing | Step Modulating | Other |  |  |  |  | 399000 | 387000 |  |  |  |  | 97 | 80 | [5 empty] | Federally-Regulated Commercial & Industrial Equipment | 2019-06-10 |  |  |  | 2023-12-01
HTP, Inc. | HTP | ELX-400FBN | Water | Natural Gas | Pressure | FALSE | FALSE | 1 |  |  | FALSE |  | None | Condensing | Step Modulating | Other |  |  |  |  | 399000 | 387000 |  |  |  |  | 97 | 80 | [5 empty] | Federally-Regulated Commercial & Industrial Equipment | 2019-06-10 |  |  |  | 2023-12-01
HTP, Inc. | HTP | MODCON1700 | Water | Natural Gas | Pressure | FALSE | FALSE | 1 |  |  | FALSE |  | None | Condensing | Step Modulating | Other |  |  |  |  | 1701000 | 1599000 |  |  |  |  | 94.1 | 80 | [5 empty] | Federally-Regulated Commercial & Industrial Equipment | 2019-06-10 |  |  |  | 2023-12-01
HTP, Inc. | HTP | MODCON1000 | Water | LPG | Pressure | FALSE | FALSE | 1 |  |  | FALSE |  | None | Condensing | Step Modulating | Other |  |  |  |  | 1000000 | 941000 |  |  |  |  | 94.1 | 80 | [5 empty] | Federally-Regulated Commercial & Industrial Equipment | 2019-06-10 |  |  |  | 2023-12-01
HTP, Inc. | HTP | MODCON1000 | Water | Natural Gas | Pressure | FALSE | FALSE | 1 |  |  | FALSE |  | None | Condensing | Step Modulating | Other |  |  |  |  | 1000000 | 941000 |  |  |  |  | 94.1 | 80 | [5 empty] | Federally-Regulated Commercial & Industrial Equipment | 2019-06-10 |  |  |  | 2023-12-01
HTP, Inc. | HTP | MOD CON 850 | Water | LPG | Pressure | FALSE | FALSE | 1 |  |  | FALSE |  | None | Condensing | Step Modulating | Other |  |  |  |  | 850000 | 799000 |  |  |  |  | 94 | 80 | [5 empty] | Federally-Regulated Commercial & Industrial Equipment | 2019-06-10 |  |  |  | 2023-12-01
HTP, Inc. | HTP | MOD CON 850 | Water | Natural Gas | Pressure | FALSE | FALSE | 1 |  |  | FALSE |  | None | Condensing | Step Modulating | Other |  |  |  |  | 850000 | 799000 |  |  |  |  | 94 | 80 | [5 empty] | Federally-Regulated Commercial & Industrial Equipment | 2019-06-10 |  |  |  | 2023-12-01
HTP, Inc. | HTP | MOD CON 500 | Water | LPG | Pressure | FALSE | FALSE | 1 |  |  | FALSE |  | None | Condensing | Step Modulating | Other |  |  |  |  | 500000 | 470000 |  |  |  |  | 94 | 80 | [5 empty] | Federally-Regulated Commercial & Industrial Equipment | 2019-06-10 |  |  |  | 2023-12-01
HTP, Inc. | HTP | MOD CON 500 | Water | Natural Gas | Pressure | FALSE | FALSE | 1 |  |  | FALSE |  | None | Condensing | Step Modulating | Other |  |  |  |  | 500000 | 470000 |  |  |  |  | 94 | 80 | [5 empty] | Federally-Regulated Commercial & Industrial Equipment | 2019-06-10 |  |  |  | 2023-12-01
HTP, Inc. | HTP | MOD CON 700LP | Water | LPG | Pressure | FALSE | FALSE | 1 |  |  | FALSE |  | None | Condensing | Step Modulating | Other |  |  |  |  | 700000 | 686000 |  |  |  |  | 98 | 80 | [5 empty] | Federally-Regulated Commercial & Industrial Equipment | 2019-06-10 |  |  |  | 2023-12-01
HTP, Inc. | HTP | MOD CON 700 | Water | LPG | Pressure | FALSE | FALSE | 1 |  |  | FALSE |  | None | Condensing | Step Modulating | Other |  |  |  |  | 700000 | 686000 |  |  |  |  | 98 | 80 | [5 empty] | Federally-Regulated Commercial & Industrial Equipment | 2019-06-10 |  |  |  | 2023-12-01
HTP, Inc. | HTP | MODCON1700 | Water | LPG | Pressure | FALSE | FALSE | 1 |  |  | FALSE |  | None | Condensing | Step Modulating | Other |  |  |  |  | 1701000 | 1599000 |  |  |  |  | 94.1 | 80 | [5 empty] | Federally-Regulated Commercial & Industrial Equipment | 2019-06-10 |  |  |  | 2023-12-01
HTP, Inc. | HTP | EFT-199 | Water | LPG | Power | FALSE | FALSE | 1 | FALSE | TRUE | FALSE |  | None | Condensing | Step Modulating | Other |  |  |  |  | 199000 | 184000 | [9 empty] | 95.3 |  | Federally-Regulated Consumer Product | 2019-10-11 |  |  |  | 2023-12-01
HTP, Inc. | HTP | EFT-199 | Water | Natural Gas | Power | FALSE | FALSE | 1 | FALSE | TRUE | FALSE |  | None | Condensing | Step Modulating | Other |  |  |  |  | 199000 | 184000 | [9 empty] | 95.3 |  | Federally-Regulated Consumer Product | 2019-10-11 |  |  |  | 2023-12-01
HTP, Inc. | HTP | EFT-55 | Water | LPG | Power | FALSE | FALSE | 1 | FALSE | TRUE | FALSE |  | None | Condensing | Step Modulating | Other |  |  |  |  | 55000 | 51000 | [9 empty] | 96.8 |  | Federally-Regulated Consumer Product | 2019-10-11 |  |  |  | 2023-12-01
HTP, Inc. | HTP | EFT-55 | Water | Natural Gas | Power | FALSE | FALSE | 1 | FALSE | TRUE | FALSE |  | None | Condensing | Step Modulating | Other |  |  |  |  | 55000 | 51000 | [9 empty] | 96.8 |  | Federally-Regulated Consumer Product | 2019-10-11 |  |  |  | 2023-12-01
HTP, Inc. | HTP | EP-110 | Water | LPG | Power | FALSE | FALSE | 1 | FALSE | TRUE | FALSE |  | None | Condensing | Step Modulating | Other |  |  |  |  | 110000 | 100000 | [9 empty] | 96.4 |  | Federally-Regulated Consumer Product | 2019-10-11 |  |  |  | 2023-12-01
HTP, Inc. | HTP | EP-110 | Water | Natural Gas | Power | FALSE | FALSE | 1 | FALSE | TRUE | FALSE |  | None | Condensing | Step Modulating | Other |  |  |  |  | 110000 | 100000 | [9 empty] | 96.4 |  | Federally-Regulated Consumer Product | 2019-10-11 |  |  |  | 2023-12-01
HTP, Inc. | HTP | EP-150 | Water | LPG | Power | FALSE | FALSE | 1 | FALSE | TRUE | FALSE |  | None | Condensing | Step Modulating | Other |  |  |  |  | 150000 | 138000 | [9 empty] | 95.4 |  | Federally-Regulated Consumer Product | 2019-10-11 |  |  |  | 2023-12-01
HTP, Inc. | HTP | EP-150 | Water | Natural Gas | Power | FALSE | FALSE | 1 | FALSE | TRUE | FALSE |  | None | Condensing | Step Modulating | Other |  |  |  |  | 150000 | 138000 | [9 empty] | 95.4 |  | Federally-Regulated Consumer Product | 2019-10-11 |  |  |  | 2023-12-01
HTP, Inc. | HTP | EFTC-140F | Water | Natural Gas | Power | FALSE | FALSE | 1 | TRUE | FALSE | FALSE |  | None | Condensing | Step Modulating | Other |  |  |  |  | 140000 | 126000 | [9 empty] | 93.2 |  | Federally-Regulated Consumer Product | 2019-10-11 |  |  |  | 2023-12-01
HTP, Inc. | HTP | EFTC-199F | Water | LPG | Power | FALSE | FALSE | 1 | TRUE | FALSE | FALSE |  | None | Condensing | Step Modulating | Other |  |  |  |  | 199000 | 182000 | [9 empty] | 95.7 |  | Federally-Regulated Consumer Product | 2019-10-11 |  |  |  | 2023-12-01
HTP, Inc. | HTP | EFTC-199F | Water | Natural Gas | Power | FALSE | FALSE | 1 | TRUE | FALSE | FALSE |  | None | Condensing | Step Modulating | Other |  |  |  |  | 199000 | 182000 | [9 empty] | 95.7 |  | Federally-Regulated Consumer Product | 2019-10-11 |  |  |  | 2023-12-01
HTP, Inc. | HTP | UFTC-140* | Water | LPG | Power | FALSE | FALSE | 1 | TRUE | FALSE | FALSE |  | None | Condensing | Step Modulating | Other |  |  |  |  | 140000 | 129000 | [9 empty] | 96 |  | Federally-Regulated Consumer Product | 2019-10-11 |  |  |  | 2023-12-01
HTP, Inc. | HTP | UFTC-140* | Water | Natural Gas | Power | FALSE | FALSE | 1 | TRUE | FALSE | FALSE |  | None | Condensing | Step Modulating | Other |  |  |  |  | 140000 | 129000 | [9 empty] | 96 |  | Federally-Regulated Consumer Product | 2019-10-11 |  |  |  | 2023-12-01
HTP, Inc. | HTP | EFT-155 | Water | LPG | Power | FALSE | FALSE | 1 | FALSE | TRUE | FALSE |  | None | Condensing | Step Modulating | Other |  |  |  |  | 155000 | 143000 | [9 empty] | 95.5 |  | Federally-Regulated Consumer Product | 2019-10-11 |  |  |  | 2023-12-01
HTP, Inc. | HTP | EFT-155 | Water | Natural Gas | Power | FALSE | FALSE | 1 | FALSE | TRUE | FALSE |  | None | Condensing | Step Modulating | Other |  |  |  |  | 155000 | 143000 | [9 empty] | 95.5 |  | Federally-Regulated Consumer Product | 2019-10-11 |  |  |  | 2023-12-01
HTP, Inc. | HTP | UFTC-199* | Water | LPG | Power | FALSE | FALSE | 1 | TRUE | FALSE | FALSE |  | None | Condensing | Step Modulating | Other |  |  |  |  | 199000 | 179000 | [9 empty] | 95.1 |  | Federally-Regulated Consumer Product | 2019-10-11 |  |  |  | 2023-12-01
HTP, Inc. | HTP | UFTC-199* | Water | Natural Gas | Power | FALSE | FALSE | 1 | TRUE | FALSE | FALSE |  | None | Condensing | Step Modulating | Other |  |  |  |  | 199000 | 179000 | [9 empty] | 95.1 |  | Federally-Regulated Consumer Product | 2019-10-11 |  |  |  | 2023-12-01
HTP, Inc. | HTP | EFTC-140F | Water | LPG | Power | FALSE | FALSE | 1 | TRUE | FALSE | FALSE |  | None | Condensing | Step Modulating | Other |  |  |  |  | 140000 | 126000 | [9 empty] | 93.2 |  | Federally-Regulated Consumer Product | 2019-10-11 |  |  |  | 2023-12-01
HTP, Inc. | HTP | EFTC-199W | Water | LPG | Power | FALSE | FALSE | 1 | TRUE | FALSE | FALSE |  | None | Condensing | Step Modulating | Other |  |  |  |  | 199000 | 179000 | [9 empty] | 95.1 |  | Federally-Regulated Consumer Product | 2019-10-11 |  |  |  | 2023-12-01
HTP, Inc. | HTP | EFTC-199W | Water | Natural Gas | Power | FALSE | FALSE | 1 | TRUE | FALSE | FALSE |  | None | Condensing | Step Modulating | Other |  |  |  |  | 199000 | 179000 | [9 empty] | 95.1 |  | Federally-Regulated Consumer Product | 2019-10-11 |  |  |  | 2023-12-01
HTP, Inc. | HTP | EP-220 | Water | LPG | Power | FALSE | FALSE | 1 | FALSE | TRUE | FALSE |  | None | Condensing | Step Modulating | Other |  |  |  |  | 220000 | 204000 | [9 empty] | 95.2 |  | Federally-Regulated Consumer Product | 2019-10-11 |  |  |  | 2023-12-01
HTP, Inc. | HTP | EP-220 | Water | Natural Gas | Power | FALSE | FALSE | 1 | FALSE | TRUE | FALSE |  | None | Condensing | Step Modulating | Other |  |  |  |  | 220000 | 204000 | [9 empty] | 95.2 |  | Federally-Regulated Consumer Product | 2019-10-11 |  |  |  | 2023-12-01
HTP, Inc. | HTP | EP-299 | Water | LPG | Power | FALSE | FALSE | 1 | FALSE | TRUE | FALSE |  | None | Condensing | Step Modulating | Other |  |  |  |  | 299000 | 277000 | [9 empty] | 94.5 |  | Federally-Regulated Consumer Product | 2019-10-11 |  |  |  | 2023-12-01
HTP, Inc. | HTP | EP-299 | Water | Natural Gas | Power | FALSE | FALSE | 1 | FALSE | TRUE | FALSE |  | None | Condensing | Step Modulating | Other |  |  |  |  | 299000 | 277000 | [9 empty] | 94.5 |  | Federally-Regulated Consumer Product | 2019-10-11 |  |  |  | 2023-12-01
HTP, Inc. | HTP | EFT-80 | Water | LPG | Power | FALSE | FALSE | 1 | FALSE | TRUE | FALSE |  | None | Condensing | Step Modulating | Other |  |  |  |  | 80000 | 74000 | [9 empty] | 96 |  | Federally-Regulated Consumer Product | 2019-10-11 |  |  |  | 2023-12-01
HTP, Inc. | HTP | EFT-80 | Water | Natural Gas | Power | FALSE | FALSE | 1 | FALSE | TRUE | FALSE |  | None | Condensing | Step Modulating | Other |  |  |  |  | 80000 | 74000 | [9 empty] | 96 |  | Federally-Regulated Consumer Product | 2019-10-11 |  |  |  | 2023-12-01
HTP, Inc. | HTP | EFTC-140W | Water | LPG | Power | FALSE | FALSE | 1 | TRUE | FALSE | FALSE |  | None | Condensing | Step Modulating | Other |  |  |  |  | 140000 | 128000 | [9 empty] | 95 |  | Federally-Regulated Consumer Product | 2019-10-11 |  |  |  | 2023-12-01
HTP, Inc. | HTP | EFTC-140W | Water | Natural Gas | Power | FALSE | FALSE | 1 | TRUE | FALSE | FALSE |  | None | Condensing | Step Modulating | Other |  |  |  |  | 140000 | 128000 | [9 empty] | 95 |  | Federally-Regulated Consumer Product | 2019-10-11 |  |  |  | 2023-12-01
HTP, Inc. | HTP | EP-80 | Water | LPG | Power | FALSE | FALSE | 1 | FALSE | TRUE | FALSE |  | None | Condensing | Step Modulating | Other |  |  |  |  | 80000 | 74000 | [9 empty] | 96.4 |  | Federally-Regulated Consumer Product | 2019-10-11 |  |  |  | 2023-12-01
HTP, Inc. | HTP | EP-80 | Water | Natural Gas | Power | FALSE | FALSE | 1 | FALSE | TRUE | FALSE |  | None | Condensing | Step Modulating | Other |  |  |  |  | 80000 | 74000 | [9 empty] | 96.4 |  | Federally-Regulated Consumer Product | 2019-10-11 |  |  |  | 2023-12-01
HTP, Inc. | HTP | EFT-285 | Water | LPG | Power | FALSE | FALSE | 1 | FALSE | TRUE | FALSE |  | None | Condensing | Step Modulating | Other |  |  |  |  | 285000 | 261000 | [9 empty] | 95.1 |  | Federally-Regulated Consumer Product | 2019-10-11 |  |  |  | 2023-12-01
HTP, Inc. | HTP | EFT-285 | Water | Natural Gas | Power | FALSE | FALSE | 1 | FALSE | TRUE | FALSE |  | None | Condensing | Step Modulating | Other |  |  |  |  | 285000 | 261000 | [9 empty] | 95.1 |  | Federally-Regulated Consumer Product | 2019-10-11 |  |  |  | 2023-12-01
HTP, Inc. | Westinghouse | WBRLP110 | Water | LPG | Power | FALSE | FALSE | 1 | FALSE | TRUE | FALSE |  | None | Condensing | Step Modulating | Other |  |  |  |  | 110000 | 102000 | [9 empty] | 95.6 |  | Federally-Regulated Consumer Product | 2019-10-11 |  |  |  | 2023-12-01
HTP, Inc. | Westinghouse | WBRCLP140W | Water | LPG | Power | FALSE | FALSE | 1 | FALSE | TRUE | FALSE |  | None | Condensing | Step Modulating | Other |  |  |  |  | 140000 | 129000 | [9 empty] | 96 |  | Federally-Regulated Consumer Product | 2019-10-11 |  |  |  | 2023-12-01
HTP, Inc. | Westinghouse | WBRLP155 | Water | LPG | Power | FALSE | FALSE | 1 | FALSE | TRUE | FALSE |  | None | Condensing | Step Modulating | Other |  |  |  |  | 155000 | 143000 | [9 empty] | 95.1 |  | Federally-Regulated Consumer Product | 2019-10-11 |  |  |  | 2023-12-01
HTP, Inc. | Westinghouse | WBRUC**140* | Water | LPG | Power | FALSE | FALSE | 1 | TRUE | FALSE | FALSE |  | None | Condensing | Step Modulating | Other |  |  |  |  | 140000 | 129000 | [9 empty] | 96 |  | Federally-Regulated Consumer Product | 2019-10-11 |  |  |  | 2023-12-01
HTP, Inc. | Westinghouse | WBRUC**140* | Water | Natural Gas | Power | FALSE | FALSE | 1 | TRUE | FALSE | FALSE |  | None | Condensing | Step Modulating | Other |  |  |  |  | 140000 | 129000 | [9 empty] | 96 |  | Federally-Regulated Consumer Product | 2019-10-11 |  |  |  | 2023-12-01
HTP, Inc. | Westinghouse | WBRE**080 | Water | LPG | Power | FALSE | FALSE | 1 | FALSE | TRUE | FALSE |  | None | Condensing | Step Modulating | Other |  |  |  |  | 80000 | 74000 | [9 empty] | 96.4 |  | Federally-Regulated Consumer Product | 2019-10-11 |  |  |  | 2023-12-01
HTP, Inc. | Westinghouse | WBRE**080 | Water | Natural Gas | Power | FALSE | FALSE | 1 | FALSE | TRUE | FALSE |  | None | Condensing | Step Modulating | Other |  |  |  |  | 80000 | 74000 | [9 empty] | 96.4 |  | Federally-Regulated Consumer Product | 2019-10-11 |  |  |  | 2023-12-01
HTP, Inc. | Westinghouse | WBRCNG199W | Water | Natural Gas | Power | FALSE | FALSE | 1 | TRUE | FALSE | FALSE |  | None | Condensing | Step Modulating | Other |  |  |  |  | 199000 | 179000 | [9 empty] | 95.1 |  | Federally-Regulated Consumer Product | 2019-10-11 |  |  |  | 2023-12-01
HTP, Inc. | Westinghouse | WBRLP055 | Water | LPG | Power | FALSE | FALSE | 1 | FALSE | TRUE | FALSE |  | None | Condensing | Step Modulating | Other |  |  |  |  | 55000 | 51000 | [9 empty] | 96.3 |  | Federally-Regulated Consumer Product | 2019-10-11 |  |  |  | 2023-12-01
HTP, Inc. | Westinghouse | WBRNG110 | Water | Natural Gas | Power | FALSE | FALSE | 1 | FALSE | TRUE | FALSE |  | None | Condensing | Step Modulating | Other |  |  |  |  | 110000 | 102000 | [9 empty] | 95.6 |  | Federally-Regulated Consumer Product | 2019-10-11 |  |  |  | 2023-12-01
HTP, Inc. | Westinghouse | WBRE**150 | Water | LPG | Power | FALSE | FALSE | 1 | FALSE | TRUE | FALSE |  | None | Condensing | Step Modulating | Other |  |  |  |  | 150000 | 138000 | [9 empty] | 95.4 |  | Federally-Regulated Consumer Product | 2019-10-11 |  |  |  | 2023-12-01
HTP, Inc. | Westinghouse | WBRE**150 | Water | Natural Gas | Power | FALSE | FALSE | 1 | FALSE | TRUE | FALSE |  | None | Condensing | Step Modulating | Other |  |  |  |  | 150000 | 138000 | [9 empty] | 95.4 |  | Federally-Regulated Consumer Product | 2019-10-11 |  |  |  | 2023-12-01
HTP, Inc. | Westinghouse | WBRE**110 | Water | LPG | Power | FALSE | FALSE | 1 | FALSE | TRUE | FALSE |  | None | Condensing | Step Modulating | Other |  |  |  |  | 110000 | 100000 | [9 empty] | 96.4 |  | Federally-Regulated Consumer Product | 2019-10-11 |  |  |  | 2023-12-01
HTP, Inc. | Westinghouse | WBRE**110 | Water | Natural Gas | Power | FALSE | FALSE | 1 | FALSE | TRUE | FALSE |  | None | Condensing | Step Modulating | Other |  |  |  |  | 110000 | 100000 | [9 empty] | 96.4 |  | Federally-Regulated Consumer Product | 2019-10-11 |  |  |  | 2023-12-01
HTP, Inc. | Westinghouse | WBRCNG140F | Water | Natural Gas | Power | FALSE | FALSE | 1 | FALSE | TRUE | FALSE |  | None | Condensing | Step Modulating | Other |  |  |  |  | 140000 | 126000 | [9 empty] | 93.2 |  | Federally-Regulated Consumer Product | 2019-10-11 |  |  |  | 2023-12-01
HTP, Inc. | Westinghouse | WBRE**220 | Water | LPG | Power | FALSE | FALSE | 1 | FALSE | TRUE | FALSE |  | None | Condensing | Step Modulating | Other |  |  |  |  | 220000 | 204000 | [9 empty] | 95.2 |  | Federally-Regulated Consumer Product | 2019-10-11 |  |  |  | 2023-12-01
HTP, Inc. | Westinghouse | WBRE**220 | Water | Natural Gas | Power | FALSE | FALSE | 1 | FALSE | TRUE | FALSE |  | None | Condensing | Step Modulating | Other |  |  |  |  | 220000 | 204000 | [9 empty] | 95.2 |  | Federally-Regulated Consumer Product | 2019-10-11 |  |  |  | 2023-12-01
HTP, Inc. | Westinghouse | WBRNG080 | Water | Natural Gas | Power | FALSE | FALSE | 1 | FALSE | TRUE | FALSE |  | None | Condensing | Step Modulating | Other |  |  |  |  | 80000 | 74000 | [9 empty] | 96 |  | Federally-Regulated Consumer Product | 2019-10-11 |  |  |  | 2023-12-01
HTP, Inc. | Westinghouse | WBRCLP199W | Water | LPG | Power | FALSE | FALSE | 1 | TRUE | FALSE | FALSE |  | None | Condensing | Step Modulating | Other |  |  |  |  | 199000 | 179000 | [9 empty] | 95.1 |  | Federally-Regulated Consumer Product | 2019-10-11 |  |  |  | 2023-12-01
HTP, Inc. | Westinghouse | WBRNG155 | Water | Natural Gas | Power | FALSE | FALSE | 1 | FALSE | TRUE | FALSE |  | None | Condensing | Step Modulating | Other |  |  |  |  | 155000 | 143000 | [9 empty] | 95.1 |  | Federally-Regulated Consumer Product | 2019-10-11 |  |  |  | 2023-12-01
HTP, Inc. | Westinghouse | WBRLP199 | Water | LPG | Power | FALSE | FALSE | 1 | FALSE | TRUE | FALSE |  | None | Condensing | Step Modulating | Other |  |  |  |  | 199000 | 184000 | [9 empty] | 95.3 |  | Federally-Regulated Consumer Product | 2019-10-11 |  |  |  | 2023-12-01
HTP, Inc. | Westinghouse | WBRCNG140W | Water | Natural Gas | Power | FALSE | FALSE | 1 | TRUE | FALSE | FALSE |  | None | Condensing | Step Modulating | Other |  |  |  |  | 140000 | 129000 | [9 empty] | 96 |  | Federally-Regulated Consumer Product | 2019-10-11 |  |  |  | 2023-12-01
HTP, Inc. | Westinghouse | WBRNG285 | Water | Natural Gas | Power | FALSE | FALSE | 1 | FALSE | TRUE | FALSE |  | None | Condensing | Step Modulating | Other |  |  |  |  | 285000 | 263000 | [9 empty] | 95 |  | Federally-Regulated Consumer Product | 2019-10-11 |  |  |  | 2023-12-01
HTP, Inc. | Westinghouse | WBRE**299 | Water | LPG | Power | FALSE | FALSE | 1 | FALSE | TRUE | FALSE |  | None | Condensing | Step Modulating | Other |  |  |  |  | 299000 | 277000 | [9 empty] | 94.5 |  | Federally-Regulated Consumer Product | 2019-10-11 |  |  |  | 2023-12-01
HTP, Inc. | Westinghouse | WBRE**299 | Water | Natural Gas | Power | FALSE | FALSE | 1 | FALSE | TRUE | FALSE |  | None | Condensing | Step Modulating | Other |  |  |  |  | 299000 | 277000 | [9 empty] | 94.5 |  | Federally-Regulated Consumer Product | 2019-10-11 |  |  |  | 2023-12-01
HTP, Inc. | Westinghouse | WBRNG055 | Water | Natural Gas | Power | FALSE | FALSE | 1 | FALSE | TRUE | FALSE |  | None | Condensing | Step Modulating | Other |  |  |  |  | 55000 | 51000 | [9 empty] | 96.3 |  | Federally-Regulated Consumer Product | 2019-10-11 |  |  |  | 2023-12-01
HTP, Inc. | Westinghouse | WBRLP080 | Water | LPG | Power | FALSE | FALSE | 1 | FALSE | TRUE | FALSE |  | None | Condensing | Step Modulating | Other |  |  |  |  | 80000 | 74000 | [9 empty] | 96 |  | Federally-Regulated Consumer Product | 2019-10-11 |  |  |  | 2023-12-01
HTP, Inc. | Westinghouse | WBRLP285 | Water | LPG | Power | FALSE | FALSE | 1 | FALSE | TRUE | FALSE |  | None | Condensing | Step Modulating | Other |  |  |  |  | 285000 | 263000 | [9 empty] | 95 |  | Federally-Regulated Consumer Product | 2019-10-11 |  |  |  | 2023-12-01
HTP, Inc. | Westinghouse | WBRCLP199F | Water | LPG | Power | FALSE | FALSE | 1 | TRUE | FALSE | FALSE |  | None | Condensing | Step Modulating | Other |  |  |  |  | 199000 | 179000 | [9 empty] | 95.1 |  | Federally-Regulated Consumer Product | 2019-10-11 |  |  |  | 2023-12-01
HTP, Inc. | Westinghouse | WBRUC**199* | Water | LPG | Power | FALSE | FALSE | 1 | TRUE | FALSE | FALSE |  | None | Condensing | Step Modulating | Other |  |  |  |  | 199000 | 179000 | [9 empty] | 95.1 |  | Federally-Regulated Consumer Product | 2019-10-11 |  |  |  | 2023-12-01
HTP, Inc. | Westinghouse | WBRUC**199* | Water | Natural Gas | Power | FALSE | FALSE | 1 | TRUE | FALSE | FALSE |  | None | Condensing | Step Modulating | Other |  |  |  |  | 199000 | 179000 | [9 empty] | 95.1 |  | Federally-Regulated Consumer Product | 2019-10-11 |  |  |  | 2023-12-01
HTP, Inc. | Westinghouse | WBRNG199 | Water | Natural Gas | Power | FALSE | FALSE | 1 | FALSE | TRUE | FALSE |  | None | Condensing | Step Modulating | Other |  |  |  |  | 199000 | 184000 | [9 empty] | 95.3 |  | Federally-Regulated Consumer Product | 2019-10-11 |  |  |  | 2023-12-01
HTP, Inc. | Westinghouse | WBRCLP140F | Water | LPG | Power | FALSE | FALSE | 1 | FALSE | TRUE | FALSE |  | None | Condensing | Step Modulating | Other |  |  |  |  | 140000 | 126000 | [9 empty] | 93.2 |  | Federally-Regulated Consumer Product | 2019-10-11 |  |  |  | 2023-12-01
HTP, Inc. | Westinghouse | WBRCNG199F | Water | Natural Gas | Power | FALSE | FALSE | 1 | TRUE | FALSE | FALSE |  | None | Condensing | Step Modulating | Other |  |  |  |  | 199000 | 179000 | [9 empty] | 95.1 |  | Federally-Regulated Consumer Product | 2019-10-11 |  |  |  | 2023-12-01
HTP, Inc. | HTP | EFT-110 | Water | LPG | Power | FALSE | FALSE | 1 | FALSE | TRUE | FALSE |  | None | Condensing | Step Modulating | Other |  |  |  |  | 110000 | 102000 | [9 empty] | 95.6 |  | Federally-Regulated Consumer Product | 2020-01-23 |  |  |  | 2023-12-01
HTP, Inc. | HTP | EFT-110 | Water | Natural Gas | Power | FALSE | FALSE | 1 | FALSE | TRUE | FALSE |  | None | Condensing | Step Modulating | Other |  |  |  |  | 110000 | 102000 | [9 empty] | 95.6 |  | Federally-Regulated Consumer Product | 2020-01-23 |  |  |  | 2023-12-01
HTP, Inc. | HTP | ELX-1500FBLP | Water | LPG | Pressure | FALSE | FALSE | 1 |  |  | FALSE |  | None | Condensing | Step Modulating | Other |  |  |  |  | 1500000 | 1455000 |  |  |  |  | 97 | [6 empty] | Federally-Regulated Commercial & Industrial Equipment | 2020-02-19 |  |  |  | 2023-12-01
HTP, Inc. | HTP | ELX-1500FBN | Water | LPG | Pressure | FALSE | FALSE | 1 |  |  | FALSE |  | None | Condensing | Step Modulating | Other |  |  |  |  | 1500000 | 1455000 |  |  |  |  | 97 | [6 empty] | Federally-Regulated Commercial & Industrial Equipment | 2020-02-19 |  |  |  | 2023-12-01
HTP, Inc. | HTP | UFT-199* | Water | LPG | Power | FALSE | FALSE | 1 | FALSE | TRUE | FALSE |  | None | Condensing | Step Modulating | Other |  |  |  |  | 199000 | 181000 | [9 empty] | 96 |  | Federally-Regulated Consumer Product | 2020-03-06 |  |  |  | 2023-12-01
HTP, Inc. | HTP | UFT-199* | Water | Natural Gas | Power | FALSE | FALSE | 1 | FALSE | TRUE | FALSE |  | None | Condensing | Step Modulating | Other |  |  |  |  | 199000 | 181000 | [9 empty] | 96 |  | Federally-Regulated Consumer Product | 2020-03-06 |  |  |  | 2023-12-01
HTP, Inc. | HTP | UFT-175* | Water | LPG | Power | FALSE | FALSE | 1 | FALSE | TRUE | FALSE |  | None | Condensing | Step Modulating | Other |  |  |  |  | 175000 | 160000 | [9 empty] | 95.9 |  | Federally-Regulated Consumer Product | 2020-03-06 |  |  |  | 2023-12-01
HTP, Inc. | HTP | UFT-175* | Water | Natural Gas | Power | FALSE | FALSE | 1 | FALSE | TRUE | FALSE |  | None | Condensing | Step Modulating | Other |  |  |  |  | 175000 | 160000 | [9 empty] | 95.9 |  | Federally-Regulated Consumer Product | 2020-03-06 |  |  |  | 2023-12-01
HTP, Inc. | HTP | UFT-140* | Water | LPG | Power | FALSE | FALSE | 1 | FALSE | TRUE | FALSE |  | None | Condensing | Step Modulating | Other |  |  |  |  | 140000 | 128000 | [9 empty] | 95 |  | Federally-Regulated Consumer Product | 2020-03-06 |  |  |  | 2023-12-01
HTP, Inc. | HTP | UFT-140* | Water | Natural Gas | Power | FALSE | FALSE | 1 | FALSE | TRUE | FALSE |  | None | Condensing | Step Modulating | Other |  |  |  |  | 140000 | 128000 | [9 empty] | 95 |  | Federally-Regulated Consumer Product | 2020-03-06 |  |  |  | 2023-12-01
HTP, Inc. | HTP | UFT-120* | Water | LPG | Power | FALSE | FALSE | 1 | FALSE | TRUE | FALSE |  | None | Condensing | Step Modulating | Other |  |  |  |  | 120000 | 111000 | [9 empty] | 95.6 |  | Federally-Regulated Consumer Product | 2020-03-06 |  |  |  | 2023-12-01
HTP, Inc. | HTP | UFT-120* | Water | Natural Gas | Power | FALSE | FALSE | 1 | FALSE | TRUE | FALSE |  | None | Condensing | Step Modulating | Other |  |  |  |  | 120000 | 111000 | [9 empty] | 95.6 |  | Federally-Regulated Consumer Product | 2020-03-06 |  |  |  | 2023-12-01
HTP, Inc. | HTP | UFT-100* | Water | LPG | Power | FALSE | FALSE | 1 | FALSE | TRUE | FALSE |  | None | Condensing | Step Modulating | Other |  |  |  |  | 100000 | 92000 | [9 empty] | 95.1 |  | Federally-Regulated Consumer Product | 2020-03-06 |  |  |  | 2023-12-01
HTP, Inc. | HTP | UFT-100* | Water | Natural Gas | Power | FALSE | FALSE | 1 | FALSE | TRUE | FALSE |  | None | Condensing | Step Modulating | Other |  |  |  |  | 100000 | 92000 | [9 empty] | 95.1 |  | Federally-Regulated Consumer Product | 2020-03-06 |  |  |  | 2023-12-01
HTP, Inc. | HTP | UFT-80* | Water | LPG | Power | FALSE | FALSE | 1 | FALSE | TRUE | FALSE |  | None | Condensing | Step Modulating | Other |  |  |  |  | 80000 | 74000 | [9 empty] | 95.4 |  | Federally-Regulated Consumer Product | 2020-03-06 |  |  |  | 2023-12-01
HTP, Inc. | HTP | UFT-80* | Water | Natural Gas | Power | FALSE | FALSE | 1 | FALSE | TRUE | FALSE |  | None | Condensing | Step Modulating | Other |  |  |  |  | 80000 | 74000 | [9 empty] | 95.4 |  | Federally-Regulated Consumer Product | 2020-03-06 |  |  |  | 2023-12-01
HTP, Inc. | Westinghouse | WBRU**175* | Water | Natural Gas | Power | FALSE | FALSE | 1 | FALSE | TRUE | FALSE |  | None | Condensing | Step Modulating | Other |  |  |  |  | 175000 | 160000 | [9 empty] | 95.9 |  | Federally-Regulated Consumer Product | 2020-03-06 |  |  |  | 2023-12-01
HTP, Inc. | Westinghouse | WBRU**140* | Water | Natural Gas | Power | FALSE | FALSE | 1 | FALSE | TRUE | FALSE |  | None | Condensing | Step Modulating | Other |  |  |  |  | 140000 | 128000 | [9 empty] | 95 |  | Federally-Regulated Consumer Product | 2020-03-06 |  |  |  | 2023-12-01
HTP, Inc. | Westinghouse | WBRU**120* | Water | LPG | Power | FALSE | FALSE | 1 | FALSE | TRUE | FALSE |  | None | Condensing | Step Modulating | Other |  |  |  |  | 120000 | 111000 | [9 empty] | 95.6 |  | Federally-Regulated Consumer Product | 2020-03-06 |  |  |  | 2023-12-01
HTP, Inc. | Westinghouse | WBRU**120* | Water | Natural Gas | Power | FALSE | FALSE | 1 | FALSE | TRUE | FALSE |  | None | Condensing | Step Modulating | Other |  |  |  |  | 120000 | 111000 | [9 empty] | 95.6 |  | Federally-Regulated Consumer Product | 2020-03-06 |  |  |  | 2023-12-01
HTP, Inc. | Westinghouse | WBRU**100* | Water | LPG | Power | FALSE | FALSE | 1 | FALSE | TRUE | FALSE |  | None | Condensing | Step Modulating | Other |  |  |  |  | 100000 | 92000 | [9 empty] | 95.1 |  | Federally-Regulated Consumer Product | 2020-03-06 |  |  |  | 2023-12-01
HTP, Inc. | Westinghouse | WBRU**100* | Water | Natural Gas | Power | FALSE | FALSE | 1 | FALSE | TRUE | FALSE |  | None | Condensing | Step Modulating | Other |  |  |  |  | 100000 | 92000 | [9 empty] | 95.1 |  | Federally-Regulated Consumer Product | 2020-03-06 |  |  |  | 2023-12-01
HTP, Inc. | Westinghouse | WBRU**080* | Water | LPG | Power | FALSE | FALSE | 1 | FALSE | TRUE | FALSE |  | None | Condensing | Step Modulating | Other |  |  |  |  | 80000 | 74000 | [9 empty] | 95.4 |  | Federally-Regulated Consumer Product | 2020-03-06 |  |  |  | 2023-12-01
HTP, Inc. | Westinghouse | WBRU**080* | Water | Natural Gas | Power | FALSE | FALSE | 1 | FALSE | TRUE | FALSE |  | None | Condensing | Step Modulating | Other |  |  |  |  | 80000 | 74000 | [9 empty] | 95.4 |  | Federally-Regulated Consumer Product | 2020-03-06 |  |  |  | 2023-12-01
HTP, Inc. | Westinghouse | WBRU**199* | Water | LPG | Power | FALSE | FALSE | 1 | FALSE | TRUE | FALSE |  | None | Condensing | Step Modulating | Other |  |  |  |  | 199000 | 181000 | [9 empty] | 96 |  | Federally-Regulated Consumer Product | 2020-03-06 |  |  |  | 2023-12-01
HTP, Inc. | Westinghouse | WBRU**199* | Water | Natural Gas | Power | FALSE | FALSE | 1 | FALSE | TRUE | FALSE |  | None | Condensing | Step Modulating | Other |  |  |  |  | 199000 | 181000 | [9 empty] | 96 |  | Federally-Regulated Consumer Product | 2020-03-06 |  |  |  | 2023-12-01
HTP, Inc. | Westinghouse | WBRU**175* | Water | LPG | Power | FALSE | FALSE | 1 | FALSE | TRUE | FALSE |  | None | Condensing | Step Modulating | Other |  |  |  |  | 175000 | 160000 | [9 empty] | 95.9 |  | Federally-Regulated Consumer Product | 2020-03-06 |  |  |  | 2023-12-01
HTP, Inc. | Westinghouse | WBRU**140* | Water | LPG | Power | FALSE | FALSE | 1 | FALSE | TRUE | FALSE |  | None | Condensing | Step Modulating | Other |  |  |  |  | 140000 | 128000 | [9 empty] | 95 |  | Federally-Regulated Consumer Product | 2020-03-06 |  |  |  | 2023-12-01
Camus Hydronics | CAMUS HYDRONICS LTD. | DFPH-4000-MH | Water | LPG | Power | FALSE | FALSE | 1 |  |  | FALSE |  | None | Non-Condensing | Step Modulating | Copper |  |  |  |  | 4000000 | 3400000 |  |  | 85.2 | 85 | [7 empty] | Federally-Regulated Commercial & Industrial Equipment | 2023-10-17 | 7200033 |  |  | 2023-12-08
Camus Hydronics | CAMUS HYDRONICS LTD. | DFNH-5004-MH | Water | LPG | Power | FALSE | FALSE | 3 |  |  | FALSE |  | None | Non-Condensing | Step Modulating | Copper |  |  |  |  | 5000000 | 4250000 |  |  | 85.2 | 85 | [7 empty] | Federally-Regulated Commercial & Industrial Equipment | 2023-10-17 | 7199725 |  |  | 2023-12-08
Camus Hydronics | CAMUS HYDRONICS LTD. | DFNH-6004-MH | Water | LPG | Power | FALSE | FALSE | 3 |  |  | FALSE |  | None | Non-Condensing | Step Modulating | Copper |  |  |  |  | 6000000 | 5100000 |  |  | 85.3 | 85 | [7 empty] | Federally-Regulated Commercial & Industrial Equipment | 2023-10-17 | 7197544 |  |  | 2023-12-08
Camus Hydronics | CAMUS HYDRONICS LTD. | DFPH-5000-MH | Water | LPG | Power | FALSE | FALSE | 3 |  |  | FALSE |  | None | Non-Condensing | Step Modulating | Copper |  |  |  |  | 5000000 | 4250000 |  |  | 85.2 | 85 | [7 empty] | Federally-Regulated Commercial & Industrial Equipment | 2023-10-17 | 7199859 |  |  | 2023-12-08
Camus Hydronics | CAMUS HYDRONICS LTD. | DFPH-6004-MH | Water | LPG | Power | FALSE | FALSE | 3 |  |  | FALSE |  | None | Non-Condensing | Step Modulating | Copper |  |  |  |  | 6000000 | 5100000 |  |  | 85.3 | 85 | [7 empty] | Federally-Regulated Commercial & Industrial Equipment | 2023-10-17 | 7199676 |  |  | 2023-12-08
Camus Hydronics | CAMUS HYDRONICS LTD. | DFPH-4000-MS | Water | LPG | Power | FALSE | FALSE | 1 |  |  | FALSE |  | None | Non-Condensing | Step Modulating | Other |  |  |  |  | 4000000 | 3404000 |  |  | 85.1 | 85 | [7 empty] | Federally-Regulated Commercial & Industrial Equipment | 2023-10-17 | 7200049 |  |  | 2023-12-08
Camus Hydronics | CAMUS HYDRONICS LTD. | DFPH-6004-MS | Water | LPG | Power | FALSE | FALSE | 3 |  |  | FALSE |  | None | Non-Condensing | Step Modulating | Other |  |  |  |  | 6000000 | 5106000 |  |  | 85.1 | 85 | [7 empty] | Federally-Regulated Commercial & Industrial Equipment | 2023-10-17 | 7199682 |  |  | 2023-12-08
Camus Hydronics | CAMUS HYDRONICS LTD. | DFPH-4500-MS | Water | LPG | Power | FALSE | FALSE | 1 |  |  | FALSE |  | None | Non-Condensing | Step Modulating | Other |  |  |  |  | 4500000 | 3830000 |  |  | 85.1 | 85 | [7 empty] | Federally-Regulated Commercial & Industrial Equipment | 2023-10-17 | 7200001 |  |  | 2023-12-08
Camus Hydronics | CAMUS HYDRONICS LTD. | DFPH-5004-MH | Water | LPG | Power | FALSE | FALSE | 3 |  |  | FALSE |  | None | Non-Condensing | Step Modulating | Copper |  |  |  |  | 5000000 | 4250000 |  |  | 85.2 | 85 | [7 empty] | Federally-Regulated Commercial & Industrial Equipment | 2023-10-17 | 7199740 |  |  | 2023-12-08
Camus Hydronics | CAMUS HYDRONICS LTD. | DFNH-4000-MS | Water | LPG | Power | FALSE | FALSE | 1 |  |  | FALSE |  | None | Non-Condensing | Step Modulating | Other |  |  |  |  | 5000000 | 3420000 |  |  | 85.1 | 85 | [7 empty] | Federally-Regulated Commercial & Industrial Equipment | 2023-10-17 | 7200043 |  |  | 2023-12-08
Camus Hydronics | CAMUS HYDRONICS LTD. | DFNH-5004-MS | Water | LPG | Power | FALSE | FALSE | 3 |  |  | FALSE |  | None | Non-Condensing | Step Modulating | Other |  |  |  |  | 5000000 | 4255000 |  |  | 85.1 | 85 | [7 empty] | Federally-Regulated Commercial & Industrial Equipment | 2023-10-17 | 7199752 |  |  | 2023-12-08
Camus Hydronics | CAMUS HYDRONICS LTD. | DFNH-6004-MS | Water | LPG | Power | FALSE | FALSE | 3 |  |  | FALSE |  | None | Non-Condensing | Step Modulating | Other |  |  |  |  | 6000000 | 5106000 |  |  | 85.1 | 85 | [7 empty] | Federally-Regulated Commercial & Industrial Equipment | 2023-10-17 | 7199692 |  |  | 2023-12-08
Camus Hydronics | CAMUS HYDRONICS LTD. | DFPH-5004-MS | Water | LPG | Power | FALSE | FALSE | 3 |  |  | FALSE |  | None | Non-Condensing | Step Modulating | Other |  |  |  |  | 5000000 | 4255000 |  |  | 85.1 | 85 | [7 empty] | Federally-Regulated Commercial & Industrial Equipment | 2023-10-17 | 7199762 |  |  | 2023-12-08
Camus Hydronics | CAMUS HYDRONICS LTD. | DFNH-4000-MH | Water | LPG | Power | FALSE | FALSE | 1 |  |  | FALSE |  | None | Non-Condensing | Step Modulating | Copper |  |  |  |  | 4000000 | 3400000 |  |  | 85.2 | 85 | [7 empty] | Federally-Regulated Commercial & Industrial Equipment | 2023-10-17 | 7200026 |  |  | 2023-12-08
Camus Hydronics | CAMUS HYDRONICS LTD. | DFNH-4500-MS | Water | LPG | Power | FALSE | FALSE | 1 |  |  | FALSE |  | None | Non-Condensing | Step Modulating | Other |  |  |  |  | 4500000 | 3830000 |  |  | 85.1 | 85 | [7 empty] | Federally-Regulated Commercial & Industrial Equipment | 2023-10-17 | 7199993 |  |  | 2023-12-08
Camus Hydronics | CAMUS HYDRONICS LTD. | DFPH-5000-MS | Water | LPG | Power | FALSE | FALSE | 3 |  |  | FALSE |  | None | Non-Condensing | Step Modulating | Other |  |  |  |  | 5000000 | 4255000 |  |  | 85.1 | 85 | [7 empty] | Federally-Regulated Commercial & Industrial Equipment | 2023-10-17 | 7199888 |  |  | 2023-12-08
Camus Hydronics | CAMUS HYDRONICS LTD. | DFNH-5000-MH | Water | LPG | Power | FALSE | FALSE | 3 |  |  | FALSE |  | None | Non-Condensing | Step Modulating | Copper |  |  |  |  | 5000000 | 4250000 |  |  | 85.2 | 85 | [7 empty] | Federally-Regulated Commercial & Industrial Equipment | 2023-10-17 | 7199851 |  |  | 2023-12-08
Camus Hydronics | CAMUS HYDRONICS LTD. | DFNH-5000-MS | Water | LPG | Power | FALSE | FALSE | 3 |  |  | FALSE |  | None | Condensing | Step Modulating | Other |  |  |  |  | 5000000 | 4255000 |  |  | 85.1 | 85 | [7 empty] | Federally-Regulated Commercial & Industrial Equipment | 2023-10-17 | 7199879 |  |  | 2023-12-08
Camus Hydronics | Camus Hydronics | MFPH-1402-MG | Water | LPG | Power | FALSE | FALSE | 1 |  |  | FALSE |  | None | Condensing | Step Modulating | Copper |  |  |  |  | 1400000 | 1274000 |  |  |  |  | 91 | 84 | [5 empty] | Federally-Regulated Commercial & Industrial Equipment | 2023-10-17 | 7278652 |  |  | 2023-12-08
Camus Hydronics | Camus Hydronics | MFNH-1602-2G | Water | LPG | Power | FALSE | FALSE | 1 |  |  | FALSE |  | None | Condensing | Two-Stage Modulating | Copper |  |  |  |  | 1600000 | 1454000 |  |  |  |  | 91 | 84 | [5 empty] | Federally-Regulated Commercial & Industrial Equipment | 2023-10-17 | 7278626 |  |  | 2023-12-08
Camus Hydronics | Camus Hydronics | MFPH-1402-0G | Water | LPG | Power | FALSE | FALSE | 1 |  |  | FALSE |  | None | Condensing | Single-Stage | Copper |  |  |  |  | 1400000 | 1274000 |  |  |  |  | 91 | 84 | [5 empty] | Federally-Regulated Commercial & Industrial Equipment | 2023-10-17 | 7278650 |  |  | 2023-12-08
Camus Hydronics | Camus Hydronics | MFNH-1202-0G | Water | LPG | Power | FALSE | FALSE | 1 |  |  | FALSE |  | None | Condensing | Single-Stage | Copper |  |  |  |  | 1200000 | 1092000 |  |  |  |  | 91 | 84 | [5 empty] | Federally-Regulated Commercial & Industrial Equipment | 2023-10-17 | 7278653 |  |  | 2023-12-08
Camus Hydronics | Camus Hydronics | MFPH-0502-MG | Water | LPG | Power | FALSE | FALSE | 1 |  |  | FALSE |  | None | Condensing | Step Modulating | Copper |  |  |  |  | 500000 | 455000 |  |  |  |  | 91 | 84 | [5 empty] | Federally-Regulated Commercial & Industrial Equipment | 2023-10-17 | 7278694 |  |  | 2023-12-08
Camus Hydronics | Camus Hydronics | MFPH-2002-2G | Water | LPG | Power | FALSE | FALSE | 1 |  |  | FALSE |  | None | Condensing | Two-Stage Modulating | Copper |  |  |  |  | 2000000 | 1818000 |  |  |  |  | 90.9 | 84 | [5 empty] | Federally-Regulated Commercial & Industrial Equipment | 2023-10-17 | 7278415 |  |  | 2023-12-08
Camus Hydronics | Camus Hydronics | MFPH-2002-0G | Water | LPG | Power | FALSE | FALSE | 1 |  |  | FALSE |  | None | Condensing | Single-Stage | Copper |  |  |  |  | 2000000 | 1818000 |  |  |  |  | 90.9 | 84 | [5 empty] | Federally-Regulated Commercial & Industrial Equipment | 2023-10-17 | 7278408 |  |  | 2023-12-08
Camus Hydronics | Camus Hydronics | MFNH-1202-MG | Water | LPG | Power | FALSE | FALSE | 1 |  |  | FALSE |  | None | Condensing | Step Modulating | Copper |  |  |  |  | 1200000 | 1092000 |  |  |  |  | 91 | 84 | [5 empty] | Federally-Regulated Commercial & Industrial Equipment | 2023-10-17 | 7278655 |  |  | 2023-12-08
Camus Hydronics | Camus Hydronics | DRPH-0800-MS | Water | LPG | Power | FALSE | FALSE | 1 |  |  | FALSE |  | None | Condensing | Step Modulating | Other |  |  |  |  | 800000 | 752000 |  |  |  |  | 94 | 84 | [5 empty] | Federally-Regulated Commercial & Industrial Equipment | 2023-10-17 | 7294812 |  |  | 2023-12-08
Camus Hydronics | Camus Hydronics | MFNH-1402-2G | Water | LPG | Power | FALSE | FALSE | 1 |  |  | FALSE |  | None | Condensing | Two-Stage Modulating | Copper |  |  |  |  | 1400000 | 1274000 |  |  |  |  | 91 | 84 | [5 empty] | Federally-Regulated Commercial & Industrial Equipment | 2023-10-17 | 7278648 |  |  | 2023-12-08
Camus Hydronics | Camus Hydronics | MFNH-1802-0G | Water | LPG | Power | FALSE | FALSE | 1 |  |  | FALSE |  | None | Condensing | Single-Stage | Copper |  |  |  |  | 1800000 | 1636000 |  |  |  |  | 90.9 | 84 | [5 empty] | Federally-Regulated Commercial & Industrial Equipment | 2023-10-17 | 7278610 |  |  | 2023-12-08
Camus Hydronics | Camus Hydronics | DRPH-3000-MS | Water | LPG | Power | FALSE | FALSE | 1 |  |  | FALSE |  | None | Condensing | Step Modulating | Other |  |  |  |  | 3000000 | 2835000 |  |  | 94.5 | 85 | [7 empty] | Federally-Regulated Commercial & Industrial Equipment | 2023-10-17 | 7294020 |  |  | 2023-12-08
Camus Hydronics | Camus Hydronics | MFPH-1602-2G | Water | LPG | Power | FALSE | FALSE | 1 |  |  | FALSE |  | None | Condensing | Two-Stage Modulating | Copper |  |  |  |  | 1600000 | 1454000 |  |  |  |  | 90.9 | 84 | [5 empty] | Federally-Regulated Commercial & Industrial Equipment | 2023-10-17 | 7278642 |  |  | 2023-12-08
Camus Hydronics | Camus Hydronics | DRPH-0400-MS | Water | LPG | Power | FALSE | FALSE | 1 |  |  | FALSE |  | None | Condensing | Step Modulating | Other |  |  |  |  | 399000 | 375000 |  |  |  |  | 94 | 84 | [5 empty] | Federally-Regulated Commercial & Industrial Equipment | 2023-10-17 | 7294927 |  |  | 2023-12-08
Camus Hydronics | Camus Hydronics | MFPH-1202-2G | Water | LPG | Power | FALSE | FALSE | 1 |  |  | FALSE |  | None | Condensing | Two-Stage Modulating | Copper |  |  |  |  | 1200000 | 1092000 |  |  |  |  | 91 | 84 | [5 empty] | Federally-Regulated Commercial & Industrial Equipment | 2023-10-17 | 7278657 |  |  | 2023-12-08
Camus Hydronics | Camus Hydronics | MFPH-0602-MG | Water | LPG | Power | FALSE | FALSE | 1 |  |  | FALSE |  | None | Condensing | Step Modulating | Copper |  |  |  |  | 600000 | 546000 |  |  |  |  | 91 | 84 | [5 empty] | Federally-Regulated Commercial & Industrial Equipment | 2023-10-17 | 7278676 |  |  | 2023-12-08
Camus Hydronics | Camus Hydronics | MFPH-1002-MG | Water | LPG | Power | FALSE | FALSE | 1 |  |  | FALSE |  | None | Condensing | Step Modulating | Copper |  |  |  |  | 1000000 | 910000 |  |  |  |  | 91 | 84 | [5 empty] | Federally-Regulated Commercial & Industrial Equipment | 2023-10-17 | 7278664 |  |  | 2023-12-08
Camus Hydronics | Camus Hydronics | MFNH-1002-0G | Water | LPG | Power | FALSE | FALSE | 1 |  |  | FALSE |  | None | Condensing | Single-Stage | Copper |  |  |  |  | 1000000 | 910000 |  |  |  |  | 91 | 84 | [5 empty] | Federally-Regulated Commercial & Industrial Equipment | 2023-10-17 | 7278659 |  |  | 2023-12-08
Camus Hydronics | Camus Hydronics | DRNH-0600-MS | Water | LPG | Power | FALSE | FALSE | 1 |  |  | FALSE |  | None | Condensing | Step Modulating | Other |  |  |  |  | 600000 | 564000 |  |  |  |  | 94 | 84 | [5 empty] | Federally-Regulated Commercial & Industrial Equipment | 2023-10-17 | 7294829 |  |  | 2023-12-08
Camus Hydronics | Camus Hydronics | DMPH-0501-MS | Water | LPG | Power | FALSE | FALSE | 1 |  |  | FALSE |  | None | Condensing | Step Modulating | Other | Single-Speed |  |  |  | 500000 | 479000 |  |  |  |  | 95.9 | 84 | [5 empty] | Federally-Regulated Commercial & Industrial Equipment | 2023-10-17 | 7293979 |  |  | 2023-12-08
Camus Hydronics | Camus Hydronics | MFNH-0802-2G | Water | LPG | Power | FALSE | FALSE | 1 |  |  | FALSE |  | None | Condensing | Two-Stage Modulating | Copper |  |  |  |  | 800000 | 728000 |  |  |  |  | 91 | 84 | [5 empty] | Federally-Regulated Commercial & Industrial Equipment | 2023-10-17 | 7278666 |  |  | 2023-12-08
Camus Hydronics | Camus Hydronics | MFPH-2002-MG | Water | LPG | Power | FALSE | FALSE | 1 |  |  | FALSE |  | None | Condensing | Step Modulating | Copper |  |  |  |  | 2000000 | 1818000 |  |  |  |  | 91 | 84 | [5 empty] | Federally-Regulated Commercial & Industrial Equipment | 2023-10-17 | 7278421 |  |  | 2023-12-08
Camus Hydronics | Camus Hydronics | DMNC-0503-MS | Water | LPG | Power | FALSE | FALSE | 1 |  |  | FALSE |  | None | Condensing | Step Modulating | Other | Single-Speed |  |  |  | 500000 | 479000 |  |  |  |  | 95.9 | 84 | [5 empty] | Federally-Regulated Commercial & Industrial Equipment | 2023-10-17 | 7293978 |  |  | 2023-12-08
Camus Hydronics | Camus Hydronics | MFPH-1602-0G | Water | LPG | Power | FALSE | FALSE | 1 |  |  | FALSE |  | None | Condensing | Single-Stage | Copper |  |  |  |  | 1600000 | 1454000 |  |  |  |  | 90.9 | 84 | [5 empty] | Federally-Regulated Commercial & Industrial Equipment | 2023-10-17 | 7278639 |  |  | 2023-12-08
Camus Hydronics | Camus Hydronics | DRPH-4000-MS | Water | LPG | Power | FALSE | FALSE | 3 |  |  | FALSE |  | None | Condensing | Step Modulating | Other |  |  |  |  | 4000000 | 3780000 |  |  | 94.5 | 85 | [7 empty] | Federally-Regulated Commercial & Industrial Equipment | 2023-10-17 | 7294012 |  |  | 2023-12-08
Camus Hydronics | Camus Hydronics | DRNH-1600-MS | Water | LPG | Power | FALSE | FALSE | 1 |  |  | FALSE |  | None | Condensing | Step Modulating | Other |  |  |  |  | 1600000 | 1516000 |  |  |  |  | 94.8 | 84 | [5 empty] | Federally-Regulated Commercial & Industrial Equipment | 2023-10-17 | 7294676 |  |  | 2023-12-08
Camus Hydronics | Camus Hydronics | MFPH-1002-2G | Water | LPG | Power | FALSE | FALSE | 1 |  |  | FALSE |  | None | Condensing | Two-Stage Modulating | Copper |  |  |  |  | 1000000 | 910000 |  |  |  |  | 91 | 84 | [5 empty] | Federally-Regulated Commercial & Industrial Equipment | 2023-10-17 | 7278663 |  |  | 2023-12-08
Camus Hydronics | Camus Hydronics | DRNH-3500-MS | Water | LPG | Power | FALSE | FALSE | 1 |  |  | FALSE |  | None | Condensing | Step Modulating | Other |  |  |  |  | 3500000 | 3307000 |  |  | 94.5 | 85 | [7 empty] | Federally-Regulated Commercial & Industrial Equipment | 2023-10-17 | 7294014 |  |  | 2023-12-08
Camus Hydronics | Camus Hydronics | DRNH-1200-MS | Water | LPG | Power | FALSE | FALSE | 1 |  |  | FALSE |  | None | Condensing | Step Modulating | Other |  |  |  |  | 1200000 | 1137000 |  |  |  |  | 94.8 | 84 | [5 empty] | Federally-Regulated Commercial & Industrial Equipment | 2023-10-17 | 7294743 |  |  | 2023-12-08
Camus Hydronics | Camus Hydronics | MFNH-0602-0G | Water | LPG | Power | FALSE | FALSE | 1 |  |  | FALSE |  | None | Condensing | Single-Stage | Copper |  |  |  |  | 600000 | 546000 |  |  |  |  | 91 | 84 | [5 empty] | Federally-Regulated Commercial & Industrial Equipment | 2023-10-17 | 7278671 |  |  | 2023-12-08
Camus Hydronics | Camus Hydronics | DRNH-0300-MS | Water | LPG | Power | FALSE | FALSE | 1 |  |  | FALSE |  | None | Condensing | Step Modulating | Other |  |  |  |  | 300000 | 282000 |  |  |  |  | 94 | 84 | [5 empty] | Federally-Regulated Commercial & Industrial Equipment | 2023-10-17 | 7294976 |  |  | 2023-12-08
Camus Hydronics | Camus Hydronics | MFPH-0802-2G | Water | LPG | Power | FALSE | FALSE | 1 |  |  | FALSE |  | None | Condensing | Two-Stage Modulating | Copper |  |  |  |  | 800000 | 728000 |  |  |  |  | 91 | 84 | [5 empty] | Federally-Regulated Commercial & Industrial Equipment | 2023-10-17 | 7278669 |  |  | 2023-12-08
Camus Hydronics | Camus Hydronics | MFNH-0602-2G | Water | LPG | Power | FALSE | FALSE | 1 |  |  | FALSE |  | None | Condensing | Two-Stage Modulating | Copper |  |  |  |  | 600000 | 546000 |  |  |  |  | 91 | 84 | [5 empty] | Federally-Regulated Commercial & Industrial Equipment | 2023-10-17 | 7278672 |  |  | 2023-12-08
Camus Hydronics | Camus Hydronics | DRNH-0350-MS | Water | LPG | Power | FALSE | FALSE | 1 |  |  | FALSE |  | None | Condensing | Step Modulating | Other |  |  |  |  | 350000 | 329000 |  |  |  |  | 94 | 84 | [5 empty] | Federally-Regulated Commercial & Industrial Equipment | 2023-10-17 | 7294945 |  |  | 2023-12-08
Camus Hydronics | Camus Hydronics | MFPH-1202-0G | Water | LPG | Power | FALSE | FALSE | 1 |  |  | FALSE |  | None | Condensing | Single-Stage | Copper |  |  |  |  | 1200000 | 1092000 |  |  |  |  | 91 | 84 | [5 empty] | Federally-Regulated Commercial & Industrial Equipment | 2023-10-17 | 7278656 |  |  | 2023-12-08
Camus Hydronics | Camus Hydronics | MFPH-0802-MG | Water | LPG | Power | FALSE | FALSE | 1 |  |  | FALSE |  | None | Condensing | Step Modulating | Copper |  |  |  |  | 800000 | 728000 |  |  |  |  | 91 | 84 | [5 empty] | Federally-Regulated Commercial & Industrial Equipment | 2023-10-17 | 7278670 |  |  | 2023-12-08
Camus Hydronics | Camus Hydronics | DMPC-0603-MS | Water | LPG | Power | FALSE | FALSE | 1 |  |  | FALSE |  | None | Condensing | Step Modulating | Other | Single-Speed |  |  |  | 600000 | 575000 |  |  |  |  | 95.9 | 84 | [5 empty] | Federally-Regulated Commercial & Industrial Equipment | 2023-10-17 | 7293975 |  |  | 2023-12-08
Camus Hydronics | Camus Hydronics | DRPH-4500-MS | Water | LPG | Power | FALSE | FALSE | 3 |  |  | FALSE |  | None | Condensing | Step Modulating | Other |  |  |  |  | 4500000 | 4252000 |  |  | 94.5 | 85 | [7 empty] | Federally-Regulated Commercial & Industrial Equipment | 2023-10-17 | 7294008 |  |  | 2023-12-08
Camus Hydronics | Camus Hydronics | MFNH-1802-2G | Water | LPG | Power | FALSE | FALSE | 1 |  |  | FALSE |  | None | Condensing | Two-Stage Modulating | Copper |  |  |  |  | 1800000 | 1636000 |  |  |  |  | 90.9 | 84 | [5 empty] | Federally-Regulated Commercial & Industrial Equipment | 2023-10-17 | 7278611 |  |  | 2023-12-08
Camus Hydronics | Camus Hydronics | DMNH-0501-MS | Water | LPG | Power | FALSE | FALSE | 1 |  |  | FALSE |  | None | Condensing | Step Modulating | Other | Single-Speed |  |  |  | 500000 | 479000 |  |  |  |  | 95.9 | 84 | [5 empty] | Federally-Regulated Commercial & Industrial Equipment | 2023-10-17 | 7293976 |  |  | 2023-12-08
Camus Hydronics | Camus Hydronics | MFPH-1802-0G | Water | LPG | Power | FALSE | FALSE | 1 |  |  | FALSE |  | None | Condensing | Single-Stage | Copper |  |  |  |  | 1800000 | 1636000 |  |  |  |  | 90.9 | 84 | [5 empty] | Federally-Regulated Commercial & Industrial Equipment | 2023-10-17 | 7278613 |  |  | 2023-12-08
Camus Hydronics | Camus Hydronics | MFNH-0502-0G | Water | LPG | Power | FALSE | FALSE | 1 |  |  | FALSE |  | None | Condensing | Single-Stage | Copper |  |  |  |  | 500000 | 455000 |  |  |  |  | 91 | 84 | [5 empty] | Federally-Regulated Commercial & Industrial Equipment | 2023-10-17 | 7278677 |  |  | 2023-12-08
Camus Hydronics | Camus Hydronics | DRNH-1000-MS | Water | LPG | Power | FALSE | FALSE | 1 |  |  | FALSE |  | None | Condensing | Step Modulating | Other |  |  |  |  | 1000000 | 940000 |  |  |  |  | 94 | 84 | [5 empty] | Federally-Regulated Commercial & Industrial Equipment | 2023-10-17 | 7294773 |  |  | 2023-12-08
Camus Hydronics | Camus Hydronics | MFPH-0502-2G | Water | LPG | Power | FALSE | FALSE | 1 |  |  | FALSE |  | None | Condensing | Two-Stage Modulating | Copper |  |  |  |  | 500000 | 455000 |  |  |  |  | 91 | 84 | [5 empty] | Federally-Regulated Commercial & Industrial Equipment | 2023-10-17 | 7278686 |  |  | 2023-12-08
Camus Hydronics | Camus Hydronics | DRPH-1800-MS | Water | LPG | Power | FALSE | FALSE | 1 |  |  | FALSE |  | None | Condensing | Step Modulating | Other |  |  |  |  | 1800000 | 1706000 |  |  |  |  | 94.8 | 84 | [5 empty] | Federally-Regulated Commercial & Industrial Equipment | 2023-10-17 | 7294658 |  |  | 2023-12-08
Camus Hydronics | Camus Hydronics | MFNH-1002-MG | Water | LPG | Power | FALSE | FALSE | 1 |  |  | FALSE |  | None | Condensing | Step Modulating | Copper |  |  |  |  | 1000000 | 910000 |  |  |  |  | 91 | 84 | [5 empty] | Federally-Regulated Commercial & Industrial Equipment | 2023-10-17 | 7278661 |  |  | 2023-12-08
Camus Hydronics | Camus Hydronics | DRNH-0400-MS | Water | LPG | Power | FALSE | FALSE | 1 |  |  | FALSE |  | None | Condensing | Step Modulating | Other |  |  |  |  | 399000 | 375000 |  |  |  |  | 94 | 84 | [5 empty] | Federally-Regulated Commercial & Industrial Equipment | 2023-10-17 | 7294917 |  |  | 2023-12-08
Camus Hydronics | Camus Hydronics | MFNH-1602-0G | Water | LPG | Power | FALSE | FALSE | 1 |  |  | FALSE |  | None | Condensing | Single-Stage | Copper |  |  |  |  | 1600000 | 1454000 |  |  |  |  | 90.9 | 84 | [5 empty] | Federally-Regulated Commercial & Industrial Equipment | 2023-10-17 | 7278617 |  |  | 2023-12-08
Camus Hydronics | Camus Hydronics | MFNH-0802-MG | Water | LPG | Power | FALSE | FALSE | 1 |  |  | FALSE |  | None | Condensing | Step Modulating | Copper |  |  |  |  | 800000 | 728000 |  |  |  |  | 91 | 84 | [5 empty] | Federally-Regulated Commercial & Industrial Equipment | 2023-10-17 | 7278667 |  |  | 2023-12-08
Camus Hydronics | Camus Hydronics | DRPH-0600-MS | Water | LPG | Power | FALSE | FALSE | 1 |  |  | FALSE |  | None | Condensing | Step Modulating | Other |  |  |  |  | 600000 | 564000 |  |  |  |  | 94 | 84 | [5 empty] | Federally-Regulated Commercial & Industrial Equipment | 2023-10-17 | 7294840 |  |  | 2023-12-08
Camus Hydronics | Camus Hydronics | DRPH-1000-MS | Water | LPG | Power | FALSE | FALSE | 1 |  |  | FALSE |  | None | Condensing | Step Modulating | Other |  |  |  |  | 1000000 | 940000 |  |  |  |  | 94 | 84 | [5 empty] | Federally-Regulated Commercial & Industrial Equipment | 2023-10-17 | 7294784 |  |  | 2023-12-08
Camus Hydronics | Camus Hydronics | DRNH-1800-MS | Water | LPG | Power | FALSE | FALSE | 1 |  |  | FALSE |  | None | Condensing | Step Modulating | Other |  |  |  |  | 1800000 | 1706000 |  |  |  |  | 94.8 | 84 | [5 empty] | Federally-Regulated Commercial & Industrial Equipment | 2023-10-17 | 7294649 |  |  | 2023-12-08
Camus Hydronics | Camus Hydronics | DRPH-1600-MS | Water | LPG | Power | FALSE | FALSE | 1 |  |  | FALSE |  | None | Condensing | Step Modulating | Other |  |  |  |  | 1600000 | 1516000 |  |  |  |  | 94.8 | 84 | [5 empty] | Federally-Regulated Commercial & Industrial Equipment | 2023-10-17 | 7294681 |  |  | 2023-12-08
Camus Hydronics | Camus Hydronics | DRPH-3500-MS | Water | LPG | Power | FALSE | FALSE | 1 |  |  | FALSE |  | None | Condensing | Step Modulating | Other |  |  |  |  | 3500000 | 3307000 |  |  | 94.5 | 85 | [7 empty] | Federally-Regulated Commercial & Industrial Equipment | 2023-10-17 | 7294016 |  |  | 2023-12-08
Camus Hydronics | Camus Hydronics | DRNH-2000-MS | Water | LPG | Power | FALSE | FALSE | 1 |  |  | FALSE |  | None | Condensing | Step Modulating | Other |  |  |  |  | 2000000 | 1896000 |  |  |  |  | 94.8 | 84 | [5 empty] | Federally-Regulated Commercial & Industrial Equipment | 2023-10-17 | 7294026 |  |  | 2023-12-08
Camus Hydronics | Camus Hydronics | MFNH-1402-MG | Water | LPG | Power | FALSE | FALSE | 1 |  |  | FALSE |  | None | Condensing | Step Modulating | Copper |  |  |  |  | 1400000 | 1274000 |  |  |  |  | 91 | 84 | [5 empty] | Federally-Regulated Commercial & Industrial Equipment | 2023-10-17 | 7278649 |  |  | 2023-12-08
Camus Hydronics | Camus Hydronics | MFNH-1402-0G | Water | LPG | Power | FALSE | FALSE | 1 |  |  | FALSE |  | None | Condensing | Single-Stage | Copper |  |  |  |  | 1400000 | 1274000 |  |  |  |  | 91 | 84 | [5 empty] | Federally-Regulated Commercial & Industrial Equipment | 2023-10-17 | 7278647 |  |  | 2023-12-08
Camus Hydronics | Camus Hydronics | MFPH-0802-0G | Water | LPG | Power | FALSE | FALSE | 1 |  |  | FALSE |  | None | Condensing | Single-Stage | Copper |  |  |  |  | 800000 | 728000 |  |  |  |  | 91 | 84 | [5 empty] | Federally-Regulated Commercial & Industrial Equipment | 2023-10-17 | 7278668 |  |  | 2023-12-08
Camus Hydronics | Camus Hydronics | DRPH-1400-MS | Water | LPG | Power | FALSE | FALSE | 1 |  |  | FALSE |  | None | Condensing | Step Modulating | Other |  |  |  |  | 1400000 | 1327000 |  |  |  |  | 94.8 | 84 | [5 empty] | Federally-Regulated Commercial & Industrial Equipment | 2023-10-17 | 7294725 |  |  | 2023-12-08
Camus Hydronics | Camus Hydronics | MFNH-0402-0G | Water | LPG | Power | FALSE | FALSE | 1 |  |  | FALSE |  | None | Condensing | Single-Stage | Copper |  |  |  |  | 399000 | 363000 |  |  |  |  | 91 | 84 | [5 empty] | Federally-Regulated Commercial & Industrial Equipment | 2023-10-17 | 7278722 |  |  | 2023-12-08
Camus Hydronics | Camus Hydronics | MFPH-1402-2G | Water | LPG | Power | FALSE | FALSE | 1 |  |  | FALSE |  | None | Condensing | Two-Stage Modulating | Copper |  |  |  |  | 1400000 | 1274000 |  |  |  |  | 91 | 84 | [5 empty] | Federally-Regulated Commercial & Industrial Equipment | 2023-10-17 | 7278651 |  |  | 2023-12-08
Camus Hydronics | Camus Hydronics | DRNH-0500-MS | Water | LPG | Power | FALSE | FALSE | 1 |  |  | FALSE |  | None | Condensing | Step Modulating | Other |  |  |  |  | 500000 | 470000 |  |  |  |  | 94 | 84 | [5 empty] | Federally-Regulated Commercial & Industrial Equipment | 2023-10-17 | 7294881 |  |  | 2023-12-08
Camus Hydronics | Camus Hydronics | MFPH-1802-2G | Water | LPG | Power | FALSE | FALSE | 1 |  |  | FALSE |  | None | Condensing | Two-Stage Modulating | Copper |  |  |  |  | 1800000 | 1636000 |  |  |  |  | 90.9 | 84 | [5 empty] | Federally-Regulated Commercial & Industrial Equipment | 2023-10-17 | 7278614 |  |  | 2023-12-08
Camus Hydronics | Camus Hydronics | MFPH-0602-0G | Water | LPG | Power | FALSE | FALSE | 1 |  |  | FALSE |  | None | Condensing | Single-Stage | Copper |  |  |  |  | 600000 | 546000 |  |  |  |  | 91 | 84 | [5 empty] | Federally-Regulated Commercial & Industrial Equipment | 2023-10-17 | 7278674 |  |  | 2023-12-08
Camus Hydronics | Camus Hydronics | DRPH-2500-MS | Water | LPG | Power | FALSE | FALSE | 1 |  |  | FALSE |  | None | Condensing | Step Modulating | Other |  |  |  |  | 2500000 | 2362000 |  |  |  |  | 94.5 | 84 | [5 empty] | Federally-Regulated Commercial & Industrial Equipment | 2023-10-17 | 7294024 |  |  | 2023-12-08
Camus Hydronics | Camus Hydronics | DRPH-2000-MS | Water | LPG | Power | FALSE | FALSE | 1 |  |  | FALSE |  | None | Condensing | Step Modulating | Other |  |  |  |  | 2000000 | 1896000 |  |  |  |  | 94.8 | 84 | [5 empty] | Federally-Regulated Commercial & Industrial Equipment | 2023-10-17 | 7294028 |  |  | 2023-12-08
Camus Hydronics | Camus Hydronics | DRNH-4000-MS | Water | LPG | Power | FALSE | FALSE | 3 |  |  | FALSE |  | None | Condensing | Step Modulating | Other |  |  |  |  | 4000000 | 3780000 |  |  | 94.5 | 85 | [7 empty] | Federally-Regulated Commercial & Industrial Equipment | 2023-10-17 | 7294010 |  |  | 2023-12-08
Camus Hydronics | Camus Hydronics | DMNC-0393-MS | Water | LPG | Power | FALSE | FALSE | 1 |  |  | FALSE |  | None | Condensing | Step Modulating | Other | Single-Speed |  |  |  | 399000 | 383000 |  |  |  |  | 95.9 | 84 | [5 empty] | Federally-Regulated Commercial & Industrial Equipment | 2023-10-17 | 7293984 |  |  | 2023-12-08
Camus Hydronics | Camus Hydronics | DRNH-0800-MS | Water | LPG | Power | FALSE | FALSE | 1 |  |  | FALSE |  | None | Condensing | Step Modulating | Other |  |  |  |  | 800000 | 752000 |  |  |  |  | 94 | 84 | [5 empty] | Federally-Regulated Commercial & Industrial Equipment | 2023-10-17 | 7294802 |  |  | 2023-12-08
Camus Hydronics | Camus Hydronics | MFNH-0502-2G | Water | LPG | Power | FALSE | FALSE | 1 |  |  | FALSE |  | None | Condensing | Two-Stage Modulating | Copper |  |  |  |  | 500000 | 455000 |  |  |  |  | 91 | 84 | [5 empty] | Federally-Regulated Commercial & Industrial Equipment | 2023-10-17 | 7278678 |  |  | 2023-12-08
Camus Hydronics | Camus Hydronics | MFPH-0602-2G | Water | LPG | Power | FALSE | FALSE | 1 |  |  | FALSE |  | None | Condensing | Two-Stage Modulating | Copper |  |  |  |  | 600000 | 546000 |  |  |  |  | 91 | 84 | [5 empty] | Federally-Regulated Commercial & Industrial Equipment | 2023-10-17 | 7278675 |  |  | 2023-12-08
Camus Hydronics | Camus Hydronics | MFNH-0602-MG | Water | LPG | Power | FALSE | FALSE | 1 |  |  | FALSE |  | None | Condensing | Step Modulating | Copper |  |  |  |  | 600000 | 546000 |  |  |  |  | 91 | 84 | [5 empty] | Federally-Regulated Commercial & Industrial Equipment | 2023-10-17 | 7278673 |  |  | 2023-12-08
Camus Hydronics | Camus Hydronics | DFPH-2502-MG | Water | LPG | Power | FALSE | FALSE | 1 |  |  | FALSE |  | None | Condensing | Step Modulating | Copper |  |  |  |  | 2500000 | 2293000 |  |  |  |  | 91.7 | 84 | [5 empty] | Federally-Regulated Commercial & Industrial Equipment | 2023-10-17 | 7304512 |  |  | 2023-12-08
Camus Hydronics | Camus Hydronics | DMPC-0503-MS | Water | LPG | Power | FALSE | FALSE | 1 |  |  | FALSE |  | None | Condensing | Step Modulating | Other | Single-Speed |  |  |  | 500000 | 479000 |  |  |  |  | 95.9 | 84 | [5 empty] | Federally-Regulated Commercial & Industrial Equipment | 2023-10-17 | 7293981 |  |  | 2023-12-08
Camus Hydronics | Camus Hydronics | DRNH-2500-MS | Water | LPG | Power | FALSE | FALSE | 1 |  |  | FALSE |  | None | Condensing | Step Modulating | Other |  |  |  |  | 2500000 | 2362000 |  |  |  |  | 94.5 | 84 | [5 empty] | Federally-Regulated Commercial & Industrial Equipment | 2023-10-17 | 7294022 |  |  | 2023-12-08
Camus Hydronics | Camus Hydronics | DRNH-4500-MS | Water | LPG | Power | FALSE | FALSE | 3 |  |  | FALSE |  | None | Condensing | Step Modulating | Other |  |  |  |  | 4500000 | 4252000 |  |  | 94.5 | 85 | [7 empty] | Federally-Regulated Commercial & Industrial Equipment | 2023-10-17 | 7294006 |  |  | 2023-12-08
Camus Hydronics | Camus Hydronics | MFPH-1202-MG | Water | LPG | Power | FALSE | FALSE | 1 |  |  | FALSE |  | None | Condensing | Step Modulating | Copper |  |  |  |  | 1200000 | 1092000 |  |  |  |  | 91 | 84 | [5 empty] | Federally-Regulated Commercial & Industrial Equipment | 2023-10-17 | 7278658 |  |  | 2023-12-08
Camus Hydronics | Camus Hydronics | DRPH-0300-MS | Water | LPG | Power | FALSE | FALSE | 1 |  |  | FALSE |  | None | Condensing | Step Modulating | Other |  |  |  |  | 300000 | 282000 |  |  |  |  | 94 | 84 | [5 empty] | Federally-Regulated Commercial & Industrial Equipment | 2023-10-17 | 7294985 |  |  | 2023-12-08
Camus Hydronics | Camus Hydronics | MFNH-1002-2G | Water | LPG | Power | FALSE | FALSE | 1 |  |  | FALSE |  | None | Condensing | Two-Stage Modulating | Copper |  |  |  |  | 1000000 | 910000 |  |  |  |  | 91 | 84 | [5 empty] | Federally-Regulated Commercial & Industrial Equipment | 2023-10-17 | 7278660 |  |  | 2023-12-08
Camus Hydronics | Camus Hydronics | DMPH-0391-MS | Water | LPG | Power | FALSE | FALSE | 1 |  |  | FALSE |  | None | Condensing | Step Modulating | Other | Single-Speed |  |  |  | 399000 | 383000 |  |  |  |  | 95.9 | 84 | [5 empty] | Federally-Regulated Commercial & Industrial Equipment | 2023-10-17 | 7293985 |  |  | 2023-12-08
Camus Hydronics | Camus Hydronics | DMNH-0391-MS | Water | LPG | Power | FALSE | FALSE | 1 |  |  | FALSE |  | None | Condensing | Step Modulating | Other | Single-Speed |  |  |  | 399000 | 383000 |  |  |  |  | 95.9 | 84 | [5 empty] | Federally-Regulated Commercial & Industrial Equipment | 2023-10-17 | 7293982 |  |  | 2023-12-08
Camus Hydronics | Camus Hydronics | DRPH-0500-MS | Water | LPG | Power | FALSE | FALSE | 1 |  |  | FALSE |  | None | Condensing | Step Modulating | Other |  |  |  |  | 500000 | 470000 |  |  |  |  | 94 | 84 | [5 empty] | Federally-Regulated Commercial & Industrial Equipment | 2023-10-17 | 7294888 |  |  | 2023-12-08
Camus Hydronics | Camus Hydronics | DRNH-3000-MS | Water | LPG | Power | FALSE | FALSE | 1 |  |  | FALSE |  | None | Condensing | Step Modulating | Other |  |  |  |  | 3000000 | 2835000 |  |  | 94.5 | 85 | [7 empty] | Federally-Regulated Commercial & Industrial Equipment | 2023-10-17 | 7294018 |  |  | 2023-12-08
Camus Hydronics | Camus Hydronics | MFNH-1602-MG | Water | LPG | Power | FALSE | FALSE | 1 |  |  | FALSE |  | None | Condensing | Step Modulating | Copper |  |  |  |  | 1600000 | 1454000 |  |  |  |  | 90.9 | 84 | [5 empty] | Federally-Regulated Commercial & Industrial Equipment | 2023-10-17 | 7278631 |  |  | 2023-12-08
Camus Hydronics | Camus Hydronics | MFNH-0402-2G | Water | LPG | Power | FALSE | FALSE | 1 |  |  | FALSE |  | None | Condensing | Two-Stage Modulating | Copper |  |  |  |  | 399000 | 363000 |  |  |  |  | 91 | 84 | [5 empty] | Federally-Regulated Commercial & Industrial Equipment | 2023-10-17 | 7278728 |  |  | 2023-12-08
Camus Hydronics | Camus Hydronics | MFPH-0502-0G | Water | LPG | Power | FALSE | FALSE | 1 |  |  | FALSE |  | None | Condensing | Single-Stage | Copper |  |  |  |  | 500000 | 455000 |  |  |  |  | 91 | 84 | [5 empty] | Federally-Regulated Commercial & Industrial Equipment | 2023-10-17 | 7278680 |  |  | 2023-12-08
Camus Hydronics | Camus Hydronics | MFNH-1802-MG | Water | LPG | Power | FALSE | FALSE | 1 |  |  | FALSE |  | None | Condensing | Step Modulating | Copper |  |  |  |  | 1800000 | 1636000 |  |  |  |  | 90.9 | 84 | [5 empty] | Federally-Regulated Commercial & Industrial Equipment | 2023-10-17 | 7278612 |  |  | 2023-12-08
Camus Hydronics | Camus Hydronics | MFPH-1802-MG | Water | LPG | Power | FALSE | FALSE | 1 |  |  | FALSE |  | None | Condensing | Step Modulating | Copper |  |  |  |  | 1800000 | 1636000 |  |  |  |  | 90.9 | 84 | [5 empty] | Federally-Regulated Commercial & Industrial Equipment | 2023-10-17 | 7278615 |  |  | 2023-12-08
Camus Hydronics | Camus Hydronics | MFNH-0802-0G | Water | LPG | Power | FALSE | FALSE | 1 |  |  | FALSE |  | None | Condensing | Single-Stage | Copper |  |  |  |  | 800000 | 728000 |  |  |  |  | 91 | 84 | [5 empty] | Federally-Regulated Commercial & Industrial Equipment | 2023-10-17 | 7278665 |  |  | 2023-12-08
Camus Hydronics | Camus Hydronics | DRPH-1200-MS | Water | LPG | Power | FALSE | FALSE | 1 |  |  | FALSE |  | None | Condensing | Step Modulating | Other |  |  |  |  | 1200000 | 1137000 |  |  |  |  | 94.8 | 84 | [5 empty] | Federally-Regulated Commercial & Industrial Equipment | 2023-10-17 | 7294753 |  |  | 2023-12-08
Camus Hydronics | Camus Hydronics | MFPH-1602-MG | Water | LPG | Power | FALSE | FALSE | 1 |  |  | FALSE |  | None | Condensing | Step Modulating | Copper |  |  |  |  | 1600000 | 1454000 |  |  |  |  | 90.9 | 84 | [5 empty] | Federally-Regulated Commercial & Industrial Equipment | 2023-10-17 | 7278646 |  |  | 2023-12-08
Camus Hydronics | Camus Hydronics | DRNH-1400-MS | Water | LPG | Power | FALSE | FALSE | 1 |  |  | FALSE |  | None | Condensing | Step Modulating | Other |  |  |  |  | 1400000 | 1327000 |  |  |  |  | 94.8 | 84 | [5 empty] | Federally-Regulated Commercial & Industrial Equipment | 2023-10-17 | 7294715 |  |  | 2023-12-08
Camus Hydronics | Camus Hydronics | MFNH-1202-2G | Water | LPG | Power | FALSE | FALSE | 1 |  |  | FALSE |  | None | Condensing | Two-Stage Modulating | Copper |  |  |  |  | 1200000 | 1092000 |  |  |  |  | 91 | 84 | [5 empty] | Federally-Regulated Commercial & Industrial Equipment | 2023-10-17 | 7278654 |  |  | 2023-12-08
Camus Hydronics | Camus Hydronics | DMPC-0393-MS | Water | LPG | Power | FALSE | FALSE | 1 |  |  | FALSE |  | None | Condensing | Step Modulating | Other | Single-Speed |  |  |  | 399000 | 383000 |  |  |  |  | 95.9 | 84 | [5 empty] | Federally-Regulated Commercial & Industrial Equipment | 2023-10-17 | 7293987 |  |  | 2023-12-08
Camus Hydronics | Camus Hydronics | MFPH-1002-0G | Water | LPG | Power | FALSE | FALSE | 1 |  |  | FALSE |  | None | Condensing | Single-Stage | Copper |  |  |  |  | 1000000 | 910000 |  |  |  |  | 91 | 84 | [5 empty] | Federally-Regulated Commercial & Industrial Equipment | 2023-10-17 | 7278662 |  |  | 2023-12-08
Camus Hydronics | Camus Hydronics | MFNH-0502-MG | Water | LPG | Power | FALSE | FALSE | 1 |  |  | FALSE |  | None | Condensing | Step Modulating | Copper |  |  |  |  | 500000 | 455000 |  |  |  |  | 91 | 84 | [5 empty] | Federally-Regulated Commercial & Industrial Equipment | 2023-10-17 | 7278679 |  |  | 2023-12-08
Camus Hydronics | Camus Hydronics | DRPH-5000-MS | Water | LPG | Power | FALSE | FALSE | 3 |  |  | FALSE |  | None | Condensing | Step Modulating | Other |  |  |  |  | 5000000 | 4725000 |  |  | 94.5 | 85 | [7 empty] | Federally-Regulated Commercial & Industrial Equipment | 2023-10-17 | 7294004 |  |  | 2023-12-08
Camus Hydronics | Camus Hydronics | DRPH-0350-MS | Water | LPG | Power | FALSE | FALSE | 1 |  |  | FALSE |  | None | Condensing | Step Modulating | Other |  |  |  |  | 350000 | 329000 |  |  |  |  | 94 | 84 | [5 empty] | Federally-Regulated Commercial & Industrial Equipment | 2023-10-17 | 7294953 |  |  | 2023-12-08
Camus Hydronics | Camus Hydronics | DRNH-5000-MS | Water | LPG | Power | FALSE | FALSE | 3 |  |  | FALSE |  | None | Condensing | Step Modulating | Other |  |  |  |  | 5000000 | 4725000 |  |  | 94.5 | 85 | [7 empty] | Federally-Regulated Commercial & Industrial Equipment | 2023-10-17 | 7294002 |  |  | 2023-12-08
Camus Hydronics | Camus Hydronics | MFPH-1602 | Water | LPG | Power | FALSE | FALSE | 1 |  |  | FALSE |  | None | Condensing | Two-Stage Modulating | Copper |  |  |  |  | 1600000 | 1454000 |  |  |  |  | 90.9 | 84 | [5 empty] | Federally-Regulated Commercial & Industrial Equipment | 2023-10-17 | 9088509 |  |  | 2023-12-08
Camus Hydronics | Camus Hydronics | MFNH-0802 | Water | LPG | Power | FALSE | FALSE | 1 |  |  | FALSE |  | None | Condensing | Two-Stage Modulating | Copper |  |  |  |  | 800000 | 728000 |  |  |  |  | 91 | 84 | [5 empty] | Federally-Regulated Commercial & Industrial Equipment | 2023-10-17 | 9088490 |  |  | 2023-12-08
Camus Hydronics | Camus Hydronics | DMNC-0603-MS | Water | LPG | Power | FALSE | FALSE | 1 |  |  | FALSE |  | None | Condensing | Step Modulating | Other | Single-Speed |  |  |  | 600000 | 575000 |  |  |  |  | 95.9 | 84 | [5 empty] | Federally-Regulated Commercial & Industrial Equipment | 2023-10-17 | 7293846 |  |  | 2023-12-08
Camus Hydronics | Camus Hydronics | MFPH-1202 | Water | LPG | Power | FALSE | FALSE | 1 |  |  | FALSE |  | None | Condensing | Two-Stage Modulating | Copper |  |  |  |  | 1200000 | 1092000 |  |  |  |  | 91 | 84 | [5 empty] | Federally-Regulated Commercial & Industrial Equipment | 2023-10-17 | 9088507 |  |  | 2023-12-08
Camus Hydronics | Camus Hydronics | MFNH-2502 | Water | LPG | Power | FALSE | FALSE | 1 |  |  | FALSE |  | None | Condensing | Two-Stage Modulating | Copper |  |  |  |  | 2500000 | 2273000 |  |  |  |  | 90.9 | 84 | [5 empty] | Federally-Regulated Commercial & Industrial Equipment | 2023-10-17 | 9088498 |  |  | 2023-12-08
Camus Hydronics | Camus Hydronics | MFNH-2012 | Water | LPG | Power | FALSE | FALSE | 1 |  |  | FALSE |  | None | Condensing | Two-Stage Modulating | Copper |  |  |  |  | 2000000 | 1818000 |  |  |  |  | 90.9 | 84 | [5 empty] | Federally-Regulated Commercial & Industrial Equipment | 2023-10-17 | 9088497 |  |  | 2023-12-08
Camus Hydronics | Camus Hydronics | MFNH-1802 | Water | LPG | Power | FALSE | FALSE | 1 |  |  | FALSE |  | None | Condensing | Two-Stage Modulating | Copper |  |  |  |  | 1800000 | 1636000 |  |  |  |  | 90.9 | 84 | [5 empty] | Federally-Regulated Commercial & Industrial Equipment | 2023-10-17 | 9088495 |  |  | 2023-12-08
Camus Hydronics | Camus Hydronics | MFNH-1402 | Water | LPG | Power | FALSE | FALSE | 1 |  |  | FALSE |  | None | Condensing | Two-Stage Modulating | Copper |  |  |  |  | 1400000 | 1274000 |  |  |  |  | 91 | 84 | [5 empty] | Federally-Regulated Commercial & Industrial Equipment | 2023-10-17 | 9088493 |  |  | 2023-12-08
Camus Hydronics | Camus Hydronics | MFNH-1602 | Water | LPG | Power | FALSE | FALSE | 1 |  |  | FALSE |  | None | Condensing | Two-Stage Modulating | Copper |  |  |  |  | 1600000 | 1454000 |  |  |  |  | 90.9 | 84 | [5 empty] | Federally-Regulated Commercial & Industrial Equipment | 2023-10-17 | 9088494 |  |  | 2023-12-08
Camus Hydronics | Camus Hydronics | DMPH-0701-MS | Water | LPG | Power | FALSE | FALSE | 1 |  |  | FALSE |  | None | Condensing | Step Modulating | Other | Single-Speed |  |  |  | 700000 | 671000 |  |  |  |  | 95.9 | 84 | [5 empty] | Federally-Regulated Commercial & Industrial Equipment | 2023-10-17 | 7293717 |  |  | 2023-12-08
Camus Hydronics | Camus Hydronics | MFPH-3002 | Water | LPG | Power | FALSE | FALSE | 1 |  |  | FALSE |  | None | Condensing | Two-Stage Modulating | Copper |  |  |  |  | 3000000 | 2736000 |  |  | 91.2 | 85 | [7 empty] | Federally-Regulated Commercial & Industrial Equipment | 2023-10-17 | 9088514 |  |  | 2023-12-08
Camus Hydronics | Camus Hydronics | MFNH-3502 | Water | LPG | Power | FALSE | FALSE | 1 |  |  | FALSE |  | None | Condensing | Two-Stage Modulating | Copper |  |  |  |  | 3500000 | 3196000 |  |  | 91.3 | 85 | [7 empty] | Federally-Regulated Commercial & Industrial Equipment | 2023-10-17 | 9088500 |  |  | 2023-12-08
Camus Hydronics | Camus Hydronics | MFPH-1002 | Water | LPG | Power | FALSE | FALSE | 1 |  |  | FALSE |  | None | Condensing | Two-Stage Modulating | Copper |  |  |  |  | 1000000 | 910000 |  |  |  |  | 91 | 84 | [5 empty] | Federally-Regulated Commercial & Industrial Equipment | 2023-10-17 | 9088506 |  |  | 2023-12-08
Camus Hydronics | Camus Hydronics | DFNH-2502-MG | Water | LPG | Power | FALSE | FALSE | 1 |  |  | FALSE |  | None | Condensing | Step Modulating | Copper |  |  |  |  | 2500000 | 2293000 |  |  |  |  | 91.7 | 84 | [5 empty] | Federally-Regulated Commercial & Industrial Equipment | 2023-10-17 | 8929934 |  |  | 2023-12-08
Camus Hydronics | Camus Hydronics | MFNH-2012-2G | Water | LPG | Power | FALSE | FALSE | 1 |  |  | FALSE |  | None | Condensing | Two-Stage Modulating | Copper |  |  |  |  | 2000000 | 1818000 |  |  |  |  | 90.9 | 84 | [5 empty] | Federally-Regulated Commercial & Industrial Equipment | 2023-10-17 | 7393985 |  |  | 2023-12-08
Camus Hydronics | Camus Hydronics | DMNC-0803-MS | Water | LPG | Power | FALSE | FALSE | 1 |  |  | FALSE |  | None | Condensing | Step Modulating | Other | Single-Speed |  |  |  | 800000 | 767000 |  |  |  |  | 95.9 | 84 | [5 empty] | Federally-Regulated Commercial & Industrial Equipment | 2023-10-17 | 7293682 |  |  | 2023-12-08
Camus Hydronics | Camus Hydronics | MFPH-2502 | Water | LPG | Power | FALSE | FALSE | 1 |  |  | FALSE |  | None | Condensing | Two-Stage Modulating | Copper |  |  |  |  | 2500000 | 2273000 |  |  |  |  | 90.9 | 84 | [5 empty] | Federally-Regulated Commercial & Industrial Equipment | 2023-10-17 | 9088513 |  |  | 2023-12-08
Camus Hydronics | Camus Hydronics | DMNH-0701-MS | Water | LPG | Power | FALSE | FALSE | 1 |  |  | FALSE |  | None | Condensing | Step Modulating | Other | Single-Speed |  |  |  | 700000 | 671000 |  |  |  |  | 95.9 | 84 | [5 empty] | Federally-Regulated Commercial & Industrial Equipment | 2023-10-17 | 7293712 |  |  | 2023-12-08
Camus Hydronics | Camus Hydronics | DMNC-0703-MS | Water | LPG | Power | FALSE | FALSE | 1 |  |  | FALSE |  | None | Condensing | Step Modulating | Other | Single-Speed |  |  |  | 700000 | 671000 |  |  |  |  | 95.9 | 84 | [5 empty] | Federally-Regulated Commercial & Industrial Equipment | 2023-10-17 | 7293711 |  |  | 2023-12-08
Camus Hydronics | Camus Hydronics | DMPC-0803-MS | Water | LPG | Power | FALSE | FALSE | 1 |  |  | FALSE |  | None | Condensing | Step Modulating | Other | Single-Speed |  |  |  | 800000 | 767000 |  |  |  |  | 95.9 | 84 | [5 empty] | Federally-Regulated Commercial & Industrial Equipment | 2023-10-17 | 7293685 |  |  | 2023-12-08
Camus Hydronics | Camus Hydronics | MFNH-2012-MG | Water | LPG | Power | FALSE | FALSE | 1 |  |  | FALSE |  | None | Condensing | Step Modulating | Copper |  |  |  |  | 2000000 | 1818000 |  |  |  |  | 90.9 | 84 | [5 empty] | Federally-Regulated Commercial & Industrial Equipment | 2023-10-17 | 7393986 |  |  | 2023-12-08
Camus Hydronics | Camus Hydronics | MFPH-0402 | Water | LPG | Power | FALSE | FALSE | 1 |  |  | FALSE |  | None | Condensing | Two-Stage Modulating | Copper |  |  |  |  | 399000 | 363000 |  |  |  |  | 91 | 84 | [5 empty] | Federally-Regulated Commercial & Industrial Equipment | 2023-10-17 | 9088502 |  |  | 2023-12-08
Camus Hydronics | Camus Hydronics | MFPH-2012 | Water | LPG | Power | FALSE | FALSE | 1 |  |  | FALSE |  | None | Condensing | Two-Stage Modulating | Copper |  |  |  |  | 2000000 | 1818000 |  |  |  |  | 90.9 | 84 | [5 empty] | Federally-Regulated Commercial & Industrial Equipment | 2023-10-17 | 9088512 |  |  | 2023-12-08
Camus Hydronics | Camus Hydronics | MFNH-1002 | Water | LPG | Power | FALSE | FALSE | 1 |  |  | FALSE |  | None | Condensing | Two-Stage Modulating | Copper |  |  |  |  | 1000000 | 910000 |  |  |  |  | 91 | 84 | [5 empty] | Federally-Regulated Commercial & Industrial Equipment | 2023-10-17 | 9088491 |  |  | 2023-12-08
Camus Hydronics | Camus Hydronics | MFNH-0502 | Water | LPG | Power | FALSE | FALSE | 1 |  |  | FALSE |  | None | Condensing | Two-Stage Modulating | Copper |  |  |  |  | 500000 | 455000 |  |  |  |  | 91 | 84 | [5 empty] | Federally-Regulated Commercial & Industrial Equipment | 2023-10-17 | 9088488 |  |  | 2023-12-08
Camus Hydronics | Camus Hydronics | DMPC-0703-MS | Water | LPG | Power | FALSE | FALSE | 1 |  |  | FALSE |  | None | Condensing | Step Modulating | Other | Single-Speed |  |  |  | 700000 | 671000 |  |  |  |  | 95.9 | 84 | [5 empty] | Federally-Regulated Commercial & Industrial Equipment | 2023-10-17 | 7293720 |  |  | 2023-12-08
Camus Hydronics | Camus Hydronics | MFPH-1402 | Water | LPG | Power | FALSE | FALSE | 1 |  |  | FALSE |  | None | Condensing | Two-Stage Modulating | Copper |  |  |  |  | 1400000 | 1274000 |  |  |  |  | 91 | 84 | [5 empty] | Federally-Regulated Commercial & Industrial Equipment | 2023-10-17 | 9088508 |  |  | 2023-12-08
Camus Hydronics | Camus Hydronics | MFPH-3502 | Water | LPG | Power | FALSE | FALSE | 1 |  |  | FALSE |  | None | Condensing | Two-Stage Modulating | Copper |  |  |  |  | 3500000 | 3196000 |  |  | 91.3 | 85 | [7 empty] | Federally-Regulated Commercial & Industrial Equipment | 2023-10-17 | 9088515 |  |  | 2023-12-08
Camus Hydronics | Camus Hydronics | MFPH-2002 | Water | LPG | Power | FALSE | FALSE | 1 |  |  | FALSE |  | None | Condensing | Two-Stage Modulating | Copper |  |  |  |  | 2000000 | 1818000 |  |  |  |  | 90.9 | 84 | [5 empty] | Federally-Regulated Commercial & Industrial Equipment | 2023-10-17 | 9088511 |  |  | 2023-12-08
Camus Hydronics | Camus Hydronics | MFPH-0502 | Water | LPG | Power | FALSE | FALSE | 1 |  |  | FALSE |  | None | Condensing | Two-Stage Modulating | Copper |  |  |  |  | 500000 | 455000 |  |  |  |  | 91 | 84 | [5 empty] | Federally-Regulated Commercial & Industrial Equipment | 2023-10-17 | 9088503 |  |  | 2023-12-08
Camus Hydronics | Camus Hydronics | DMPH-0801-MS | Water | LPG | Power | FALSE | FALSE | 1 |  |  | FALSE |  | None | Condensing | Step Modulating | Other | Single-Speed |  |  |  | 800000 | 767000 |  |  |  |  | 95.9 | 84 | [5 empty] | Federally-Regulated Commercial & Industrial Equipment | 2023-10-17 | 7293683 |  |  | 2023-12-08
Camus Hydronics | Camus Hydronics | DMNH-0601-MS | Water | LPG | Power | FALSE | FALSE | 1 |  |  | FALSE |  | None | Condensing | Step Modulating | Other | Single-Speed |  |  |  | 600000 | 575000 |  |  |  |  | 95.9 | 84 | [5 empty] | Federally-Regulated Commercial & Industrial Equipment | 2023-10-17 | 7293714 |  |  | 2023-12-08
Camus Hydronics | Camus Hydronics | MFNH-0402 | Water | LPG | Power | FALSE | FALSE | 1 |  |  | FALSE |  | None | Condensing | Two-Stage Modulating | Copper |  |  |  |  | 399000 | 363000 |  |  |  |  | 91 | 84 | [5 empty] | Federally-Regulated Commercial & Industrial Equipment | 2023-10-17 | 9088487 |  |  | 2023-12-08
Camus Hydronics | Camus Hydronics | MFNH-4002 | Water | LPG | Power | FALSE | FALSE | 1 |  |  | FALSE |  | None | Condensing | Two-Stage Modulating | Copper |  |  |  |  | 4000000 | 3656000 |  |  | 91.4 | 85 | [7 empty] | Federally-Regulated Commercial & Industrial Equipment | 2023-10-17 | 9088501 |  |  | 2023-12-08
Camus Hydronics | Camus Hydronics | MFPH-0802 | Water | LPG | Power | FALSE | FALSE | 1 |  |  | FALSE |  | None | Condensing | Two-Stage Modulating | Copper |  |  |  |  | 800000 | 728000 |  |  |  |  | 91 | 84 | [5 empty] | Federally-Regulated Commercial & Industrial Equipment | 2023-10-17 | 9088505 |  |  | 2023-12-08
Camus Hydronics | Camus Hydronics | MFNH-0602 | Water | LPG | Power | FALSE | FALSE | 1 |  |  | FALSE |  | None | Condensing | Two-Stage Modulating | Copper |  |  |  |  | 600000 | 546000 |  |  |  |  | 91 | 84 | [5 empty] | Federally-Regulated Commercial & Industrial Equipment | 2023-10-17 | 9088489 |  |  | 2023-12-08
Camus Hydronics | Camus Hydronics | MFPH-4002 | Water | LPG | Power | FALSE | FALSE | 1 |  |  | FALSE |  | None | Condensing | Two-Stage Modulating | Copper |  |  |  |  | 4000000 | 3656000 |  |  | 91.4 | 85 | [7 empty] | Federally-Regulated Commercial & Industrial Equipment | 2023-10-17 | 9088516 |  |  | 2023-12-08
Camus Hydronics | Camus Hydronics | MFNH-3002 | Water | LPG | Power | FALSE | FALSE | 1 |  |  | FALSE |  | None | Condensing | Two-Stage Modulating | Copper |  |  |  |  | 3000000 | 2736000 |  |  | 91.2 | 85 | [7 empty] | Federally-Regulated Commercial & Industrial Equipment | 2023-10-17 | 9088499 |  |  | 2023-12-08
Camus Hydronics | Camus Hydronics | MFPH-1802 | Water | LPG | Power | FALSE | FALSE | 1 |  |  | FALSE |  | None | Condensing | Two-Stage Modulating | Copper |  |  |  |  | 1800000 | 1636000 |  |  |  |  | 90.9 | 84 | [5 empty] | Federally-Regulated Commercial & Industrial Equipment | 2023-10-17 | 9088510 |  |  | 2023-12-08
Camus Hydronics | Camus Hydronics | MFNH-2002 | Water | LPG | Power | FALSE | FALSE | 1 |  |  | FALSE |  | None | Condensing | Two-Stage Modulating | Copper |  |  |  |  | 2000000 | 1818000 |  |  |  |  | 90.9 | 84 | [5 empty] | Federally-Regulated Commercial & Industrial Equipment | 2023-10-17 | 9088496 |  |  | 2023-12-08
Camus Hydronics | Camus Hydronics | MFNH-1202 | Water | LPG | Power | FALSE | FALSE | 1 |  |  | FALSE |  | None | Condensing | Two-Stage Modulating | Copper |  |  |  |  | 1200000 | 1092000 |  |  |  |  | 91 | 84 | [5 empty] | Federally-Regulated Commercial & Industrial Equipment | 2023-10-17 | 9088492 |  |  | 2023-12-08
Camus Hydronics | Camus Hydronics | DMPH-0601-MS | Water | LPG | Power | FALSE | FALSE | 1 |  |  | FALSE |  | None | Condensing | Step Modulating | Other | Single-Speed |  |  |  | 600000 | 575000 |  |  |  |  | 95.9 | 84 | [5 empty] | Federally-Regulated Commercial & Industrial Equipment | 2023-10-17 | 7293973 |  |  | 2023-12-08
Camus Hydronics | Camus Hydronics | MFPH-0602 | Water | LPG | Power | FALSE | FALSE | 1 |  |  | FALSE |  | None | Condensing | Two-Stage Modulating | Copper |  |  |  |  | 600000 | 546000 |  |  |  |  | 91 | 84 | [5 empty] | Federally-Regulated Commercial & Industrial Equipment | 2023-10-17 | 9088504 |  |  | 2023-12-08
Camus Hydronics | Camus Hydronics | DFPH-1202-MG | Water | LPG | Power | FALSE | FALSE | 1 |  |  | FALSE |  | None | Condensing | Step Modulating | Copper |  |  |  |  | 1200000 | 1106000 |  |  |  |  | 92.2 | 84 | [5 empty] | Federally-Regulated Commercial & Industrial Equipment | 2023-10-17 | 7201165 |  |  | 2023-12-08
Camus Hydronics | Camus Hydronics | DFNH-3002-MS | Water | LPG | Power | FALSE | FALSE | 1 |  |  | FALSE |  | None | Condensing | Step Modulating | Other |  |  |  |  | 3000000 | 2700000 |  |  | 90 | 85 | [7 empty] | Federally-Regulated Commercial & Industrial Equipment | 2023-10-17 | 7201146 |  |  | 2023-12-08
Camus Hydronics | Camus Hydronics | DFPH-0502-MS | Water | LPG | Power | FALSE | FALSE | 1 |  |  | FALSE |  | None | Condensing | Step Modulating | Other |  |  |  |  | 500000 | 466000 |  |  |  |  | 93.1 | 84 | [5 empty] | Federally-Regulated Commercial & Industrial Equipment | 2023-10-17 | 7201295 |  |  | 2023-12-08
Camus Hydronics | Camus Hydronics | MFNH-2002-2G | Water | LPG | Power | FALSE | FALSE | 1 |  |  | FALSE |  | None | Condensing | Two-Stage Modulating | Copper |  |  |  |  | 2000000 | 1818000 |  |  |  |  | 90.9 | 84 | [5 empty] | Federally-Regulated Commercial & Industrial Equipment | 2023-10-17 | 7278270 |  |  | 2023-12-08
Camus Hydronics | Camus Hydronics | DFNH-2002-MS | Water | LPG | Power | FALSE | FALSE | 1 |  |  | FALSE |  | None | Condensing | Step Modulating | Other |  |  |  |  | 2000000 | 1866000 |  |  |  |  | 93.3 | 84 | [5 empty] | Federally-Regulated Commercial & Industrial Equipment | 2023-10-17 | 7201154 |  |  | 2023-12-08
Camus Hydronics | Camus Hydronics | DFPH-1102-MG | Water | LPG | Power | FALSE | FALSE | 1 |  |  | FALSE |  | None | Condensing | Step Modulating | Copper |  |  |  |  | 1100000 | 1015000 |  |  |  |  | 92.3 | 84 | [5 empty] | Federally-Regulated Commercial & Industrial Equipment | 2023-10-17 | 7201169 |  |  | 2023-12-08
Camus Hydronics | Camus Hydronics | DFPH-1752-MG | Water | LPG | Power | FALSE | FALSE | 1 |  |  | FALSE |  | None | Condensing | Step Modulating | Copper |  |  |  |  | 1750000 | 1612000 |  |  |  |  | 92.1 | 84 | [5 empty] | Federally-Regulated Commercial & Industrial Equipment | 2023-10-17 | 7201157 |  |  | 2023-12-08
Camus Hydronics | Camus Hydronics | DFNH-1102-MG | Water | LPG | Power | FALSE | FALSE | 1 |  |  | FALSE |  | None | Condensing | Step Modulating | Copper |  |  |  |  | 1100000 | 1015000 |  |  |  |  | 92.3 | 84 | [5 empty] | Federally-Regulated Commercial & Industrial Equipment | 2023-10-17 | 7201168 |  |  | 2023-12-08
Camus Hydronics | Camus Hydronics | MFNH-2502-2G | Water | LPG | Power | FALSE | FALSE | 1 |  |  | FALSE |  | None | Condensing | Two-Stage Modulating | Copper |  |  |  |  | 2500000 | 2273000 |  |  |  |  | 90.9 | 84 | [5 empty] | Federally-Regulated Commercial & Industrial Equipment | 2023-10-17 | 7277766 |  |  | 2023-12-08
Camus Hydronics | Camus Hydronics | DFNH-2502-MH | Water | LPG | Power | FALSE | FALSE | 1 |  |  | FALSE |  | None | Condensing | Step Modulating | Copper |  |  |  |  | 2500000 | 2293000 |  |  |  |  | 91.7 | 84 | [5 empty] | Federally-Regulated Commercial & Industrial Equipment | 2023-10-17 | 7201148 |  |  | 2023-12-08
Camus Hydronics | Camus Hydronics | DMNH-0801-MS | Water | LPG | Power | FALSE | FALSE | 1 |  |  | FALSE |  | None | Condensing | Step Modulating | Other | Single-Speed |  |  |  | 800000 | 767000 |  |  |  |  | 95.9 | 84 | [5 empty] | Federally-Regulated Commercial & Industrial Equipment | 2023-10-17 | 7271880 |  |  | 2023-12-08
Camus Hydronics | Camus Hydronics | DFPH-2502-MS | Water | LPG | Power | FALSE | FALSE | 1 |  |  | FALSE |  | None | Condensing | Step Modulating | Other |  |  |  |  | 2500000 | 2335000 |  |  |  |  | 93.4 | 84 | [5 empty] | Federally-Regulated Commercial & Industrial Equipment | 2023-10-17 | 7201151 |  |  | 2023-12-08
Camus Hydronics | Camus Hydronics | DFPH-3002-MS | Water | LPG | Power | FALSE | FALSE | 1 |  |  | FALSE |  | None | Condensing | Step Modulating | Other |  |  |  |  | 3000000 | 2700000 |  |  | 90 | 85 | [7 empty] | Federally-Regulated Commercial & Industrial Equipment | 2023-10-17 | 7201147 |  |  | 2023-12-08
Camus Hydronics | Camus Hydronics | MFPH-2502-2G | Water | LPG | Power | FALSE | FALSE | 1 |  |  | FALSE |  | None | Condensing | Two-Stage Modulating | Copper |  |  |  |  | 2500000 | 2273000 |  |  |  |  | 90.9 | 84 | [5 empty] | Federally-Regulated Commercial & Industrial Equipment | 2023-10-17 | 7277801 |  |  | 2023-12-08
Camus Hydronics | Camus Hydronics | DFNH-1752-MG | Water | LPG | Power | FALSE | FALSE | 1 |  |  | FALSE |  | None | Condensing | Step Modulating | Copper |  |  |  |  | 1750000 | 1612000 |  |  |  |  | 92.1 | 84 | [5 empty] | Federally-Regulated Commercial & Industrial Equipment | 2023-10-17 | 7201156 |  |  | 2023-12-08
Camus Hydronics | Camus Hydronics | MFPH-0402-2G | Water | LPG | Power | FALSE | FALSE | 1 |  |  | FALSE |  | None | Condensing | Two-Stage Modulating | Copper |  |  |  |  | 399000 | 363000 |  |  |  |  | 91 | 84 | [5 empty] | Federally-Regulated Commercial & Industrial Equipment | 2023-10-17 | 7278749 |  |  | 2023-12-08
Camus Hydronics | Camus Hydronics | DFNH-0752-MS | Water | LPG | Power | FALSE | FALSE | 1 |  |  | FALSE |  | None | Condensing | Step Modulating | Other |  |  |  |  | 750000 | 698000 |  |  |  |  | 93.1 | 84 | [5 empty] | Federally-Regulated Commercial & Industrial Equipment | 2023-10-17 | 7201231 |  |  | 2023-12-08
Camus Hydronics | Camus Hydronics | MFNH-0402-MG | Water | LPG | Power | FALSE | FALSE | 1 |  |  | FALSE |  | None | Condensing | Step Modulating | Copper |  |  |  |  | 399000 | 363000 |  |  |  |  | 91 | 84 | [5 empty] | Federally-Regulated Commercial & Industrial Equipment | 2023-10-17 | 7278734 |  |  | 2023-12-08
Camus Hydronics | Camus Hydronics | DFNH-2502-MS | Water | LPG | Power | FALSE | FALSE | 1 |  |  | FALSE |  | None | Condensing | Step Modulating | Other |  |  |  |  | 2500000 | 2335000 |  |  |  |  | 93.4 | 84 | [5 empty] | Federally-Regulated Commercial & Industrial Equipment | 2023-10-17 | 7201150 |  |  | 2023-12-08
Camus Hydronics | Camus Hydronics | MFNH-2002-MG | Water | LPG | Power | FALSE | FALSE | 1 |  |  | FALSE |  | None | Condensing | Step Modulating | Copper |  |  |  |  | 2000000 | 1818000 |  |  |  |  | 90.9 | 84 | [5 empty] | Federally-Regulated Commercial & Industrial Equipment | 2023-10-17 | 7278278 |  |  | 2023-12-08
Camus Hydronics | Camus Hydronics | DFNH-1102-MS | Water | LPG | Power | FALSE | FALSE | 1 |  |  | FALSE |  | None | Condensing | Step Modulating | Other |  |  |  |  | 1100000 | 1025000 |  |  |  |  | 93.2 | 84 | [5 empty] | Federally-Regulated Commercial & Industrial Equipment | 2023-10-17 | 7201170 |  |  | 2023-12-08
Camus Hydronics | Camus Hydronics | DFPH-1752-MS | Water | LPG | Power | FALSE | FALSE | 1 |  |  | FALSE |  | None | Condensing | Step Modulating | Other |  |  |  |  | 1750000 | 1633000 |  |  |  |  | 93.3 | 84 | [5 empty] | Federally-Regulated Commercial & Industrial Equipment | 2023-10-17 | 7201159 |  |  | 2023-12-08
Camus Hydronics | Camus Hydronics | DFPH-3502-MS | Water | LPG | Power | FALSE | FALSE | 1 |  |  | FALSE |  | None | Condensing | Step Modulating | Other |  |  |  |  | 3500000 | 3161000 |  |  | 90.3 | 85 | [7 empty] | Federally-Regulated Commercial & Industrial Equipment | 2023-10-17 | 7201143 |  |  | 2023-12-08
Camus Hydronics | Camus Hydronics | MFPH-2012-2G | Water | LPG | Power | FALSE | FALSE | 1 |  |  | FALSE |  | None | Condensing | Two-Stage Modulating | Copper |  |  |  |  | 2000000 | 1818000 |  |  |  |  | 90.9 | 84 | [5 empty] | Federally-Regulated Commercial & Industrial Equipment | 2023-10-17 | 7278313 |  |  | 2023-12-08
Camus Hydronics | Camus Hydronics | DFNH-1752-MS | Water | LPG | Power | FALSE | FALSE | 1 |  |  | FALSE |  | None | Condensing | Step Modulating | Other |  |  |  |  | 1750000 | 1633000 |  |  |  |  | 93.3 | 84 | [5 empty] | Federally-Regulated Commercial & Industrial Equipment | 2023-10-17 | 7201158 |  |  | 2023-12-08
Camus Hydronics | Camus Hydronics | DFNH-1502-MG | Water | LPG | Power | FALSE | FALSE | 1 |  |  | FALSE |  | None | Condensing | Step Modulating | Copper |  |  |  |  | 1500000 | 1383000 |  |  |  |  | 92.2 | 84 | [5 empty] | Federally-Regulated Commercial & Industrial Equipment | 2023-10-17 | 7201160 |  |  | 2023-12-08
Camus Hydronics | Camus Hydronics | DFPH-1102-MS | Water | LPG | Power | FALSE | FALSE | 1 |  |  | FALSE |  | None | Condensing | Step Modulating | Other |  |  |  |  | 1100000 | 1025000 |  |  |  |  | 93.2 | 84 | [5 empty] | Federally-Regulated Commercial & Industrial Equipment | 2023-10-17 | 7201171 |  |  | 2023-12-08
Camus Hydronics | Camus Hydronics | DFNH-1202-MS | Water | LPG | Power | FALSE | FALSE | 1 |  |  | FALSE |  | None | Condensing | Step Modulating | Other |  |  |  |  | 1200000 | 1118000 |  |  |  |  | 93.2 | 84 | [5 empty] | Federally-Regulated Commercial & Industrial Equipment | 2023-10-17 | 7201166 |  |  | 2023-12-08
Camus Hydronics | Camus Hydronics | DFPH-3002-MG | Water | LPG | Power | FALSE | FALSE | 1 |  |  | FALSE |  | None | Condensing | Step Modulating | Copper |  |  |  |  | 3000000 | 2682000 |  |  | 89.4 | 85 | [7 empty] | Federally-Regulated Commercial & Industrial Equipment | 2023-10-17 | 7201145 |  |  | 2023-12-08
Camus Hydronics | Camus Hydronics | DFPH-0502-MG | Water | LPG | Power | FALSE | FALSE | 1 |  |  | FALSE |  | None | Condensing | Step Modulating | Copper |  |  |  |  | 500000 | 462000 |  |  |  |  | 92.4 | 84 | [5 empty] | Federally-Regulated Commercial & Industrial Equipment | 2023-10-17 | 7201277 |  |  | 2023-12-08
Camus Hydronics | Camus Hydronics | DFPH-2002-MS | Water | LPG | Power | FALSE | FALSE | 1 |  |  | FALSE |  | None | Condensing | Step Modulating | Other |  |  |  |  | 2000000 | 1866000 |  |  |  |  | 93.3 | 84 | [5 empty] | Federally-Regulated Commercial & Industrial Equipment | 2023-10-17 | 7201155 |  |  | 2023-12-08
Camus Hydronics | Camus Hydronics | MFNH-2502-MG | Water | LPG | Power | FALSE | FALSE | 1 |  |  | FALSE |  | None | Condensing | Step Modulating | Copper |  |  |  |  | 2500000 | 2273000 |  |  |  |  | 90.9 | 84 | [5 empty] | Federally-Regulated Commercial & Industrial Equipment | 2023-10-17 | 7277780 |  |  | 2023-12-08
Camus Hydronics | Camus Hydronics | DFPH-2502-MH | Water | LPG | Power | FALSE | FALSE | 1 |  |  | FALSE |  | None | Condensing | Step Modulating | Copper |  |  |  |  | 2500000 | 2293000 |  |  |  |  | 91.7 | 84 | [5 empty] | Federally-Regulated Commercial & Industrial Equipment | 2023-10-17 | 7201149 |  |  | 2023-12-08
Camus Hydronics | Camus Hydronics | MFPH-2012-MG | Water | LPG | Power | FALSE | FALSE | 1 |  |  | FALSE |  | None | Condensing | Step Modulating | Copper |  |  |  |  | 2000000 | 1818000 |  |  |  |  | 90.9 | 84 | [5 empty] | Federally-Regulated Commercial & Industrial Equipment | 2023-10-17 | 7278321 |  |  | 2023-12-08
Camus Hydronics | Camus Hydronics | MFPH-2502-MG | Water | LPG | Power | FALSE | FALSE | 1 |  |  | FALSE |  | None | Condensing | Single-Stage | Copper |  |  |  |  | 2500000 | 2273000 |  |  |  |  | 90.9 | 84 | [5 empty] | Federally-Regulated Commercial & Industrial Equipment | 2023-10-17 | 7277792 |  |  | 2023-12-08
Camus Hydronics | Camus Hydronics | MFNH-2002-0G | Water | LPG | Power | FALSE | FALSE | 1 |  |  | FALSE |  | None | Condensing | Single-Stage | Copper |  |  |  |  | 2000000 | 1818000 |  |  |  |  | 90.9 | 84 | [5 empty] | Federally-Regulated Commercial & Industrial Equipment | 2023-10-17 | 7278262 |  |  | 2023-12-08
Camus Hydronics | Camus Hydronics | DFNH-0502-MG | Water | LPG | Power | FALSE | FALSE | 1 |  |  | FALSE |  | None | Condensing | Step Modulating | Copper |  |  |  |  | 500000 | 462000 |  |  |  |  | 92.4 | 84 | [5 empty] | Federally-Regulated Commercial & Industrial Equipment | 2023-10-17 | 7201268 |  |  | 2023-12-08
Camus Hydronics | Camus Hydronics | DFPH-2002-MG | Water | LPG | Power | FALSE | FALSE | 1 |  |  | FALSE |  | None | Condensing | Step Modulating | Copper |  |  |  |  | 2000000 | 1840000 |  |  |  |  | 92 | 84 | [5 empty] | Federally-Regulated Commercial & Industrial Equipment | 2023-10-17 | 7201153 |  |  | 2023-12-08
Camus Hydronics | Camus Hydronics | MFPH-0402-0G | Water | LPG | Power | FALSE | FALSE | 1 |  |  | FALSE |  | None | Condensing | Single-Stage | Copper |  |  |  |  | 399000 | 363000 |  |  |  |  | 91 | 84 | [5 empty] | Federally-Regulated Commercial & Industrial Equipment | 2023-10-17 | 7278745 |  |  | 2023-12-08
Camus Hydronics | Camus Hydronics | DFPH-1502-MS | Water | LPG | Power | FALSE | FALSE | 1 |  |  | FALSE |  | None | Condensing | Step Modulating | Other |  |  |  |  | 1500000 | 1398000 |  |  |  |  | 93.2 | 84 | [5 empty] | Federally-Regulated Commercial & Industrial Equipment | 2023-10-17 | 7201163 |  |  | 2023-12-08
Camus Hydronics | Camus Hydronics | DFNH-0502-MS | Water | LPG | Power | FALSE | FALSE | 1 |  |  | FALSE |  | None | Condensing | Step Modulating | Other |  |  |  |  | 500000 | 466000 |  |  |  |  | 93.1 | 84 | [5 empty] | Federally-Regulated Commercial & Industrial Equipment | 2023-10-17 | 7201287 |  |  | 2023-12-08
Camus Hydronics | Camus Hydronics | DFNH-2002-MG | Water | LPG | Power | FALSE | FALSE | 1 |  |  | FALSE |  | None | Condensing | Step Modulating | Copper |  |  |  |  | 2000000 | 1840000 |  |  |  |  | 92 | 84 | [5 empty] | Federally-Regulated Commercial & Industrial Equipment | 2023-10-17 | 7201152 |  |  | 2023-12-08
Camus Hydronics | Camus Hydronics | DFPH-1202-MS | Water | LPG | Power | FALSE | FALSE | 1 |  |  | FALSE |  | None | Condensing | Step Modulating | Other |  |  |  |  | 1200000 | 1118000 |  |  |  |  | 93.2 | 84 | [5 empty] | Federally-Regulated Commercial & Industrial Equipment | 2023-10-17 | 7201167 |  |  | 2023-12-08
Camus Hydronics | Camus Hydronics | DFNH-0752-MG | Water | LPG | Power | FALSE | FALSE | 1 |  |  | FALSE |  | None | Condensing | Step Modulating | Copper |  |  |  |  | 750000 | 692000 |  |  |  |  | 92.3 | 84 | [5 empty] | Federally-Regulated Commercial & Industrial Equipment | 2023-10-17 | 7201214 |  |  | 2023-12-08
Camus Hydronics | Camus Hydronics | DFPH-1502-MG | Water | LPG | Power | FALSE | FALSE | 1 |  |  | FALSE |  | None | Condensing | Step Modulating | Copper |  |  |  |  | 1500000 | 1383000 |  |  |  |  | 92.2 | 84 | [5 empty] | Federally-Regulated Commercial & Industrial Equipment | 2023-10-17 | 7201161 |  |  | 2023-12-08
Camus Hydronics | Camus Hydronics | DFNH-1502-MS | Water | LPG | Power | FALSE | FALSE | 1 |  |  | FALSE |  | None | Condensing | Step Modulating | Other |  |  |  |  | 1500000 | 1398000 |  |  |  |  | 93.2 | 84 | [5 empty] | Federally-Regulated Commercial & Industrial Equipment | 2023-10-17 | 7201162 |  |  | 2023-12-08
Camus Hydronics | Camus Hydronics | DFNH-3002-MG | Water | LPG | Power | FALSE | FALSE | 1 |  |  | FALSE |  | None | Condensing | Step Modulating | Copper |  |  |  |  | 3000000 | 2682000 |  |  | 89.4 | 85 | [7 empty] | Federally-Regulated Commercial & Industrial Equipment | 2023-10-17 | 7201144 |  |  | 2023-12-08
Camus Hydronics | Camus Hydronics | DFNH-1202-MG | Water | LPG | Power | FALSE | FALSE | 1 |  |  | FALSE |  | None | Condensing | Step Modulating | Copper |  |  |  |  | 1200000 | 1106000 |  |  |  |  | 92.2 | 84 | [5 empty] | Federally-Regulated Commercial & Industrial Equipment | 2023-10-17 | 7201164 |  |  | 2023-12-08
Camus Hydronics | Camus Hydronics | DFPH-0752-MG | Water | LPG | Power | FALSE | FALSE | 1 |  |  | FALSE |  | None | Condensing | Step Modulating | Copper |  |  |  |  | 750000 | 692000 |  |  |  |  | 92.3 | 84 | [5 empty] | Federally-Regulated Commercial & Industrial Equipment | 2023-10-17 | 7201221 |  |  | 2023-12-08
Camus Hydronics | Camus Hydronics | MFPH-0402-MG | Water | LPG | Power | FALSE | FALSE | 1 |  |  | FALSE |  | None | Condensing | Step Modulating | Copper |  |  |  |  | 399000 | 363000 |  |  |  |  | 91 | 84 | [5 empty] | Federally-Regulated Commercial & Industrial Equipment | 2023-10-17 | 7278757 |  |  | 2023-12-08
Camus Hydronics | Camus Hydronics | DFPH-0752-MS | Water | LPG | Power | FALSE | FALSE | 1 |  |  | FALSE |  | None | Condensing | Step Modulating | Other |  |  |  |  | 750000 | 698000 |  |  |  |  | 93.1 | 84 | [5 empty] | Federally-Regulated Commercial & Industrial Equipment | 2023-10-17 | 7201242 |  |  | 2023-12-08
Camus Hydronics | Camus Hydronics | DFPH-1201-MS | Water | LPG | Power | FALSE | FALSE | 1 |  |  | FALSE |  | None | Condensing | Step Modulating | Other |  |  |  |  | 1200000 | 1014000 |  |  |  |  | 84.5 | 84 | [5 empty] | Federally-Regulated Commercial & Industrial Equipment | 2023-10-17 | 7201102 |  |  | 2023-12-08
Camus Hydronics | Camus Hydronics | DFNH-3502-MH | Water | LPG | Power | FALSE | FALSE | 1 |  |  | FALSE |  | None | Condensing | Step Modulating | Copper |  |  |  |  | 3500000 | 3140000 |  |  | 89.7 | 85 | [7 empty] | Federally-Regulated Commercial & Industrial Equipment | 2023-10-17 | 7201140 |  |  | 2023-12-08
Camus Hydronics | Camus Hydronics | DFPH-1101-MG | Water | LPG | Power | FALSE | FALSE | 1 |  |  | FALSE |  | None | Condensing | Step Modulating | Copper |  |  |  |  | 1100000 | 945000 |  |  |  |  | 85.9 | 84 | [5 empty] | Federally-Regulated Commercial & Industrial Equipment | 2023-10-17 | 7201104 |  |  | 2023-12-08
Camus Hydronics | Camus Hydronics | DFNH-1201-MG | Water | LPG | Power | FALSE | FALSE | 1 |  |  | FALSE |  | None | Condensing | Step Modulating | Copper |  |  |  |  | 1200000 | 1031000 |  |  |  |  | 85.9 | 84 | [5 empty] | Federally-Regulated Commercial & Industrial Equipment | 2023-10-17 | 7201099 |  |  | 2023-12-08
Camus Hydronics | Camus Hydronics | DFNH-0501-MG | Water | LPG | Power | FALSE | FALSE | 1 |  |  | FALSE |  | None | Condensing | Step Modulating | Copper |  |  |  |  | 500000 | 432000 |  |  |  |  | 86.4 | 84 | [5 empty] | Federally-Regulated Commercial & Industrial Equipment | 2023-10-17 | 7201111 |  |  | 2023-12-08
Camus Hydronics | Camus Hydronics | DFPH-6024-MH | Water | LPG | Power | FALSE | FALSE | 3 |  |  | FALSE |  | None | Condensing | Step Modulating | Copper |  |  |  |  | 6000000 | 5460000 |  |  | 91 | 85 | [7 empty] | Federally-Regulated Commercial & Industrial Equipment | 2023-10-17 | 7201116 |  |  | 2023-12-08
Camus Hydronics | Camus Hydronics | DFPH-1501-MS | Water | LPG | Power | FALSE | FALSE | 1 |  |  | FALSE |  | None | Condensing | Step Modulating | Other |  |  |  |  | 1500000 | 1272000 |  |  |  |  | 84.8 | 84 | [5 empty] | Federally-Regulated Commercial & Industrial Equipment | 2023-10-17 | 7201098 |  |  | 2023-12-08
Camus Hydronics | Camus Hydronics | DFNH-3502-MS | Water | LPG | Power | FALSE | FALSE | 1 |  |  | FALSE |  | None | Condensing | Step Modulating | Other |  |  |  |  | 3500000 | 3161000 |  |  | 90.3 | 85 | [7 empty] | Federally-Regulated Commercial & Industrial Equipment | 2023-10-17 | 7201142 |  |  | 2023-12-08
Camus Hydronics | Camus Hydronics | DFPH-2501-MG | Water | LPG | Power | FALSE | FALSE | 1 |  |  | FALSE |  | None | Condensing | Step Modulating | Copper |  |  |  |  | 2500000 | 2123000 |  |  |  |  | 84.9 | 84 | [5 empty] | Federally-Regulated Commercial & Industrial Equipment | 2023-10-17 | 7201084 |  |  | 2023-12-08
Camus Hydronics | Camus Hydronics | DFNH-4502-MS | Water | LPG | Power | FALSE | FALSE | 1 |  |  | FALSE |  | None | Condensing | Step Modulating | Other |  |  |  |  | 4500000 | 4091000 |  |  | 90.9 | 85 | [7 empty] | Federally-Regulated Commercial & Industrial Equipment | 2023-10-17 | 7201130 |  |  | 2023-12-08
Camus Hydronics | Camus Hydronics | DFNH-5024-MH | Water | LPG | Power | FALSE | FALSE | 3 |  |  | FALSE |  | None | Condensing | Step Modulating | Copper |  |  |  |  | 5000000 | 4524000 |  |  | 90.5 | 85 | [7 empty] | Federally-Regulated Commercial & Industrial Equipment | 2023-10-17 | 7201123 |  |  | 2023-12-08
Camus Hydronics | Camus Hydronics | DFNH-2501-MG | Water | LPG | Power | FALSE | FALSE | 1 |  |  | FALSE |  | None | Condensing | Step Modulating | Copper |  |  |  |  | 2500000 | 2123000 |  |  |  |  | 84.9 | 84 | [5 empty] | Federally-Regulated Commercial & Industrial Equipment | 2023-10-17 | 7201083 |  |  | 2023-12-08
Camus Hydronics | Camus Hydronics | DFNH-4002-MS | Water | LPG | Power | FALSE | FALSE | 1 |  |  | FALSE |  | None | Condensing | Step Modulating | Other |  |  |  |  | 4000000 | 3624000 |  |  | 90.6 | 85 | [7 empty] | Federally-Regulated Commercial & Industrial Equipment | 2023-10-17 | 7201138 |  |  | 2023-12-08
Camus Hydronics | Camus Hydronics | DFNH-4002-MH | Water | LPG | Power | FALSE | FALSE | 1 |  |  | FALSE |  | None | Condensing | Step Modulating | Copper |  |  |  |  | 4000000 | 3596000 |  |  | 89.9 | 85 | [7 empty] | Federally-Regulated Commercial & Industrial Equipment | 2023-10-17 | 7201136 |  |  | 2023-12-08
Camus Hydronics | Camus Hydronics | DFPH-4524-MH | Water | LPG | Power | FALSE | FALSE | 1 |  |  | FALSE |  | None | Condensing | Step Modulating | Copper |  |  |  |  | 4500000 | 4059000 |  |  | 90.2 | 85 | [7 empty] | Federally-Regulated Commercial & Industrial Equipment | 2023-10-17 | 7201133 |  |  | 2023-12-08
Camus Hydronics | Camus Hydronics | DFNH-6024-MS | Water | LPG | Power | FALSE | FALSE | 3 |  |  | FALSE |  | None | Condensing | Step Modulating | Other |  |  |  |  | 6000000 | 5514000 |  |  | 91.9 | 85 | [7 empty] | Federally-Regulated Commercial & Industrial Equipment | 2023-10-17 | 7201117 |  |  | 2023-12-08
Camus Hydronics | Camus Hydronics | DFNH-6024-MH | Water | LPG | Power | FALSE | FALSE | 3 |  |  | FALSE |  | None | Condensing | Step Modulating | Copper |  |  |  |  | 6000000 | 5460000 |  |  | 91 | 85 | [7 empty] | Federally-Regulated Commercial & Industrial Equipment | 2023-10-17 | 7201115 |  |  | 2023-12-08
Camus Hydronics | Camus Hydronics | DFPH-0501-MG | Water | LPG | Power | FALSE | FALSE | 1 |  |  | FALSE |  | None | Condensing | Step Modulating | Copper |  |  |  |  | 500000 | 432000 |  |  |  |  | 86.4 | 84 | [5 empty] | Federally-Regulated Commercial & Industrial Equipment | 2023-10-17 | 7201112 |  |  | 2023-12-08
Camus Hydronics | Camus Hydronics | DFNH-5024-MS | Water | LPG | Power | FALSE | FALSE | 3 |  |  | FALSE |  | None | Condensing | Step Modulating | Other |  |  |  |  | 4999000 | 4564000 |  |  | 91.3 | 85 | [7 empty] | Federally-Regulated Commercial & Industrial Equipment | 2023-10-17 | 7201120 |  |  | 2023-12-08
Camus Hydronics | Camus Hydronics | DFPH-4514-MS | Water | LPG | Power | FALSE | FALSE | 1 |  |  | FALSE |  | None | Condensing | Step Modulating | Other |  |  |  |  | 4500000 | 3830000 |  |  | 85.1 | 85 | [7 empty] | Federally-Regulated Commercial & Industrial Equipment | 2023-10-17 | 7201066 |  |  | 2023-12-08
Camus Hydronics | Camus Hydronics | DFPH-4502-MH | Water | LPG | Power | FALSE | FALSE | 1 |  |  | FALSE |  | None | Condensing | Step Modulating | Copper |  |  |  |  | 4500000 | 4059000 |  |  | 90.2 | 85 | [7 empty] | Federally-Regulated Commercial & Industrial Equipment | 2023-10-17 | 7201129 |  |  | 2023-12-08
Camus Hydronics | Camus Hydronics | DFPH-5024-MS | Water | LPG | Power | FALSE | FALSE | 3 |  |  | FALSE |  | None | Condensing | Step Modulating | Other |  |  |  |  | 4999000 | 4564000 |  |  | 91.3 | 85 | [7 empty] | Federally-Regulated Commercial & Industrial Equipment | 2023-10-17 | 7201121 |  |  | 2023-12-08
Camus Hydronics | Camus Hydronics | DFPH-0751-MS | Water | LPG | Power | FALSE | FALSE | 1 |  |  | FALSE |  | None | Condensing | Step Modulating | Other |  |  |  |  | 750000 | 631000 |  |  |  |  | 84.1 | 84 | [5 empty] | Federally-Regulated Commercial & Industrial Equipment | 2023-10-17 | 7201110 |  |  | 2023-12-08
Camus Hydronics | Camus Hydronics | DFPH-2001-MS | Water | LPG | Power | FALSE | FALSE | 1 |  |  | FALSE |  | None | Condensing | Step Modulating | Other |  |  |  |  | 2000000 | 1706000 |  |  |  |  | 85.3 | 84 | [5 empty] | Federally-Regulated Commercial & Industrial Equipment | 2023-10-17 | 7201090 |  |  | 2023-12-08
Camus Hydronics | Camus Hydronics | DFNH-5001-MS | Water | LPG | Power | FALSE | FALSE | 3 |  |  | FALSE |  | None | Non-Condensing | Step Modulating | Other |  |  |  |  | 4999000 | 4259000 |  |  | 85.2 | 85 | [7 empty] | Federally-Regulated Commercial & Industrial Equipment | 2023-10-17 | 7200999 |  |  | 2023-12-08
Camus Hydronics | Camus Hydronics | DFNH-2001-MS | Water | LPG | Power | FALSE | FALSE | 1 |  |  | FALSE |  | None | Condensing | Step Modulating | Other |  |  |  |  | 2000000 | 1706000 |  |  |  |  | 85.3 | 84 | [5 empty] | Federally-Regulated Commercial & Industrial Equipment | 2023-10-17 | 7201088 |  |  | 2023-12-08
Camus Hydronics | Camus Hydronics | DFNH-1501-MG | Water | LPG | Power | FALSE | FALSE | 1 |  |  | FALSE |  | None | Condensing | Step Modulating | Copper |  |  |  |  | 1500000 | 1286000 |  |  |  |  | 85.7 | 84 | [5 empty] | Federally-Regulated Commercial & Industrial Equipment | 2023-10-17 | 7201095 |  |  | 2023-12-08
Camus Hydronics | Camus Hydronics | DFPH-4001-MS | Water | LPG | Power | FALSE | FALSE | 1 |  |  | FALSE |  | None | Condensing | Step Modulating | Other |  |  |  |  | 4000000 | 3420000 |  |  | 85.5 | 85 | [7 empty] | Federally-Regulated Commercial & Industrial Equipment | 2023-10-17 | 7201074 |  |  | 2023-12-08
Camus Hydronics | Camus Hydronics | DFNH-1751-MG | Water | LPG | Power | FALSE | FALSE | 1 |  |  | FALSE |  | None | Condensing | Step Modulating | Copper |  |  |  |  | 1750000 | 1496000 |  |  |  |  | 85.5 | 84 | [5 empty] | Federally-Regulated Commercial & Industrial Equipment | 2023-10-17 | 7201091 |  |  | 2023-12-08
Camus Hydronics | Camus Hydronics | DFNH-6014-MS | Water | LPG | Power | FALSE | FALSE | 3 |  |  | FALSE |  | None | Condensing | Step Modulating | Other |  |  |  |  | 6000000 | 5124000 |  |  | 85.4 | 85 | [7 empty] | Federally-Regulated Commercial & Industrial Equipment | 2023-10-17 | 7200847 |  |  | 2023-12-08
Camus Hydronics | Camus Hydronics | DFNH-1201-MS | Water | LPG | Power | FALSE | FALSE | 1 |  |  | FALSE |  | None | Condensing | Step Modulating | Other |  |  |  |  | 1200000 | 1014000 |  |  |  |  | 84.5 | 84 | [5 empty] | Federally-Regulated Commercial & Industrial Equipment | 2023-10-17 | 7201101 |  |  | 2023-12-08
Camus Hydronics | Camus Hydronics | DFPH-0501-MS | Water | LPG | Power | FALSE | FALSE | 1 |  |  | FALSE |  | None | Condensing | Step Modulating | Other |  |  |  |  | 500000 | 420000 |  |  |  |  | 83.9 | 80 | [5 empty] | Federally-Regulated Commercial & Industrial Equipment | 2023-01-17 | 7201114 |  |  | 2023-12-08
Camus Hydronics | Camus Hydronics | DFPH-1201-MG | Water | LPG | Power | FALSE | FALSE | 1 |  |  | FALSE |  | None | Condensing | Step Modulating | Copper |  |  |  |  | 1200000 | 1031000 |  |  |  |  | 85.9 | 84 | [5 empty] | Federally-Regulated Commercial & Industrial Equipment | 2023-10-17 | 7201100 |  |  | 2023-12-08
Camus Hydronics | Camus Hydronics | DFPH-4502-MS | Water | LPG | Power | FALSE | FALSE | 1 |  |  | FALSE |  | None | Condensing | Step Modulating | Other |  |  |  |  | 4500000 | 4091000 |  |  | 90.9 | 85 | [7 empty] | Federally-Regulated Commercial & Industrial Equipment | 2023-10-17 | 7201131 |  |  | 2023-12-08
Camus Hydronics | Camus Hydronics | DFPH-2001-MG | Water | LPG | Power | FALSE | FALSE | 1 |  |  | FALSE |  | None | Condensing | Step Modulating | Copper |  |  |  |  | 2000000 | 1706000 |  |  |  |  | 85.3 | 84 | [5 empty] | Federally-Regulated Commercial & Industrial Equipment | 2023-10-17 | 7201089 |  |  | 2023-12-08
Camus Hydronics | Camus Hydronics | DFNH-0751-MG | Water | LPG | Power | FALSE | FALSE | 1 |  |  | FALSE |  | None | Condensing | Step Modulating | Copper |  |  |  |  | 750000 | 647000 |  |  |  |  | 86.2 | 84 | [5 empty] | Federally-Regulated Commercial & Industrial Equipment | 2023-10-17 | 7201107 |  |  | 2023-12-08
Camus Hydronics | Camus Hydronics | DFPH-4501-MS | Water | LPG | Power | FALSE | FALSE | 1 |  |  | FALSE |  | None | Condensing | Step Modulating | Other |  |  |  |  | 4500000 | 3830000 |  |  | 85.1 | 85 | [7 empty] | Federally-Regulated Commercial & Industrial Equipment | 2023-10-17 | 7201070 |  |  | 2023-12-08
Camus Hydronics | Camus Hydronics | DFNH-5002-MS | Water | LPG | Power | FALSE | FALSE | 3 |  |  | FALSE |  | None | Condensing | Step Modulating | Other |  |  |  |  | 4999000 | 4564000 |  |  | 91.3 | 85 | [7 empty] | Federally-Regulated Commercial & Industrial Equipment | 2023-10-17 | 7201126 |  |  | 2023-12-08
Camus Hydronics | Camus Hydronics | DFPH-5002-MS | Water | LPG | Power | FALSE | FALSE | 3 |  |  | FALSE |  | None | Condensing | Step Modulating | Other |  |  |  |  | 4999000 | 4564000 |  |  | 91.3 | 85 | [7 empty] | Federally-Regulated Commercial & Industrial Equipment | 2023-10-17 | 7201127 |  |  | 2023-12-08
Camus Hydronics | Camus Hydronics | DFNH-0501-MS | Water | LPG | Power | FALSE | FALSE | 1 |  |  | FALSE |  | None | Condensing | Step Modulating | Other |  |  |  |  | 500000 | 420000 |  |  |  |  | 83.9 | 80 | [5 empty] | Federally-Regulated Commercial & Industrial Equipment | 2023-01-17 | 7201113 |  |  | 2023-12-08
Camus Hydronics | Camus Hydronics | DFPH-5002-MH | Water | LPG | Power | FALSE | FALSE | 3 |  |  | FALSE |  | None | Condensing | Step Modulating | Copper |  |  |  |  | 5000000 | 4524000 |  |  | 90.5 | 85 | [7 empty] | Federally-Regulated Commercial & Industrial Equipment | 2023-10-17 | 7201125 |  |  | 2023-12-08
Camus Hydronics | Camus Hydronics | DFNH-4524-MS | Water | LPG | Power | FALSE | FALSE | 1 |  |  | FALSE |  | None | Condensing | Step Modulating | Other |  |  |  |  | 4500000 | 4091000 |  |  | 90.9 | 85 | [7 empty] | Federally-Regulated Commercial & Industrial Equipment | 2023-10-17 | 7201134 |  |  | 2023-12-08
Camus Hydronics | Camus Hydronics | DFPH-3502-MH | Water | LPG | Power | FALSE | FALSE | 1 |  |  | FALSE |  | None | Condensing | Step Modulating | Copper |  |  |  |  | 3500000 | 3140000 |  |  | 89.7 | 85 | [7 empty] | Federally-Regulated Commercial & Industrial Equipment | 2023-10-17 | 7201141 |  |  | 2023-12-08
Camus Hydronics | Camus Hydronics | DFPH-1101-MS | Water | LPG | Power | FALSE | FALSE | 1 |  |  | FALSE |  | None | Condensing | Step Modulating | Other |  |  |  |  | 1100000 | 930000 |  |  |  |  | 84.5 | 84 | [5 empty] | Federally-Regulated Commercial & Industrial Equipment | 2023-10-17 | 7201106 |  |  | 2023-12-08
Camus Hydronics | Camus Hydronics | DFNH-2001-MG | Water | LPG | Power | FALSE | FALSE | 1 |  |  | FALSE |  | None | Condensing | Step Modulating | Copper |  |  |  |  | 2000000 | 1706000 |  |  |  |  | 85.3 | 84 | [5 empty] | Federally-Regulated Commercial & Industrial Equipment | 2023-10-17 | 7201087 |  |  | 2023-12-08
Camus Hydronics | Camus Hydronics | DFNH-4524-MH | Water | LPG | Power | FALSE | FALSE | 1 |  |  | FALSE |  | None | Condensing | Step Modulating | Copper |  |  |  |  | 4500000 | 4059000 |  |  | 90.2 | 85 | [7 empty] | Federally-Regulated Commercial & Industrial Equipment | 2023-10-17 | 7201132 |  |  | 2023-12-08
Camus Hydronics | Camus Hydronics | DFNH-4502-MH | Water | LPG | Power | FALSE | FALSE | 1 |  |  | FALSE |  | None | Condensing | Step Modulating | Copper |  |  |  |  | 4500000 | 4059000 |  |  | 90.2 | 85 | [7 empty] | Federally-Regulated Commercial & Industrial Equipment | 2023-10-17 | 7201128 |  |  | 2023-12-08
Camus Hydronics | Camus Hydronics | DFNH-1101-MG | Water | LPG | Power | FALSE | FALSE | 1 |  |  | FALSE |  | None | Condensing | Step Modulating | Copper |  |  |  |  | 1100000 | 945000 |  |  |  |  | 85.9 | 84 | [5 empty] | Federally-Regulated Commercial & Industrial Equipment | 2023-10-17 | 7201103 |  |  | 2023-12-08
Camus Hydronics | Camus Hydronics | DFPH-4002-MH | Water | LPG | Power | FALSE | FALSE | 1 |  |  | FALSE |  | None | Condensing | Step Modulating | Copper |  |  |  |  | 4000000 | 3596000 |  |  | 89.9 | 85 | [7 empty] | Federally-Regulated Commercial & Industrial Equipment | 2023-10-17 | 7201137 |  |  | 2023-12-08
Camus Hydronics | Camus Hydronics | DFPH-1751-MS | Water | LPG | Power | FALSE | FALSE | 1 |  |  | FALSE |  | None | Condensing | Step Modulating | Other |  |  |  |  | 1750000 | 1488000 |  |  |  |  | 85 | 84 | [5 empty] | Federally-Regulated Commercial & Industrial Equipment | 2023-10-17 | 7201094 |  |  | 2023-12-08
Camus Hydronics | Camus Hydronics | DFNH-5014-MS | Water | LPG | Power | FALSE | FALSE | 3 |  |  | FALSE |  | None | Condensing | Step Modulating | Other |  |  |  |  | 4999000 | 4259000 |  |  | 85.2 | 85 | [7 empty] | Federally-Regulated Commercial & Industrial Equipment | 2023-10-17 | 7200857 |  |  | 2023-12-08
Camus Hydronics | Camus Hydronics | DFPH-4524-MS | Water | LPG | Power | FALSE | FALSE | 1 |  |  | FALSE |  | None | Condensing | Step Modulating | Other |  |  |  |  | 4500000 | 4091000 |  |  | 90.9 | 85 | [7 empty] | Federally-Regulated Commercial & Industrial Equipment | 2023-10-17 | 7201135 |  |  | 2023-12-08
Camus Hydronics | Camus Hydronics | DFPH-6024-MS | Water | LPG | Power | FALSE | FALSE | 3 |  |  | FALSE |  | None | Condensing | Step Modulating | Other |  |  |  |  | 6000000 | 5514000 |  |  | 91.9 | 85 | [7 empty] | Federally-Regulated Commercial & Industrial Equipment | 2023-10-17 | 7201118 |  |  | 2023-12-08
Camus Hydronics | Camus Hydronics | DFPH-5014-MS | Water | LPG | Power | FALSE | FALSE | 3 |  |  | FALSE |  | None | Non-Condensing | Step Modulating | Other |  |  |  |  | 4999000 | 4259000 |  |  | 85.2 | 85 | [7 empty] | Federally-Regulated Commercial & Industrial Equipment | 2023-10-17 | 7200863 |  |  | 2023-12-08
Camus Hydronics | Camus Hydronics | DFPH-5001-MS | Water | LPG | Power | FALSE | FALSE | 3 |  |  | FALSE |  | None | Non-Condensing | Step Modulating | Other |  |  |  |  | 4999000 | 4259000 |  |  | 85.2 | 85 | [7 empty] | Federally-Regulated Commercial & Industrial Equipment | 2023-10-17 | 7201006 |  |  | 2023-12-08
Camus Hydronics | Camus Hydronics | DFPH-4002-MS | Water | LPG | Power | FALSE | FALSE | 1 |  |  | FALSE |  | None | Condensing | Step Modulating | Other |  |  |  |  | 4000000 | 3624000 |  |  | 90.6 | 85 | [7 empty] | Federally-Regulated Commercial & Industrial Equipment | 2023-10-17 | 7201139 |  |  | 2023-12-08
Camus Hydronics | Camus Hydronics | DFNH-4514-MS | Water | LPG | Power | FALSE | FALSE | 1 |  |  | FALSE |  | None | Condensing | Step Modulating | Other |  |  |  |  | 4500000 | 3830000 |  |  | 85.1 | 85 | [7 empty] | Federally-Regulated Commercial & Industrial Equipment | 2023-10-17 | 7201065 |  |  | 2023-12-08
Camus Hydronics | Camus Hydronics | DFNH-1101-MS | Water | LPG | Power | FALSE | FALSE | 1 |  |  | FALSE |  | None | Condensing | Step Modulating | Other |  |  |  |  | 1100000 | 930000 |  |  |  |  | 84.5 | 84 | [5 empty] | Federally-Regulated Commercial & Industrial Equipment | 2023-10-17 | 7201105 |  |  | 2023-12-08
Camus Hydronics | Camus Hydronics | DFNH-1501-MS | Water | LPG | Power | FALSE | FALSE | 1 |  |  | FALSE |  | None | Condensing | Step Modulating | Other |  |  |  |  | 1500000 | 1272000 |  |  |  |  | 84.8 | 84 | [5 empty] | Federally-Regulated Commercial & Industrial Equipment | 2023-10-17 | 7201097 |  |  | 2023-12-08
Camus Hydronics | Camus Hydronics | DFNH-4001-MS | Water | LPG | Power | FALSE | FALSE | 1 |  |  | FALSE |  | None | Condensing | Step Modulating | Other |  |  |  |  | 4000000 | 3420000 |  |  | 85.5 | 85 | [7 empty] | Federally-Regulated Commercial & Industrial Equipment | 2023-10-17 | 7201073 |  |  | 2023-12-08
Camus Hydronics | Camus Hydronics | DFPH-1751-MG | Water | LPG | Power | FALSE | FALSE | 1 |  |  | FALSE |  | None | Condensing | Step Modulating | Copper |  |  |  |  | 1750000 | 1496000 |  |  |  |  | 85.5 | 84 | [5 empty] | Federally-Regulated Commercial & Industrial Equipment | 2023-10-17 | 7201092 |  |  | 2023-12-08
Camus Hydronics | Camus Hydronics | DFPH-1501-MG | Water | LPG | Power | FALSE | FALSE | 1 |  |  | FALSE |  | None | Condensing | Step Modulating | Copper |  |  |  |  | 1500000 | 1286000 |  |  |  |  | 85.7 | 84 | [5 empty] | Federally-Regulated Commercial & Industrial Equipment | 2023-10-17 | 7201096 |  |  | 2023-12-08
Camus Hydronics | Camus Hydronics | DFPH-0751-MG | Water | LPG | Power | FALSE | FALSE | 1 |  |  | FALSE |  | None | Condensing | Step Modulating | Copper |  |  |  |  | 750000 | 647000 |  |  |  |  | 86.2 | 84 | [5 empty] | Federally-Regulated Commercial & Industrial Equipment | 2023-10-17 | 7201108 |  |  | 2023-12-08
Camus Hydronics | Camus Hydronics | DFNH-0751-MS | Water | LPG | Power | FALSE | FALSE | 1 |  |  | FALSE |  | None | Condensing | Step Modulating | Other |  |  |  |  | 750000 | 631000 |  |  |  |  | 84.1 | 84 | [5 empty] | Federally-Regulated Commercial & Industrial Equipment | 2023-10-17 | 7201109 |  |  | 2023-12-08
Camus Hydronics | Camus Hydronics | DFPH-5024-MH | Water | LPG | Power | FALSE | FALSE | 3 |  |  | FALSE |  | None | Condensing | Step Modulating | Copper |  |  |  |  | 5000000 | 4524000 |  |  | 90.5 | 85 | [7 empty] | Federally-Regulated Commercial & Industrial Equipment | 2023-10-17 | 7201122 |  |  | 2023-12-08
Camus Hydronics | Camus Hydronics | DFNH-5002-MH | Water | LPG | Power | FALSE | FALSE | 3 |  |  | FALSE |  | None | Condensing | Step Modulating | Copper |  |  |  |  | 5000000 | 4524000 |  |  | 90.5 | 85 | [7 empty] | Federally-Regulated Commercial & Industrial Equipment | 2023-10-17 | 7201124 |  |  | 2023-12-08
Camus Hydronics | Camus Hydronics | DFNH-4501-MS | Water | LPG | Power | FALSE | FALSE | 1 |  |  | FALSE |  | None | Condensing | Step Modulating | Other |  |  |  |  | 4500000 | 3830000 |  |  | 85.1 | 85 | [7 empty] | Federally-Regulated Commercial & Industrial Equipment | 2023-10-17 | 7201069 |  |  | 2023-12-08
Camus Hydronics | Camus Hydronics | DFNH-1751-MS | Water | LPG | Power | FALSE | FALSE | 1 |  |  | FALSE |  | None | Condensing | Step Modulating | Other |  |  |  |  | 1750000 | 1488000 |  |  |  |  | 85 | 84 | [5 empty] | Federally-Regulated Commercial & Industrial Equipment | 2023-10-17 | 7201093 |  |  | 2023-12-08
Camus Hydronics | CAMUS HYDRONICS LTD. | VANH-0399 | Water | LPG | Power | FALSE | FALSE | 1 |  |  | FALSE |  | None | Condensing | Step Modulating | Other |  |  |  |  | 399000 | 387000 |  |  |  |  | 97 | 84 | [5 empty] | Federally-Regulated Commercial & Industrial Equipment | 2023-10-17 | 205290037 |  |  | 2023-12-08
Camus Hydronics | CAMUS HYDRONICS LTD. | DFPH-5004-MG | Water | LPG | Power | FALSE | FALSE | 3 |  |  | FALSE |  | None | Non-Condensing | Step Modulating | Copper |  |  |  |  | 4999000 | 4139000 |  |  | 85.2 | 85 | [7 empty] | Federally-Regulated Commercial & Industrial Equipment | 2023-10-17 | 9088485 |  |  | 2023-12-08
Camus Hydronics | CAMUS HYDRONICS LTD. | VANH-0725 | Water | LPG | Power | FALSE | FALSE | 1 |  |  | FALSE |  | None | Condensing | Step Modulating | Other |  |  |  |  | 725000 | 720000 |  |  |  |  | 99.3 | 84 | [5 empty] | Federally-Regulated Commercial & Industrial Equipment | 2023-10-17 | 207615581 |  |  | 2023-12-08
Camus Hydronics | CAMUS HYDRONICS LTD. | DFNH-4000-MG | Water | LPG | Power | FALSE | FALSE | 1 |  |  | FALSE |  | None | Non-Condensing | Step Modulating | Copper |  |  |  |  | 4000000 | 3332000 |  |  | 85.2 | 85 | [7 empty] | Federally-Regulated Commercial & Industrial Equipment | 2023-10-17 | 9088474 |  |  | 2023-12-08
Camus Hydronics | CAMUS HYDRONICS LTD. | DFNH-1750-MS | Water | LPG | Power | TRUE | FALSE | 1 |  |  | FALSE |  | None | Non-Condensing | Step Modulating | Other |  |  |  |  | 1750000 | 1458000 |  |  |  |  | 85.3 | 84 | [5 empty] | Federally-Regulated Commercial & Industrial Equipment | 2023-10-17 | 7200785 |  |  | 2023-12-08
Camus Hydronics | CAMUS HYDRONICS LTD. | DFPH-1100-MG | Water | LPG | Power | FALSE | FALSE | 1 |  |  | FALSE |  | None | Non-Condensing | Step Modulating | Copper |  |  |  |  | 1100000 | 914000 |  |  |  |  | 85.3 | 84 | [5 empty] | Federally-Regulated Commercial & Industrial Equipment | 2023-10-17 | 7200796 |  |  | 2023-12-08
Camus Hydronics | CAMUS HYDRONICS LTD. | VANH-0600 | Water | LPG | Power | FALSE | FALSE | 1 |  |  | FALSE |  | None | Condensing | Step Modulating | Other |  |  |  |  | 600000 | 595000 |  |  |  |  | 99.2 | 84 | [5 empty] | Federally-Regulated Commercial & Industrial Equipment | 2023-10-17 | 207615579 |  |  | 2023-12-08
Camus Hydronics | CAMUS HYDRONICS LTD. | DFNH-1500-MS | Water | LPG | Power | FALSE | FALSE | 1 |  |  | FALSE |  | None | Non-Condensing | Step Modulating | Other |  |  |  |  | 1500000 | 1250000 |  |  |  |  | 85.3 | 84 | [5 empty] | Federally-Regulated Commercial & Industrial Equipment | 2023-10-17 | 7200789 |  |  | 2023-12-08
Camus Hydronics | CAMUS HYDRONICS LTD. | DFPH-1750-MG | Water | LPG | Power | TRUE | FALSE | 1 |  |  | FALSE |  | None | Non-Condensing | Step Modulating | Copper |  |  |  |  | 1750000 | 1456000 |  |  |  |  | 85.3 | 84 | [5 empty] | Federally-Regulated Commercial & Industrial Equipment | 2023-10-17 | 7200784 |  |  | 2023-12-08
Camus Hydronics | CAMUS HYDRONICS LTD. | DFNH-1200-MS | Water | LPG | Power | FALSE | FALSE | 1 |  |  | FALSE |  | None | Non-Condensing | Step Modulating | Other |  |  |  |  | 1200000 | 1000000 |  |  |  |  | 85.3 | 84 | [5 empty] | Federally-Regulated Commercial & Industrial Equipment | 2023-10-17 | 7200793 |  |  | 2023-12-08
Camus Hydronics | CAMUS HYDRONICS LTD. | DFPH-2000-MG | Water | LPG | Power | TRUE | FALSE | 1 |  |  | FALSE |  | None | Non-Condensing | Step Modulating | Copper |  |  |  |  | 2000000 | 1664000 |  |  |  |  | 85.1 | 84 | [5 empty] | Federally-Regulated Commercial & Industrial Equipment | 2023-10-17 | 7200780 |  |  | 2023-12-08
Camus Hydronics | CAMUS HYDRONICS LTD. | VAPH-0400-MSO | Water | LPG | Power | FALSE | TRUE | 1 |  |  | FALSE |  | None | Condensing | Step Modulating | Other |  |  |  |  | 400000 | 396000 |  |  |  |  | 99.1 | 84 | [5 empty] | Federally-Regulated Commercial & Industrial Equipment | 2023-10-17 | 207615574 |  |  | 2023-12-08
Camus Hydronics | CAMUS HYDRONICS LTD. | VANH-0500-MSO | Water | LPG | Power | FALSE | TRUE | 1 |  |  | FALSE |  | None | Condensing | Step Modulating | Other |  |  |  |  | 500000 | 496000 |  |  |  |  | 99.2 | 84 | [5 empty] | Federally-Regulated Commercial & Industrial Equipment | 2023-10-17 | 207615583 |  |  | 2023-12-08
Camus Hydronics | CAMUS HYDRONICS LTD. | DFNH-2000-MG | Water | LPG | Power | TRUE | FALSE | 1 |  |  | FALSE |  | None | Non-Condensing | Step Modulating | Copper |  |  |  |  | 2000000 | 1664000 |  |  |  |  | 85.3 | 84 | [5 empty] | Federally-Regulated Commercial & Industrial Equipment | 2023-10-17 | 7200779 |  |  | 2023-12-08
Camus Hydronics | CAMUS HYDRONICS LTD. | DFPH-1200-MG | Water | LPG | Power | FALSE | FALSE | 1 |  |  | FALSE |  | None | Non-Condensing | Step Modulating | Copper |  |  |  |  | 1200000 | 997000 |  |  |  |  | 85.3 | 84 | [5 empty] | Federally-Regulated Commercial & Industrial Equipment | 2023-10-17 | 7200792 |  |  | 2023-12-08
Camus Hydronics | CAMUS HYDRONICS LTD. | DFPH-3500-MS | Water | LPG | Power | FALSE | FALSE | 1 |  |  | FALSE |  | None | Non-Condensing | Step Modulating | Other |  |  |  |  | 3500000 | 2972000 |  |  | 85.1 | 85 | [7 empty] | Federally-Regulated Commercial & Industrial Equipment | 2023-10-17 | 7200571 |  |  | 2023-12-08
Camus Hydronics | CAMUS HYDRONICS LTD. | DFNH-3000-MS | Water | LPG | Power | FALSE | FALSE | 1 |  |  | FALSE |  | None | Non-Condensing | Step Modulating | Other |  |  |  |  | 3000000 | 2541000 |  |  | 85 | 85 | [7 empty] | Federally-Regulated Commercial & Industrial Equipment | 2023-10-17 | 7200604 |  |  | 2023-12-08
Camus Hydronics | CAMUS HYDRONICS LTD. | VAPH-0725-MSO | Water | LPG | Power | FALSE | TRUE | 1 |  |  | FALSE |  | None | Condensing | Step Modulating | Other |  |  |  |  | 725000 | 720000 |  |  |  |  | 99.3 | 84 | [5 empty] | Federally-Regulated Commercial & Industrial Equipment | 2023-10-17 | 207615588 |  |  | 2023-12-08
Camus Hydronics | CAMUS HYDRONICS LTD. | DFNH-4504-MH | Water | LPG | Power | FALSE | FALSE | 1 |  |  | FALSE |  | None | Non-Condensing | Step Modulating | Copper |  |  |  |  | 4500000 | 3825000 |  |  | 85.2 | 85 | [7 empty] | Federally-Regulated Commercial & Industrial Equipment | 2023-10-17 | 7200219 |  |  | 2023-12-08
Camus Hydronics | CAMUS HYDRONICS LTD. | DFPH-2500-MG | Water | LPG | Power | FALSE | FALSE | 1 |  |  | FALSE |  | None | Non-Condensing | Step Modulating | Copper |  |  |  |  | 2500000 | 2080000 |  |  |  |  | 85.3 | 84 | [5 empty] | Federally-Regulated Commercial & Industrial Equipment | 2023-10-17 | 7200635 |  |  | 2023-12-08
Camus Hydronics | CAMUS HYDRONICS LTD. | ARPH-6000 | Water | LPG | Power | FALSE | FALSE | 3 |  |  | FALSE |  | None | Condensing | Step Modulating | Other |  |  |  |  | 6000000 | 5622000 |  |  | 93.7 | 85 | [7 empty] | Federally-Regulated Commercial & Industrial Equipment | 2023-10-17 | 211690546 |  |  | 2023-12-08
Camus Hydronics | CAMUS HYDRONICS LTD. | DFPH-3500-MG | Water | LPG | Power | FALSE | FALSE | 1 |  |  | FALSE |  | None | Non-Condensing | Step Modulating | Copper |  |  |  |  | 3500000 | 2923000 |  |  | 85.2 | 85 | [7 empty] | Federally-Regulated Commercial & Industrial Equipment | 2023-10-17 | 9088480 |  |  | 2023-12-08
Camus Hydronics | CAMUS HYDRONICS LTD. | DFNH-4504-MG | Water | LPG | Power | FALSE | FALSE | 1 |  |  | FALSE |  | None | Non-Condensing | Step Modulating | Copper |  |  |  |  | 4500000 | 3740000 |  |  | 85.2 | 85 | [7 empty] | Federally-Regulated Commercial & Industrial Equipment | 2023-10-17 | 9088477 |  |  | 2023-12-08
Camus Hydronics | CAMUS HYDRONICS LTD. | DFPH-4000-MG | Water | LPG | Power | FALSE | FALSE | 1 |  |  | FALSE |  | None | Non-Condensing | Step Modulating | Copper |  |  |  |  | 4000000 | 3332000 |  |  | 85.2 | 85 | [7 empty] | Federally-Regulated Commercial & Industrial Equipment | 2023-10-17 | 9088481 |  |  | 2023-12-08
Camus Hydronics | CAMUS HYDRONICS LTD. | DFNH-5000-MG | Water | LPG | Power | FALSE | FALSE | 3 |  |  | FALSE |  | None | Non-Condensing | Step Modulating | Copper |  |  |  |  | 4999000 | 4154000 |  |  | 85.2 | 85 | [7 empty] | Federally-Regulated Commercial & Industrial Equipment | 2023-10-17 | 9088476 |  |  | 2023-12-08
Camus Hydronics | CAMUS HYDRONICS LTD. | DFPH-4504-MH | Water | LPG | Power | FALSE | FALSE | 1 |  |  | FALSE |  | None | Non-Condensing | Step Modulating | Copper |  |  |  |  | 4500000 | 3825000 |  |  | 85.2 | 85 | [7 empty] | Federally-Regulated Commercial & Industrial Equipment | 2023-10-17 | 7200356 |  |  | 2023-12-08
Camus Hydronics | CAMUS HYDRONICS LTD. | DFNH-3000-MG | Water | LPG | Power | FALSE | FALSE | 1 |  |  | FALSE |  | None | Non-Condensing | Step Modulating | Copper |  |  |  |  | 3000000 | 2550000 |  |  | 85.1 | 85 | [7 empty] | Federally-Regulated Commercial & Industrial Equipment | 2023-10-17 | 7200602 |  |  | 2023-12-08
Camus Hydronics | CAMUS HYDRONICS LTD. | DFPH-0500-MS | Water | LPG | Power | FALSE | FALSE | 1 |  |  | FALSE |  | None | Non-Condensing | Step Modulating | Other |  |  |  |  | 500000 | 417000 |  |  |  |  | 85.3 | 84 | [5 empty] | Federally-Regulated Commercial & Industrial Equipment | 2023-10-17 | 7200806 |  |  | 2023-12-08
Camus Hydronics | CAMUS HYDRONICS LTD. | DFNH-3500-MS | Water | LPG | Power | FALSE | FALSE | 1 |  |  | FALSE |  | None | Non-Condensing | Step Modulating | Other |  |  |  |  | 3500000 | 2972000 |  |  | 85.1 | 85 | [7 empty] | Federally-Regulated Commercial & Industrial Equipment | 2023-10-17 | 7200563 |  |  | 2023-12-08
Camus Hydronics | CAMUS HYDRONICS LTD. | DFPH-4504-MG | Water | LPG | Power | FALSE | FALSE | 1 |  |  | FALSE |  | None | Non-Condensing | Step Modulating | Copper |  |  |  |  | 4500000 | 3740000 |  |  | 85.2 | 85 | [7 empty] | Federally-Regulated Commercial & Industrial Equipment | 2023-10-17 | 9088484 |  |  | 2023-12-08
Camus Hydronics | CAMUS HYDRONICS LTD. | VAPH-0500-MSO | Water | LPG | Power | FALSE | TRUE | 1 |  |  | FALSE |  | None | Condensing | Step Modulating | Other |  |  |  |  | 500000 | 496000 |  |  |  |  | 99.2 | 84 | [5 empty] | Federally-Regulated Commercial & Industrial Equipment | 2023-10-17 | 207615584 |  |  | 2023-12-08
Camus Hydronics | CAMUS HYDRONICS LTD. | DFPH-0750-MG | Water | LPG | Power | FALSE | FALSE | 1 |  |  | FALSE |  | None | Non-Condensing | Step Modulating | Copper |  |  |  |  | 750000 | 623000 |  |  |  |  | 85.3 | 84 | [5 empty] | Federally-Regulated Commercial & Industrial Equipment | 2023-10-17 | 7200800 |  |  | 2023-12-08
Camus Hydronics | CAMUS HYDRONICS LTD. | VAPH-0850-MSO | Water | LPG | Power | FALSE | TRUE | 1 |  |  | FALSE |  | None | Condensing | Step Modulating | Other |  |  |  |  | 850000 | 845000 |  |  |  |  | 99.4 | 84 | [5 empty] | Federally-Regulated Commercial & Industrial Equipment | 2023-10-17 | 207615576 |  |  | 2023-12-08
Camus Hydronics | CAMUS HYDRONICS LTD. | VAPH-0399 | Water | LPG | Power | FALSE | FALSE | 1 |  |  | FALSE |  | None | Condensing | Step Modulating | Other |  |  |  |  | 399000 | 387000 |  |  |  |  | 97 | 84 | [5 empty] | Federally-Regulated Commercial & Industrial Equipment | 2023-10-17 | 205290038 |  |  | 2023-12-08
Camus Hydronics | CAMUS HYDRONICS LTD. | DFNH-1500-MG | Water | LPG | Power | FALSE | FALSE | 1 |  |  | FALSE |  | None | Non-Condensing | Step Modulating | Copper |  |  |  |  | 1500000 | 1246000 |  |  |  |  | 85.1 | 84 | [5 empty] | Federally-Regulated Commercial & Industrial Equipment | 2023-10-17 | 7200787 |  |  | 2023-12-08
Camus Hydronics | CAMUS HYDRONICS LTD. | DFPH-3500-MH | Water | LPG | Power | FALSE | FALSE | 1 |  |  | FALSE |  | None | Non-Condensing | Step Modulating | Copper |  |  |  |  | 3500000 | 2975000 |  |  | 85.2 | 85 | [7 empty] | Federally-Regulated Commercial & Industrial Equipment | 2023-10-17 | 7200558 |  |  | 2023-12-08
Camus Hydronics | CAMUS HYDRONICS LTD. | DFNH-3500-MG | Water | LPG | Power | FALSE | FALSE | 1 |  |  | FALSE |  | None | Non-Condensing | Step Modulating | Copper |  |  |  |  | 3500000 | 2923000 |  |  | 85.2 | 85 | [7 empty] | Federally-Regulated Commercial & Industrial Equipment | 2023-10-17 | 9088473 |  |  | 2023-12-08
Camus Hydronics | CAMUS HYDRONICS LTD. | VANH-0400 | Water | LPG | Power | FALSE | FALSE | 1 |  |  | FALSE |  | None | Condensing | Step Modulating | Other |  |  |  |  | 400000 | 396000 |  |  |  |  | 99.1 | 84 | [5 empty] | Federally-Regulated Commercial & Industrial Equipment | 2023-10-17 | 207615569 |  |  | 2023-12-08
Camus Hydronics | CAMUS HYDRONICS LTD. | DFNH-4504-MS | Water | LPG | Power | FALSE | FALSE | 1 |  |  | FALSE |  | None | Non-Condensing | Step Modulating | Other |  |  |  |  | 4500000 | 3830000 |  |  | 85.1 | 85 | [7 empty] | Federally-Regulated Commercial & Industrial Equipment | 2023-10-17 | 7200364 |  |  | 2023-12-08
Camus Hydronics | CAMUS HYDRONICS LTD. | ARPH-5000 | Water | LPG | Power | FALSE | FALSE | 3 |  |  | FALSE |  | None | Condensing | Step Modulating | Other |  |  |  |  | 5000000 | 4770000 |  |  | 95.4 | 85 | [7 empty] | Federally-Regulated Commercial & Industrial Equipment | 2023-10-17 | 211690550 |  |  | 2023-12-08
Camus Hydronics | CAMUS HYDRONICS LTD. | DFNH-1100-MG | Water | LPG | Power | FALSE | FALSE | 1 |  |  | FALSE |  | None | Non-Condensing | Step Modulating | Copper |  |  |  |  | 1100000 | 914000 |  |  |  |  | 85.3 | 84 | [5 empty] | Federally-Regulated Commercial & Industrial Equipment | 2023-10-17 | 7200795 |  |  | 2023-12-08
Camus Hydronics | CAMUS HYDRONICS LTD. | DFNH-0750-MS | Water | LPG | Power | FALSE | FALSE | 1 |  |  | FALSE |  | None | Non-Condensing | Step Modulating | Other |  |  |  |  | 750000 | 625000 |  |  |  |  | 85.3 | 84 | [5 empty] | Federally-Regulated Commercial & Industrial Equipment | 2023-10-17 | 7200801 |  |  | 2023-12-08
Camus Hydronics | CAMUS HYDRONICS LTD. | DFPH-1200-MS | Water | LPG | Power | FALSE | FALSE | 1 |  |  | FALSE |  | None | Non-Condensing | Step Modulating | Other |  |  |  |  | 1200000 | 1000000 |  |  |  |  | 85.3 | 84 | [5 empty] | Federally-Regulated Commercial & Industrial Equipment | 2023-10-17 | 7200794 |  |  | 2023-12-08
Camus Hydronics | CAMUS HYDRONICS LTD. | DFPH-1100-MS | Water | LPG | Power | FALSE | FALSE | 1 |  |  | FALSE |  | None | Non-Condensing | Step Modulating | Other |  |  |  |  | 1100000 | 916000 |  |  |  |  | 85.6 | 84 | [5 empty] | Federally-Regulated Commercial & Industrial Equipment | 2023-10-17 | 7200798 |  |  | 2023-12-08
Camus Hydronics | CAMUS HYDRONICS LTD. | DFNH-2000-MS | Water | LPG | Power | TRUE | FALSE | 1 |  |  | FALSE |  | None | Non-Condensing | Step Modulating | Other |  |  |  |  | 2000000 | 1666000 |  |  |  |  | 85.3 | 84 | [5 empty] | Federally-Regulated Commercial & Industrial Equipment | 2023-10-17 | 7200781 |  |  | 2023-12-08
Camus Hydronics | CAMUS HYDRONICS LTD. | DFPH-6004-MG | Water | LPG | Power | FALSE | FALSE | 3 |  |  | FALSE |  | None | Non-Condensing | Step Modulating | Copper |  |  |  |  | 6000000 | 4974000 |  |  | 85.3 | 85 | [7 empty] | Federally-Regulated Commercial & Industrial Equipment | 2023-10-17 | 9088486 |  |  | 2023-12-08
Camus Hydronics | CAMUS HYDRONICS LTD. | ARNH-5000 | Water | LPG | Power | FALSE | FALSE | 3 |  |  | FALSE |  | None | Condensing | Step Modulating | Other |  |  |  |  | 5000000 | 4770000 |  |  | 95.4 | 85 | [7 empty] | Federally-Regulated Commercial & Industrial Equipment | 2023-10-17 | 211690548 |  |  | 2023-12-08
Camus Hydronics | CAMUS HYDRONICS LTD. | DFPH-4500-MH | Water | LPG | Power | FALSE | FALSE | 3 |  |  | FALSE |  | None | Non-Condensing | Step Modulating | Copper |  |  |  |  | 4500000 | 3825000 |  |  | 85.2 | 85 | [7 empty] | Federally-Regulated Commercial & Industrial Equipment | 2023-10-17 | 7304770 |  |  | 2023-12-08
Camus Hydronics | CAMUS HYDRONICS LTD. | DFNH-0750-MG | Water | LPG | Power | FALSE | FALSE | 1 |  |  | FALSE |  | None | Non-Condensing | Step Modulating | Copper |  |  |  |  | 750000 | 623000 |  |  |  |  | 85.3 | 84 | [5 empty] | Federally-Regulated Commercial & Industrial Equipment | 2023-10-17 | 7200799 |  |  | 2023-12-08
Camus Hydronics | CAMUS HYDRONICS LTD. | VANH-0725-MSO | Water | LPG | Power | FALSE | TRUE | 1 |  |  | FALSE |  | None | Condensing | Step Modulating | Other |  |  |  |  | 725000 | 720000 |  |  |  |  | 99.3 | 84 | [5 empty] | Federally-Regulated Commercial & Industrial Equipment | 2023-10-17 | 207615587 |  |  | 2023-12-08
Camus Hydronics | CAMUS HYDRONICS LTD. | VANH-0600-MSO | Water | LPG | Power | FALSE | TRUE | 1 |  |  | FALSE |  | None | Condensing | Step Modulating | Other |  |  |  |  | 600000 | 595000 |  |  |  |  | 99.2 | 84 | [5 empty] | Federally-Regulated Commercial & Industrial Equipment | 2023-10-17 | 207615585 |  |  | 2023-12-08
Camus Hydronics | CAMUS HYDRONICS LTD. | VANH-0400-MSO | Water | LPG | Power | FALSE | TRUE | 1 |  |  | FALSE |  | None | Condensing | Step Modulating | Other |  |  |  |  | 400000 | 396000 |  |  |  |  | 99.1 | 84 | [5 empty] | Federally-Regulated Commercial & Industrial Equipment | 2023-10-17 | 207615573 |  |  | 2023-12-08
Camus Hydronics | CAMUS HYDRONICS LTD. | DFPH-4504-MS | Water | LPG | Power | FALSE | FALSE | 1 |  |  | FALSE |  | None | Non-Condensing | Step Modulating | Other |  |  |  |  | 4500000 | 3830000 |  |  | 85.1 | 85 | [7 empty] | Federally-Regulated Commercial & Industrial Equipment | 2023-10-17 | 7200369 |  |  | 2023-12-08
Camus Hydronics | CAMUS HYDRONICS LTD. | VAPH-0500 | Water | LPG | Power | FALSE | FALSE | 1 |  |  | FALSE |  | None | Condensing | Step Modulating | Other |  |  |  |  | 500000 | 496000 |  |  |  |  | 99.2 | 84 | [5 empty] | Federally-Regulated Commercial & Industrial Equipment | 2023-10-17 | 207615578 |  |  | 2023-12-08
Camus Hydronics | CAMUS HYDRONICS LTD. | DFNH-1750-MG | Water | LPG | Power | TRUE | FALSE | 1 |  |  | FALSE |  | None | Non-Condensing | Step Modulating | Copper |  |  |  |  | 1750000 | 1456000 |  |  |  |  | 85.1 | 84 | [5 empty] | Federally-Regulated Commercial & Industrial Equipment | 2023-10-17 | 7200783 |  |  | 2023-12-08
Camus Hydronics | CAMUS HYDRONICS LTD. | DFNH-0500-MG | Water | LPG | Power | FALSE | FALSE | 1 |  |  | FALSE |  | None | Non-Condensing | Step Modulating | Copper |  |  |  |  | 500000 | 416000 |  |  |  |  | 85.3 | 84 | [5 empty] | Federally-Regulated Commercial & Industrial Equipment | 2023-10-17 | 7200803 |  |  | 2023-12-08
Camus Hydronics | CAMUS HYDRONICS LTD. | DFPH-4500-MG | Water | LPG | Power | FALSE | FALSE | 1 |  |  | FALSE |  | None | Non-Condensing | Step Modulating | Copper |  |  |  |  | 4500000 | 3744000 |  |  | 85.2 | 85 | [7 empty] | Federally-Regulated Commercial & Industrial Equipment | 2023-10-17 | 9088482 |  |  | 2023-12-08
Camus Hydronics | CAMUS HYDRONICS LTD. | DFPH-3000-MG | Water | LPG | Power | FALSE | FALSE | 1 |  |  | FALSE |  | None | Non-Condensing | Step Modulating | Copper |  |  |  |  | 3000000 | 2550000 |  |  | 85.1 | 85 | [7 empty] | Federally-Regulated Commercial & Industrial Equipment | 2023-10-17 | 7200595 |  |  | 2023-12-08
Camus Hydronics | CAMUS HYDRONICS LTD. | VAPH-0400 | Water | LPG | Power | FALSE | FALSE | 1 |  |  | FALSE |  | None | Condensing | Step Modulating | Other |  |  |  |  | 400000 | 396000 |  |  |  |  | 99.1 | 84 | [5 empty] | Federally-Regulated Commercial & Industrial Equipment | 2023-10-17 | 207615570 |  |  | 2023-12-08
Camus Hydronics | CAMUS HYDRONICS LTD. | DFPH-1500-MS | Water | LPG | Power | FALSE | FALSE | 1 |  |  | FALSE |  | None | Non-Condensing | Step Modulating | Other |  |  |  |  | 1500000 | 1250000 |  |  |  |  | 85.3 | 84 | [5 empty] | Federally-Regulated Commercial & Industrial Equipment | 2023-10-17 | 7200790 |  |  | 2023-12-08
Camus Hydronics | CAMUS HYDRONICS LTD. | DFNH-4500-MH | Water | LPG | Power | FALSE | FALSE | 1 |  |  | FALSE |  | None | Non-Condensing | Step Modulating | Copper |  |  |  |  | 4500000 | 3825000 |  |  | 85.2 | 85 | [7 empty] | Federally-Regulated Commercial & Industrial Equipment | 2023-10-17 | 7368745 |  |  | 2023-12-08
Camus Hydronics | CAMUS HYDRONICS LTD. | DFPH-0750-MS | Water | LPG | Power | FALSE | FALSE | 1 |  |  | FALSE |  | None | Non-Condensing | Step Modulating | Other |  |  |  |  | 750000 | 625000 |  |  |  |  | 85.3 | 84 | [5 empty] | Federally-Regulated Commercial & Industrial Equipment | 2023-10-17 | 7200802 |  |  | 2023-12-08
Camus Hydronics | CAMUS HYDRONICS LTD. | DFNH-1200-MG | Water | LPG | Power | FALSE | FALSE | 1 |  |  | FALSE |  | None | Non-Condensing | Step Modulating | Copper |  |  |  |  | 1200000 | 997000 |  |  |  |  | 85.3 | 84 | [5 empty] | Federally-Regulated Commercial & Industrial Equipment | 2023-10-17 | 7200791 |  |  | 2023-12-08
Camus Hydronics | CAMUS HYDRONICS LTD. | ARNH-6000 | Water | LPG | Power | FALSE | FALSE | 3 |  |  | FALSE |  | None | Condensing | Step Modulating | Other |  |  |  |  | 6000000 | 5622000 |  |  | 93.7 | 85 | [7 empty] | Federally-Regulated Commercial & Industrial Equipment | 2023-10-17 | 211690544 |  |  | 2023-12-08
Camus Hydronics | CAMUS HYDRONICS LTD. | VANH-0850 | Water | LPG | Power | FALSE | FALSE | 1 |  |  | FALSE |  | None | Condensing | Step Modulating | Other |  |  |  |  | 850000 | 845000 |  |  |  |  | 99.4 | 84 | [5 empty] | Federally-Regulated Commercial & Industrial Equipment | 2023-10-17 | 207615571 |  |  | 2023-12-08
Camus Hydronics | CAMUS HYDRONICS LTD. | DFNH-0500-MS | Water | LPG | Power | FALSE | FALSE | 1 |  |  | FALSE |  | None | Non-Condensing | Step Modulating | Other |  |  |  |  | 500000 | 417000 |  |  |  |  | 85.3 | 84 | [5 empty] | Federally-Regulated Commercial & Industrial Equipment | 2023-10-17 | 7200805 |  |  | 2023-12-08
Camus Hydronics | CAMUS HYDRONICS LTD. | DFPH-1500-MG | Water | LPG | Power | FALSE | FALSE | 1 |  |  | FALSE |  | None | Non-Condensing | Step Modulating | Copper |  |  |  |  | 1500000 | 1246000 |  |  |  |  | 85.3 | 84 | [5 empty] | Federally-Regulated Commercial & Industrial Equipment | 2023-10-17 | 7200788 |  |  | 2023-12-08
Camus Hydronics | CAMUS HYDRONICS LTD. | DFNH-1100-MS | Water | LPG | Power | FALSE | FALSE | 1 |  |  | FALSE |  | None | Non-Condensing | Step Modulating | Other |  |  |  |  | 1100000 | 916000 |  |  |  |  | 85.3 | 84 | [5 empty] | Federally-Regulated Commercial & Industrial Equipment | 2023-10-17 | 7200797 |  |  | 2023-12-08
Camus Hydronics | CAMUS HYDRONICS LTD. | DFNH-2500-MS | Water | LPG | Power | FALSE | FALSE | 1 |  |  | FALSE |  | None | Non-Condensing | Step Modulating | Other |  |  |  |  | 2500000 | 2095000 |  |  |  |  | 85.3 | 84 | [5 empty] | Federally-Regulated Commercial & Industrial Equipment | 2023-10-17 | 7200642 |  |  | 2023-12-08
Camus Hydronics | CAMUS HYDRONICS LTD. | DFNH-2500-MG | Water | LPG | Power | FALSE | FALSE | 1 |  |  | FALSE |  | None | Non-Condensing | Step Modulating | Copper |  |  |  |  | 2500000 | 2080000 |  |  |  |  | 85.3 | 84 | [5 empty] | Federally-Regulated Commercial & Industrial Equipment | 2023-10-17 | 7200628 |  |  | 2023-12-08
Camus Hydronics | CAMUS HYDRONICS LTD. | VAPH-0600-MSO | Water | LPG | Power | FALSE | TRUE | 1 |  |  | FALSE |  | None | Condensing | Step Modulating | Other |  |  |  |  | 600000 | 595000 |  |  |  |  | 99.2 | 84 | [5 empty] | Federally-Regulated Commercial & Industrial Equipment | 2023-10-17 | 207615586 |  |  | 2023-12-08
Camus Hydronics | CAMUS HYDRONICS LTD. | DFNH-3500-MH | Water | LPG | Power | FALSE | FALSE | 1 |  |  | FALSE |  | None | Non-Condensing | Step Modulating | Copper |  |  |  |  | 3500000 | 2975000 |  |  | 85.2 | 85 | [7 empty] | Federally-Regulated Commercial & Industrial Equipment | 2023-10-17 | 7200552 |  |  | 2023-12-08
Camus Hydronics | CAMUS HYDRONICS LTD. | VANH-0850-MSO | Water | LPG | Power | FALSE | TRUE | 1 |  |  | FALSE |  | None | Condensing | Step Modulating | Other |  |  |  |  | 850000 | 845000 |  |  |  |  | 99.4 | 84 | [5 empty] | Federally-Regulated Commercial & Industrial Equipment | 2023-10-17 | 207615575 |  |  | 2023-12-08
Camus Hydronics | CAMUS HYDRONICS LTD. | DFPH-5000-MG | Water | LPG | Power | FALSE | FALSE | 3 |  |  | FALSE |  | None | Non-Condensing | Step Modulating | Copper |  |  |  |  | 4999000 | 4154000 |  |  | 85.2 | 85 | [7 empty] | Federally-Regulated Commercial & Industrial Equipment | 2023-10-17 | 9088483 |  |  | 2023-12-08
Camus Hydronics | CAMUS HYDRONICS LTD. | VAPH-0850 | Water | LPG | Power | FALSE | FALSE | 1 |  |  | FALSE |  | None | Condensing | Step Modulating | Other |  |  |  |  | 850000 | 845000 |  |  |  |  | 99.4 | 84 | [5 empty] | Federally-Regulated Commercial & Industrial Equipment | 2023-10-17 | 207615572 |  |  | 2023-12-08
Camus Hydronics | CAMUS HYDRONICS LTD. | DFPH-2000-MS | Water | LPG | Power | TRUE | FALSE | 1 |  |  | FALSE |  | None | Non-Condensing | Step Modulating | Other |  |  |  |  | 2000000 | 1666000 |  |  |  |  | 85.3 | 84 | [5 empty] | Federally-Regulated Commercial & Industrial Equipment | 2023-10-17 | 7200782 |  |  | 2023-12-08
Camus Hydronics | CAMUS HYDRONICS LTD. | DFNH-6004-MG | Water | LPG | Power | FALSE | FALSE | 3 |  |  | FALSE |  | None | Non-Condensing | Step Modulating | Copper |  |  |  |  | 6000000 | 4974000 |  |  | 85.3 | 85 | [7 empty] | Federally-Regulated Commercial & Industrial Equipment | 2023-10-17 | 9088479 |  |  | 2023-12-08
Camus Hydronics | CAMUS HYDRONICS LTD. | DFPH-2500-MS | Water | LPG | Power | FALSE | FALSE | 1 |  |  | FALSE |  | None | Non-Condensing | Step Modulating | Other |  |  |  |  | 2500000 | 2095000 |  |  |  |  | 85.3 | 84 | [5 empty] | Federally-Regulated Commercial & Industrial Equipment | 2023-10-17 | 7200646 |  |  | 2023-12-08
Camus Hydronics | CAMUS HYDRONICS LTD. | DFNH-5004-MG | Water | LPG | Power | FALSE | FALSE | 3 |  |  | FALSE |  | None | Non-Condensing | Step Modulating | Copper |  |  |  |  | 4999000 | 4139000 |  |  | 85.2 | 85 | [7 empty] | Federally-Regulated Commercial & Industrial Equipment | 2023-10-17 | 9088478 |  |  | 2023-12-08
Camus Hydronics | CAMUS HYDRONICS LTD. | DFPH-1750-MS | Water | LPG | Power | TRUE | FALSE | 1 |  |  | FALSE |  | None | Non-Condensing | Step Modulating | Other |  |  |  |  | 1750000 | 1458000 |  |  |  |  | 85 | 84 | [5 empty] | Federally-Regulated Commercial & Industrial Equipment | 2023-10-17 | 7200786 |  |  | 2023-12-08
Camus Hydronics | CAMUS HYDRONICS LTD. | VANH-0500 | Water | LPG | Power | FALSE | FALSE | 1 |  |  | FALSE |  | None | Condensing | Step Modulating | Other |  |  |  |  | 500000 | 496000 |  |  |  |  | 99.2 | 84 | [5 empty] | Federally-Regulated Commercial & Industrial Equipment | 2023-10-17 | 207615577 |  |  | 2023-12-08
Camus Hydronics | CAMUS HYDRONICS LTD. | DFPH-3000-MS | Water | LPG | Power | FALSE | FALSE | 1 |  |  | FALSE |  | None | Non-Condensing | Step Modulating | Other |  |  |  |  | 3000000 | 2541000 |  |  | 85 | 85 | [7 empty] | Federally-Regulated Commercial & Industrial Equipment | 2023-10-17 | 7200610 |  |  | 2023-12-08
Camus Hydronics | CAMUS HYDRONICS LTD. | VAPH-0600 | Water | LPG | Power | FALSE | FALSE | 1 |  |  | FALSE |  | None | Condensing | Step Modulating | Other |  |  |  |  | 600000 | 595000 |  |  |  |  | 99.2 | 84 | [5 empty] | Federally-Regulated Commercial & Industrial Equipment | 2023-10-17 | 207615580 |  |  | 2023-12-08
Camus Hydronics | CAMUS HYDRONICS LTD. | DFPH-0500-MG | Water | LPG | Power | FALSE | FALSE | 1 |  |  | FALSE |  | None | Non-Condensing | Step Modulating | Copper |  |  |  |  | 500000 | 416000 |  |  |  |  | 85.3 | 84 | [5 empty] | Federally-Regulated Commercial & Industrial Equipment | 2023-10-17 | 7200804 |  |  | 2023-12-08
Camus Hydronics | CAMUS HYDRONICS LTD. | VAPH-0725 | Water | LPG | Power | FALSE | FALSE | 1 |  |  | FALSE |  | None | Condensing | Step Modulating | Other |  |  |  |  | 725000 | 720000 |  |  |  |  | 99.3 | 84 | [5 empty] | Federally-Regulated Commercial & Industrial Equipment | 2023-10-17 | 207615582 |  |  | 2023-12-08
NY Boiler, LLC dba New Yorker Boiler | New Yorker | FR350W | Water | Oil | Power | FALSE | FALSE | 1 |  |  | TRUE |  | None | Non-Condensing | Single-Stage | Other | Single-Speed |  |  |  | 420000 | 349000 |  |  |  |  | 83.1 | 82 | [5 empty] | Federally-Regulated Commercial & Industrial Equipment | 2023-01-17 | 2120915 |  |  | 2023-12-12
NY Boiler, LLC dba New Yorker Boiler | New Yorker | FR400W | Water | Oil | Power | FALSE | FALSE | 1 |  |  | TRUE |  | None | Non-Condensing | Single-Stage | Other |  |  |  |  | 490000 | 402000 |  |  |  |  | 82 | 82 | [5 empty] | Federally-Regulated Commercial & Industrial Equipment | 2023-01-17 | 2120916 |  |  | 2023-12-12
ECR International, Ltd. | Columbia | MCB-120K | Water | Natural Gas | Injection Type | FALSE | TRUE | 1 | FALSE | TRUE | TRUE |  | Stack Damper | Non-Condensing | Single-Stage | Cast Iron |  |  |  |  | 120000 | 101000 | [6 empty] | 9 | 9 |  | 84 | 84 | Federally-Regulated Consumer Product | 2023-06-30 | 206318907 | 9 | 9 | 2023-12-14
ECR International, Ltd. | Columbia | MCB-175K | Water | Natural Gas | Injection Type | FALSE | TRUE | 1 | FALSE | TRUE | TRUE |  | Stack Damper | Non-Condensing | Single-Stage | Cast Iron |  |  |  |  | 175000 | 147000 | [6 empty] | 9 | 9 |  | 84 | 84 | Federally-Regulated Consumer Product | 2023-06-30 | 206318909 | 9 | 9 | 2023-12-14
ECR International, Ltd. | Columbia | MCB-060K | Water | LPG | Injection Type | FALSE | TRUE | 1 | FALSE | TRUE | TRUE |  | Stack Damper | Non-Condensing | Single-Stage | Cast Iron |  |  |  |  | 59000 | 50000 | [6 empty] | 9 | 9 |  | 84 | 84 | Federally-Regulated Consumer Product | 2023-06-30 | 206318905 | 9 | 9 | 2023-12-14
ECR International, Ltd. | Columbia | MCB-235K | Water | LPG | Injection Type | FALSE | TRUE | 1 | FALSE | TRUE | TRUE |  | Stack Damper | Non-Condensing | Single-Stage | Cast Iron |  |  |  |  | 235000 | 197000 | [6 empty] | 9 | 9 |  | 84 | 84 | Federally-Regulated Consumer Product | 2023-06-30 | 206318911 | 9 | 9 | 2023-12-14
ECR International, Ltd. | Columbia | MCB-235K | Water | Natural Gas | Injection Type | FALSE | TRUE | 1 | FALSE | TRUE | TRUE |  | Stack Damper | Non-Condensing | Single-Stage | Cast Iron |  |  |  |  | 235000 | 197000 | [6 empty] | 9 | 9 |  | 84 | 84 | Federally-Regulated Consumer Product | 2023-06-30 | 206318911 | 9 | 9 | 2023-12-14
ECR International, Ltd. | Columbia | MCB-095K | Water | Natural Gas | Injection Type | FALSE | TRUE | 1 | FALSE | TRUE | TRUE |  | Stack Damper | Non-Condensing | Single-Stage | Cast Iron |  |  |  |  | 92500 | 78000 | [6 empty] | 9 | 9 |  | 84 | 84 | Federally-Regulated Consumer Product | 2023-06-30 | 206318906 | 9 | 9 | 2023-12-14
ECR International, Ltd. | Columbia | MCB-150K | Water | LPG | Injection Type | FALSE | TRUE | 1 | FALSE | TRUE | TRUE |  | Stack Damper | Non-Condensing | Single-Stage | Cast Iron |  |  |  |  | 149000 | 125000 | [6 empty] | 9 | 9 |  | 84 | 84 | Federally-Regulated Consumer Product | 2023-06-30 | 206318908 | 9 | 9 | 2023-12-14
ECR International, Ltd. | Columbia | MCB-205K | Water | Natural Gas | Injection Type | FALSE | TRUE | 1 | FALSE | TRUE | TRUE |  | Stack Damper | Non-Condensing | Single-Stage | Cast Iron |  |  |  |  | 205000 | 172000 | [6 empty] | 9 | 9 |  | 84 | 84 | Federally-Regulated Consumer Product | 2023-06-30 | 206318910 | 9 | 9 | 2023-12-14
ECR International, Ltd. | Columbia | MCB-205K | Water | LPG | Injection Type | FALSE | TRUE | 1 | FALSE | TRUE | TRUE |  | Stack Damper | Non-Condensing | Single-Stage | Cast Iron |  |  |  |  | 205000 | 172000 | [6 empty] | 9 | 9 |  | 84 | 84 | Federally-Regulated Consumer Product | 2023-06-30 | 206318910 | 9 | 9 | 2023-12-14
ECR International, Ltd. | Columbia | MCB-095K | Water | LPG | Injection Type | FALSE | TRUE | 1 | FALSE | TRUE | TRUE |  | Stack Damper | Non-Condensing | Single-Stage | Cast Iron |  |  |  |  | 92500 | 78000 | [6 empty] | 9 | 9 |  | 84 | 84 | Federally-Regulated Consumer Product | 2023-06-30 | 206318906 | 9 | 9 | 2023-12-14
ECR International, Ltd. | Columbia | MCB-060K | Water | Natural Gas | Injection Type | FALSE | TRUE | 1 | FALSE | TRUE | TRUE |  | Stack Damper | Non-Condensing | Single-Stage | Cast Iron |  |  |  |  | 59000 | 50000 | [6 empty] | 9 | 9 |  | 84 | 84 | Federally-Regulated Consumer Product | 2023-06-30 | 206318905 | 9 | 9 | 2023-12-14
ECR International, Ltd. | Columbia | MCB-150K | Water | Natural Gas | Injection Type | FALSE | TRUE | 1 | FALSE | TRUE | TRUE |  | Stack Damper | Non-Condensing | Single-Stage | Cast Iron |  |  |  |  | 149000 | 125000 | [6 empty] | 9 | 9 |  | 84 | 84 | Federally-Regulated Consumer Product | 2023-06-30 | 206318908 | 9 | 9 | 2023-12-14
ECR International, Ltd. | Columbia | MCB-175K | Water | LPG | Injection Type | FALSE | TRUE | 1 | FALSE | TRUE | TRUE |  | Stack Damper | Non-Condensing | Single-Stage | Cast Iron |  |  |  |  | 175000 | 147000 | [6 empty] | 9 | 9 |  | 84 | 84 | Federally-Regulated Consumer Product | 2023-06-30 | 206318909 | 9 | 9 | 2023-12-14
ECR International, Ltd. | Columbia | MCB-120K | Water | LPG | Injection Type | FALSE | TRUE | 1 | FALSE | TRUE | TRUE |  | Stack Damper | Non-Condensing | Single-Stage | Cast Iron |  |  |  |  | 120000 | 101000 | [6 empty] | 9 | 9 |  | 84 | 84 | Federally-Regulated Consumer Product | 2023-06-30 | 206318907 | 9 | 9 | 2023-12-14
Aqua Products | Aqua Heat / FAIS | AR820 | Steam | Natural Gas | No Match | FALSE | FALSE | 1 |  |  |  | No Match | No Match | No Match | No Match | Other | No Match |  | No Match |  | 108000 | [5 empty] | 81 |  |  |  |  | 80.7 |  | Federally-Regulated Consumer Product | 1992-10-27 |  |  |  | 1998-04-20
Ajax Boiler, Inc. | Ajax | WGOFD-400 | Steam | Natural Gas | Power | FALSE |  | 3 |  |  |  | No Match | No Match | No Match | No Match | Other | No Match |  | No Match |  | 400000 |  |  |  | 75.5 |  |  | 75 |  | 147 |  |  |  | Non Federally-Regulated | 1981-08-26 |  |  |  | 1998-04-20
Dunkirk | Crown | ABF-280-SPD | Water | Natural Gas | No Match | TRUE | FALSE | 1 |  |  |  | No Match | No Match | No Match | No Match | Cast Iron | No Match |  | No Match |  | 280000 | [10 empty] | 80 |  | Federally-Regulated Consumer Product | 1998-07-01 |  |  |  | 1998-08-03
Hydrotherm, Division of Mestek, Inc. | Hydrotherm | VGA-250BS-V | Steam | LPG | No Match | TRUE | FALSE | 1 |  |  |  | No Match | No Match | No Match | No Match | Cast Iron | No Match |  | No Match |  | 250000 | [10 empty] | 81.3 | 75 | Federally-Regulated Consumer Product | 1998-12-21 |  |  |  | 2015-03-24
Burnham Commercial | New Yorker Boiler Co. | CG40CHNI | Water | Natural Gas | Induced Draft | FALSE | FALSE | 1 |  |  |  |  | Stack Damper | Non-Condensing | Single-Stage | Cast Iron | Single-Speed | 0.04 | Standard |  | 96000 | 80000 | [9 empty] | 83 | 80 | Federally-Regulated Consumer Product | 2007-11-14 |  |  |  | 2008-12-24
Parker Boiler Co. | Parker Boiler | GO-5000 | Water | Combo (Natural Gas & Oil) | Power | FALSE | FALSE | 3 |  |  |  | No Match | No Match | No Match | No Match | Other | No Match |  | No Match |  | 5000000 |  | 5000000 |  | 80 | 80 |  |  | 4 | 147 | 80 |  |  | Non Federally-Regulated | 1992-08-19 |  |  |  | 1992-10-27
Rite Engineering | Rite | 275SGO | Both Steam & Water | Combo (Natural Gas & Oil) | Power | FALSE | FALSE | 3 |  |  |  | No Match | No Match | No Match | No Match | Other | No Match |  | No Match |  | 2750000 |  |  |  | 80 | 80 | [7 empty] | Federally-Regulated Commercial & Industrial Equipment | 1998-03-31 |  |  |  | 1998-04-20
H. B. Smith Co. | H. B. Smith | BB14A-S-3M | Steam | Oil | Power | FALSE | FALSE | 1 |  |  |  | No Match | No Match | No Match | No Match | Cast Iron | No Match |  | No Match |  | 101000 | [10 empty] | 83.5 |  | Federally-Regulated Consumer Product | 1992-10-27 |  |  |  | 1998-04-20
Dunkirk | Dunkirk | 5E1.20 | Water | Oil | Power | TRUE | FALSE | 1 |  |  |  | No Match | No Match | No Match | No Match | Cast Iron | No Match |  | No Match |  | 168000 | [10 empty] | 86.1 |  | Federally-Regulated Consumer Product | 1998-02-06 |  |  |  | 1998-05-28
Dunkirk | Smith Cast Iron Boilers | PG210B-S-8-CON-D | Steam | LPG | No Match | TRUE | FALSE | 1 |  |  |  | No Match | No Match | No Match | No Match | Cast Iron | No Match |  | No Match |  | 245000 | [10 empty] | 80.5 |  | Federally-Regulated Consumer Product | 1997-02-27 |  |  |  | 1998-04-20
Water Pik, Inc. | Laars | PW0850IP04*BA | Water | LPG | No Match | FALSE | FALSE | 3 |  |  |  | No Match | No Match | No Match | No Match | Copper | No Match |  | No Match |  | 850000 |  | 212850 |  | 82 | 80 |  |  | 5 |  | 82 |  |  | Federally-Regulated Commercial & Industrial Equipment | 2001-05-30 |  |  |  | 2001-11-21
Ajax Boiler, Inc. | Ajax | WEG-1750 | Water | Combo (Natural Gas & Oil) | Power | FALSE | FALSE | 3 |  |  |  | No Match | No Match | No Match | No Match | Other | No Match |  | No Match |  | 1662000 |  |  |  | 85 | 80 | [7 empty] | Non Federally-Regulated | 1992-10-27 |  |  |  | 1998-04-20
Peerless Heater Co. | Peerless | 85-175HD | Water | Natural Gas | No Match | FALSE | FALSE | 1 |  |  |  | No Match | No Match | No Match | No Match | Cast Iron | No Match |  | No Match |  | 175000 | [10 empty] | 81 |  | Federally-Regulated Consumer Product | 1997-02-27 |  |  |  | 1998-04-20
Ajax Boiler, Inc. | Ajax | WOXFD-8000 | Steam | Oil | Power | FALSE | FALSE | 3 |  |  |  | No Match | No Match | No Match | No Match | Other | No Match |  | No Match |  | 8000000 |  |  |  | 75.5 | [8 empty] | Non Federally-Regulated | 1988-03-17 |  |  |  | 1992-10-01
Ajax Boiler, Inc. | Ajax | WOXFD-4250 | Steam | Oil | Power | FALSE | FALSE | 3 |  |  |  | No Match | No Match | No Match | No Match | Other | No Match |  | No Match |  | 4250000 |  |  |  | 82 | [5 empty] | 80 |  |  | Non Federally-Regulated | 1992-10-01 |  |  |  | 1996-03-13
Fulton Boiler Works | Fulton | FB015A | Steam | Combo (Natural Gas & Oil) | Power | FALSE | TRUE | 3 |  |  |  | No Match | No Match | No Match | No Match | Other | No Match |  | No Match |  | 630000 |  |  |  | 81 | 80 |  |  |  | 147 | 81 |  |  | Non Federally-Regulated | 1993-03-19 |  |  |  | 1996-02-29
Raypak, Inc. | Raypak | H*-1223*-***R*** | Both Steam & Water | LPG | No Match | FALSE | FALSE | 3 |  |  |  | No Match | No Match | No Match | No Match | Copper | No Match |  | No Match |  | 1125000 |  |  |  | 82 | 80 | [7 empty] | Non Federally-Regulated | 1992-10-27 |  |  |  | 1998-04-20
NY Boiler, LLC dba New Yorker Boiler | New Yorker | FR-HGS-I* | Water | Oil | Power | TRUE | FALSE | 1 |  |  |  | No Match | No Match | No Match | No Match | Other | No Match |  | No Match |  | 140000 | [10 empty] | 85 |  | Federally-Regulated Consumer Product | 1998-02-06 |  |  |  | 1998-05-28
Hydrotherm, Division of Mestek, Inc. | Multitemp | VGAM-2000BSPV | Steam | Natural Gas | No Match | FALSE | FALSE | 3 |  |  |  | No Match | No Match | No Match | No Match | Cast Iron | No Match |  | No Match |  | 2000000 |  | 2000000 |  | 80 | 80 |  |  |  |  | 80 |  |  | Non Federally-Regulated | 1993-01-27 |  |  |  | 1997-02-27
Rite Engineering | Rite | 63 | Both Steam & Water | Natural Gas | No Match | FALSE | FALSE | 3 |  |  |  |  | No Match | No Match | No Match | Other |  |  |  |  | 630000 |  |  |  | 80 | 75 | [7 empty] | Non Federally-Regulated | 1988-03-17 |  |  |  | 1998-04-20
Parker Boiler Co. | Parker Boiler | GO-16R | Steam | Combo (Natural Gas & Oil) | Power | FALSE | FALSE | 3 |  |  |  | No Match | No Match | No Match | No Match | Other | No Match |  | No Match |  | 688000 |  |  |  | 83 | 80 |  |  | 4 | 147 |  |  |  | Non Federally-Regulated | 1992-10-27 |  |  |  | 1996-03-13
Parker Boiler Co. | Parker Boiler | T4600LR | Water | Natural Gas | Power | FALSE | FALSE | 3 |  |  |  |  | No Match | No Match | No Match | Other |  |  |  |  | 4600000 |  |  |  | 84.5 | 80 |  |  | 4 | 147 | 82 |  |  | Non Federally-Regulated | 1992-08-13 |  |  |  | 1992-10-27
Raypak, Inc. | Raypak | H3-0989* | Water | LPG | Induced Draft | FALSE | TRUE | 1 |  |  |  | None | None | Non-Condensing | Two-Stage Modulating | Copper |  |  |  |  | 990000 | 831600 | 540000 |  | 84 | 80 |  |  | 12 |  |  |  |  | Federally-Regulated Commercial & Industrial Equipment | 2008-12-10 |  |  |  | 2010-09-16
Bryan Steam Corp. | Bryan | CL-210-S-G | Both Steam & Water | LPG | No Match | FALSE |  | 3 |  |  |  | No Match | No Match | No Match | No Match | Other | No Match |  | No Match |  | 2100000 |  |  |  | 75 |  |  | 75 |  | 352 |  |  |  | Non Federally-Regulated | 1983-08-16 |  |  |  | 1998-04-20
Rite Engineering | Rite | 1250WE | Both Steam & Water | Natural Gas | No Match | FALSE | FALSE | 3 |  |  |  | No Match | No Match | No Match | No Match | Other | No Match |  | No Match |  | 12500000 |  |  |  | 83 | 80 | [7 empty] | Federally-Regulated Commercial & Industrial Equipment | 1998-03-31 |  |  |  | 1998-04-20
Rite Engineering | Rite | 475SG | Both Steam & Water | Natural Gas | Power | FALSE |  | 3 |  |  |  | No Match | No Match | No Match | No Match | Other | No Match |  | No Match |  | 4750000 |  |  |  | 80 |  |  | 75 |  | 147 |  |  |  | Non Federally-Regulated | 1981-08-26 |  |  |  | 1998-04-20
Bryan Steam Corp. | Bryan | R-400-S-FDG | Both Steam & Water | Natural Gas | Power | FALSE | FALSE | 3 |  |  |  | No Match | No Match | No Match | No Match | Other | No Match |  | No Match |  | 4000000 |  |  |  | 83 | 75 |  |  |  | 147 |  |  |  | Non Federally-Regulated | 1988-01-22 |  |  |  | 1988-03-17
Bryan Steam Corp. | Bryan | K-300-S-***-LP | Steam | LPG | No Match | TRUE | FALSE | 3 |  |  |  | No Match | No Match | No Match | No Match | Other | No Match |  | No Match |  | 3000000 |  |  |  | 80 | 80 | [7 empty] | Non Federally-Regulated | 1992-10-27 |  |  |  | 1998-04-20
Thermo-Dynamics Boiler Co. | Columbia Boiler / Pottstown | MCB-38D | Water | Natural Gas | No Match | TRUE | FALSE | 1 |  |  |  | No Match | No Match | No Match | No Match | Cast Iron | No Match |  | No Match |  | 38000 | [10 empty] | 80 |  | Federally-Regulated Consumer Product | 1997-02-27 |  |  |  | 1998-04-20
NY Boiler, LLC dba New Yorker Boiler | New Yorker | S-97-AP | Water | Oil | Power | TRUE | FALSE | 1 |  |  |  | No Match | No Match | No Match | No Match | Other | No Match |  | No Match |  | 126000 | [10 empty] | 81.4 |  | Federally-Regulated Consumer Product | 1998-08-03 |  |  |  | 1998-08-27
WM Technologies | Weil-McLain | 788 | Steam | Oil | Power | FALSE | FALSE | 3 |  |  |  | No Match | No Match | No Match | No Match | Cast Iron | No Match |  | No Match |  | 1988000 |  |  |  | 84.2 |  |  |  | 147 |  |  |  |  | Non Federally-Regulated | 1988-02-06 |  |  |  | 1988-03-17
Burnham Commercial | Burnham | K-5006B-W | Water | Natural Gas | No Match | TRUE | FALSE | 3 |  |  |  | No Match | No Match | No Match | No Match | Cast Iron | No Match |  | No Match |  | 401000 |  | 401000 |  | 80 | 80 |  |  | 14 |  | 80 |  |  | Federally-Regulated Commercial & Industrial Equipment | 1994-06-08 |  |  |  | 2007-12-12
WM Technologies | Williamson / Division of Metzger | OWT-6-175 | Water | Oil | No Match | TRUE | FALSE | 1 |  |  |  | No Match | No Match | No Match | No Match | Cast Iron | No Match |  | No Match |  | 245000 | [10 empty] | 80.8 |  | Federally-Regulated Consumer Product | 2001-04-12 |  |  |  | 2001-11-01
Laars Heating Systems Company | Laars | PW1670EN09*BA | Water | Natural Gas | Induced Draft | FALSE | TRUE | 1 |  |  |  | None | None | Non-Condensing | Step Modulating | Copper | Single-Speed | 0.75 | Standard |  | 1670000 | 1352700 | 417500 |  | 82 | 80 |  |  | 5 |  | 82 |  |  | Federally-Regulated Commercial & Industrial Equipment | 2005-11-30 |  |  |  | 2007-11-01
Bryan Steam Corp. | Bryan | LM-900-S-FDG | Both Steam & Water | Natural Gas | Power | FALSE |  | 3 |  |  |  | No Match | No Match | No Match | No Match | Other | No Match |  | No Match |  | 9000000 |  |  |  | 78 |  |  | 75 |  | 147 |  |  |  | Non Federally-Regulated | 1981-08-26 |  |  |  | 1998-04-20
Raypak, Inc. | Hurricane | 624T | Steam | LPG | No Match | FALSE |  | 3 |  |  |  | No Match | No Match | No Match | No Match | Copper | No Match |  | No Match |  | 589000 |  |  |  | 80 |  |  | 75 |  | 352 |  |  |  | Non Federally-Regulated | 1983-08-16 |  |  |  | 1998-04-20
Bryan Steam Corp. | Bryan | 519-S-FDO | Both Steam & Water | Oil | Power | FALSE |  | 3 |  |  |  | No Match | No Match | No Match | No Match | Other | No Match |  | No Match |  | 1750000 |  |  |  | 78 | [8 empty] | Non Federally-Regulated | 1981-08-26 |  |  |  | 1998-04-20
Lochinvar, LLC. | Bradford-White | LITI-985-5N | Water | Natural Gas | Power | FALSE | TRUE | 3 |  |  |  | No Match | No Match | No Match | No Match | Copper | No Match |  | No Match |  | 985000 |  | 630000 |  | 82 | 80 |  |  |  |  | 82 |  |  | Federally-Regulated Commercial & Industrial Equipment | 1996-08-06 |  |  |  | 2007-12-12
Burnham Commercial | Burnham | V-908-S | Steam | Natural Gas | Power | FALSE | FALSE | 3 |  |  |  | No Match | No Match | No Match | No Match | Cast Iron | No Match |  | No Match |  | 1155000 |  | 1155000 |  | 81.3 | 80 |  |  |  |  | 81.3 |  |  | Federally-Regulated Commercial & Industrial Equipment | 1994-04-14 |  |  |  | 1997-02-27
Ajax Boiler, Inc. | Ajax | SGXFD-9000 | Steam | Natural Gas | Power | FALSE |  | 3 |  |  |  | No Match | No Match | No Match | No Match | Other | No Match |  | No Match |  | 9000000 |  |  |  | 75.5 |  |  | 75 |  | 147 |  |  |  | Non Federally-Regulated | 1981-08-26 |  |  |  | 1998-04-20
Raypak, Inc. | Raypak | H*0135 | Water | LPG | No Match | TRUE | FALSE | 1 |  |  |  | No Match | No Match | No Match | No Match | Other | No Match |  | No Match |  | 135000 | [10 empty] | 82.6 |  | Federally-Regulated Consumer Product | 2001-04-12 |  |  |  | 2001-11-01
Burnham Commercial | Burnham | K5020 | Both Steam & Water | Natural Gas | Induced Draft | TRUE | FALSE | 1 |  |  |  |  | None | Non-Condensing | Single-Stage | Cast Iron |  |  |  |  | 1482000 | 1186000 |  |  | 80 | 80 | [7 empty] | Federally-Regulated Commercial & Industrial Equipment | 2007-12-12 |  |  |  | 2010-03-16
Dunkirk | Bryant | BW3AAN000042AAAA | Water | Natural Gas | No Match | FALSE | FALSE | 1 |  |  |  | No Match | No Match | No Match | No Match | Cast Iron | No Match |  | No Match |  | 42500 | [10 empty] | 84.4 |  | Federally-Regulated Consumer Product | 1997-02-27 |  |  |  | 1998-04-20
Ajax Boiler, Inc. | Ajax | WGOFD-1500 | Water | Combo (Natural Gas & Oil) | Power | FALSE | FALSE | 3 |  |  |  | No Match | No Match | No Match | No Match | Other | No Match |  | No Match |  | 15000000 |  |  |  | 82 | 80 | [7 empty] | Non Federally-Regulated | 1992-10-27 |  |  |  | 1998-04-20
Crown Boiler Co. | Crown | TWZ125 | Water | Oil | No Match | TRUE | FALSE | 1 |  |  |  | No Match | No Match | No Match | No Match | Cast Iron | No Match |  | No Match |  | 175000 | [10 empty] | 84.9 |  | Federally-Regulated Consumer Product | 2001-04-12 |  |  |  | 2002-04-02
H. B. Smith Co. | H. B. Smith | L028-S/W-12 | Steam | Oil | Power | FALSE |  | 3 |  |  |  | No Match | No Match | No Match | No Match | Cast Iron | No Match |  | No Match |  | 3500000 |  |  |  | 81.4 |  |  |  | 40 |  |  |  |  | Non Federally-Regulated | 1983-08-16 |  |  |  | 1998-04-20
Slant / Fin Corp. | Slant / Fin Corp. | CHS-175 | Water | LPG | Power | FALSE | FALSE | 1 |  |  |  |  | None | Condensing | Step Modulating | Other |  |  |  |  | 175000 | 162000 | [9 empty] | 95.4 | 80 | Federally-Regulated Consumer Product | 2012-11-16 |  |  |  | 2013-06-17
H. B. Smith Co. | H. B. Smith | G400-S/W-12INT | Steam | Natural Gas | No Match | FALSE | FALSE | 3 |  |  |  | No Match | No Match | No Match | No Match | Other | No Match |  | No Match |  | 2750000 |  |  |  | 80 | 75 |  |  | 40 | 147 |  |  |  | Non Federally-Regulated | 1988-03-17 |  |  |  | 1998-04-20
Ace Boiler, Inc. | Ace Boiler | B5G | Both Steam & Water | Natural Gas | No Match | FALSE | FALSE | 3 |  |  |  | No Match | No Match | No Match | No Match | Copper | No Match |  | No Match |  | 500000 |  |  |  | 80.5 | 80 | [7 empty] | Federally-Regulated Commercial & Industrial Equipment | 1997-02-27 |  |  |  | 1998-04-20
Vaillant Corp. | Vaillant | GA100-6PV | Water | LPG | Power | TRUE | FALSE | 1 |  |  |  | No Match | No Match | No Match | No Match | Cast Iron | No Match |  | No Match |  | 60000 | [10 empty] | 84.1 |  | Federally-Regulated Consumer Product | 1997-03-17 |  |  |  | 1998-12-21
Ajax Boiler, Inc. | Ajax | SNG10 | Steam | Natural Gas | No Match | FALSE | FALSE | 3 |  |  |  | No Match | No Match | No Match | No Match | Other | No Match |  | No Match |  | 418000 |  |  |  | 80 | 80 | [7 empty] | Federally-Regulated Commercial & Industrial Equipment | 1997-02-27 |  |  |  | 1998-04-20
Laars Heating Systems Company | Laars Heating Systems Co. | FC85H0200 | Water | Natural Gas | Power | FALSE | TRUE | 1 |  |  |  | None | None | Non-Condensing | Single-Stage | Copper | Single-Speed | 0.17 | Standard |  | 200000 | 170000 | 200000 | 170000 | [7 empty] | 85.1 | 80 | Federally-Regulated Consumer Product | 2011-02-17 |  |  |  | 2011-06-20
Rite Engineering | Rite | AI65SGO | Both Steam & Water | Natural Gas | Power | FALSE |  | 3 |  |  |  | No Match | No Match | No Match | No Match | Other | No Match |  | No Match |  | 1650000 |  |  |  | 80 |  |  | 75 |  | 147 |  |  |  | Non Federally-Regulated | 1981-08-26 |  |  |  | 1998-04-20
Raypak, Inc. | Raypak | H-0514A | Water | Natural Gas | Injection Type | FALSE | FALSE | 1 |  |  |  | None | None | Non-Condensing | Single-Stage | Copper |  |  |  |  | 511500 | 420000 |  |  | 82 | 80 | 82 | [6 empty] | Federally-Regulated Commercial & Industrial Equipment | 2007-12-12 |  |  |  | 2014-08-11
Bryan Steam Corp. | Bryan | HED-350-W-FDG | Water | Natural Gas | Power | FALSE | FALSE | 3 |  |  |  | No Match | No Match | No Match | No Match | Other | No Match |  | No Match |  | 350000 |  |  |  | 85 | 80 | [7 empty] | Non Federally-Regulated | 1992-10-27 |  |  |  | 1996-03-01
WM Technologies | Weil-McLain | EG-45-SPDN | Steam | Natural Gas | No Match | TRUE | FALSE | 1 |  |  |  | No Match | No Match | No Match | No Match | Cast Iron | No Match |  | No Match |  | 150000 | [7 empty] | 146 |  |  | 79.2 |  | Federally-Regulated Consumer Product | 1992-02-25 |  |  |  | 1995-02-02
RBI Water Heaters | RBI Water Heaters | MB1750 | Water | Natural Gas | Power | FALSE | FALSE | 1 |  |  |  |  | None | Non-Condensing | Step Modulating | Copper |  |  |  |  | 1750000 | 1491000 |  |  | 85.2 | 80 | [7 empty] | Federally-Regulated Commercial & Industrial Equipment | 2010-03-16 |  |  |  | 2010-07-21
Water Pik, Inc. | Waterpik Technologies, Inc. | JVT160PD(I/L) | Water | LPG | No Match | TRUE | FALSE | 1 |  |  |  | No Match | No Match | No Match | No Match | Other | No Match |  | No Match |  | 160000 | [10 empty] | 83 |  | Federally-Regulated Consumer Product | 2001-04-12 |  |  |  | 2001-11-21
Ajax Boiler, Inc. | Ajax | SGDXFD-1050 | Steam | Natural Gas | Power | FALSE |  | 3 |  |  |  | No Match | No Match | No Match | No Match | Other | No Match |  | No Match |  | 1050000 |  |  |  | 75.5 |  |  | 75 |  | 147 |  |  |  | Non Federally-Regulated | 1981-08-26 |  |  |  | 1998-04-20
Parker Boiler Co. | Parker Boiler | G-528 | Water | Natural Gas | Power | FALSE | FALSE | 3 |  |  |  |  | No Match | No Match | No Match | Other |  |  |  |  | 528000 |  |  |  | 80.1 | 80 |  |  | 4 | 147 | 80 |  |  | Non Federally-Regulated | 1992-08-13 |  |  |  | 1992-10-27
Peerless Heater Co. | Peerless | 211A-28-WI | Water | Natural Gas | No Match | FALSE | FALSE | 3 |  |  |  | No Match | No Match | No Match | No Match | Cast Iron | No Match |  | No Match |  | 5670000 |  |  |  | 80 | 80 |  |  | 12 |  |  |  |  | Non Federally-Regulated | 1992-10-27 |  |  |  | 1998-04-20
A.O. Smith Water Products Company | A O Smith Water Products | HW-0399-**0 | Both Steam & Water | Natural Gas | No Match | TRUE | FALSE | 3 |  |  |  |  | No Match | No Match | No Match | Copper |  |  |  |  | 399000 |  |  |  | 75 | 75 |  |  | 146 | 147 |  |  |  | Non Federally-Regulated | 1988-03-17 |  |  |  | 1998-04-20
WM Technologies | Weil-McLain | A-SGO-3W | Water | Oil | No Match | TRUE | FALSE | 1 |  |  |  | No Match | No Match | No Match | No Match | Cast Iron | No Match |  | No Match |  | 133000 | [10 empty] | 85.3 |  | Federally-Regulated Consumer Product | 2000-06-07 |  |  |  | 2002-04-02
Dunkirk | Dunkirk | DPFO-9-2.00W | Steam | Oil | No Match | TRUE | FALSE | 1 |  |  |  | No Match | No Match | No Match | No Match | Cast Iron | No Match |  | No Match |  | 280000 | [10 empty] | 83 |  | Federally-Regulated Consumer Product | 2000-06-07 |  |  |  | 2001-04-12
Axeman-Anderson Co. | Axeman-Anderson Co. | GL-119 | Water | Natural Gas | No Match | TRUE | FALSE | 1 |  |  |  | No Match | No Match | No Match | No Match | Other | No Match |  | No Match |  | 119000 | [10 empty] | 81.9 |  | Federally-Regulated Consumer Product | 1998-08-27 |  |  |  | 1999-05-10
Parker Boiler Co. | Parker Boiler | 40 | Steam | Natural Gas | No Match | FALSE |  | 3 |  |  |  | No Match | No Match | No Match | No Match | Other | No Match |  | No Match |  | 1680000 |  |  |  | 75 |  |  | 75 | 12 | 147 |  |  |  | Non Federally-Regulated | 1983-08-16 |  |  |  | 1986-06-04
WM Technologies | Williamson / Division of Metzger | OSB-5-150 | Steam | Oil | Power | TRUE | FALSE | 1 |  |  |  | No Match | No Match | No Match | No Match | Cast Iron | No Match |  | No Match |  | 210000 | [10 empty] | 81.4 |  | Federally-Regulated Consumer Product | 2000-09-27 |  |  |  | 2001-11-01
Teledyne Laars | Laars | HH1670EN04*BA | Water | Natural Gas | No Match | FALSE | TRUE | 3 |  |  |  | No Match | No Match | No Match | No Match | Copper | No Match |  | No Match |  | 1670000 |  |  |  | 82 | 80 |  |  | 5 |  |  |  |  | Federally-Regulated Commercial & Industrial Equipment | 1997-02-27 |  |  |  | 1998-04-20
Ajax Boiler, Inc. | Ajax | WGB-13500 | Water | Natural Gas | No Match | FALSE | FALSE | 3 |  |  |  | No Match | No Match | No Match | No Match | Other | No Match |  | No Match |  | 13500000 |  |  |  | 80 | 80 | [7 empty] | Non Federally-Regulated | 1992-10-27 |  |  |  | 1996-02-29
Ajax Boiler, Inc. | Ajax | WGFD-400 | Steam | Natural Gas | Power | FALSE | FALSE | 3 |  |  |  | No Match | No Match | No Match | No Match | Other | No Match |  | No Match |  | 400000 |  |  |  | 75.5 | 75 |  |  |  | 147 |  |  |  | Non Federally-Regulated | 1988-01-22 |  |  |  | 1988-03-17
NY Boiler, LLC dba New Yorker Boiler | New Yorker | CLW-5* | Water | Oil | No Match | TRUE | FALSE | 1 |  |  |  | No Match | No Match | No Match | No Match | Cast Iron | No Match |  | No Match |  | 231000 | [10 empty] | 80.4 |  | Federally-Regulated Consumer Product | 2000-06-07 |  |  |  | 2001-03-01
Dunkirk | Day & Night | 235BAW002070A | Steam | Natural Gas | No Match | FALSE | FALSE | 1 |  |  |  | No Match | No Match | No Match | No Match | Cast Iron | No Match |  | No Match |  | 70000 | [5 empty] | 80 |  | 5 |  |  | 80.1 |  | Federally-Regulated Consumer Product | 1992-10-27 |  |  |  | 1998-04-20
Ajax Boiler, Inc. | Ajax | SGOXFD-5000 | Steam | Natural Gas | Power | FALSE | FALSE | 3 |  |  |  |  | No Match | No Match | No Match | Other |  |  |  |  | 5000000 |  |  |  | 75.5 | 75 | [7 empty] | Non Federally-Regulated | 1988-03-17 |  |  |  | 1992-10-01
Rite Engineering | Rite | 275WGO | Both Steam & Water | Combo (Natural Gas & Oil) | Power | FALSE | FALSE | 3 |  |  |  | No Match | No Match | No Match | No Match | Other | No Match |  | No Match |  | 2750000 |  | 916667 |  | 80 | 80 |  |  |  | 147 | 80 |  |  | Non Federally-Regulated | 1992-10-14 |  |  |  | 1998-03-31
Burnham Commercial | Burnham | HF-147 | Water | Oil | Power | TRUE | FALSE | 1 |  |  |  | No Match | No Match | No Match | No Match | Other | No Match |  | No Match |  | 175000 | [10 empty] | 84.7 |  | Federally-Regulated Consumer Product | 1998-05-28 |  |  |  | 1998-07-01
Teledyne Laars | Laars | PH0600I | Steam | Natural Gas | No Match | FALSE | FALSE | 3 |  |  |  | No Match | No Match | No Match | No Match | Copper | No Match |  | No Match |  | 600000 |  |  |  | 81 | 75 |  |  | 5 | 147 |  |  |  | Non Federally-Regulated | 1988-03-17 |  |  |  | 1998-04-20
Teledyne Laars | Teledyne Laars | JVS075ND(I/L) | Water | Natural Gas | No Match | FALSE | FALSE | 1 |  |  |  | No Match | No Match | No Match | No Match | Other | No Match |  | No Match |  | 75000 | [10 empty] | 84 |  | Federally-Regulated Consumer Product | 1998-02-06 |  |  |  | 2001-05-16
Burnham Commercial | Burnham | XG-2005A-PV | Water | Natural Gas | No Match | FALSE | FALSE | 1 |  |  |  | No Match | No Match | No Match | No Match | Cast Iron | No Match |  | No Match |  | 130000 | [10 empty] | 84.4 |  | Federally-Regulated Consumer Product | 1992-09-08 |  |  |  | 1992-10-27
Ajax Boiler, Inc. | Ajax | SGX-SGXB-3250A-D | Steam | Natural Gas | No Match | FALSE | FALSE | 3 |  |  |  | No Match | No Match | No Match | No Match | Other | No Match |  | No Match |  | 3250000 |  |  |  | 80 | 80 |  |  |  |  | 80 |  |  | Non Federally-Regulated | 1992-10-01 |  |  |  | 1996-02-29
Rite Engineering | Rite | A650WE | Both Steam & Water | Natural Gas | No Match | FALSE | FALSE | 3 |  |  |  | No Match | No Match | No Match | No Match | Other | No Match |  | No Match |  | 6500000 |  |  |  | 83 | 80 | [7 empty] | Federally-Regulated Commercial & Industrial Equipment | 1998-03-31 |  |  |  | 1998-04-20
Ajax Boiler, Inc. | Ajax | OWGFD450 | Steam | Natural Gas | Power | FALSE | TRUE | 3 |  |  |  | No Match | No Match | No Match | No Match | Other | No Match |  | No Match |  | 450000 |  |  |  | 82 | 80 |  |  |  |  | 80 |  |  | Non Federally-Regulated | 1992-10-01 |  |  |  | 1992-10-27
Crown Boiler Co. | Crown | BWC151 | Water | LPG | Induced Draft | FALSE | FALSE | 1 |  |  | TRUE | None | None | Condensing | Step Modulating | Other | Single-Speed | 0.13 | Standard |  | 150000 | 137000 | 50000 | 47000 | [7 empty] | 95.2 | 80 | Federally-Regulated Consumer Product | 2012-11-16 |  |  |  | 2013-04-19
Ajax Boiler, Inc. | Ajax | WOXFD-1500 | Steam | Oil | Power | FALSE | FALSE | 3 |  |  |  | No Match | No Match | No Match | No Match | Other | No Match |  | No Match |  | 1500000 |  |  |  | 75.5 | [8 empty] | Non Federally-Regulated | 1988-03-17 |  |  |  | 1992-10-01
Hydrotherm, Division of Mestek, Inc. | Hydrotherm | VS-135BS-V | Steam | LPG | No Match | TRUE | FALSE | 1 |  |  |  | No Match | No Match | No Match | No Match | Cast Iron | No Match |  | No Match |  | 135000 | [10 empty] | 80.5 |  | Federally-Regulated Consumer Product | 1997-02-27 |  |  |  | 1998-04-20
Dunkirk | Sears | 229.9442 | Water | Oil | Power | TRUE | FALSE | 1 |  |  |  | No Match | No Match | No Match | No Match | Cast Iron | No Match |  | No Match |  | 210000 | [10 empty] | 85.1 |  | Federally-Regulated Consumer Product | 1998-05-28 |  |  |  | 1998-07-01
Raypak, Inc. | Hurricane | H*-0824 | Steam | Natural Gas | No Match | FALSE | TRUE | 3 |  |  |  | No Match | No Match | No Match | No Match | Copper | No Match |  | No Match |  | 825000 |  |  |  | 80 | 75 |  |  |  | 147 |  |  |  | Non Federally-Regulated | 1990-07-02 |  |  |  | 1998-04-20
Smith Cast Iron Boilers | Smith Cast Iron Boilers | G28-S/W-14 | Steam | Natural Gas | Power | FALSE | FALSE | 3 |  |  |  | No Match | No Match | No Match | No Match | Other | No Match |  | No Match |  | 4130000 |  | 4130000 |  | 81.1 | 80 |  |  | 40 |  | 81.1 |  |  | Federally-Regulated Commercial & Industrial Equipment | 1996-03-06 |  |  |  | 1997-02-27
Peerless Heater Co. | Peerless | JO-JOT-9FDA | Water | Natural Gas | Power | FALSE | FALSE | 3 |  |  |  | No Match | No Match | No Match | No Match | Cast Iron | No Match |  | No Match |  | 566000 |  |  |  | 80.3 | 80 | [7 empty] | Federally-Regulated Commercial & Industrial Equipment | 1997-02-27 |  |  |  | 1998-04-20
Ajax Boiler, Inc. | Ajax | HFG4750 | Steam | Natural Gas | Power | FALSE | FALSE | 3 |  |  |  | No Match | No Match | No Match | No Match | Other | No Match |  | No Match |  | 4750000 |  |  |  | 80 | 80 | [7 empty] | Federally-Regulated Commercial & Industrial Equipment | 1997-02-27 |  |  |  | 1998-04-20
PVI Industries , LLC | PVI | 100 WBHE 250A-TPO | Water | Oil | No Match | FALSE | FALSE | 3 |  |  |  | No Match | No Match | No Match | No Match | Other | No Match |  | No Match |  | 4000000 |  |  |  | 84 | [8 empty] | Non Federally-Regulated | 1992-10-27 |  |  |  | 1998-04-20
Axeman-Anderson Co. | Axeman-Anderson Co. | OL-105 | Water | Oil | Power | TRUE | FALSE | 1 |  |  |  | No Match | No Match | No Match | No Match | Other | No Match |  | No Match |  | 105000 | [10 empty] | 85.2 |  | Federally-Regulated Consumer Product | 1998-05-28 |  |  |  | 1998-07-01
WM Technologies | Weil-McLain | 1288 | Steam | LPG | Power | FALSE | FALSE | 3 |  |  |  | No Match | No Match | No Match | No Match | Cast Iron | No Match |  | No Match |  | 3753000 |  |  |  | 81.3 | 75 |  |  | 147 | 352 |  |  |  | Non Federally-Regulated | 1988-03-17 |  |  |  | 1998-04-20
WM Technologies | Weil-McLain | EG-30A-W/S-PI | Steam | Natural Gas | No Match | FALSE | FALSE | 1 |  |  |  | No Match | No Match | No Match | No Match | Cast Iron | No Match |  | No Match |  | 75000 | [7 empty] | 10 | 10 |  | 69.5 | 65 | Federally-Regulated Consumer Product | 1989-05-15 |  |  |  | 1989-08-15
Rite Engineering | Rite | 350WGE | Both Steam & Water | Natural Gas | Power | FALSE | FALSE | 3 |  |  |  | No Match | No Match | No Match | No Match | Other | No Match |  | No Match |  | 3500000 |  |  |  | 83 | 80 | [7 empty] | Federally-Regulated Commercial & Industrial Equipment | 1998-03-31 |  |  |  | 1998-04-20
Harsco Industrial / Patterson-Kelley | Thermo-Pak | 7-WA-12000 | Steam | Natural Gas | No Match | TRUE |  | 3 |  |  |  | No Match | No Match | No Match | No Match | Other | No Match |  | No Match |  | 12000000 |  |  |  | 75 |  |  | 75 |  | 147 |  |  |  | Non Federally-Regulated | 1983-08-16 |  |  |  | 1998-04-20
Ajax Boiler, Inc. | Ajax | WFG6000W | Water | Natural Gas | Power | FALSE | TRUE | 3 |  |  |  | No Match | No Match | No Match | No Match | Other | No Match |  | No Match |  | 6000000 |  |  |  | 80 | 80 | [7 empty] | Federally-Regulated Commercial & Industrial Equipment | 1997-02-27 |  |  |  | 1998-04-20
Dunkirk | Crown | JBF-52-SPD | Steam | LPG | No Match | TRUE | FALSE | 1 |  |  |  | No Match | No Match | No Match | No Match | Cast Iron | No Match |  | No Match |  | 140000 | [10 empty] | 79.2 |  | Federally-Regulated Consumer Product | 1998-12-21 |  |  |  | 2000-08-01
Dunkirk | Lennox | COWB-5-1.20 | Water | Oil | Power | TRUE | FALSE | 1 |  |  |  | No Match | No Match | No Match | No Match | Cast Iron | No Match |  | No Match |  | 168000 | [10 empty] | 86.1 |  | Federally-Regulated Consumer Product | 1998-08-27 |  |  |  | 1998-12-21
Smith Cast Iron Boilers | H. B. Smith | G400-S/W-29INT | Steam | Natural Gas | No Match | FALSE | FALSE | 3 |  |  |  | No Match | No Match | No Match | No Match | Other | No Match |  | No Match |  | 7000000 |  |  |  | 80 | 80 |  |  | 40 |  |  |  |  | Federally-Regulated Commercial & Industrial Equipment | 1997-02-27 |  |  |  | 1998-04-20
Peerless Heater Co. | Peerless | 211A-08-WI | Water | Natural Gas | No Match | FALSE | FALSE | 3 |  |  |  | No Match | No Match | No Match | No Match | Cast Iron | No Match |  | No Match |  | 1470000 |  |  |  | 80 | 80 |  |  | 3 |  |  |  |  | Non Federally-Regulated | 1992-10-27 |  |  |  | 1998-04-20
Vaillant Corp. | Vaillant | GA92-140 SPVD | Water | LPG | No Match | TRUE | FALSE | 1 |  |  |  | No Match | No Match | No Match | No Match | Cast Iron | No Match |  | No Match |  | 140000 | [7 empty] | 147 |  |  | 80.1 |  | Federally-Regulated Consumer Product | 1992-08-31 |  |  |  | 1995-02-07
Crown Boiler Co. | Crown Boiler Co. | CT35 | Water | Oil | Pressure | FALSE | FALSE | 1 |  | TRUE | TRUE |  | None | Non-Condensing | Single-Stage | Cast Iron | Single-Speed |  |  |  | 140000 | 120000 | [9 empty] | 84.7 | 84 | Federally-Regulated Consumer Product | 2015-04-20 |  |  |  | 2015-04-20
Raypak, Inc. | Raypak | H-0824A | Water | Natural Gas | Injection Type | FALSE | FALSE | 1 |  |  | FALSE | None | None | Non-Condensing | Single-Stage | Copper |  |  |  |  | 825000 | 677000 |  |  | 82 |  | 82 | [6 empty] | Federally-Regulated Commercial & Industrial Equipment | 2014-08-11 |  |  |  | 2015-04-16
U.S. Boiler Co. | U.S. Boiler Co. | MPO-IQ84 | Water | Oil | Power | FALSE | FALSE | 1 |  |  | TRUE |  | None | Non-Condensing | Single-Stage | Cast Iron |  |  |  |  | 84000 | 74000 | [9 empty] | 87 | 80 | Federally-Regulated Consumer Product | 2012-11-16 |  |  |  | 2013-04-19
NY Boiler, LLC dba New Yorker Boiler | New Yorker Boiler Co. | MICROTEKDV-2 | Water | Oil | Power | FALSE | FALSE | 1 |  |  |  |  | None | Non-Condensing | Single-Stage | Other | Single-Speed |  |  |  | 140000 | 117000 | [9 empty] | 83 | 80 | Federally-Regulated Consumer Product | 2012-06-11 |  |  |  | 2012-11-16
Bryan Steam Corp. | Bryan | L-20-W-FDO | Both Steam & Water | Oil | Power | FALSE | FALSE | 3 |  |  |  | No Match | No Match | No Match | No Match | Other | No Match |  | No Match |  | 1450000 |  | 1450000 |  | 80 | [5 empty] | 80 |  |  | Non Federally-Regulated | 1988-01-22 |  |  |  | 1988-03-17
A.O. Smith Water Products Company | A O Smith Water Products | HW-520-*** | Both Steam & Water | Natural Gas | No Match | FALSE | FALSE | 3 |  |  |  | No Match | No Match | No Match | No Match | Copper | No Match |  | No Match |  | 520000 |  |  |  | 82 | 80 | [7 empty] | Federally-Regulated Commercial & Industrial Equipment | 1997-02-27 |  |  |  | 1998-04-20
Peerless Heater Co. | Peerless | 61-07-STDG-S | Steam | Natural Gas | No Match | TRUE | FALSE | 1 |  |  |  | No Match | No Match | No Match | No Match | Cast Iron | No Match |  | No Match |  | 240000 | [10 empty] | 78.1 |  | Federally-Regulated Consumer Product | 1995-08-25 |  |  |  | 1998-05-28
A.O. Smith Water Products Company | A O Smith Water Products | HWD-1300 | Both Steam & Water | Natural Gas | No Match | FALSE | FALSE | 3 |  |  |  | No Match | No Match | No Match | No Match | Copper | No Match |  | No Match |  | 1300000 |  |  |  | 75 | 75 |  |  |  | 147 |  |  |  | Non Federally-Regulated | 1988-02-06 |  |  |  | 1988-03-17
Lochinvar, LLC. | Lochinvar | CHN0750 | Both Steam & Water | Natural Gas | Power | FALSE | TRUE | 3 |  |  |  | No Match | No Match | No Match | No Match | Copper | No Match |  | No Match |  | 750000 |  |  |  | 84 | 80 | [7 empty] | Non Federally-Regulated | 1992-10-27 |  |  |  | 1998-04-20
Lochinvar, LLC. | Lochinvar | KBN700 | Water | Natural Gas | Power | FALSE | FALSE | 1 |  |  |  | None | None | Condensing | Step Modulating | Other |  |  |  |  | 700000 | 660000 | 140000 |  | 95 | 80 | [7 empty] | Federally-Regulated Commercial & Industrial Equipment | 2008-04-14 |  |  |  | 2014-02-24
Raypak, Inc. | Raypak | H*-0902 | Both Steam & Water | LPG | Power | FALSE | FALSE | 3 |  |  |  | No Match | No Match | No Match | No Match | Copper | No Match |  | No Match |  | 900000 |  | 600000 |  | 84 | 80 |  |  |  |  | 80 |  |  | Federally-Regulated Commercial & Industrial Equipment | 2000-05-09 |  |  |  | 2002-08-05
Ajax Boiler, Inc. | Ajax | WEG-9000 | Water | Natural Gas | Power | FALSE | FALSE | 3 |  |  |  | No Match | No Match | No Match | No Match | Other | No Match |  | No Match |  | 8550000 |  |  |  | 85 | 80 | [7 empty] | Non Federally-Regulated | 1992-10-27 |  |  |  | 1998-04-20
Dunkirk | Payne | BW5AAH000210ABAA | Water | Oil | Power | TRUE | FALSE | 1 |  |  |  | No Match | No Match | No Match | No Match | Cast Iron | No Match |  | No Match |  | 245000 | [10 empty] | 84.8 |  | Federally-Regulated Consumer Product | 1997-02-27 |  |  |  | 1998-04-20
NY Boiler, LLC dba New Yorker Boiler | New Yorker | CGS-80AI | Steam | Natural Gas | No Match | FALSE | FALSE | 1 |  |  |  | No Match | No Match | No Match | No Match | Cast Iron | No Match |  | No Match |  | 245000 | [10 empty] | 81.5 |  | Federally-Regulated Consumer Product | 1998-05-28 |  |  |  | 1998-08-27
Smith Cast Iron Boilers | Smith Cast Iron Boilers | GB100-W-10-CON-D | Water | Natural Gas | No Match | TRUE | FALSE | 1 |  |  |  | No Match | No Match | No Match | No Match | Cast Iron | No Match |  | No Match |  | 225000 | [10 empty] | 82.1 |  | Federally-Regulated Consumer Product | 1998-08-27 |  |  |  | 1998-12-21
Raypak, Inc. | Raypak | H3-0402 | Water | LPG | Power | FALSE | FALSE | 3 |  |  |  | None | None | Non-Condensing | Single-Stage | Copper | No Match |  | No Match |  | 399000 | 335000 | 250000 | 210000 | 84 | 80 | [7 empty] | Federally-Regulated Commercial & Industrial Equipment | 2003-04-03 |  |  |  | 2007-12-12
Rite Engineering | Rite | 105WGO | Both Steam & Water | Oil | Power | FALSE | FALSE | 3 |  |  |  | No Match | No Match | No Match | No Match | Other | No Match |  | No Match |  | 1050000 |  |  |  | 80 | [8 empty] | Non Federally-Regulated | 1988-03-17 |  |  |  | 1992-10-14
Rite Engineering | Rite | A750UGO | Both Steam & Water | Oil | Power | FALSE |  | 3 |  |  |  | No Match | No Match | No Match | No Match | Other | No Match |  | No Match |  | 7500000 |  |  |  | 80 | [8 empty] | Non Federally-Regulated | 1983-08-16 |  |  |  | 1998-04-20
Slant / Fin Corp. | Victory | V-120 | Water | Natural Gas | Power | FALSE | FALSE | 1 |  |  |  | No Match | No Match | No Match | No Match | Cast Iron | No Match |  | No Match |  | 120000 | [5 empty] | 85 |  |  |  |  | 83.5 |  | Federally-Regulated Consumer Product | 1992-10-27 |  |  |  | 1998-04-20
Hydrotherm, Division of Mestek, Inc. | Hydrotherm | VGA-400BSP | Steam | LPG | No Match | FALSE | FALSE | 3 |  |  |  | No Match | No Match | No Match | No Match | Cast Iron | No Match |  | No Match |  | 400000 |  |  |  | 80 | 80 | [7 empty] | Federally-Regulated Commercial & Industrial Equipment | 1997-02-27 |  |  |  | 1998-04-20
Burnham Commercial | Burnham | (K/P)V74(W/L) | Water | Oil | Power | TRUE | FALSE | 1 |  |  |  | No Match | No Match | No Match | No Match | Cast Iron | No Match |  | No Match |  | 189000 | [10 empty] | 82 |  | Federally-Regulated Consumer Product | 1998-12-21 |  |  |  | 2000-08-01
Rite Engineering | Rite | 120WGO | Both Steam & Water | Natural Gas | Power | FALSE |  | 3 |  |  |  | No Match | No Match | No Match | No Match | Other | No Match |  | No Match |  | 1200000 |  |  |  | 80 |  |  | 75 |  | 147 |  |  |  | Non Federally-Regulated | 1983-08-16 |  |  |  | 1998-04-20
Rite Engineering | Rite | 165SO | Both Steam & Water | Oil | Power | FALSE | FALSE | 3 |  |  |  | No Match | No Match | No Match | No Match | Other | No Match |  | No Match |  | 1650000 |  |  |  | 80 | [8 empty] | Non Federally-Regulated | 1988-03-17 |  |  |  | 1992-10-14
PB Heat, LLC | Hydrotherm | PB/HE-W-3H | Water | Oil | Power | FALSE | FALSE | 1 |  |  |  |  | None | Non-Condensing | Single-Stage | Cast Iron | Single-Speed |  |  |  | 147000 | 126000 | [9 empty] | 85 | 80 | Federally-Regulated Consumer Product | 2014-02-04 |  |  |  | 2015-06-01
Hydrotherm, Division of Mestek, Inc. | Hydrotherm | R-250B-PV | Steam | Natural Gas | No Match | FALSE | FALSE | 1 |  |  |  | No Match | No Match | No Match | No Match | Other | No Match |  | No Match |  | 250000 | [5 empty] | 78 |  |  |  |  | 77.9 | 65 | Non Federally-Regulated | 1988-03-17 |  |  |  | 1998-04-20
Unilux Manufacturing, Inc. | Unilux | ZF ZW1000 HS | Both Steam & Water | Combo (Natural Gas & Oil) | Power | FALSE | FALSE | 3 |  |  |  | No Match | No Match | No Match | No Match | Other | No Match |  | No Match |  | 10000000 |  | 3340000 |  | 83.5 | 80 |  |  | 10 |  | 82 |  |  | Federally-Regulated Commercial & Industrial Equipment | 1998-02-10 |  |  |  | 1998-03-31
Parker Boiler Co. | Parker Boiler | 22 | Steam | Natural Gas | Power | FALSE |  | 3 |  |  |  | No Match | No Match | No Match | No Match | Other | No Match |  | No Match |  | 916000 |  |  |  | 75 |  |  | 75 | 16 | 147 |  |  |  | Non Federally-Regulated | 1983-08-16 |  |  |  | 1984-11-27
Raypak, Inc. | Raypak | H*-0824*-***R*** | Water | Natural Gas | No Match | FALSE | FALSE | 3 |  |  |  | No Match | No Match | No Match | No Match | Copper | No Match |  | No Match |  | 825000 |  | 330000 |  | 82 | 80 |  |  |  |  | 80 |  |  | Federally-Regulated Commercial & Industrial Equipment | 1996-03-13 |  |  |  | 2007-12-12
Rite Engineering | Rite | 250SG | Both Steam & Water | Natural Gas | Power | FALSE |  | 3 |  |  |  | No Match | No Match | No Match | No Match | Other | No Match |  | No Match |  | 2250000 |  |  |  | 80 |  |  | 75 |  | 147 |  |  |  | Non Federally-Regulated | 1981-08-26 |  |  |  | 1986-06-04
Trianco-Heatmaker | Trianco-Heatmaker | DMAX 100 | Water | Oil | Power | TRUE | FALSE | 1 |  |  |  | No Match | No Match | No Match | No Match | Other | No Match |  | No Match |  | 140000 | [10 empty] | 86.5 |  | Federally-Regulated Consumer Product | 1998-08-03 |  |  |  | 1998-08-27
U.S. Boiler Co. | U.S. Boiler Co. | 202C | Water | LPG | Induced Draft | TRUE | FALSE | 1 |  |  |  |  | Stack Damper | Non-Condensing | Single-Stage | Cast Iron | Single-Speed |  |  |  | 37500 | 31000 | [9 empty] | 80 | 80 | Federally-Regulated Consumer Product | 2012-06-11 |  |  |  | 2012-11-16
Peerless Heater Co. | Peerless | MCB-097-ID | Steam | LPG | No Match | FALSE | FALSE | 1 |  |  |  | No Match | No Match | No Match | No Match | Cast Iron | No Match |  | No Match |  | 97500 | [7 empty] | 3 |  |  | 81.7 | 68 | Federally-Regulated Consumer Product | 1991-04-30 |  |  |  | 1992-10-27
U.S. Boiler Co. | U.S. Boiler Co. | SCG-7 | Water | Natural Gas | Induced Draft | FALSE | FALSE | 1 |  |  |  |  | None | Non-Condensing | Single-Stage | Cast Iron | Single-Speed |  |  |  | 210000 | 179000 | [9 empty] | 85 | 80 | Federally-Regulated Consumer Product | 2011-07-06 |  |  |  | 2012-06-11
Water Pik, Inc. | Waterpik Technologies, Inc. | VW0250CN01CB | Water | Natural Gas | No Match | TRUE | FALSE | 1 |  |  |  | No Match | No Match | No Match | No Match | Other | No Match |  | No Match |  | 250000 | [10 empty] | 80.4 |  | Federally-Regulated Consumer Product | 2000-12-04 |  |  |  | 2001-01-30
Laars Heating Systems Company | Laars | PH0500IP04*1A | Water | LPG | Induced Draft | FALSE | TRUE | 1 |  |  |  | None | None | Non-Condensing | Two-Stage Modulating | Copper | Single-Speed | 0.33 | Standard |  | 500000 | 405000 | 125000 |  | 81 | 80 |  |  | 5 |  | 81 |  |  | Federally-Regulated Commercial & Industrial Equipment | 2005-11-30 |  |  |  | 2007-11-01
Water Pik, Inc. | Laars | PH0500IN09*BA | Water | Natural Gas | No Match | FALSE | TRUE | 3 |  |  |  | No Match | No Match | No Match | No Match | Copper | No Match |  | No Match |  | 500000 |  | 125000 |  | 82 | 80 |  |  | 5 |  | 82 |  |  | Federally-Regulated Commercial & Industrial Equipment | 2001-05-16 |  |  |  | 2001-05-30
Edwards Engineering Corp. | Edwards Engineering Corp. | 555-115MFWR | Both Steam & Water | Natural Gas | No Match | TRUE |  | 1 |  |  |  | No Match | No Match | No Match | No Match | Other | No Match |  | No Match |  | 115000 | [5 empty] | 80 | 75 | 147 |  |  |  |  | Non Federally-Regulated | 1981-08-26 |  |  |  | 1998-04-20
Camus Hydronics | Camus Hydronics | MFPW-0602-MG | Water | LPG | Power | FALSE | FALSE | 1 |  |  |  |  | None | Condensing | Step Modulating | Copper |  |  |  |  | 600000 | 570000 |  |  | 95 |  | 95 | [6 empty] | Federally-Regulated Commercial & Industrial Equipment | 2014-08-11 |  |  |  | 2014-10-21
Raypak, Inc. | Raypak | W*-0500CHX* | Water | LPG | Power | FALSE | TRUE | 3 |  |  |  | No Match | No Match | No Match | No Match | Copper | No Match |  | No Match |  | 500000 |  | 500000 |  | 97 | 80 |  |  |  |  | 97 |  |  | Federally-Regulated Commercial & Industrial Equipment | 2002-07-30 |  |  |  | 2007-12-12
Peerless Heater Co. | Peerless | 211A-17-WI | Water | Natural Gas | No Match | FALSE | FALSE | 3 |  |  |  | No Match | No Match | No Match | No Match | Cast Iron | No Match |  | No Match |  | 3360000 |  |  |  | 80 | 80 |  |  | 9 |  |  |  |  | Non Federally-Regulated | 1992-10-27 |  |  |  | 1998-04-20
Burnham Commercial | Burnham | 210(N/P)(I/S)- | Water | Combo (Natural Gas & Oil) | No Match | FALSE | FALSE | 1 |  |  |  | No Match | No Match | No Match | No Match | Cast Iron | No Match |  | No Match |  | 299000 | [10 empty] | 80.6 | 80 | Federally-Regulated Consumer Product | 2003-05-23 |  |  |  | 2007-11-14
Hydrotherm, Division of Mestek, Inc. | Hydrotherm | ID-85A | Water | Natural Gas | No Match | FALSE | FALSE | 1 |  |  |  | No Match | No Match | No Match | No Match | Cast Iron | No Match |  | No Match |  | 85000 | [10 empty] | 80.5 |  | Federally-Regulated Consumer Product | 1998-02-06 |  |  |  | 2000-06-07
Raypak, Inc. | Raypak | H3-2069B* | Water | LPG | Induced Draft | FALSE | FALSE | 1 |  |  |  | None | None | Non-Condensing | Single-Stage | Copper |  |  |  |  | 2070000 | 1697000 |  |  | 82 | 80 | [7 empty] | Federally-Regulated Commercial & Industrial Equipment | 2007-12-12 |  |  |  | 2008-12-05
Water Pik, Inc. | Laars | SR100 | Water | Oil | No Match | TRUE | FALSE | 1 |  |  |  | No Match | No Match | No Match | No Match | Other | No Match |  | No Match |  | 119000 | [10 empty] | 84.2 |  | Federally-Regulated Consumer Product | 2001-01-30 |  |  |  | 2001-04-12
RBI Water Heaters | RBI Water Heaters | FB750 | Water | LPG | Power | FALSE | FALSE | 1 |  |  |  | Barometric Regulator | None | Non-Condensing | Two-Stage Modulating | Copper |  |  |  |  | 750000 | 638000 |  |  | 85 | 80 | 85 | [6 empty] | Federally-Regulated Commercial & Industrial Equipment | 2011-08-22 |  |  |  | 2015-04-20
ECR International, Ltd. | Dunkirk | ESC4150 | Steam | Oil | Pressure | FALSE | FALSE | 1 |  |  |  |  | None | Non-Condensing | Single-Stage | Cast Iron |  |  |  |  | 210000 | 170000 | [9 empty] | 81 | 80 | Federally-Regulated Consumer Product | 2008-09-25 |  |  |  | 2008-10-20
Teledyne Laars | Laars | HH0250CN12C | Steam | Natural Gas | No Match | FALSE | FALSE | 1 |  |  |  | No Match | No Match | No Match | No Match | Copper | No Match |  | No Match |  | 250000 | [7 empty] | 5 | 10 |  | 65.7 | 65 | Federally-Regulated Consumer Product | 1988-12-21 |  |  |  | 1989-08-15
Lochinvar, LLC. | Lochinvar Corp. | KBL150 | Water | Natural Gas | Power | FALSE | FALSE | 1 |  |  |  |  | None | Condensing | Step Modulating | Other |  |  |  |  | 150000 | 138000 | [9 empty] | 93 | 80 | Federally-Regulated Consumer Product | 2007-11-14 |  |  |  | 2008-04-14
Burnham Commercial | Burnham | 205BH | Water | Natural Gas | No Match | FALSE | FALSE | 1 |  |  |  | No Match | No Match | No Match | No Match | Cast Iron | No Match |  | No Match |  | 130000 | [10 empty] | 84 |  | Federally-Regulated Consumer Product | 1998-08-03 |  |  |  | 1998-08-27
Dunkirk | Dunkirk | PVWB-7D | Water | Natural Gas | No Match | TRUE | FALSE | 1 |  |  |  | No Match | No Match | No Match | No Match | Cast Iron | No Match |  | No Match |  | 210000 | [10 empty] | 80.1 |  | Federally-Regulated Consumer Product | 1998-12-21 |  |  |  | 2001-11-01
Ajax Boiler, Inc. | Ajax | WEG4750W | Water | Natural Gas | Power | FALSE | TRUE | 3 |  |  |  | No Match | No Match | No Match | No Match | Other | No Match |  | No Match |  | 4510000 |  |  |  | 85 | 80 | [7 empty] | Federally-Regulated Commercial & Industrial Equipment | 1997-02-27 |  |  |  | 1998-04-20
Laars Heating Systems Company | Laars Heating Systems Co. | FC85H0300 | Water | Natural Gas | Power | FALSE | TRUE | 1 |  |  |  | None | None | Non-Condensing | Single-Stage | Copper | Single-Speed | 0.17 | Standard |  | 299000 | 255000 | 299000 | 255000 | [7 empty] | 85.1 | 80 | Federally-Regulated Consumer Product | 2011-02-17 |  |  |  | 2011-06-20
Sellers Engineering Co. | Gas Immersion Boiler | 100HPSHLN390 | Steam | Natural Gas | Power | FALSE | FALSE | 3 |  |  |  | No Match | No Match | No Match | No Match | Other | No Match |  | No Match |  | 4184000 |  | 4184000 |  | 81 | 80 |  |  | 25 |  | 81 |  |  | Non Federally-Regulated | 1993-06-03 |  |  |  | 1997-02-27
Dunkirk | Dunkirk | PWX-4E | Water | Combo (Natural Gas & Oil) | No Match | TRUE | FALSE | 1 |  |  |  | No Match | No Match | No Match | No Match | Cast Iron | No Match |  | No Match |  | 105000 | [10 empty] | 80.4 |  | Federally-Regulated Consumer Product | 2001-11-01 |  |  |  | 2002-09-30
Rite Engineering | Rite | 165SGO | Both Steam & Water | Natural Gas | Power | FALSE |  | 3 |  |  |  | No Match | No Match | No Match | No Match | Other | No Match |  | No Match |  | 1650000 |  |  |  | 80 |  |  | 75 |  | 147 |  |  |  | Non Federally-Regulated | 1981-08-26 |  |  |  | 1998-04-20
Dunkirk | Pennco, Inc. | 4KS1.50 | Steam | Oil | Power | TRUE | FALSE | 1 |  |  |  | No Match | No Match | No Match | No Match | Cast Iron | No Match |  | No Match |  | 210000 | [10 empty] | 82.3 |  | Federally-Regulated Consumer Product | 1998-02-06 |  |  |  | 1998-05-28
Hydrotherm, Division of Mestek, Inc. | Hydrotherm | HWX-70-CON | Water | LPG | Injection Type | TRUE | FALSE | 1 |  |  |  |  | Stack Damper | Non-Condensing | Single-Stage | Cast Iron | Single-Speed |  |  |  | 70000 | 58000 | [9 empty] | 80.2 | 80 | Federally-Regulated Consumer Product | 2012-07-06 |  |  |  | 2012-11-16
Dunkirk | Payne | 235BAW002210 | Steam | Natural Gas | No Match | FALSE | FALSE | 1 |  |  |  | No Match | No Match | No Match | No Match | Cast Iron | No Match |  | No Match |  | 210000 | [10 empty] | 72.5 | 68 | Federally-Regulated Consumer Product | 1991-05-15 |  |  |  | 1992-10-27
Rite Engineering | Rite | A600WGO | Both Steam & Water | Natural Gas | Power | FALSE | FALSE | 3 |  |  |  | No Match | No Match | No Match | No Match | Other | No Match |  | No Match |  | 6000000 |  |  |  | 80 | 75 |  |  |  | 147 |  |  |  | Non Federally-Regulated | 1988-01-22 |  |  |  | 1988-03-17
Bryan Steam Corp. | Bryan | 414-S-FDG | Both Steam & Water | LPG | Power | FALSE |  | 3 |  |  |  | No Match | No Match | No Match | No Match | Other | No Match |  | No Match |  | 900000 |  |  |  | 75 |  |  | 75 |  | 147 |  |  |  | Non Federally-Regulated | 1981-08-26 |  |  |  | 1998-04-20
Dunkirk | Carrier | BW5AAH000111ABAA | Water | Oil | Power | TRUE | FALSE | 1 |  |  |  | No Match | No Match | No Match | No Match | Cast Iron | No Match |  | No Match |  | 126000 | [10 empty] | 86.4 |  | Federally-Regulated Consumer Product | 1997-02-27 |  |  |  | 1998-04-20
Raypak, Inc. | Raypak | H42342*B | Water | Natural Gas | Induced Draft | FALSE | FALSE | 1 |  |  |  | None | None | Non-Condensing | Single-Stage | Copper |  |  |  |  | 2340000 | 1965000 |  |  | 84 | 80 | [7 empty] | Federally-Regulated Commercial & Industrial Equipment | 2007-12-12 |  |  |  | 2010-03-29
Peerless Heater Co. | Peerless | MCB-162-I | Steam | LPG | No Match | TRUE | FALSE | 1 |  |  |  | No Match | No Match | No Match | No Match | Cast Iron | No Match |  | No Match |  | 162500 | [5 empty] | 82.2 |  | 3 | 293 |  | 72.3 | 63 | Non Federally-Regulated | 1990-07-02 |  |  |  | 1998-04-20
Ajax Boiler, Inc. | Ajax | XFG13500 | Water | Natural Gas | Power | FALSE | FALSE | 3 |  |  |  | No Match | No Match | No Match | No Match | Other | No Match |  | No Match |  | 13500000 |  | 5400000 |  | 80 | 80 |  |  |  |  | 80 |  |  | Federally-Regulated Commercial & Industrial Equipment | 1997-01-07 |  |  |  | 1997-02-27
Peerless Heater Co. | Peerless | MI-09-SPRK | Water | Combo (Natural Gas & Oil) | No Match | FALSE | FALSE | 1 |  |  |  | No Match | No Match | No Match | No Match | Cast Iron | No Match |  | No Match |  | 260000 | [10 empty] | 82 |  | Federally-Regulated Consumer Product | 2001-11-01 |  |  |  | 2002-12-02
U.S. Boiler Co. | New Yorker Boiler Co. | PVCG40A | Water | LPG | Induced Draft | FALSE | FALSE | 1 |  |  |  |  | None | Non-Condensing | Single-Stage | Cast Iron | Single-Speed |  |  |  | 105000 | 90000 | [9 empty] | 85.4 | 80 | Federally-Regulated Consumer Product | 2012-08-28 |  |  |  | 2012-11-16
Ajax Boiler, Inc. | Ajax | WGFD-100 | Steam | Natural Gas | Power | FALSE |  | 1 |  |  |  | No Match | No Match | No Match | No Match | Other | No Match |  | No Match |  | 100000 | [5 empty] | 75.5 | 75 | [5 empty] | Non Federally-Regulated | 1981-08-26 |  |  |  | 1998-04-20
U.S. Boiler Co. | U.S. Boiler Co. | GW04 | Water | LPG | Injection Type | FALSE | FALSE | 1 |  |  |  |  | Stack Damper | Non-Condensing | Single-Stage | Cast Iron | Single-Speed |  |  |  | 96000 | 78000 | [9 empty] | 82 | 80 | Federally-Regulated Consumer Product | 2014-08-08 |  |  |  | 2014-10-23
Peerless Heater Co. | Peerless | MI-06-STDG | Water | Natural Gas | No Match | TRUE | FALSE | 1 |  |  |  | No Match | No Match | No Match | No Match | Cast Iron | No Match |  | No Match |  | 175000 | [10 empty] | 80.3 |  | Federally-Regulated Consumer Product | 1998-08-03 |  |  |  | 1998-08-27
Unilux Manufacturing, Inc. | Unilux | ZF ZW3500 W | Both Steam & Water | Combo (Natural Gas & Oil) | Power | FALSE | FALSE | 3 |  |  |  | No Match | No Match | No Match | No Match | Other | No Match |  | No Match |  | 37000000 |  | 3400000 |  | 86 | 80 |  |  | 10 |  | 84 |  |  | Federally-Regulated Commercial & Industrial Equipment | 1998-02-10 |  |  |  | 1998-03-31
U.S. Boiler Co. | U.S. Boiler Co. | RSAE110 | Water | Oil | Power | FALSE | FALSE | 1 |  |  | TRUE |  | None | Non-Condensing | Single-Stage | Other | Single-Speed |  |  |  | 84000 | 73000 | [9 empty] | 86 | 80 | Federally-Regulated Consumer Product | 2013-04-19 |  |  |  | 2014-01-14
Burnham Commercial | Burnham Corp. | IN8 | Steam | LPG | Induced Draft | TRUE | FALSE | 1 |  |  |  |  | Stack Damper | Non-Condensing | Single-Stage | Cast Iron |  |  |  |  | 245000 | 202000 | [9 empty] | 80 | 75 | Federally-Regulated Consumer Product | 2007-11-14 |  |  |  | 2015-03-24
Peerless Heater Co. | Peerless | EC/ECT-05-200S | Steam | Oil | Power | TRUE | FALSE | 1 |  |  |  | No Match | No Match | No Match | No Match | Cast Iron | No Match |  | No Match |  | 280000 | [10 empty] | 84.6 |  | Federally-Regulated Consumer Product | 1998-07-01 |  |  |  | 1998-08-03
Burnham Commercial | Burnham | 203PV | Water | Natural Gas | No Match | FALSE | FALSE | 1 |  |  |  | No Match | No Match | No Match | No Match | Cast Iron | No Match |  | No Match |  | 62000 | [10 empty] | 82.1 |  | Federally-Regulated Consumer Product | 1992-09-08 |  |  |  | 1992-10-27
PB Heat, LLC | PB Heat, LLC | 63-03-STDG-W | Water | Natural Gas | Injection Type | TRUE | FALSE | 1 |  |  |  | Draft Diverter | Stack Damper | Non-Condensing | Single-Stage | Cast Iron | Single-Speed |  | Standard |  | 118000 | 99000 | [9 empty] | 82.1 | 80 | Federally-Regulated Consumer Product | 2007-11-14 |  |  |  | 2011-06-20
Teledyne Laars | Laars | HH1670EN09*BA | Water | Natural Gas | No Match | FALSE | TRUE | 3 |  |  |  | No Match | No Match | No Match | No Match | Copper | No Match |  | No Match |  | 1670000 |  |  |  | 82 | 80 |  |  | 5 |  |  |  |  | Federally-Regulated Commercial & Industrial Equipment | 1997-02-27 |  |  |  | 1998-04-20
Water Pik, Inc. | Laars | PW0850IN04*BA | Water | Natural Gas | No Match | FALSE | FALSE | 3 |  |  |  | No Match | No Match | No Match | No Match | Copper | No Match |  | No Match |  | 850000 |  | 212850 |  | 82 | 80 |  |  | 5 |  | 82 |  |  | Federally-Regulated Commercial & Industrial Equipment | 2001-05-30 |  |  |  | 2001-11-21
Burnham Commercial | Burnham | LEDV1- | Water | Oil | Power | TRUE | FALSE | 1 |  |  |  | No Match | No Match | No Match | No Match | Other | No Match |  | No Match |  | 84000 | [10 empty] | 86.7 |  | Federally-Regulated Consumer Product | 1998-08-27 |  |  |  | 1998-12-21
Viessmann Manufacturing Co., Inc. | Viessmann Manufacturing | VBC-18 | Water | Oil | Power | TRUE | FALSE | 1 |  |  |  | No Match | No Match | No Match | No Match | Other | No Match |  | No Match |  | 90000 | [10 empty] | 86.2 |  | Federally-Regulated Consumer Product | 1999-10-22 |  |  |  | 2000-06-07
WM Technologies | Weil-McLain | EG-55-SPDV-S | Steam | Natural Gas | No Match | TRUE | FALSE | 1 |  |  |  | No Match | No Match | No Match | No Match | Cast Iron | No Match |  | No Match |  | 200000 | [10 empty] | 81.9 |  | Federally-Regulated Consumer Product | 2001-04-12 |  |  |  | 2001-06-28
Camus Hydronics | Camus Hydronics | MFPW-3502-0G | Water | LPG | Power | FALSE | FALSE | 1 |  |  |  |  | None | Condensing | Single-Stage | Copper |  |  |  |  | 3500000 | 3269000 |  |  | 93.4 |  | 93.4 | [6 empty] | Federally-Regulated Commercial & Industrial Equipment | 2014-08-11 |  |  |  | 2014-10-21
Aerco International | Aerco International | KC-1000-GWB | Steam | Natural Gas | Power | FALSE | FALSE | 3 |  |  |  |  | No Match | No Match | No Match | Other |  |  |  |  | 1000000 |  |  |  | 85 |  |  |  | 20 | 147 |  |  |  | Non Federally-Regulated | 1990-04-19 |  |  |  | 1990-07-02
Edwards Engineering Corp. | Edwards Engineering Corp. | 3010PFB | Both Steam & Water | Oil | Power | FALSE | FALSE | 3 |  |  |  | No Match | No Match | No Match | No Match | Other | No Match |  | No Match |  | 525000 |  |  |  | 80 | [8 empty] | Non Federally-Regulated | 1988-03-16 |  |  |  | 1988-03-17
Dunkirk | BDP Co. | BS1AAP000070AAAA | Steam | LPG | No Match | TRUE | FALSE | 1 |  |  |  | No Match | No Match | No Match | No Match | Cast Iron | No Match |  | No Match |  | 70000 | [10 empty] | 81.1 |  | Federally-Regulated Consumer Product | 1995-02-02 |  |  |  | 1995-09-11
Dunkirk | Ultimate Engineering / Division of Dunkirk | PFG-7-255 | Water | Natural Gas | No Match | FALSE | FALSE | 1 |  |  |  | No Match | No Match | No Match | No Match | Cast Iron | No Match |  | No Match |  | 255000 | [10 empty] | 82.5 |  | Federally-Regulated Consumer Product | 1998-02-06 |  |  |  | 2000-06-07
Lochinvar, LLC. | Bradford-White | LITI-1255-5X | Water | LPG | Power | FALSE | TRUE | 3 |  |  |  | No Match | No Match | No Match | No Match | Copper | No Match |  | No Match |  | 1255000 |  | 630000 |  | 82 | 80 |  |  |  |  | 82 |  |  | Federally-Regulated Commercial & Industrial Equipment | 1996-08-06 |  |  |  | 2007-12-12
Rite Engineering | Rite | 550S | Both Steam & Water | Oil | No Match | FALSE |  | 3 |  |  |  | No Match | No Match | No Match | No Match | Other | No Match |  | No Match |  | 5500000 |  |  |  | 80 | [8 empty] | Non Federally-Regulated | 1981-08-26 |  |  |  | 1998-04-20
Peerless Heater Co. | Peerless | O-718FDA-S | Steam | Oil | Power | FALSE | FALSE | 3 |  |  |  | No Match | No Match | No Match | No Match | Cast Iron | No Match |  | No Match |  | 2772000 |  | 2772000 |  | 83.1 | 83 |  |  |  |  | 83.1 |  |  | Non Federally-Regulated | 1992-06-18 |  |  |  | 1992-10-27
A.O. Smith Water Products Company | A O Smith Water Products | HW-0160-**1 | Both Steam & Water | LPG | No Match | TRUE | FALSE | 1 |  |  |  | No Match | No Match | No Match | No Match | Copper | No Match |  | No Match |  | 160000 | [7 empty] | 146 | 293 |  | 63.4 | 63 | Federally-Regulated Consumer Product | 1988-02-06 |  |  |  | 1992-01-13
Burnham Commercial | Burnham | 406BD | Water | Natural Gas | No Match | TRUE | FALSE | 1 |  |  |  | No Match | No Match | No Match | No Match | Cast Iron | No Match |  | No Match |  | 175000 | [7 empty] | 147 |  |  | 80.8 |  | Federally-Regulated Consumer Product | 1992-09-08 |  |  |  | 1995-02-02
Ajax Boiler, Inc. | Ajax | OWGFD4500 | Steam | Natural Gas | Power | FALSE | TRUE | 3 |  |  |  |  | No Match | No Match | No Match | Other |  |  |  |  | 4500000 |  |  |  | 75.5 | 75 | [7 empty] | Non Federally-Regulated | 1988-03-17 |  |  |  | 1998-04-20
Unilux Manufacturing, Inc. | Unilux | ZF ZW 900 LS | Both Steam & Water | Combo (Natural Gas & Oil) | Power | FALSE | FALSE | 3 |  |  |  | No Match | No Match | No Match | No Match | Other | No Match |  | No Match |  | 9000000 |  | 3000000 |  | 83.5 | 80 |  |  | 10 |  | 82 |  |  | Federally-Regulated Commercial & Industrial Equipment | 1998-02-10 |  |  |  | 1998-03-31
Hydrotherm, Division of Mestek, Inc. | Hydrotherm | HWX-70-CON | Water | Natural Gas | Injection Type | TRUE | FALSE | 1 |  |  | TRUE |  | Stack Damper | Non-Condensing | Single-Stage | Cast Iron | Single-Speed |  |  |  | 70000 | 58000 | [9 empty] | 80.2 | 80 | Federally-Regulated Consumer Product | 2012-11-16 |  |  |  | 2013-04-19
Miura Boiler Co. | Miura Boiler Co. | GX-120 | Both Steam & Water | Natural Gas | Power | TRUE | FALSE | 3 |  |  |  |  | No Match | No Match | No Match | Other |  |  |  |  | 328300 |  | 328300 |  | 78 | 75 |  |  | 50 | 147 | 78 |  |  | Non Federally-Regulated | 1991-02-11 |  |  |  | 1996-03-13
Smith Cast Iron Boilers | H. B. Smith | G400-S/W-5INT | Steam | Natural Gas | No Match | FALSE | FALSE | 3 |  |  |  | No Match | No Match | No Match | No Match | Other | No Match |  | No Match |  | 1000000 |  |  |  | 80 | 75 |  |  | 40 | 147 |  |  |  | Non Federally-Regulated | 1988-01-22 |  |  |  | 1996-02-13
Teledyne Laars | Laars | PH1670IP16CBA | Water | LPG | No Match | TRUE | FALSE | 3 |  |  |  | No Match | No Match | No Match | No Match | Copper | No Match |  | No Match |  | 1670000 |  | 1670000 |  | 82 | 80 |  |  | 350 |  | 82 |  |  | Non Federally-Regulated | 1992-08-27 |  |  |  | 2001-05-16
Ajax Boiler, Inc. | Ajax | WGXFD-2750 | Steam | Natural Gas | Power | FALSE | FALSE | 3 |  |  |  | No Match | No Match | No Match | No Match | Other | No Match |  | No Match |  | 2750000 |  |  |  | 82 | 80 |  |  |  |  | 80 |  |  | Non Federally-Regulated | 1992-10-01 |  |  |  | 1992-10-27
Teledyne Laars | Teledyne Laars | VW0175CN01KB | Water | Natural Gas | No Match | TRUE | FALSE | 1 |  |  |  | No Match | No Match | No Match | No Match | Other | No Match |  | No Match |  | 175000 | [10 empty] | 80 |  | Federally-Regulated Consumer Product | 1997-02-27 |  |  |  | 1998-04-20
Hydrotherm, Division of Mestek, Inc. | Hydrotherm | PB-245S | Steam | Oil | Power | TRUE | FALSE | 1 |  |  |  | No Match | No Match | No Match | No Match | Cast Iron | No Match |  | No Match |  | 245000 | [10 empty] | 85.1 |  | Federally-Regulated Consumer Product | 1998-08-03 |  |  |  | 1998-08-27
Lochinvar, LLC. | Lochinvar | CBL-745 | Water | LPG | Power | FALSE | TRUE | 3 |  |  |  | No Match | No Match | No Match | No Match | Copper | No Match |  | No Match |  | 745000 |  | 745000 |  | 82 | 80 |  |  |  |  | 82 |  |  | Federally-Regulated Commercial & Industrial Equipment | 1995-02-15 |  |  |  | 2007-12-12
Burnham Commercial | Burnham | K-5020B-SI | Steam | Natural Gas | No Match | FALSE | FALSE | 3 |  |  |  |  | No Match | No Match | No Match | Cast Iron |  |  |  |  | 1482000 |  | 1482000 |  | 80 | 80 |  |  | 60 | 147 | 80 |  |  | Non Federally-Regulated | 1992-06-22 |  |  |  | 1992-10-27
ECR International, Ltd. | ECR International, Ltd. | UBSSC-100 | Water | LPG | Pressure | FALSE | FALSE | 1 |  |  |  |  | None | Condensing | Step Modulating | Other | Single-Speed |  |  |  | 100000 | 91000 | [9 empty] | 96 | 80 | Federally-Regulated Consumer Product | 2012-06-11 |  |  |  | 2013-04-19
Lochinvar, LLC. | Lochinvar | RB(N/L)199(PM)-F1 | Water | Natural Gas | No Match | TRUE | FALSE | 1 |  |  |  | No Match | No Match | No Match | No Match | Other | No Match |  | No Match |  | 199000 | [10 empty] | 80.1 |  | Federally-Regulated Consumer Product | 1998-08-27 |  |  |  | 1998-12-21
Peerless Heater Co. | Peerless | EC/ECT-04-125S | Steam | Oil | Power | TRUE | FALSE | 1 |  |  |  | No Match | No Match | No Match | No Match | Cast Iron | No Match |  | No Match |  | 175000 | [10 empty] | 85.1 |  | Federally-Regulated Consumer Product | 1998-12-21 |  |  |  | 2000-06-07
PB Heat, LLC | PB Heat, LLC | PSCII-06-SPRK | Water | LPG | Injection Type | FALSE | FALSE | 1 |  |  |  |  | None | Non-Condensing | Single-Stage | Cast Iron | Single-Speed |  |  |  | 150000 | 128000 | [9 empty] | 85.1 | 80 | Federally-Regulated Consumer Product | 2012-11-16 |  |  |  | 2013-04-19
Burnham Commercial | Burnham | SP6 | Water | Natural Gas | No Match | FALSE | FALSE | 1 |  |  |  | No Match | No Match | No Match | No Match | Cast Iron | No Match |  | No Match |  | 164000 | [10 empty] | 83 |  | Federally-Regulated Consumer Product | 1997-02-27 |  |  |  | 1998-02-06
Ajax Boiler, Inc. | Ajax | WGOFD-8500 | Steam | Natural Gas | Power | FALSE | FALSE | 3 |  |  |  | No Match | No Match | No Match | No Match | Other | No Match |  | No Match |  | 8500000 |  |  |  | 75.5 | 75 |  |  |  | 147 |  |  |  | Non Federally-Regulated | 1988-01-22 |  |  |  | 1988-03-17
Crown Boiler Co. | Crown | F-8 | Water | Natural Gas | Power | FALSE | FALSE | 3 |  |  |  | No Match | No Match | No Match | No Match | Cast Iron | No Match |  | No Match |  | 1082000 |  | 1082000 |  | 82.3 | 80 |  |  |  |  | 82.3 |  |  | Federally-Regulated Commercial & Industrial Equipment | 1996-03-06 |  |  |  | 1997-02-27
Dunkirk | Ultimate Engineering / Division of Dunkirk | UPVSB-5D | Steam | LPG | No Match | TRUE | FALSE | 1 |  |  |  | No Match | No Match | No Match | No Match | Cast Iron | No Match |  | No Match |  | 140000 | [10 empty] | 79.2 |  | Federally-Regulated Consumer Product | 1998-08-27 |  |  |  | 1998-12-21
PVI Industries , LLC | PVI | 324 ESB 150A-E | Steam | Electricity | No Match | TRUE | FALSE | 3 |  |  |  | No Match | No Match | No Match | No Match | Other | No Match |  | No Match |  | 1106000 |  |  |  | 99.9 | [8 empty] | Federally-Regulated Commercial & Industrial Equipment | 1998-03-31 |  |  |  | 1998-04-20
Crown Boiler Co. | Crown | AWI 037E | Water | Natural Gas | Induced Draft | FALSE | FALSE | 1 |  |  | TRUE |  | Stack Damper | Non-Condensing | Single-Stage | Cast Iron | Single-Speed |  |  |  | 37000 | 30000 | [9 empty] | 82.3 | 80 | Federally-Regulated Consumer Product | 2012-11-16 |  |  |  | 2013-04-19
Bryan Steam Corp. | Bryan | 417-S-FDG | Both Steam & Water | Natural Gas | Power | FALSE | FALSE | 3 |  |  |  |  | No Match | No Match | No Match | Other |  |  |  |  | 1350000 |  |  |  | 75 | 75 | [7 empty] | Non Federally-Regulated | 1988-03-17 |  |  |  | 1998-04-20
Lochinvar, LLC. | Lochinvar Corp. | OKN211 | Water | Natural Gas | Power | FALSE | TRUE | 1 |  |  |  |  | None | Condensing | Step Modulating | Other |  |  |  |  | 210000 | 190000 | [9 empty] | 95 | 80 | Federally-Regulated Consumer Product | 2012-11-16 |  |  |  | 2013-04-19
Dunkirk | Metzger Machine Corp. | GPSB-262D | Steam | LPG | No Match | TRUE | FALSE | 1 |  |  |  | No Match | No Match | No Match | No Match | Cast Iron | No Match |  | No Match |  | 245000 | [10 empty] | 80.5 |  | Federally-Regulated Consumer Product | 1997-02-27 |  |  |  | 1998-04-20
Water Pik, Inc. | Laars | PH1825I | Steam | LPG | No Match | TRUE | FALSE | 3 |  |  |  | No Match | No Match | No Match | No Match | Copper | No Match |  | No Match |  | 1825000 |  | 1825000 |  | 81 | 80 |  |  | 350 |  | 81 |  |  | Federally-Regulated Commercial & Industrial Equipment | 2001-05-16 |  |  |  | 2001-05-30
Camus Hydronics | Camus Hydronics | MFNW-3500-2G | Water | Natural Gas | Power | FALSE | FALSE | 1 |  |  |  |  | None | Condensing | Two-Stage Modulating | Copper |  |  |  |  | 3500000 | 2975000 |  |  | 85 |  | 85 | [6 empty] | Federally-Regulated Commercial & Industrial Equipment | 2014-08-11 |  |  |  | 2014-10-21
Camus Hydronics | Camus Hydronics | DMNH-0081 | Water | Natural Gas | Power | FALSE | FALSE | 1 |  |  |  |  | None | Condensing | Step Modulating | Other | Single-Speed |  |  |  | 80000 | 72000 | [9 empty] | 92.5 | 80 | Federally-Regulated Consumer Product | 2011-07-06 |  |  |  | 2013-04-19
Ajax Boiler, Inc. | Ajax | OSGXFD1050 | Steam | LPG | Power | FALSE | TRUE | 3 |  |  |  | No Match | No Match | No Match | No Match | Other | No Match |  | No Match |  | 1050000 |  |  |  | 75.5 | 75 |  |  |  | 352 |  |  |  | Non Federally-Regulated | 1988-03-17 |  |  |  | 1998-04-20
Burnham Commercial | Burnham | K-5016B-WI | Water | Natural Gas | No Match | FALSE | FALSE | 3 |  |  |  | No Match | No Match | No Match | No Match | Cast Iron | No Match |  | No Match |  | 1170000 |  |  |  | 80 | 80 |  |  | 60 |  |  |  |  | Non Federally-Regulated | 1992-10-27 |  |  |  | 1998-04-20
Ajax Boiler, Inc. | Ajax | WOFD-1125 | Steam | Oil | Power | FALSE | FALSE | 3 |  |  |  | No Match | No Match | No Match | No Match | Other | No Match |  | No Match |  | 1125000 |  |  |  | 75.5 | [8 empty] | Non Federally-Regulated | 1988-01-22 |  |  |  | 1988-03-17
Edwards Engineering Corp. | Edwards Engineering Corp. | V1500MC | Both Steam & Water | Natural Gas | No Match | TRUE |  | 3 |  |  |  | No Match | No Match | No Match | No Match | Other | No Match |  | No Match |  | 1500000 |  |  |  | 80 |  |  | 75 | 147 | 147 |  |  |  | Non Federally-Regulated | 1981-08-26 |  |  |  | 1998-04-20
Ajax Boiler, Inc. | Ajax | XFC2750W | Water | Combo (Natural Gas & Oil) | Power | FALSE | TRUE | 3 |  |  |  | No Match | No Match | No Match | No Match | Other | No Match |  | No Match |  | 2750000 |  |  |  | 80 | 80 | [7 empty] | Federally-Regulated Commercial & Industrial Equipment | 1997-02-27 |  |  |  | 1998-04-20
PB Heat, LLC | PB Heat, LLC | PSC-05-SV | Water | LPG | Injection Type | FALSE | FALSE | 1 |  |  |  |  | None | Non-Condensing | Single-Stage | Cast Iron | Single-Speed |  |  |  | 140000 | 117000 | [9 empty] | 83 | 80 | Federally-Regulated Consumer Product | 2011-07-06 |  |  |  | 2012-07-06
Crown Boiler Co. | Crown | KSZ175 | Steam | Oil | Power | TRUE | FALSE | 1 |  |  |  | No Match | No Match | No Match | No Match | Cast Iron | No Match |  | No Match |  | 245000 | [10 empty] | 83.1 |  | Federally-Regulated Consumer Product | 2001-04-12 |  |  |  | 2002-04-02
Ajax Boiler, Inc. | Ajax | WGOXFD-2000 | Steam | Oil | Power | FALSE | FALSE | 3 |  |  |  | No Match | No Match | No Match | No Match | Other | No Match |  | No Match |  | 2000000 |  |  |  | 75.5 | [8 empty] | Non Federally-Regulated | 1988-03-17 |  |  |  | 1992-10-01
Ajax Boiler, Inc. | Ajax | WG-WGB-300-D | Steam | Natural Gas | No Match | FALSE |  | 3 |  |  |  | No Match | No Match | No Match | No Match | Other | No Match |  | No Match |  | 300000 |  |  |  | 75.5 |  |  | 75 |  | 147 |  |  |  | Non Federally-Regulated | 1981-08-26 |  |  |  | 1998-04-20
Smith Cast Iron Boilers | Smith Cast Iron Boilers | BB-14A-W-4H | Water | Oil | Power | TRUE | FALSE | 1 |  |  |  | No Match | No Match | No Match | No Match | Cast Iron | No Match |  | No Match |  | 226000 | [10 empty] | 82.8 |  | Federally-Regulated Consumer Product | 1998-08-03 |  |  |  | 1998-08-27
Bryan Steam Corp. | Bryan | L-48-W-FDO | Both Steam & Water | Oil | Power | FALSE |  | 3 |  |  |  | No Match | No Match | No Match | No Match | Other | No Match |  | No Match |  | 3200000 |  |  |  | 80 | [8 empty] | Non Federally-Regulated | 1981-08-26 |  |  |  | 1998-04-20
PVI Industries , LLC | PVI | 30 SBHE 50A-TPO | Steam | Oil | No Match | FALSE | FALSE | 3 |  |  |  | No Match | No Match | No Match | No Match | Other | No Match |  | No Match |  | 1200000 |  |  |  | 84 | 83 | [7 empty] | Federally-Regulated Commercial & Industrial Equipment | 1998-03-31 |  |  |  | 1998-04-20
Ajax Boiler, Inc. | Ajax | OWGFD7000 | Steam | LPG | Power | FALSE | TRUE | 3 |  |  |  | No Match | No Match | No Match | No Match | Other | No Match |  | No Match |  | 7000000 |  |  |  | 75.5 | 75 |  |  |  | 352 |  |  |  | Non Federally-Regulated | 1988-03-17 |  |  |  | 1998-04-20
Ajax Boiler, Inc. | Ajax | SGXFD-1375 | Steam | Natural Gas | Power | FALSE | FALSE | 3 |  |  |  |  | No Match | No Match | No Match | Other |  |  |  |  | 1375000 |  |  |  | 75.5 | 75 | [7 empty] | Non Federally-Regulated | 1988-03-17 |  |  |  | 1992-10-01
WM Technologies | Weil-McLain | EG-30-PIDN-W | Water | Natural Gas | No Match | FALSE | FALSE | 1 |  |  |  | No Match | No Match | No Match | No Match | Cast Iron | No Match |  | No Match |  | 75000 | [10 empty] | 83.4 |  | Federally-Regulated Consumer Product | 1998-03-31 |  |  |  | 1998-04-20
Dunkirk | Dunkirk | WPVSB-8D | Water | Natural Gas | No Match | TRUE | FALSE | 1 |  |  |  | No Match | No Match | No Match | No Match | Cast Iron | No Match |  | No Match |  | 262500 | [10 empty] | 83.1 |  | Federally-Regulated Consumer Product | 1998-07-01 |  |  |  | 1998-08-03
Lochinvar, LLC. | Lochinvar Corp. | OKL601 | Water | LPG | Power | FALSE | TRUE | 1 |  |  |  |  | None | Condensing | Step Modulating | Other |  |  |  |  | 600000 | 561000 |  |  | 95 |  | 93.5 | [6 empty] | Federally-Regulated Commercial & Industrial Equipment | 2013-04-19 |  |  |  | 2014-08-11
WM Technologies | Weil-McLain | EG-55-SPDN-S | Steam | Natural Gas | No Match | TRUE | FALSE | 1 |  |  |  | No Match | No Match | No Match | No Match | Cast Iron | No Match |  | No Match |  | 200000 | [10 empty] | 79.3 |  | Federally-Regulated Consumer Product | 1998-02-06 |  |  |  | 1998-05-28
RBI Water Heaters | RBI Water Heaters | MB 2500 | Water | Natural Gas | Power | FALSE | FALSE | 1 |  |  | FALSE |  | None | Non-Condensing | Step Modulating | Copper |  |  |  |  | 2500000 | 2148000 |  |  | 85.5 |  | 85.9 | [6 empty] | Federally-Regulated Commercial & Industrial Equipment | 2014-08-11 |  |  |  | 2015-04-20
Bryan Steam Corp. | Bryan | 519-S-G | Both Steam & Water | Natural Gas | No Match | FALSE |  | 3 |  |  |  | No Match | No Match | No Match | No Match | Other | No Match |  | No Match |  | 1750000 |  |  |  | 75 |  |  | 75 |  | 147 |  |  |  | Non Federally-Regulated | 1981-08-26 |  |  |  | 1998-04-20
Burnham Commercial | Burnham | 409BID | Steam | Natural Gas | No Match | FALSE | FALSE | 1 |  |  |  | No Match | No Match | No Match | No Match | Cast Iron | No Match |  | No Match |  | 280000 | [10 empty] | 81.5 |  | Federally-Regulated Consumer Product | 1992-10-27 |  |  |  | 1998-04-20
WM Technologies | Weil-McLain | WTGO-7 | Water | Oil | Power | TRUE | FALSE | 1 |  |  |  | No Match | No Match | No Match | No Match | Cast Iron | No Match |  | No Match |  | 287000 | [10 empty] | 85.1 |  | Federally-Regulated Consumer Product | 1998-02-06 |  |  |  | 1998-05-28
Dunkirk | Dunkirk | DPFG-7-255 | Water | Natural Gas | Power | FALSE | FALSE | 1 |  |  |  | No Match | No Match | No Match | No Match | Cast Iron | No Match |  | No Match |  | 255000 | [10 empty] | 82.5 |  | Federally-Regulated Consumer Product | 2000-06-07 |  |  |  | 2001-11-01
Burnham Commercial | Burnham | K-5017B-WO | Water | Natural Gas | No Match | TRUE | FALSE | 3 |  |  |  | No Match | No Match | No Match | No Match | Cast Iron | No Match |  | No Match |  | 1248000 |  |  |  | 80 | 80 |  |  | 60 |  |  |  |  | Non Federally-Regulated | 1992-10-27 |  |  |  | 1998-04-20
Bryan Steam Corp. | Bryan | 525-W-G | Both Steam & Water | LPG | No Match | FALSE |  | 3 |  |  |  | No Match | No Match | No Match | No Match | Other | No Match |  | No Match |  | 2750000 |  |  |  | 75 |  |  | 75 |  | 352 |  |  |  | Non Federally-Regulated | 1983-08-16 |  |  |  | 1998-04-20
Ace Boiler, Inc. | Ace Boiler | B15EO | Both Steam & Water | Natural Gas | No Match | FALSE | TRUE | 3 |  |  |  | No Match | No Match | No Match | No Match | Copper | No Match |  | No Match |  | 1500000 |  |  |  | 80.5 | 80 |  |  |  |  | 80.5 |  |  | Federally-Regulated Commercial & Industrial Equipment | 1995-07-13 |  |  |  | 1996-02-29
Teledyne Laars | Laars | PH0715I | Steam | Natural Gas | No Match | FALSE | FALSE | 3 |  |  |  | No Match | No Match | No Match | No Match | Copper | No Match |  | No Match |  | 715000 |  | 715000 |  | 81 | 75 |  |  | 5 | 147 | 81 |  |  | Non Federally-Regulated | 1988-02-06 |  |  |  | 1988-03-17
WM Technologies | Weil-McLain | EG-40-SPDL-W | Water | LPG | No Match | TRUE | FALSE | 1 |  |  |  | No Match | No Match | No Match | No Match | Cast Iron | No Match |  | No Match |  | 125000 | [10 empty] | 81.8 |  | Federally-Regulated Consumer Product | 1998-03-31 |  |  |  | 1998-04-20
Vaillant Corp. | Vaillant | GA92-220 EIVD | Water | Natural Gas | No Match | FALSE | FALSE | 1 |  |  |  | No Match | No Match | No Match | No Match | Cast Iron | No Match |  | No Match |  | 220000 | [10 empty] | 81.2 |  | Federally-Regulated Consumer Product | 1992-08-31 |  |  |  | 1992-10-27
PB Heat, LLC | Hydrotherm | VGX-236-CON | Steam | Natural Gas | Injection Type | TRUE | FALSE | 1 |  |  |  | Draft Diverter | Stack Damper | Non-Condensing | Single-Stage | Cast Iron |  |  |  |  | 236000 | 196000 | [9 empty] | 80.9 | 75 | Federally-Regulated Consumer Product | 2011-08-02 |  |  |  | 2015-03-24
Smith Cast Iron Boilers | Smith Cast Iron Boilers | 2500L-S/W-12 | Steam | Oil | Power | FALSE | FALSE | 3 |  |  |  | No Match | No Match | No Match | No Match | Other | No Match |  | No Match |  | 1589000 |  | 1589000 |  | 79.2 |  |  |  | 40 |  | 79.2 |  |  | Non Federally-Regulated | 1988-01-22 |  |  |  | 1996-03-13
Teledyne Laars | Laars | HH0325C-E | Steam | LPG | No Match | TRUE | TRUE | 3 |  |  |  | No Match | No Match | No Match | No Match | Copper | No Match |  | No Match |  | 325000 |  | 325000 |  | 80 | 75 |  |  | 212 | 352 | 80 |  |  | Non Federally-Regulated | 1988-02-06 |  |  |  | 2001-05-16
Ariston USA LLC | HTP, Inc. | ELP-110 | Water | Natural Gas | Power | FALSE | FALSE | 1 |  |  | TRUE |  | None | Condensing | Step Modulating | Other |  |  |  |  | 110000 | 101000 | [9 empty] | 94 | 80 | Federally-Regulated Consumer Product | 2014-01-14 |  |  |  | 2014-08-08
RBI Water Heaters | RBI Water Heaters | MB3000 | Water | Natural Gas | Power | FALSE | FALSE | 1 |  |  | FALSE |  | None | Non-Condensing | Step Modulating | Copper |  |  |  |  | 3000000 | 2568000 |  |  | 87.4 | 82 | 85.7 | [6 empty] | Federally-Regulated Commercial & Industrial Equipment | 2012-11-16 |  |  |  | 2014-08-11
Rite Engineering | Rite | 500W | Both Steam & Water | Natural Gas | No Match | FALSE | FALSE | 3 |  |  |  | No Match | No Match | No Match | No Match | Other | No Match |  | No Match |  | 5000000 |  | 2500000 |  | 80 | 80 |  |  |  |  | 80 |  |  | Non Federally-Regulated | 1992-10-14 |  |  |  | 1998-03-31
Bryan Steam Corp. | Bryan | L-88-W-G | Both Steam & Water | LPG | No Match | FALSE |  | 3 |  |  |  | No Match | No Match | No Match | No Match | Other | No Match |  | No Match |  | 5950000 |  |  |  | 75 |  |  | 75 |  | 147 |  |  |  | Non Federally-Regulated | 1981-08-26 |  |  |  | 1998-04-20
Water Pik, Inc. | Waterpik Technologies, Inc. | HH0250CP01KB | Water | LPG | No Match | TRUE | FALSE | 1 |  |  |  | No Match | No Match | No Match | No Match | Other | No Match |  | No Match |  | 250000 | [10 empty] | 81.5 |  | Federally-Regulated Consumer Product | 2001-04-12 |  |  |  | 2001-11-21
Hydrotherm, Division of Mestek, Inc. | Multitemp | MR-2100BPV | Water | LPG | No Match | FALSE | FALSE | 3 |  |  |  | No Match | No Match | No Match | No Match | Cast Iron | No Match |  | No Match |  | 2100000 |  | 2100000 |  | 80 | 80 |  |  |  |  | 80 |  |  | Non Federally-Regulated | 1993-01-27 |  |  |  | 1997-02-27
Smith Cast Iron Boilers | Smith Cast Iron Boilers | PGB100-W-5-INT-D | Water | LPG | No Match | FALSE | FALSE | 1 |  |  |  | No Match | No Match | No Match | No Match | Cast Iron | No Match |  | No Match |  | 100000 | [10 empty] | 83.5 |  | Federally-Regulated Consumer Product | 1997-02-27 |  |  |  | 1998-04-20
Bryan Steam Corp. | Bryan | 525-W-FDO | Both Steam & Water | Oil | Power | FALSE |  | 3 |  |  |  | No Match | No Match | No Match | No Match | Other | No Match |  | No Match |  | 2750000 |  |  |  | 78 | [8 empty] | Non Federally-Regulated | 1981-08-26 |  |  |  | 1998-04-20
Burnham Commercial | Burnham | K5012 | Both Steam & Water | Natural Gas | Induced Draft | TRUE | FALSE | 1 |  |  |  |  | None | Non-Condensing | Single-Stage | Cast Iron |  |  |  |  | 858000 | 687000 |  |  | 80 | 80 | [7 empty] | Federally-Regulated Commercial & Industrial Equipment | 2007-12-12 |  |  |  | 2010-03-16
Ajax Boiler, Inc. | Ajax | OSGX1050 | Steam | Natural Gas | No Match | FALSE | TRUE | 3 |  |  |  |  | No Match | No Match | No Match | Other |  |  |  |  | 1050000 |  |  |  | 75.5 | 75 | [7 empty] | Non Federally-Regulated | 1988-03-17 |  |  |  | 1998-04-20
Teledyne Laars | Laars | VW0775MN20****** | Water | Natural Gas | Power | FALSE | TRUE | 3 |  |  |  | No Match | No Match | No Match | No Match | Copper | No Match |  | No Match |  | 775000 |  |  |  | 83 | 80 |  |  | 5 |  |  |  |  | Federally-Regulated Commercial & Industrial Equipment | 1997-02-27 |  |  |  | 1998-04-20
Ajax Boiler, Inc. | Ajax | WNG9500W | Water | Natural Gas | No Match | FALSE | TRUE | 3 |  |  |  | No Match | No Match | No Match | No Match | Other | No Match |  | No Match |  | 9500000 |  |  |  | 80 | 80 | [7 empty] | Federally-Regulated Commercial & Industrial Equipment | 1997-02-27 |  |  |  | 1998-04-20
Burnham Commercial | Burnham | PF-504-S | Steam | Combo (Natural Gas & Oil) | Power | FALSE | FALSE | 3 |  |  |  | No Match | No Match | No Match | No Match | Cast Iron | No Match |  | No Match |  | 790000 |  |  |  | 81.4 | 80 | [7 empty] | Non Federally-Regulated | 1992-10-27 |  |  |  | 1996-03-13
Rite Engineering | Rite | 550WGO | Both Steam & Water | Oil | Power | FALSE | FALSE | 3 |  |  |  | No Match | No Match | No Match | No Match | Other | No Match |  | No Match |  | 5500000 |  | 5500000 |  | 80 | [5 empty] | 80 |  |  | Non Federally-Regulated | 1992-10-14 |  |  |  | 1996-03-13
Water Pik, Inc. | Laars | PH1010IP16CBA | Water | LPG | No Match | TRUE | FALSE | 3 |  |  |  | No Match | No Match | No Match | No Match | Copper | No Match |  | No Match |  | 1010000 |  | 1010000 |  | 82 | 80 |  |  | 350 |  | 82 |  |  | Federally-Regulated Commercial & Industrial Equipment | 2001-05-16 |  |  |  | 2001-05-30
Camus Hydronics | Camus Hydronics | MFNW-2010-MG | Water | Natural Gas | Power | FALSE | FALSE | 1 |  |  |  |  | None | Condensing | Step Modulating | Copper |  |  |  |  | 2000000 | 1700000 |  |  | 85 |  | 85 | [6 empty] | Federally-Regulated Commercial & Industrial Equipment | 2014-08-11 |  |  |  | 2014-10-21
Bryan Steam Corp. | Bryan | L-40-W-FDG | Both Steam & Water | Natural Gas | Power | FALSE | FALSE | 3 |  |  |  |  | No Match | No Match | No Match | Other |  |  |  |  | 2700000 |  |  |  | 78 | 75 | [7 empty] | Non Federally-Regulated | 1988-03-17 |  |  |  | 1998-04-20
Ajax Boiler, Inc. | Ajax | SGXFD-300 | Steam | Natural Gas | Power | FALSE | FALSE | 3 |  |  |  | No Match | No Match | No Match | No Match | Other | No Match |  | No Match |  | 300000 |  |  |  | 81 | 80 |  |  |  |  | 81 |  |  | Non Federally-Regulated | 1992-10-01 |  |  |  | 1996-02-29
NY Boiler, LLC dba New Yorker Boiler | New Yorker Boiler Co. | CG60C_I | Water | LPG | Induced Draft | FALSE | FALSE | 1 |  |  | TRUE |  | Stack Damper | Non-Condensing | Single-Stage | Cast Iron | Single-Speed |  |  |  | 164000 | 135000 | [9 empty] | 82 | 80 | Federally-Regulated Consumer Product | 2013-04-19 |  |  |  | 2014-01-14
Edwards Engineering Corp. | Edwards Engineering Corp. | 13510C | Both Steam & Water | Oil | Power | FALSE |  | 3 |  |  |  | No Match | No Match | No Match | No Match | Other | No Match |  | No Match |  | 2310000 |  |  |  | 80 | [8 empty] | Non Federally-Regulated | 1983-08-16 |  |  |  | 1998-04-20
Hydrotherm, Division of Mestek, Inc. | Hydrotherm | IHS-100 | Water | LPG | No Match | FALSE | FALSE | 1 |  |  |  | No Match | No Match | No Match | No Match | Cast Iron | No Match |  | No Match |  | 96000 | [10 empty] | 81.9 |  | Federally-Regulated Consumer Product | 1998-02-06 |  |  |  | 2000-06-07
Ajax Boiler, Inc. | Ajax | OWGFD5000 | Steam | Natural Gas | Power | FALSE | TRUE | 3 |  |  |  | No Match | No Match | No Match | No Match | Other | No Match |  | No Match |  | 5000000 |  |  |  | 75.5 | 75 |  |  |  | 147 |  |  |  | Non Federally-Regulated | 1988-02-06 |  |  |  | 1992-10-01
Thermo-Dynamics Boiler Co. | Thermo-Dynamics Boiler Co. | BY-100D | Water | Oil | Power | FALSE | FALSE | 1 |  |  |  | No Match | No Match | No Match | No Match | Other | No Match |  | No Match |  | 140000 | [10 empty] | 84.1 |  | Federally-Regulated Consumer Product | 1997-02-27 |  |  |  | 1998-02-06
Ajax Boiler, Inc. | Ajax | OSOXFD1050 | Steam | Oil | Power | FALSE | TRUE | 3 |  |  |  | No Match | No Match | No Match | No Match | Other | No Match |  | No Match |  | 1050000 |  |  |  | 81 | [5 empty] | 80 |  |  | Non Federally-Regulated | 1992-10-01 |  |  |  | 1992-10-27
ECR International, Ltd. | Dunkirk | ESC4125S | Steam | Oil | Pressure | FALSE | FALSE | 1 |  |  |  |  | None | Non-Condensing | Single-Stage | Cast Iron |  |  |  |  | 175000 | 145000 | [9 empty] | 82.5 | 80 | Federally-Regulated Consumer Product | 2009-09-15 |  |  |  | 2010-03-16
Rite Engineering | Rite | 225WGO | Both Steam & Water | Combo (Natural Gas & Oil) | Power | FALSE | FALSE | 3 |  |  |  | No Match | No Match | No Match | No Match | Other | No Match |  | No Match |  | 2250000 |  |  |  | 80 | 80 | [7 empty] | Federally-Regulated Commercial & Industrial Equipment | 1998-03-31 |  |  |  | 1998-04-20
WM Technologies | Weil-McLain | SGO-4W | Water | Oil | Power | TRUE | FALSE | 1 |  |  |  | No Match | No Match | No Match | No Match | Cast Iron | No Match |  | No Match |  | 168000 | [10 empty] | 85.1 |  | Federally-Regulated Consumer Product | 1998-08-27 |  |  |  | 1998-12-21
Ajax Boiler, Inc. | Ajax | OSGXH2250 | Steam | Natural Gas | No Match | FALSE | TRUE | 3 |  |  |  |  | No Match | No Match | No Match | Other |  |  |  |  | 2250000 |  |  |  | 75.5 | 75 | [7 empty] | Non Federally-Regulated | 1988-03-17 |  |  |  | 1998-04-20
Dunkirk | Crown | CXE-3 | Water | Natural Gas | Power | FALSE | FALSE | 1 |  |  |  | No Match | No Match | No Match | No Match | Cast Iron | No Match |  | No Match |  | 75000 | [10 empty] | 83.4 |  | Federally-Regulated Consumer Product | 2000-06-07 |  |  |  | 2001-04-12
Ajax Boiler, Inc. | Ajax | OSGOXFD4750 | Steam | Oil | Power | FALSE | TRUE | 3 |  |  |  | No Match | No Match | No Match | No Match | Other | No Match |  | No Match |  | 4750000 |  |  |  | 75.5 | [8 empty] | Non Federally-Regulated | 1988-02-06 |  |  |  | 1992-10-01
Slant / Fin Corp. | Slant / Fin | LD50PZ | Steam | Oil | Power | TRUE | FALSE | 1 |  |  |  | No Match | No Match | No Match | No Match | Cast Iron | No Match |  | No Match |  | 294000 | [10 empty] | 83.4 |  | Federally-Regulated Consumer Product | 2001-11-01 |  |  |  | 2002-04-02
U.S. Boiler Co. | U.S. Boiler Co. | ES28A | Water | LPG | Injection Type | FALSE | FALSE | 1 |  |  |  |  | Stack Damper | Non-Condensing | Single-Stage | Cast Iron | Multiple-Speed |  |  |  | 245000 | 208000 | [9 empty] | 85 | 80 | Federally-Regulated Consumer Product | 2011-12-30 |  |  |  | 2013-04-19
Parker Boiler Co. | Parker Boiler | GO-3456 | Water | Combo (Natural Gas & Oil) | Power | FALSE | FALSE | 3 |  |  |  | No Match | No Match | No Match | No Match | Other | No Match |  | No Match |  | 3456000 |  |  |  | 80 | 80 |  |  | 4 | 147 |  |  |  | Non Federally-Regulated | 1992-10-27 |  |  |  | 1998-04-20
Burnham Commercial | Burnham | PF-518-S | Steam | Combo (Natural Gas & Oil) | Power | FALSE | FALSE | 3 |  |  |  | No Match | No Match | No Match | No Match | Cast Iron | No Match |  | No Match |  | 3691000 |  | 1803000 |  | 81 | 80 |  |  |  |  | 84 |  |  | Federally-Regulated Commercial & Industrial Equipment | 1996-03-13 |  |  |  | 2007-12-12
NY Boiler, LLC dba New Yorker Boiler | New Yorker | CGS-60AI | Steam | Natural Gas | No Match | FALSE | FALSE | 1 |  |  |  | No Match | No Match | No Match | No Match | Cast Iron | No Match |  | No Match |  | 175000 | [10 empty] | 81.4 |  | Federally-Regulated Consumer Product | 1998-02-24 |  |  |  | 1998-03-31
Bryan Steam Corp. | Bryan | L-32-W-FDGO | Both Steam & Water | Combo (Natural Gas & Oil) | Power | FALSE | FALSE | 3 |  |  |  | No Match | No Match | No Match | No Match | Other | No Match |  | No Match |  | 2200000 |  |  |  | 79.5 | 75 |  |  |  | 147 |  |  |  | Non Federally-Regulated | 1988-03-17 |  |  |  | 1998-04-20
Bryan Steam Corp. | Bryan | F(A)-650-S | Both Steam & Water | Natural Gas | No Match | FALSE | FALSE | 3 |  |  |  | No Match | No Match | No Match | No Match | Other | No Match |  | No Match |  | 650000 |  |  |  | 75 | 75 |  |  |  | 147 |  |  |  | Non Federally-Regulated | 1988-01-22 |  |  |  | 1988-03-17
Glowcore Corp. | Glowcore | GB060 | Water | Natural Gas | No Match | FALSE | FALSE | 1 |  |  |  | No Match | No Match | No Match | No Match | Other | No Match |  | No Match |  | 60000 | [10 empty] | 89 |  | Federally-Regulated Consumer Product | 1997-02-27 |  |  |  | 1998-04-20
Peerless Heater Co. | Peerless | G-706FDA* | Steam | Natural Gas | Power | FALSE |  | 3 |  |  |  | No Match | No Match | No Match | No Match | Cast Iron | No Match |  | No Match |  | 877000 |  |  |  | 80 |  |  | 75 |  | 147 |  |  |  | Non Federally-Regulated | 1983-08-16 |  |  |  | 1998-04-20
Teledyne Laars | Laars | HJ1466 | Steam | Natural Gas | No Match | FALSE |  | 3 |  |  |  | No Match | No Match | No Match | No Match | Copper | No Match |  | No Match |  | 1166000 |  |  |  | 75 |  |  | 75 | 5 | 147 |  |  |  | Non Federally-Regulated | 1983-08-16 |  |  |  | 1984-11-27
Camus Hydronics | Camus Hydronics | MFPH-0600-2G | Water | LPG | Power | FALSE | FALSE | 1 |  |  |  |  | None | Non-Condensing | Two-Stage Modulating | Copper |  |  |  |  | 600000 | 510000 |  |  | 85 |  | 85 | [6 empty] | Federally-Regulated Commercial & Industrial Equipment | 2014-08-11 |  |  |  | 2014-10-23
Rite Engineering | Rite | 750S | Both Steam & Water | Natural Gas | No Match | FALSE | FALSE | 3 |  |  |  | No Match | No Match | No Match | No Match | Other | No Match |  | No Match |  | 7500000 |  |  |  | 80 | 75 |  |  |  | 147 |  |  |  | Non Federally-Regulated | 1988-01-22 |  |  |  | 1988-03-17
Ajax Boiler, Inc. | Ajax | OSGXFD4000 | Steam | LPG | Power | FALSE | TRUE | 3 |  |  |  | No Match | No Match | No Match | No Match | Other | No Match |  | No Match |  | 4000000 |  |  |  | 75.5 | 75 |  |  |  | 352 |  |  |  | Non Federally-Regulated | 1988-03-17 |  |  |  | 1998-04-20
Cleaver-Brooks | Cleaver-Brooks | FLX-700-300-160HW | Water | Natural Gas | Power | FALSE | FALSE | 3 |  |  |  | No Match | No Match | No Match | No Match | Other | No Match |  | No Match |  | 3000000 |  |  |  | 80 | 80 |  |  | 25 |  |  |  |  | Non Federally-Regulated | 1992-10-27 |  |  |  | 1996-03-06
NY Boiler, LLC dba New Yorker Boiler | New Yorker | S-97-AP | Water | Oil | Power | TRUE | FALSE | 1 |  |  |  | No Match | No Match | No Match | No Match | Other | No Match |  | No Match |  | 126000 | [10 empty] | 81.4 |  | Federally-Regulated Consumer Product | 1998-07-01 |  |  |  | 1998-08-03
Rite Engineering | Rite | 48WGO | Both Steam & Water | Oil | Power | FALSE |  | 3 |  |  |  | No Match | No Match | No Match | No Match | Other | No Match |  | No Match |  | 480000 |  |  |  | 80 | [8 empty] | Non Federally-Regulated | 1983-08-16 |  |  |  | 1998-04-20
Peerless Heater Co. | Peerless | MCB-097-I | Steam | Natural Gas | No Match | FALSE | FALSE | 3 |  |  |  | No Match | No Match | No Match | No Match | Cast Iron | No Match |  | No Match |  | 975000 |  |  |  | 82.3 | 80 |  |  | 3 |  |  | 73.1 |  | Non Federally-Regulated | 1992-10-27 |  |  |  | 1998-04-20
Dunkirk | Utica Boilers | UBSSC-075 | Water | Natural Gas | Pressure | FALSE | FALSE | 1 |  |  |  |  | None | Condensing | Step Modulating | Other | Single-Speed |  |  |  | 75000 | 69000 | [9 empty] | 96 | 80 | Federally-Regulated Consumer Product | 2011-06-20 |  |  |  | 2011-10-27
Hydrotherm, Division of Mestek, Inc. | Hydrotherm | HC-85D-PV | Water | LPG | No Match | FALSE | FALSE | 1 |  |  |  | No Match | No Match | No Match | No Match | Cast Iron | No Match |  | No Match |  | 85000 | [10 empty] | 81.8 |  | Federally-Regulated Consumer Product | 1998-02-06 |  |  |  | 1998-12-21
Burnham Commercial | Burnham | K-5016B-W | Water | Natural Gas | No Match | TRUE | FALSE | 3 |  |  |  | No Match | No Match | No Match | No Match | Cast Iron | No Match |  | No Match |  | 1170000 |  |  |  | 80 | 80 |  |  | 60 |  |  |  |  | Federally-Regulated Commercial & Industrial Equipment | 1997-02-27 |  |  |  | 1998-04-20
Dunkirk | Caribe | BWMAAN000200AAAA | Water | LPG | Pressure | FALSE | FALSE | 1 |  |  | TRUE |  | None | Condensing | Step Modulating | Other | Single-Speed |  |  |  | 200000 | 185000 | [9 empty] | 95 | 80 | Federally-Regulated Consumer Product | 2014-05-05 |  |  |  | 2014-08-08
Dunkirk | Dunkirk | DPFG-6T2-133W | Water | Natural Gas | No Match | FALSE | TRUE | 1 |  |  |  | No Match | No Match | No Match | No Match | Cast Iron | No Match |  | No Match |  | 133000 | [10 empty] | 81 |  | Federally-Regulated Consumer Product | 1998-12-21 |  |  |  | 2000-06-07
Ajax Boiler, Inc. | Ajax | SFG125 | Steam | Natural Gas | Power | FALSE | FALSE | 3 |  |  |  | No Match | No Match | No Match | No Match | Other | No Match |  | No Match |  | 5250000 |  |  |  | 80 | 80 | [7 empty] | Federally-Regulated Commercial & Industrial Equipment | 1997-02-27 |  |  |  | 1998-04-20
Lochinvar, LLC. | Lochinvar Corp. | FBL2500 | Water | LPG | Power | FALSE | FALSE | 1 |  |  |  | None | None | Condensing | Step Modulating | Other |  |  |  |  | 2500000 | 2300000 |  |  | 92 | 80 | 92 | [6 empty] | Federally-Regulated Commercial & Industrial Equipment | 2011-11-30 |  |  |  | 2014-08-11
PB Heat, LLC | PB Heat, LLC | WBV-03-060-W | Water | Oil | Power | FALSE | FALSE | 1 |  |  |  | Barometric Regulator | None | Non-Condensing | Single-Stage | Cast Iron | Single-Speed |  | Standard |  | 84000 | 75000 | [9 empty] | 87.5 | 80 | Federally-Regulated Consumer Product | 2012-07-06 |  |  |  | 2013-04-19
Smith Cast Iron Boilers | Smith Cast Iron Boilers | 8-W-4H | Water | Oil | Power | TRUE | FALSE | 1 |  |  |  | No Match | No Match | No Match | No Match | Cast Iron | No Match |  | No Match |  | 175000 | [10 empty] | 85.4 |  | Federally-Regulated Consumer Product | 1998-02-06 |  |  |  | 1998-05-28
Slant / Fin Corp. | Slant / Fin | V-180 | Water | Natural Gas | No Match | FALSE | FALSE | 1 |  |  |  | No Match | No Match | No Match | No Match | Cast Iron | No Match |  | No Match |  | 180000 | [10 empty] | 82.6 |  | Federally-Regulated Consumer Product | 1996-01-10 |  |  |  | 1997-02-27
Lochinvar, LLC. | Hamilton | HVHL500-CLI | Both Steam & Water | LPG | Power | FALSE | TRUE | 3 |  |  |  | No Match | No Match | No Match | No Match | Copper | No Match |  | No Match |  | 500000 |  |  |  | 84 | 80 | [7 empty] | Federally-Regulated Commercial & Industrial Equipment | 1997-02-27 |  |  |  | 1998-04-20
Sellers Engineering Co. | Gas Immersion Boiler | 475HPHWLN490 | Water | Natural Gas | Power | FALSE | FALSE | 3 |  |  |  | No Match | No Match | No Match | No Match | Other | No Match |  | No Match |  | 19876000 |  | 19876000 |  | 82 | 80 |  |  | 25 |  | 82 |  |  | Non Federally-Regulated | 1993-06-03 |  |  |  | 1997-02-27
Dunkirk | Dunkirk | DPFO-5T-.80 | Steam | Oil | No Match | TRUE | FALSE | 1 |  |  |  | No Match | No Match | No Match | No Match | Cast Iron | No Match |  | No Match |  | 112000 | [10 empty] | 87.5 |  | Federally-Regulated Consumer Product | 2000-06-07 |  |  |  | 2001-04-12
Hydrotherm, Division of Mestek, Inc. | Hydrotherm | MO-1155A | Water | Oil | Power | TRUE | FALSE | 3 |  |  |  | No Match | No Match | No Match | No Match | Cast Iron | No Match |  | No Match |  | 1155000 |  |  |  | 83.9 | 83 | [7 empty] | Federally-Regulated Commercial & Industrial Equipment | 1997-02-27 |  |  |  | 1998-04-20
Rite Engineering | Rite | 90WGO | Both Steam & Water | Natural Gas | Power | FALSE | FALSE | 3 |  |  |  | No Match | No Match | No Match | No Match | Other | No Match |  | No Match |  | 900000 |  |  |  | 80 | 75 |  |  |  | 147 |  |  |  | Non Federally-Regulated | 1988-03-17 |  |  |  | 1998-04-20
PB Heat, LLC | PB Heat, LLC | 63-04-STDG-W | Water | LPG | Injection Type | TRUE | FALSE | 1 |  |  | TRUE | Draft Diverter | Stack Damper | Non-Condensing | Single-Stage | Cast Iron | Single-Speed |  | Standard |  | 177000 | 148000 | [9 empty] | 82.1 | 80 | Federally-Regulated Consumer Product | 2013-04-19 |  |  |  | 2014-01-14
Bryan Steam Corp. | Bryan | 414-W-G | Both Steam & Water | Natural Gas | No Match | FALSE |  | 3 |  |  |  | No Match | No Match | No Match | No Match | Other | No Match |  | No Match |  | 900000 |  |  |  | 75 |  |  | 75 |  | 147 |  |  |  | Non Federally-Regulated | 1981-08-26 |  |  |  | 1998-04-20
Raypak, Inc. | Propak TM - By Huron Valley Sales | TD5-962** | Water | LPG | Injection Type | FALSE | TRUE | 1 |  |  |  | Draft Hood | None | Non-Condensing | Single-Stage | Copper |  |  |  |  | 589000 | 482980 |  |  | 82 | 80 |  |  | 6 |  |  |  |  | Federally-Regulated Commercial & Industrial Equipment | 2007-11-13 |  |  |  | 2007-12-12
Burnham Commercial | Burnham | K-5007B-S | Steam | Natural Gas | No Match | TRUE | FALSE | 3 |  |  |  | No Match | No Match | No Match | No Match | Cast Iron | No Match |  | No Match |  | 468000 |  | 468000 |  | 80 | 80 |  |  | 14 |  | 80 |  |  | Federally-Regulated Commercial & Industrial Equipment | 1994-06-08 |  |  |  | 2007-12-12
Kewanee Boiler Co. | Kewanee | M115KO | Steam | Oil | Power | FALSE | FALSE | 3 |  |  |  | No Match | No Match | No Match | No Match | Other | No Match |  | No Match |  | 1438000 |  |  |  | 82 | [8 empty] | Non Federally-Regulated | 1989-08-15 |  |  |  | 1998-04-20
Hydrotherm, Division of Mestek, Inc. | PB Heat, LLC | MI-07-SV | Water | LPG | Injection Type | FALSE | FALSE | 1 |  |  |  |  | Stack Damper | Non-Condensing | Single-Stage | Cast Iron | Single-Speed |  |  |  | 195000 | 160000 | [9 empty] | 82 | 80 | Federally-Regulated Consumer Product | 2012-07-06 |  |  |  | 2012-11-16
Teledyne Laars | Laars | VW0320MN20***** | Water | Natural Gas | Power | FALSE | FALSE | 3 |  |  |  | No Match | No Match | No Match | No Match | Copper | No Match |  | No Match |  | 320000 |  |  |  | 85 | 80 |  |  | 5 |  |  |  |  | Federally-Regulated Commercial & Industrial Equipment | 1997-02-27 |  |  |  | 1998-04-20
Bradford White Corporation | Bradford-White | M2C504T**CX-** | Both Steam & Water | LPG | No Match | TRUE | FALSE | 1 |  |  |  | No Match | No Match | No Match | No Match | Other | No Match |  | No Match |  | 63000 | [7 empty] | 2 |  |  | 80 |  | Federally-Regulated Consumer Product | 1995-03-10 |  |  |  | 1995-04-21
Lochinvar, LLC. | Hamilton | HEL0475 | Both Steam & Water | LPG | No Match | FALSE | FALSE | 3 |  |  |  | No Match | No Match | No Match | No Match | Copper | No Match |  | No Match |  | 418000 |  |  |  | 75 | 75 |  |  |  | 352 |  |  |  | Non Federally-Regulated | 1988-03-17 |  |  |  | 1998-04-20
Smith Cast Iron Boilers | Smith Cast Iron Boilers | PGB100-W-5-CON-D | Water | LPG | No Match | TRUE | FALSE | 1 |  |  |  | No Match | No Match | No Match | No Match | Cast Iron | No Match |  | No Match |  | 100000 | [10 empty] | 82 |  | Federally-Regulated Consumer Product | 1997-02-27 |  |  |  | 1998-04-20
Teledyne Laars | Teledyne Laars | JVT 50PD | Water | LPG | No Match | TRUE | FALSE | 1 |  |  |  | No Match | No Match | No Match | No Match | Other | No Match |  | No Match |  | 50000 | [10 empty] | 80.7 |  | Federally-Regulated Consumer Product | 1997-02-27 |  |  |  | 1998-04-20
Hydrotherm, Division of Mestek, Inc. | Hydrotherm | MOP-3850 | Water | Oil | Power | TRUE | FALSE | 3 |  |  |  | No Match | No Match | No Match | No Match | Cast Iron | No Match |  | No Match |  | 3850000 |  |  |  | 83.9 | [5 empty] | 83.9 |  |  | Non Federally-Regulated | 1993-01-14 |  |  |  | 1993-01-27
Hydrotherm, Division of Mestek, Inc. | Hydrotherm | MOP-6930 | Water | Natural Gas | Power | TRUE | FALSE | 3 |  |  |  | No Match | No Match | No Match | No Match | Cast Iron | No Match |  | No Match |  | 7146000 |  |  |  | 81.3 | 80 | [7 empty] | Federally-Regulated Commercial & Industrial Equipment | 1997-02-27 |  |  |  | 1998-04-20
Burnham Commercial | Burnham | PF-520-W | Water | Combo (Natural Gas & Oil) | Power | FALSE | FALSE | 3 |  |  |  | No Match | No Match | No Match | No Match | Cast Iron | No Match |  | No Match |  | 4105000 |  |  |  | 81.1 | 80 | [7 empty] | Non Federally-Regulated | 1992-10-27 |  |  |  | 1996-03-13
Burnham Commercial | Burnham | FMC120 | Water | Natural Gas | Induced Draft | FALSE | FALSE | 1 |  |  |  | None | None | Condensing | Step Modulating | Other | Single-Speed |  | Standard |  | 120000 | 107000 | 40000 | 37000 | [7 empty] | 95.2 | 80 | Federally-Regulated Consumer Product | 2008-04-14 |  |  |  | 2008-09-25
Peerless Heater Co. | Peerless | G-705FDA* | Steam | Natural Gas | Power | FALSE |  | 3 |  |  |  | No Match | No Match | No Match | No Match | Cast Iron | No Match |  | No Match |  | 721000 |  |  |  | 79.9 |  |  | 75 |  | 147 |  |  |  | Non Federally-Regulated | 1983-08-16 |  |  |  | 1998-04-20
NY Boiler, LLC dba New Yorker Boiler | New Yorker | FR-147 | Water | Oil | Power | TRUE | FALSE | 1 |  |  |  | No Match | No Match | No Match | No Match | Other | No Match |  | No Match |  | 175000 | [10 empty] | 86.7 |  | Federally-Regulated Consumer Product | 1999-03-04 |  |  |  | 2000-06-07
NY Boiler, LLC dba New Yorker Boiler | New Yorker | CLW-3* | Water | Oil | Power | TRUE | FALSE | 1 |  |  |  | No Match | No Match | No Match | No Match | Cast Iron | No Match |  | No Match |  | 140000 | [10 empty] | 80.2 |  | Federally-Regulated Consumer Product | 1998-08-27 |  |  |  | 1998-12-21
Bryan Steam Corp. | Bryan | LM-1350-S-FDO | Both Steam & Water | Oil | Power | FALSE |  | 3 |  |  |  | No Match | No Match | No Match | No Match | Other | No Match |  | No Match |  | 13500000 |  |  |  | 80 | [8 empty] | Non Federally-Regulated | 1981-08-26 |  |  |  | 1998-04-20
WM Technologies | Weil-McLain | 476-W/S | Steam | LPG | Power | FALSE | FALSE | 3 |  |  |  | No Match | No Match | No Match | No Match | Cast Iron | No Match |  | No Match |  | 339000 |  |  |  | 80.4 | 75 |  |  | 147 | 352 |  |  |  | Non Federally-Regulated | 1988-03-17 |  |  |  | 1998-04-20
Peerless Heater Co. | Peerless | 61-04-SPRK-W | Water | Natural Gas | No Match | FALSE | FALSE | 1 |  |  |  | No Match | No Match | No Match | No Match | Cast Iron | No Match |  | No Match |  | 120000 | [10 empty] | 81.7 |  | Federally-Regulated Consumer Product | 1997-02-27 |  |  |  | 1998-04-20
Water Pik, Inc. | Laars | JVT225ND(I/L) | Water | Natural Gas | No Match | TRUE | FALSE | 1 |  |  |  | No Match | No Match | No Match | No Match | Copper | No Match |  | No Match |  | 225000 | [10 empty] | 81.5 | 80 | Federally-Regulated Consumer Product | 2001-11-21 |  |  |  | 2015-03-24
Rite Engineering | Rite | 350WO | Both Steam & Water | Oil | Power | FALSE | FALSE | 3 |  |  |  | No Match | No Match | No Match | No Match | Other | No Match |  | No Match |  | 3500000 |  |  |  | 80 | [8 empty] | Non Federally-Regulated | 1988-03-17 |  |  |  | 1992-10-14
Dunkirk | Ultimate Engineering / Division of Dunkirk | UPVWB-3D | Water | Natural Gas | No Match | TRUE | FALSE | 1 |  |  |  | No Match | No Match | No Match | No Match | Cast Iron | No Match |  | No Match |  | 70000 | [10 empty] | 80.4 |  | Federally-Regulated Consumer Product | 1998-12-21 |  |  |  | 2000-06-07
Ajax Boiler, Inc. | Ajax | SGXFD-600 | Steam | Natural Gas | Power | FALSE | FALSE | 3 |  |  |  | No Match | No Match | No Match | No Match | Other | No Match |  | No Match |  | 600000 |  |  |  | 75.5 | 75 |  |  |  | 147 |  |  |  | Non Federally-Regulated | 1988-01-22 |  |  |  | 1988-03-17
Slant / Fin Corp. | Slant / Fin | GXH-105DPZ | Steam | Combo (Natural Gas & Oil) | No Match | TRUE | FALSE | 1 |  |  |  | No Match | No Match | No Match | No Match | Cast Iron | No Match |  | No Match |  | 105000 | [10 empty] | 80 | 75 | Federally-Regulated Consumer Product | 2001-11-01 |  |  |  | 2007-11-14
Hydrotherm, Division of Mestek, Inc. | Hydrotherm | VS-110BS-V | Steam | LPG | No Match | TRUE | FALSE | 1 |  |  |  | No Match | No Match | No Match | No Match | Cast Iron | No Match |  | No Match |  | 110000 | [10 empty] | 80 |  | Federally-Regulated Consumer Product | 1998-07-01 |  |  |  | 1998-08-03
WM Technologies | Weil-McLain | 1494 | Steam | Oil | Power | FALSE | FALSE | 3 |  |  |  | No Match | No Match | No Match | No Match | Cast Iron | No Match |  | No Match |  | 4550000 |  |  |  | 82.8 |  |  |  | 147 |  |  |  |  | Non Federally-Regulated | 1988-02-06 |  |  |  | 1988-03-17
Bryan Steam Corp. | Bryan | 518-W-FOG | Both Steam & Water | LPG | Power | FALSE |  | 3 |  |  |  | No Match | No Match | No Match | No Match | Other | No Match |  | No Match |  | 1500000 |  |  |  | 75 |  |  | 75 |  | 147 |  |  |  | Non Federally-Regulated | 1981-08-26 |  |  |  | 1998-04-20
Dunkirk | Dunkirk | DPFO-9-2.00W | Water | Oil | Power | TRUE | TRUE | 1 |  |  |  | No Match | No Match | No Match | No Match | Cast Iron | No Match |  | No Match |  | 280000 | [10 empty] | 83 |  | Federally-Regulated Consumer Product | 1998-07-01 |  |  |  | 1998-08-03
U.S. Boiler Co. | New Yorker Boiler Co. | CG50CHNI | Water | LPG | Induced Draft | FALSE | FALSE | 1 |  |  | TRUE |  | Stack Damper | Non-Condensing | Single-Stage | Cast Iron | Single-Speed |  |  |  | 130000 | 110000 | [9 empty] | 84 | 80 | Federally-Regulated Consumer Product | 2012-11-16 |  |  |  | 2013-04-19
Vaillant Corp. | Vaillant | GA100-16SP | Water | Natural Gas | No Match | FALSE | FALSE | 1 |  |  |  | No Match | No Match | No Match | No Match | Cast Iron | No Match |  | No Match |  | 160000 | [5 empty] | 83.7 |  |  |  |  | 81 |  | Federally-Regulated Consumer Product | 1997-02-27 |  |  |  | 1998-04-20
Hydrotherm, Division of Mestek, Inc. | Multitemp | MR-600B | Water | LPG | No Match | TRUE | FALSE | 3 |  |  |  | No Match | No Match | No Match | No Match | Cast Iron | No Match |  | No Match |  | 600000 |  | 600000 |  | 80 | 80 |  |  | 147 |  | 80 |  |  | Non Federally-Regulated | 1993-01-27 |  |  |  | 2007-12-12
Hydrotherm, Division of Mestek, Inc. | PB Heat, LLC | DE-04-SV | Water | Natural Gas | Induced Draft | FALSE | FALSE | 1 |  |  |  |  | None | Non-Condensing | Single-Stage | Cast Iron | Single-Speed |  |  |  | 105000 | 87000 | [9 empty] | 82 | 80 | Federally-Regulated Consumer Product | 2012-07-06 |  |  |  | 2012-11-16
RBI Water Heaters | 8900 Series | HB1370E***** | Water | Natural Gas | No Match | FALSE | FALSE | 3 |  |  |  | No Match | No Match | No Match | No Match | Copper | No Match |  | No Match |  | 1370000 |  |  |  | 82 | 80 | [7 empty] | Federally-Regulated Commercial & Industrial Equipment | 1997-02-27 |  |  |  | 1998-04-20
Ajax Boiler, Inc. | Ajax | WEC-6500 | Water | Combo (Natural Gas & Oil) | Power | FALSE | FALSE | 3 |  |  |  | No Match | No Match | No Match | No Match | Other | No Match |  | No Match |  | 6175000 |  |  |  | 85 | 80 | [7 empty] | Non Federally-Regulated | 1992-10-27 |  |  |  | 1998-04-20
Slant / Fin Corp. | Galaxy | GG150HEP | Steam | Natural Gas | No Match | FALSE |  | 1 |  |  |  | No Match | No Match | No Match | No Match | Cast Iron | No Match |  | No Match |  | 150000 | [5 empty] | 80 |  |  | 147 |  | 74.6 |  | Non Federally-Regulated | 1986-06-04 |  |  |  | 1998-04-20
WM Technologies | Weil-McLain | *EG-40-PIDN-S | Steam | Natural Gas | No Match | FALSE | FALSE | 1 |  |  |  | No Match | No Match | No Match | No Match | Cast Iron | No Match |  | No Match |  | 125000 | [10 empty] | 81.3 |  | Federally-Regulated Consumer Product | 1999-05-10 |  |  |  | 2000-06-07
H. B. Smith Co. | H. B. Smith | G210B-S-5 | Steam | Natural Gas | No Match | FALSE | FALSE | 1 |  |  |  | No Match | No Match | No Match | No Match | Cast Iron | No Match |  | No Match |  | 150000 | [10 empty] | 80.6 |  | Federally-Regulated Consumer Product | 1992-09-29 |  |  |  | 1992-10-27
Lochinvar, LLC. | Lochinvar | CBN1700 | Both Steam & Water | Natural Gas | No Match | FALSE | FALSE | 3 |  |  |  | No Match | No Match | No Match | No Match | Copper | No Match |  | No Match |  | 1694000 |  |  |  | 80 | 80 | [7 empty] | Federally-Regulated Commercial & Industrial Equipment | 1997-02-27 |  |  |  | 1998-04-20
Rite Engineering | Rite | A150SGO | Both Steam & Water | Combo (Natural Gas & Oil) | Power | FALSE | FALSE | 3 |  |  |  | No Match | No Match | No Match | No Match | Other | No Match |  | No Match |  | 1500000 |  |  |  | 80 | 80 | [7 empty] | Federally-Regulated Commercial & Industrial Equipment | 1998-03-31 |  |  |  | 1998-04-20
Bryan Steam Corp. | Bryan | RV-300-W-FDGO | Both Steam & Water | Combo (Natural Gas & Oil) | Power | FALSE | FALSE | 3 |  |  |  | No Match | No Match | No Match | No Match | Other | No Match |  | No Match |  | 3000000 |  |  |  | 82 | 75 |  |  |  | 147 |  |  |  | Non Federally-Regulated | 1988-03-17 |  |  |  | 1998-04-20
Teledyne Laars | Teledyne Laars | HH0250CP01KB | Water | LPG | No Match | TRUE | FALSE | 1 |  |  |  | No Match | No Match | No Match | No Match | Other | No Match |  | No Match |  | 250000 | [10 empty] | 81.5 |  | Federally-Regulated Consumer Product | 1998-07-01 |  |  |  | 1998-08-03
Ariston USA LLC | HTP, Inc. | EFT-55 | Water | Natural Gas | Power | FALSE | FALSE | 1 |  |  | TRUE |  | None | Condensing | Step Modulating | Other |  |  |  |  | 55000 | 51000 | [9 empty] | 96.3 | 80 | Federally-Regulated Consumer Product | 2013-11-14 |  |  |  | 2015-03-30
Dunkirk | Lennox | GWM-050IE | Water | Natural Gas | Power | FALSE | FALSE | 1 |  |  |  |  | None | Condensing | Step Modulating | Other | Single-Speed |  |  |  | 50000 | 46000 | [9 empty] | 96 | 80 | Federally-Regulated Consumer Product | 2012-07-06 |  |  |  | 2013-04-19
Lochinvar, LLC. | Lochinvar | RBN-500 | Water | Natural Gas | No Match | FALSE | FALSE | 3 |  |  |  | No Match | No Match | No Match | No Match | Copper | No Match |  | No Match |  | 500000 |  | 500000 |  | 82.7 | 80 |  |  |  |  | 82.7 |  |  | Federally-Regulated Commercial & Industrial Equipment | 1994-02-24 |  |  |  | 1997-02-27
Dunkirk | Dunkirk | WPVSB-6D | Water | LPG | No Match | TRUE | FALSE | 1 |  |  |  | No Match | No Match | No Match | No Match | Cast Iron | No Match |  | No Match |  | 175000 | [10 empty] | 82.9 |  | Federally-Regulated Consumer Product | 1998-02-06 |  |  |  | 1998-05-28
Teledyne Laars | Laars | HL2200 | Steam | Natural Gas | No Match | FALSE | FALSE | 3 |  |  |  | No Match | No Match | No Match | No Match | Copper | No Match |  | No Match |  | 2200000 |  | 2200000 |  | 75 | 75 |  |  | 5 | 147 | 75 |  |  | Non Federally-Regulated | 1988-02-06 |  |  |  | 1988-03-17
Rite Engineering | Rite | 1050WGE | Both Steam & Water | Natural Gas | Power | FALSE | FALSE | 3 |  |  |  | No Match | No Match | No Match | No Match | Other | No Match |  | No Match |  | 10500000 |  | 3500000 |  | 83 | 80 |  |  |  |  | 83 |  |  | Federally-Regulated Commercial & Industrial Equipment | 1997-04-02 |  |  |  | 1998-03-31
Ajax Boiler, Inc. | Ajax | WGOXFD-300 | Steam | Natural Gas | Power | FALSE | FALSE | 3 |  |  |  | No Match | No Match | No Match | No Match | Other | No Match |  | No Match |  | 300000 |  |  |  | 82 | 80 |  |  |  |  | 82 |  |  | Non Federally-Regulated | 1992-10-01 |  |  |  | 1996-02-29
Slant / Fin Corp. | Liberty | L30-PZ | Water | Oil | Power | FALSE | FALSE | 1 |  |  |  | No Match | No Match | No Match | No Match | Cast Iron | No Match |  | No Match |  | 154000 | [10 empty] | 84.2 |  | Federally-Regulated Consumer Product | 1988-02-06 |  |  |  | 1992-10-27
NY Boiler, LLC dba New Yorker Boiler | New Yorker | S-131-AP | Water | Oil | Power | TRUE | FALSE | 1 |  |  |  | No Match | No Match | No Match | No Match | Other | No Match |  | No Match |  | 161000 | [10 empty] | 80 |  | Federally-Regulated Consumer Product | 1998-08-27 |  |  |  | 1998-12-21
Ajax Boiler, Inc. | Ajax | SGX-SGXB-300-D | Steam | Natural Gas | No Match | FALSE |  | 3 |  |  |  | No Match | No Match | No Match | No Match | Other | No Match |  | No Match |  | 300000 |  |  |  | 75.5 |  |  | 75 |  | 147 |  |  |  | Non Federally-Regulated | 1981-08-26 |  |  |  | 1998-04-20
Rite Engineering | Rite | 325SY | Both Steam & Water | Natural Gas | No Match | FALSE | FALSE | 3 |  |  |  | No Match | No Match | No Match | No Match | Other | No Match |  | No Match |  | 3250000 |  |  |  | 80 | 75 |  |  |  | 147 |  |  |  | Non Federally-Regulated | 1988-01-22 |  |  |  | 1988-03-17
Dunkirk | Metzger Machine Corp. | GPSB-187D | Steam | LPG | No Match | TRUE | FALSE | 1 |  |  |  | No Match | No Match | No Match | No Match | Cast Iron | No Match |  | No Match |  | 175000 | [10 empty] | 79.6 |  | Federally-Regulated Consumer Product | 2000-06-07 |  |  |  | 2000-08-01
Dunkirk | Lennox | GWB8-105S | Water | Natural Gas | No Match | TRUE | FALSE | 1 |  |  |  | No Match | No Match | No Match | No Match | Cast Iron | No Match |  | No Match |  | 105000 | [10 empty] | 80.4 |  | Federally-Regulated Consumer Product | 1999-10-22 |  |  |  | 2001-11-01
Ajax Boiler, Inc. | Ajax | WGOXFD-1125 | Steam | Natural Gas | Power | FALSE | FALSE | 3 |  |  |  |  | No Match | No Match | No Match | Other |  |  |  |  | 1125000 |  |  |  | 75.5 | 75 | [7 empty] | Non Federally-Regulated | 1988-03-17 |  |  |  | 1992-10-01
Ajax Boiler, Inc. | Ajax | OWGOFD525 | Steam | Natural Gas | Power | FALSE | TRUE | 3 |  |  |  | No Match | No Match | No Match | No Match | Other | No Match |  | No Match |  | 525000 |  |  |  | 75.5 | 75 |  |  |  | 147 |  |  |  | Non Federally-Regulated | 1988-02-06 |  |  |  | 1992-10-01
Laars Heating Systems Company | Laars | PW1200EN09*BA | Water | Natural Gas | Induced Draft | FALSE | TRUE | 1 |  |  |  | None | None | Non-Condensing | Step Modulating | Copper | Single-Speed | 0.5 | Standard |  | 1200000 | 972000 | 300000 |  | 82 | 80 |  |  | 5 |  | 82 |  |  | Federally-Regulated Commercial & Industrial Equipment | 2005-11-30 |  |  |  | 2007-11-01
A.O. Smith Water Products Company | A O Smith Water Products | HW-0670-**4 | Steam | Natural Gas | No Match | FALSE | FALSE | 3 |  |  |  | No Match | No Match | No Match | No Match | Copper | No Match |  | No Match |  | 670000 |  |  |  | 75 | 75 |  |  |  | 147 |  |  |  | Non Federally-Regulated | 1988-02-06 |  |  |  | 1988-03-17
Ajax Boiler, Inc. | Ajax | OWGOFD450 | Steam | Oil | Power | FALSE | TRUE | 3 |  |  |  | No Match | No Match | No Match | No Match | Other | No Match |  | No Match |  | 450000 |  |  |  | 75.5 | [8 empty] | Non Federally-Regulated | 1988-03-17 |  |  |  | 1998-04-20
Ajax Boiler, Inc. | Ajax | OSGOXFD300 | Steam | Oil | Power | FALSE | TRUE | 3 |  |  |  | No Match | No Match | No Match | No Match | Other | No Match |  | No Match |  | 300000 |  | 300000 |  | 81 | [5 empty] | 81 |  |  | Non Federally-Regulated | 1992-10-27 |  |  |  | 1996-03-13
Ajax Boiler, Inc. | Ajax | SGOXFD-1375 | Steam | Natural Gas | Power | FALSE | FALSE | 3 |  |  |  | No Match | No Match | No Match | No Match | Other | No Match |  | No Match |  | 1375000 |  |  |  | 75.5 | 75 |  |  |  | 147 |  |  |  | Non Federally-Regulated | 1988-01-22 |  |  |  | 1988-03-17
Ajax Boiler, Inc. | Ajax | WOFD-5000 | Steam | Oil | Power | FALSE | FALSE | 3 |  |  |  | No Match | No Match | No Match | No Match | Other | No Match |  | No Match |  | 5000000 |  |  |  | 75.5 | [8 empty] | Non Federally-Regulated | 1988-03-17 |  |  |  | 1992-10-01
WM Technologies | Williamson / Division of Metzger | OWT-5-150 | Water | Oil | No Match | TRUE | FALSE | 1 |  |  |  | No Match | No Match | No Match | No Match | Cast Iron | No Match |  | No Match |  | 210000 | [10 empty] | 81.3 |  | Federally-Regulated Consumer Product | 2000-09-27 |  |  |  | 2001-11-01
Raypak, Inc. | Raypak | H*-0502 | Both Steam & Water | Natural Gas | Power | FALSE | FALSE | 3 |  |  |  | No Match | No Match | No Match | No Match | Copper | No Match |  | No Match |  | 500000 |  | 250000 |  | 84 | 80 |  |  |  |  | 80 |  |  | Federally-Regulated Commercial & Industrial Equipment | 2000-05-09 |  |  |  | 2002-08-05
Burnham Commercial | Burnham | K-5009B-S | Steam | Natural Gas | No Match | TRUE | FALSE | 3 |  |  |  | No Match | No Match | No Match | No Match | Cast Iron | No Match |  | No Match |  | 624000 |  | 624000 |  | 80 | 80 |  |  | 14 |  | 80 |  |  | Federally-Regulated Commercial & Industrial Equipment | 1994-06-08 |  |  |  | 2007-12-12
Ajax Boiler, Inc. | Ajax | WGOFD-1375 | Steam | Oil | Power | FALSE |  | 3 |  |  |  | No Match | No Match | No Match | No Match | Other | No Match |  | No Match |  | 1375000 |  |  |  | 75.5 | [8 empty] | Non Federally-Regulated | 1981-08-26 |  |  |  | 1998-04-20
Viessmann Manufacturing Co., Inc. | Viessmann Manufacturing | VB2-40* | Water | Natural Gas | Power | FALSE | FALSE | 1 |  |  |  | No Match | No Match | No Match | No Match | Other | No Match |  | No Match |  | 185000 | [10 empty] | 84 |  | Federally-Regulated Consumer Product | 2001-03-01 |  |  |  | 2002-06-04
Smith Cast Iron Boilers | Smith Cast Iron Boilers | BB-14A-W-3H | Water | Oil | No Match | TRUE | FALSE | 1 |  |  |  | No Match | No Match | No Match | No Match | Cast Iron | No Match |  | No Match |  | 154000 | [10 empty] | 83.2 |  | Federally-Regulated Consumer Product | 2000-06-07 |  |  |  | 2002-04-02
Ajax Boiler, Inc. | Ajax | OWGB400 | Steam | LPG | No Match | FALSE | TRUE | 3 |  |  |  | No Match | No Match | No Match | No Match | Other | No Match |  | No Match |  | 400000 |  |  |  | 75.5 | 75 |  |  |  | 352 |  |  |  | Non Federally-Regulated | 1988-03-17 |  |  |  | 1998-04-20
Dunkirk | Dunkirk | DPFG-3-63 | Water | Natural Gas | No Match | FALSE | FALSE | 1 |  |  |  | No Match | No Match | No Match | No Match | Cast Iron | No Match |  | No Match |  | 63000 | [10 empty] | 84.7 |  | Federally-Regulated Consumer Product | 1998-02-06 |  |  |  | 2000-06-07
Dunkirk | Crown | JBF-72-EID | Steam | LPG | No Match | FALSE | FALSE | 1 |  |  |  | No Match | No Match | No Match | No Match | Cast Iron | No Match |  | No Match |  | 210000 | [10 empty] | 81.1 |  | Federally-Regulated Consumer Product | 1998-02-06 |  |  |  | 2001-04-12
Ajax Boiler, Inc. | Ajax | WGOXFD-1275 | Steam | Oil | Power | FALSE |  | 3 |  |  |  | No Match | No Match | No Match | No Match | Other | No Match |  | No Match |  | 1275000 |  |  |  | 75.5 | [8 empty] | Non Federally-Regulated | 1981-08-26 |  |  |  | 1998-04-20
Ajax Boiler, Inc. | Ajax | WNG12000 | Water | Natural Gas | No Match | FALSE | FALSE | 3 |  |  |  | No Match | No Match | No Match | No Match | Other | No Match |  | No Match |  | 12000000 |  |  |  | 80 | 80 | [7 empty] | Federally-Regulated Commercial & Industrial Equipment | 1997-02-27 |  |  |  | 1998-04-20
WM Technologies | Weil-McLain | EG-30-PIDV-S | Steam | Natural Gas | No Match | FALSE | FALSE | 1 |  |  |  | No Match | No Match | No Match | No Match | Cast Iron | No Match |  | No Match |  | 75000 | [10 empty] | 83 |  | Federally-Regulated Consumer Product | 2001-04-12 |  |  |  | 2001-06-28
Ajax Boiler, Inc. | Ajax | SGX-SGXB-3250A-D | Steam | Natural Gas | No Match | FALSE | FALSE | 3 |  |  |  |  | No Match | No Match | No Match | Other |  |  |  |  | 3250000 |  |  |  | 75.5 | 75 | [7 empty] | Non Federally-Regulated | 1988-03-17 |  |  |  | 1992-10-01
Ajax Boiler, Inc. | Ajax | HFG7500 | Steam | Natural Gas | Power | FALSE | FALSE | 3 |  |  |  | No Match | No Match | No Match | No Match | Other | No Match |  | No Match |  | 7500000 |  | 3000000 |  | 80 | 80 |  |  |  |  | 80 |  |  | Federally-Regulated Commercial & Industrial Equipment | 1997-01-07 |  |  |  | 1997-02-27
Ajax Boiler, Inc. | Ajax | SGXFD-4250 | Steam | Natural Gas | Power | FALSE | FALSE | 3 |  |  |  | No Match | No Match | No Match | No Match | Other | No Match |  | No Match |  | 4250000 |  |  |  | 81 | 80 |  |  |  |  | 80 |  |  | Non Federally-Regulated | 1992-10-01 |  |  |  | 1992-10-27
Water Pik, Inc. | Waterpik Technologies, Inc. | JVT075PD(I/L) | Water | LPG | No Match | TRUE | FALSE | 1 |  |  |  | No Match | No Match | No Match | No Match | Other | No Match |  | No Match |  | 75000 | [10 empty] | 82.5 |  | Federally-Regulated Consumer Product | 2000-12-04 |  |  |  | 2001-01-30
Ajax Boiler, Inc. | Ajax | WG-WGB-900-D | Steam | Natural Gas | No Match | FALSE | FALSE | 3 |  |  |  | No Match | No Match | No Match | No Match | Other | No Match |  | No Match |  | 900000 |  |  |  | 80 | 80 |  |  |  |  | 80 |  |  | Non Federally-Regulated | 1992-10-01 |  |  |  | 1996-02-29
Rite Engineering | Rite | 165SY | Both Steam & Water | Natural Gas | No Match | FALSE | FALSE | 3 |  |  |  |  | No Match | No Match | No Match | Other |  |  |  |  | 1650000 |  |  |  | 80 | 75 | [7 empty] | Non Federally-Regulated | 1988-03-17 |  |  |  | 1992-10-14
Crown Boiler Co. | Crown | AWI 162S | Water | LPG | Induced Draft | TRUE | FALSE | 1 |  |  |  |  | Stack Damper | Non-Condensing | Single-Stage | Cast Iron | Single-Speed |  |  |  | 162000 | 132000 | [9 empty] | 80.3 | 80 | Federally-Regulated Consumer Product | 2011-07-06 |  |  |  | 2012-11-16
Teledyne Laars | Laars | HHO85OINO4*BA | Water | Natural Gas | No Match | FALSE | TRUE | 3 |  |  |  | No Match | No Match | No Match | No Match | Copper | No Match |  | No Match |  | 850000 |  |  |  | 82 | 80 |  |  | 5 |  |  |  |  | Federally-Regulated Commercial & Industrial Equipment | 1998-03-31 |  |  |  | 1998-04-20
Ajax Boiler, Inc. | Ajax | SGX-SGXB-6500-D | Steam | Natural Gas | No Match | FALSE | FALSE | 3 |  |  |  | No Match | No Match | No Match | No Match | Other | No Match |  | No Match |  | 6500000 |  |  |  | 75.5 | 75 |  |  |  | 147 |  |  |  | Non Federally-Regulated | 1988-01-22 |  |  |  | 1988-03-17
PVI Industries , LLC | PVI | 50 SBHE 100A-TPGO | Steam | Combo (Natural Gas & Oil) | No Match | FALSE | FALSE | 3 |  |  |  | No Match | No Match | No Match | No Match | Other | No Match |  | No Match |  | 2000000 |  |  |  | 84 | 80 | [7 empty] | Non Federally-Regulated | 1992-10-27 |  |  |  | 1998-04-20
Bryan Steam Corp. | Bryan | R-450-S-FDG | Both Steam & Water | Natural Gas | Power | FALSE | FALSE | 3 |  |  |  |  | No Match | No Match | No Match | Other |  |  |  |  | 4500000 |  |  |  | 83 | 75 | [7 empty] | Non Federally-Regulated | 1988-03-17 |  |  |  | 1998-04-20
Thermocorp Inc. | Thermo-Dynamics Co. | VTF-640D | Steam | Oil | Power | FALSE | FALSE | 1 |  |  |  | No Match | No Match | No Match | No Match | Other | No Match |  | No Match |  | 175000 | [5 empty] | 81.3 |  |  |  |  | 82.3 |  | Non Federally-Regulated | 1988-03-17 |  |  |  | 1998-04-20
Edwards Engineering Corp. | Edwards Engineering Corp. | V800MC | Both Steam & Water | Natural Gas | No Match | TRUE | FALSE | 3 |  |  |  |  | No Match | No Match | No Match | Other |  |  |  |  | 800000 |  |  |  | 80 | 75 |  |  | 147 | 147 |  |  |  | Non Federally-Regulated | 1988-03-17 |  |  |  | 1998-04-20
Dunkirk | Dunkirk | DPFG-3T2-95W | Water | Natural Gas | No Match | FALSE | TRUE | 1 |  |  |  | No Match | No Match | No Match | No Match | Cast Iron | No Match |  | No Match |  | 95000 | [10 empty] | 80 |  | Federally-Regulated Consumer Product | 1998-05-28 |  |  |  | 1998-07-01
Hydrotherm, Division of Mestek, Inc. | Multitemp | VGAM-2400BSP | Steam | Natural Gas | No Match | FALSE | FALSE | 3 |  |  |  | No Match | No Match | No Match | No Match | Cast Iron | No Match |  | No Match |  | 2400000 |  | 2400000 |  | 80 | 80 |  |  |  |  | 80 |  |  | Non Federally-Regulated | 1993-01-27 |  |  |  | 1997-02-27
Burnham Commercial | Burnham | V74SR | Water | Oil | Power | TRUE | FALSE | 1 |  |  |  | No Match | No Match | No Match | No Match | Cast Iron | No Match |  | No Match |  | 112000 | [10 empty] | 84 |  | Federally-Regulated Consumer Product | 2000-06-07 |  |  |  | 2001-04-03
Thermo-Dynamics Boiler Co. | Thermo-Dynamics Boiler Co. | LM-75 | Water | Oil | Power | FALSE | FALSE | 1 |  |  |  | No Match | No Match | No Match | No Match | Other | No Match |  | No Match |  | 105000 | [10 empty] | 85.2 |  | Federally-Regulated Consumer Product | 1997-02-27 |  |  |  | 1998-02-06
Vaillant Corp. | Vaillant | GA92-100 EIVD | Water | Natural Gas | No Match | FALSE | FALSE | 1 |  |  |  | No Match | No Match | No Match | No Match | Cast Iron | No Match |  | No Match |  | 100000 | [10 empty] | 83.8 |  | Federally-Regulated Consumer Product | 1992-08-31 |  |  |  | 1992-10-27
U.S. Boiler Co. | U.S. Boiler Co. | 303A | Water | LPG | Injection Type | FALSE | FALSE | 1 |  |  | TRUE |  | Stack Damper | Non-Condensing | Single-Stage | Cast Iron | Multiple-Speed |  |  |  | 70000 | 59000 | [9 empty] | 84 | 80 | Federally-Regulated Consumer Product | 2013-04-19 |  |  |  | 2013-11-14
Burnham Commercial | Burnham | PF-509-W | Water | Combo (Natural Gas & Oil) | Power | FALSE | FALSE | 3 |  |  |  | No Match | No Match | No Match | No Match | Cast Iron | No Match |  | No Match |  | 1826000 |  |  |  | 81.2 | 80 |  |  |  | 147 | 83.6 |  |  | Non Federally-Regulated | 1992-09-25 |  |  |  | 1992-10-27
Raypak, Inc. | Raypak | H50135* | Water | Natural Gas | No Match | FALSE | FALSE | 1 |  |  |  | No Match | No Match | No Match | No Match | Other | No Match |  | No Match |  | 135000 | [10 empty] | 82.8 | 80 | Federally-Regulated Consumer Product | 2001-11-01 |  |  |  | 2010-03-30
Rite Engineering | Rite | 275SGO | Both Steam & Water | Oil | Power | FALSE | FALSE | 3 |  |  |  | No Match | No Match | No Match | No Match | Other | No Match |  | No Match |  | 2750000 |  | 2750000 |  | 80 | [5 empty] | 80 |  |  | Non Federally-Regulated | 1992-10-14 |  |  |  | 1996-03-13
Ajax Boiler, Inc. | Ajax | HFC4750 | Steam | Combo (Natural Gas & Oil) | Power | FALSE | FALSE | 3 |  |  |  | No Match | No Match | No Match | No Match | Other | No Match |  | No Match |  | 4750000 |  | 1950000 |  | 80 | 80 |  |  |  |  | 80 |  |  | Federally-Regulated Commercial & Industrial Equipment | 1997-01-07 |  |  |  | 1997-02-27
Dunkirk | Lennox | CMWB-5 | Water | Natural Gas | No Match | FALSE | FALSE | 1 |  |  |  | No Match | No Match | No Match | No Match | Cast Iron | No Match |  | No Match |  | 150000 | [10 empty] | 82.7 |  | Federally-Regulated Consumer Product | 1997-02-27 |  |  |  | 1998-02-06
Crown Boiler Co. | Crown | ABF-175 | Steam | Natural Gas | No Match | TRUE | FALSE | 1 |  |  |  | No Match | No Match | No Match | No Match | Cast Iron | No Match |  | No Match |  | 175000 | [5 empty] | 80.5 |  |  |  |  | 71.3 |  | Federally-Regulated Consumer Product | 1997-02-27 |  |  |  | 1998-04-20
Rite Engineering | Rite | A550WGE | Both Steam & Water | Natural Gas | Power | FALSE | FALSE | 3 |  |  |  | No Match | No Match | No Match | No Match | Other | No Match |  | No Match |  | 5500000 |  | 1834000 |  | 83 | 80 |  |  |  |  | 83 |  |  | Federally-Regulated Commercial & Industrial Equipment | 1997-04-02 |  |  |  | 1998-03-31
Thermo-Dynamics Boiler Co. | Columbia Boiler / Pottstown | CSFH-4100 | Water | Oil | No Match | TRUE | FALSE | 1 |  |  |  | No Match | No Match | No Match | No Match | Cast Iron | No Match |  | No Match |  | 140000 | [10 empty] | 86 |  | Federally-Regulated Consumer Product | 2000-08-01 |  |  |  | 2002-04-02
WM Technologies | Weil-McLain | ULTRA 155-UE | Water | Natural Gas | Power | FALSE | FALSE | 1 |  |  | TRUE |  | None | Condensing | Step Modulating | Other | Single-Speed |  |  |  | 155000 | 139000 | [9 empty] | 90 | 80 | Federally-Regulated Consumer Product | 2013-04-19 |  |  |  | 2014-02-04
Camus Hydronics | Camus Hydronics | DFNW-3002-MG | Water | Natural Gas | Power | FALSE | FALSE | 1 |  |  |  |  | None | Condensing | Step Modulating | Copper |  |  |  |  | 3000000 | 2832000 |  |  | 94.4 |  | 94.4 | [6 empty] | Federally-Regulated Commercial & Industrial Equipment | 2014-08-11 |  |  |  | 2014-10-21
Peerless Heater Co. | Peerless | 211A-29-WI | Water | Natural Gas | No Match | FALSE | FALSE | 3 |  |  |  | No Match | No Match | No Match | No Match | Cast Iron | No Match |  | No Match |  | 5880000 |  |  |  | 80 | 80 |  |  | 12 |  |  |  |  | Non Federally-Regulated | 1992-10-27 |  |  |  | 1998-04-20
Lochinvar, LLC. | Lochinvar Corp. | WBN150 | Water | LPG | Power | FALSE | FALSE | 1 |  |  |  | None | None | Condensing | Step Modulating | Other |  |  |  |  | 150000 | 138000 | [9 empty] | 93 | 80 | Federally-Regulated Consumer Product | 2007-11-14 |  |  |  | 2008-04-14
Lochinvar, LLC. | Bradford-White | LITI-3080-5X | Water | LPG | Power | FALSE | TRUE | 3 |  |  |  | No Match | No Match | No Match | No Match | Copper | No Match |  | No Match |  | 3080000 |  | 1540000 |  | 82 | 80 |  |  |  |  | 82 |  |  | Federally-Regulated Commercial & Industrial Equipment | 1996-08-06 |  |  |  | 2007-12-12
Slant / Fin Corp. | Slant / Fin Corp. | GX-250DP | Water | Natural Gas | Injection Type | TRUE | FALSE | 1 |  |  |  |  | Stack Damper | Non-Condensing | Single-Stage | Cast Iron |  |  |  |  | 250000 | 204000 | [9 empty] | 80.7 | 80 | Federally-Regulated Consumer Product | 2007-11-14 |  |  |  | 2015-03-24
Camus Hydronics | Camus Hydronics | MFPH-1000-MG | Water | LPG | Power | FALSE | FALSE | 1 |  |  |  |  | None | Non-Condensing | Step Modulating | Copper |  |  |  |  | 1000000 | 850000 |  |  | 85 |  | 85 | [6 empty] | Federally-Regulated Commercial & Industrial Equipment | 2014-08-11 |  |  |  | 2014-10-23
Edwards Engineering Corp. | Edwards Engineering Corp. | 1900-365MFR | Both Steam & Water | Natural Gas | No Match | TRUE |  | 3 |  |  |  | No Match | No Match | No Match | No Match | Other | No Match |  | No Match |  | 365000 |  |  |  | 80 |  |  | 75 | 147 | 147 |  |  |  | Non Federally-Regulated | 1983-08-16 |  |  |  | 1998-04-20
Ajax Boiler, Inc. | Ajax | HFC6000W | Steam | Combo (Natural Gas & Oil) | Power | FALSE | TRUE | 3 |  |  |  | No Match | No Match | No Match | No Match | Other | No Match |  | No Match |  | 6000000 |  |  |  | 80 | 80 | [7 empty] | Federally-Regulated Commercial & Industrial Equipment | 1997-02-27 |  |  |  | 1998-04-20
Teledyne Laars | Teledyne Laars | JVT050PDI | Water | LPG | No Match | TRUE | FALSE | 1 |  |  |  | No Match | No Match | No Match | No Match | Other | No Match |  | No Match |  | 50000 | [10 empty] | 82 |  | Federally-Regulated Consumer Product | 1997-02-27 |  |  |  | 1998-04-20
Raypak, Inc. | Raypak | H*-0500* | Water | LPG | Power | FALSE | TRUE | 3 |  |  |  | No Match | No Match | No Match | No Match | Copper | No Match |  | No Match |  | 500000 |  | 500000 |  | 84 | 80 |  |  |  |  | 84 |  |  | Federally-Regulated Commercial & Industrial Equipment | 2002-07-30 |  |  |  | 2007-12-12
Peerless Heater Co. | Peerless | SC/SCT-07-W | Water | Combo (Natural Gas & Oil) | Power | FALSE | FALSE | 3 |  |  |  | No Match | No Match | No Match | No Match | Cast Iron | No Match |  | No Match |  | 577000 |  |  |  | 81 | 80 | [7 empty] | Federally-Regulated Commercial & Industrial Equipment | 1997-02-27 |  |  |  | 1998-04-20
Burnham Commercial | Burnham | 805H | Water | LPG | Induced Draft | FALSE | FALSE | 1 |  |  |  |  | None | Non-Condensing | Single-Stage | Cast Iron | Single-Speed | 0.04 | Standard |  | 252000 | 210000 | [9 empty] | 83.2 | 80 | Federally-Regulated Consumer Product | 2007-11-14 |  |  |  | 2011-06-20
Ajax Boiler, Inc. | Ajax | WGOFD-14500 | Water | Combo (Natural Gas & Oil) | Power | FALSE | FALSE | 3 |  |  |  | No Match | No Match | No Match | No Match | Other | No Match |  | No Match |  | 14500000 |  |  |  | 82 | 80 | [7 empty] | Non Federally-Regulated | 1992-10-27 |  |  |  | 1998-04-20
Ajax Boiler, Inc. | Ajax | WGXFD-1275 | Steam | Natural Gas | Power | FALSE | FALSE | 3 |  |  |  | No Match | No Match | No Match | No Match | Other | No Match |  | No Match |  | 1275000 |  |  |  | 75.5 | 75 |  |  |  | 147 |  |  |  | Non Federally-Regulated | 1988-01-22 |  |  |  | 1988-03-17
Ajax Boiler, Inc. | Ajax | WFG1750W | Water | Natural Gas | Power | FALSE | TRUE | 3 |  |  |  | No Match | No Match | No Match | No Match | Other | No Match |  | No Match |  | 1750000 |  |  |  | 80 | 80 | [7 empty] | Federally-Regulated Commercial & Industrial Equipment | 1997-02-27 |  |  |  | 1998-04-20
WM Technologies | Weil-McLain | CG-6-SPN | Steam | Natural Gas | No Match | TRUE | FALSE | 1 |  |  |  | No Match | No Match | No Match | No Match | Cast Iron | No Match |  | No Match |  | 175000 | [7 empty] | 147 |  |  | 71.2 | 68 | Federally-Regulated Consumer Product | 1991-11-13 |  |  |  | 1992-08-27
Ajax Boiler, Inc. | Ajax | OWGOFD1750 | Steam | Natural Gas | Power | FALSE | TRUE | 3 |  |  |  | No Match | No Match | No Match | No Match | Other | No Match |  | No Match |  | 1750000 |  |  |  | 82 | 80 |  |  |  |  | 80 |  |  | Non Federally-Regulated | 1992-10-01 |  |  |  | 1992-10-27
Dunkirk | Dunkirk | DPFG-3-63 | Water | Natural Gas | No Match | FALSE | FALSE | 1 |  |  |  | No Match | No Match | No Match | No Match | Cast Iron | No Match |  | No Match |  | 63000 | [10 empty] | 84.7 |  | Federally-Regulated Consumer Product | 1997-02-27 |  |  |  | 1998-02-06
Raypak, Inc. | Hurricane | H-1414 | Steam | Natural Gas | No Match | FALSE | TRUE | 3 |  |  |  | No Match | No Match | No Match | No Match | Copper | No Match |  | No Match |  | 1413000 |  |  |  | 80 | 75 |  |  |  | 147 |  |  |  | Non Federally-Regulated | 1989-08-15 |  |  |  | 1998-04-20
Ajax Boiler, Inc. | Ajax | WOFD-200 | Steam | Oil | Power | FALSE |  | 1 |  |  |  | No Match | No Match | No Match | No Match | Other | No Match |  | No Match |  | 200000 | [5 empty] | 75.5 | [6 empty] | Non Federally-Regulated | 1981-08-26 |  |  |  | 1998-04-20
Parker Boiler Co. | Parker Boiler | GO-672 | Steam | Natural Gas | Power | FALSE | FALSE | 3 |  |  |  |  | No Match | No Match | No Match | Other |  |  |  |  | 672000 |  |  |  | 75 | 75 |  |  | 17 | 147 |  |  |  | Non Federally-Regulated | 1988-03-16 |  |  |  | 1988-03-17
Dunkirk | Broich | 235BAW002070 | Steam | Natural Gas | No Match | FALSE | FALSE | 1 |  |  |  | No Match | No Match | No Match | No Match | Cast Iron | No Match |  | No Match |  | 70000 | [10 empty] | 72.5 | 68 | Federally-Regulated Consumer Product | 1991-05-15 |  |  |  | 1992-10-27
Burnham Commercial | Burnham | HF98 | Water | Oil | Power | TRUE | FALSE | 1 |  |  |  | No Match | No Match | No Match | No Match | Other | No Match |  | No Match |  | 119000 | [10 empty] | 84.4 |  | Federally-Regulated Consumer Product | 1998-12-21 |  |  |  | 2000-08-01
Burnham Commercial | Burnham | IN9 | Water | Natural Gas | No Match | TRUE | FALSE | 1 |  |  |  | No Match | No Match | No Match | No Match | Cast Iron | No Match |  | No Match |  | 280000 | [10 empty] | 81.4 |  | Federally-Regulated Consumer Product | 1998-07-01 |  |  |  | 1998-08-03
Dunkirk | Compu-Aire | 61BSB225 | Steam | Natural Gas | No Match | FALSE | FALSE | 1 |  |  |  | No Match | No Match | No Match | No Match | Cast Iron | No Match |  | No Match |  | 225000 | [10 empty] | 70.3 | 68 | Federally-Regulated Consumer Product | 1991-05-15 |  |  |  | 1992-10-27
Ajax Boiler, Inc. | Ajax | SGOXFD-4250 | Steam | Natural Gas | Power | FALSE | FALSE | 3 |  |  |  |  | No Match | No Match | No Match | Other |  |  |  |  | 4250000 |  |  |  | 75.5 | 75 | [7 empty] | Non Federally-Regulated | 1988-03-17 |  |  |  | 1992-10-01
Hydrotherm, Division of Mestek, Inc. | Hydrotherm | MOP-2695 | Water | Oil | Power | TRUE | FALSE | 3 |  |  |  | No Match | No Match | No Match | No Match | Cast Iron | No Match |  | No Match |  | 2695000 |  | 2695000 |  | 83.9 | 83 |  |  |  |  | 83.9 |  |  | Non Federally-Regulated | 1993-01-27 |  |  |  | 2007-12-12
Ajax Boiler, Inc. | Ajax | OSGXB900 | Steam | Natural Gas | No Match | FALSE | TRUE | 3 |  |  |  | No Match | No Match | No Match | No Match | Other | No Match |  | No Match |  | 900000 |  |  |  | 75.5 | 75 |  |  |  | 147 |  |  |  | Non Federally-Regulated | 1988-02-05 |  |  |  | 1992-10-01
Slant / Fin Corp. | Malibu | MR-150-P2 | Steam | Oil | Power | TRUE | FALSE | 1 |  |  |  | No Match | No Match | No Match | No Match | Other | No Match |  | No Match |  | 150000 | [5 empty] | 83 |  |  |  |  | 78.8 |  | Non Federally-Regulated | 1988-03-17 |  |  |  | 1998-04-20
Laars Heating Systems Company | Bradford-White | BNTH080 | Water | LPG | Induced Draft | FALSE | FALSE | 1 |  |  |  |  | None | Condensing | Step Modulating | Other | Single-Speed |  |  |  | 80000 | 74000 | [9 empty] | 95.2 | 80 | Federally-Regulated Consumer Product | 2012-06-11 |  |  |  | 2013-07-10
A.O. Smith Water Products Company | A O Smith Water Products | HW-0420-**4 | Both Steam & Water | Natural Gas | No Match | FALSE | FALSE | 3 |  |  |  | No Match | No Match | No Match | No Match | Copper | No Match |  | No Match |  | 420000 |  |  |  | 75 | 75 |  |  |  | 147 |  |  |  | Non Federally-Regulated | 1988-02-06 |  |  |  | 1988-03-17
Rite Engineering | Rite | 48SY | Both Steam & Water | Natural Gas | No Match | FALSE | FALSE | 3 |  |  |  | No Match | No Match | No Match | No Match | Other | No Match |  | No Match |  | 480000 |  |  |  | 80 | 75 |  |  |  | 147 |  |  |  | Non Federally-Regulated | 1988-03-17 |  |  |  | 1992-10-14
A.O. Smith Water Products Company | A O Smith Water Products | HW-0420-**2 | Steam | Natural Gas | No Match | FALSE | FALSE | 3 |  |  |  | No Match | No Match | No Match | No Match | Copper | No Match |  | No Match |  | 420000 |  |  |  | 75 | 75 |  |  |  | 147 |  |  |  | Non Federally-Regulated | 1988-02-06 |  |  |  | 1988-03-17
Rite Engineering | Rite | 90SO | Both Steam & Water | Oil | Power | FALSE | FALSE | 3 |  |  |  | No Match | No Match | No Match | No Match | Other | No Match |  | No Match |  | 900000 |  |  |  | 80 | [8 empty] | Non Federally-Regulated | 1988-01-22 |  |  |  | 1988-03-17
Hydrotherm, Division of Mestek, Inc. | Hydrotherm | R-300BPV | Water | LPG | No Match | FALSE | FALSE | 3 |  |  |  | No Match | No Match | No Match | No Match | Cast Iron | No Match |  | No Match |  | 300000 |  | 300000 |  | 80 | 80 |  |  |  |  | 80 |  |  | Non Federally-Regulated | 1993-01-27 |  |  |  | 1997-02-27
Rite Engineering | Rite | A150WGO | Both Steam & Water | Combo (Natural Gas & Oil) | Power | FALSE | FALSE | 3 |  |  |  | No Match | No Match | No Match | No Match | Other | No Match |  | No Match |  | 1500000 |  |  |  | 80 | 80 | [7 empty] | Federally-Regulated Commercial & Industrial Equipment | 1998-03-31 |  |  |  | 1998-04-20
Raypak, Inc. | Raytherm | 260T | Steam | Natural Gas | No Match | FALSE |  | 1 |  |  |  | No Match | No Match | No Match | No Match | Copper | No Match |  | No Match |  | 264000 | [5 empty] | 77.8 | 75 |  | 147 |  |  |  | Non Federally-Regulated | 1983-08-16 |  |  |  | 1998-04-20
Bryan Steam Corp. | Bryan | LM-1350-S-FDG | Both Steam & Water | Natural Gas | Power | FALSE | FALSE | 3 |  |  |  |  | No Match | No Match | No Match | Other |  |  |  |  | 13500000 |  |  |  | 78 | 75 | [7 empty] | Non Federally-Regulated | 1988-03-17 |  |  |  | 1998-04-20
Thermo-Dynamics Boiler Co. | Thermo-Dynamics Boiler Co. | S-135 | Water | Oil | Power | TRUE | FALSE | 1 |  |  |  | No Match | No Match | No Match | No Match | Other | No Match |  | No Match |  | 189000 | [10 empty] | 83.8 |  | Federally-Regulated Consumer Product | 1998-07-01 |  |  |  | 1998-08-03
Ajax Boiler, Inc. | Ajax | OSGXB850 | Steam | Natural Gas | No Match | FALSE | TRUE | 3 |  |  |  | No Match | No Match | No Match | No Match | Other | No Match |  | No Match |  | 850000 |  |  |  | 80 | 80 |  |  |  |  | 80 |  |  | Non Federally-Regulated | 1992-10-27 |  |  |  | 1996-02-29
Vaillant Corp. | Vaillant | GA200-300 | Water | Natural Gas | No Match | FALSE | FALSE | 3 |  |  |  | No Match | No Match | No Match | No Match | Cast Iron | No Match |  | No Match |  | 300000 |  |  |  | 85 | 80 |  |  |  |  | 85 |  |  | Non Federally-Regulated | 1992-10-14 |  |  |  | 1992-10-27
Teledyne Laars | Laars | HH2800EN18AC | Water | Natural Gas | No Match | FALSE | TRUE | 3 |  |  |  |  | No Match | No Match | No Match | Copper |  |  |  |  | 2745000 |  | 2745000 |  | 81 | 80 |  |  | 5 | 147 | 81 |  |  | Non Federally-Regulated | 1992-06-23 |  |  |  | 2001-05-16
PVI Industries , LLC | PVI | 450 EWB 200A-E | Water | Electricity | No Match | TRUE | FALSE | 3 |  |  |  | No Match | No Match | No Match | No Match | Other | No Match |  | No Match |  | 1536000 |  |  |  | 99.9 | [8 empty] | Federally-Regulated Commercial & Industrial Equipment | 1998-03-31 |  |  |  | 1998-04-20
WM Technologies | Weil-McLain | SGO-4WR | Water | Oil | Power | TRUE | FALSE | 1 |  |  |  | No Match | No Match | No Match | No Match | Cast Iron | No Match |  | No Match |  | 133000 | [10 empty] | 86.1 |  | Federally-Regulated Consumer Product | 1998-05-28 |  |  |  | 1998-07-01
Ajax Boiler, Inc. | Ajax | SGX-SGXB-Z500-D | Steam | Natural Gas | No Match | FALSE |  | 3 |  |  |  | No Match | No Match | No Match | No Match | Other | No Match |  | No Match |  | 2500000 |  |  |  | 75.5 |  |  | 75 |  | 147 |  |  |  | Non Federally-Regulated | 1981-08-26 |  |  |  | 1998-04-20
Teledyne Laars | Teledyne Laars | SR175 | Water | Oil | No Match | TRUE | FALSE | 1 |  |  |  | No Match | No Match | No Match | No Match | Other | No Match |  | No Match |  | 210000 | [10 empty] | 85.2 |  | Federally-Regulated Consumer Product | 2000-06-07 |  |  |  | 2001-05-16
Teledyne Laars | Laars | PH1430I | Steam | LPG | No Match | TRUE | FALSE | 3 |  |  |  | No Match | No Match | No Match | No Match | Copper | No Match |  | No Match |  | 1430000 |  |  |  | 81 | 75 |  |  | 350 | 352 |  |  |  | Non Federally-Regulated | 1988-03-17 |  |  |  | 1998-04-20
Dunkirk | Carrier | BW5AAH000120ABAA | Water | Oil | Power | TRUE | FALSE | 1 |  |  |  | No Match | No Match | No Match | No Match | Cast Iron | No Match |  | No Match |  | 140000 | [10 empty] | 84.5 |  | Federally-Regulated Consumer Product | 1998-07-01 |  |  |  | 1998-08-03
Thermo-Dynamics Boiler Co. | Thermo-Dynamics Boiler Co. | NYV-125 | Water | Oil | No Match | TRUE | FALSE | 1 |  |  |  | No Match | No Match | No Match | No Match | Other | No Match |  | No Match |  | 175000 | [10 empty] | 86 |  | Federally-Regulated Consumer Product | 2000-06-07 |  |  |  | 2002-04-02
WM Technologies | Weil-McLain | EG-40-SPDL-S | Steam | LPG | No Match | TRUE | FALSE | 1 |  |  |  | No Match | No Match | No Match | No Match | Cast Iron | No Match |  | No Match |  | 125000 | [10 empty] | 80.3 |  | Federally-Regulated Consumer Product | 1998-12-21 |  |  |  | 2001-04-12
RBI Water Heaters | Futera Series | FWN250 | Both Steam & Water | Natural Gas | No Match | FALSE | TRUE | 1 |  |  |  | No Match | No Match | No Match | No Match | Copper | No Match |  | No Match |  | 250000 | [10 empty] | 85 |  | Federally-Regulated Consumer Product | 1996-12-18 |  |  |  | 1998-12-21
Camus Hydronics | Camus Hydronics | MF-0802-M | Water | Natural Gas | Power | FALSE | FALSE | 1 |  |  |  |  | None | Condensing | Step Modulating | Copper |  |  |  |  | 800000 | 760000 |  |  |  |  | 95 | [6 empty] | Federally-Regulated Commercial & Industrial Equipment | 2014-09-05 |  |  |  | 2014-10-21
PVI Industries , LLC | PVI | 30 WBHE 50A-TP | Water | Natural Gas | No Match | FALSE | FALSE | 3 |  |  |  | No Match | No Match | No Match | No Match | Other | No Match |  | No Match |  | 1200000 |  | 300000 |  | 84 | 80 |  |  |  |  | 85 |  |  | Federally-Regulated Commercial & Industrial Equipment | 1996-03-13 |  |  |  | 1998-03-31
Thermo-Dynamics Boiler Co. | Thermo-Dynamics Boiler Co. | VTF-801 | Water | Oil | Power | TRUE | FALSE | 1 |  |  |  | No Match | No Match | No Match | No Match | Other | No Match |  | No Match |  | 210000 | [10 empty] | 81.8 |  | Federally-Regulated Consumer Product | 1998-08-03 |  |  |  | 1998-08-27
Teledyne Laars | Laars | HH1670IN09CBA | Water | Natural Gas | No Match | FALSE | FALSE | 3 |  |  |  | No Match | No Match | No Match | No Match | Copper | No Match |  | No Match |  | 1670000 |  |  |  | 82 | 80 |  |  | 5 |  |  |  |  | Non Federally-Regulated | 1992-10-27 |  |  |  | 1998-04-20
RBI Water Heaters | 8900 Series | WH530E***** | Both Steam & Water | Natural Gas | No Match | FALSE | FALSE | 3 |  |  |  | No Match | No Match | No Match | No Match | Copper | No Match |  | No Match |  | 530000 |  | 265000 |  | 82 | 80 |  |  |  |  | 80 |  |  | Federally-Regulated Commercial & Industrial Equipment | 1996-12-18 |  |  |  | 1997-02-27
Peerless Heater Co. | Peerless | G-722FDA-S | Steam | Natural Gas | Power | FALSE | FALSE | 3 |  |  |  |  | No Match | No Match | No Match | Cast Iron |  |  |  |  | 3525000 |  | 3525000 |  | 80.6 | 80 |  |  |  |  | 80.6 |  |  | Non Federally-Regulated | 1992-06-18 |  |  |  | 1992-10-27
Bryan Steam Corp. | Bryan | R-450-S-FDO | Both Steam & Water | Oil | Power | FALSE | FALSE | 3 |  |  |  | No Match | No Match | No Match | No Match | Other | No Match |  | No Match |  | 4500000 |  | 4500000 |  | 85 | 83 |  |  |  |  | 85 |  |  | Non Federally-Regulated | 1988-01-22 |  |  |  | 1988-03-17
Hydrotherm, Division of Mestek, Inc. | Multitemp | VOAM-3328S | Steam | Oil | Power | FALSE |  | 3 |  |  |  | No Match | No Match | No Match | No Match | Cast Iron | No Match |  | No Match |  | 3328000 |  |  |  | 78.4 | [8 empty] | Non Federally-Regulated | 1983-08-16 |  |  |  | 1998-04-20
Dunkirk | Dunkirk | DPFO-8T2-2.00W | Water | Oil | Power | TRUE | TRUE | 1 |  |  |  | No Match | No Match | No Match | No Match | Cast Iron | No Match |  | No Match |  | 280000 | [10 empty] | 82.3 |  | Federally-Regulated Consumer Product | 1998-08-03 |  |  |  | 1998-08-27
Camus Hydronics | Camus Hydronics | DRNW-1400-MS | Water | Natural Gas | Power | FALSE | FALSE | 1 |  |  |  |  | None | Condensing | Step Modulating | Other |  |  |  |  | 1400000 | 1327000 |  |  | 94.8 |  | 94.8 | [6 empty] | Federally-Regulated Commercial & Industrial Equipment | 2014-08-11 |  |  |  | 2014-10-21
U.S. Boiler Co. | U.S. Boiler Co. | 202I | Water | Natural Gas | Induced Draft | FALSE | FALSE | 1 |  |  |  |  | Stack Damper | Non-Condensing | Single-Stage | Cast Iron | Single-Speed |  |  |  | 37500 | 31000 | [9 empty] | 82.3 | 80 | Federally-Regulated Consumer Product | 2012-06-11 |  |  |  | 2012-11-16
U.S. Boiler Co. | U.S. Boiler Co. | ESC7 | Water | Natural Gas | Induced Draft | FALSE | FALSE | 1 |  |  | TRUE |  | None | Non-Condensing | Single-Stage | Cast Iron | Single-Speed |  |  |  | 210000 | 179000 | [9 empty] | 85 | 80 | Federally-Regulated Consumer Product | 2014-08-08 |  |  |  | 2014-10-23
Rite Engineering | Rite | A4005 | Both Steam & Water | Natural Gas | No Match | FALSE |  | 3 |  |  |  | No Match | No Match | No Match | No Match | Other | No Match |  | No Match |  | 4000000 |  |  |  | 80 |  |  | 75 |  | 147 |  |  |  | Non Federally-Regulated | 1983-08-16 |  |  |  | 1998-04-20
Fulton Boiler Works | Fulton | FB-006A | Steam | Natural Gas | Power | FALSE | TRUE | 1 |  |  |  | No Match | No Match | No Match | No Match | Other | No Match |  | No Match |  | 260000 | [5 empty] | 78.5 |  |  |  |  | 77.9 |  | Federally-Regulated Consumer Product | 1992-10-27 |  |  |  | 1998-04-20
Camus Hydronics | Camus Hydronics | MF-2010-0 | Water | Natural Gas | Power | FALSE | FALSE | 1 |  |  |  |  | None | Non-Condensing | Single-Stage | Copper |  |  |  |  | 2000000 | 1700000 |  |  |  |  | 85 | [6 empty] | Federally-Regulated Commercial & Industrial Equipment | 2014-09-05 |  |  |  | 2014-10-21
Peerless Heater Co. | Peerless | 61-05-SPRK-S | Steam | Natural Gas | No Match | FALSE | FALSE | 1 |  |  |  | No Match | No Match | No Match | No Match | Cast Iron | No Match |  | No Match |  | 160000 | [10 empty] | 80.6 |  | Federally-Regulated Consumer Product | 1995-08-25 |  |  |  | 1997-02-27
Dunkirk | Dunkirk | DPFO-3T-.50 | Water | Oil | Power | TRUE | FALSE | 1 |  |  |  | No Match | No Match | No Match | No Match | Cast Iron | No Match |  | No Match |  | 70000 | [10 empty] | 87.6 |  | Federally-Regulated Consumer Product | 1998-08-27 |  |  |  | 1998-12-21
Ajax Boiler, Inc. | Ajax | WGX-WGX8-100-D | Steam | Natural Gas | No Match | FALSE |  | 1 |  |  |  | No Match | No Match | No Match | No Match | Other | No Match |  | No Match |  | 100000 | [5 empty] | 75.5 | 75 | [5 empty] | Non Federally-Regulated | 1981-08-26 |  |  |  | 1998-04-20
Ajax Boiler, Inc. | Ajax | OWGOFD-13500 | Water | Combo (Natural Gas & Oil) | Power | FALSE | TRUE | 3 |  |  |  | No Match | No Match | No Match | No Match | Other | No Match |  | No Match |  | 13500000 |  | 6750000 |  | 82 | 80 |  |  |  | 147 | 80 |  |  | Non Federally-Regulated | 1992-09-21 |  |  |  | 2009-03-12
Parker Boiler Co. | Parker Boiler | G-90R | Steam | Natural Gas | Power | FALSE | FALSE | 3 |  |  |  |  | No Match | No Match | No Match | Other |  |  |  |  | 3780000 |  |  |  | 83 | 80 |  |  | 4 | 147 | 82 |  |  | Non Federally-Regulated | 1992-08-13 |  |  |  | 1992-10-27
H. B. Smith Co. | H. B. Smith | *G100-W-5 | Water | Natural Gas | No Match | FALSE | FALSE | 1 |  |  |  | No Match | No Match | No Match | No Match | Cast Iron | No Match |  | No Match |  | 100000 | [10 empty] | 80.8 |  | Federally-Regulated Consumer Product | 1997-02-27 |  |  |  | 1998-04-20
Crown Boiler Co. | Crown | CWI138S | Water | Natural Gas | Induced Draft | TRUE | FALSE | 1 |  |  | TRUE |  | Stack Damper | Non-Condensing | Single-Stage | Cast Iron | Single-Speed |  |  |  | 138000 | 115000 | [9 empty] | 81.6 | 80 | Federally-Regulated Consumer Product | 2013-04-19 |  |  |  | 2013-11-14
Ajax Boiler, Inc. | Ajax | HNG1250W | Steam | Natural Gas | No Match | FALSE | TRUE | 3 |  |  |  | No Match | No Match | No Match | No Match | Other | No Match |  | No Match |  | 1250000 |  |  |  | 80 | 80 | [7 empty] | Federally-Regulated Commercial & Industrial Equipment | 1997-02-27 |  |  |  | 1998-04-20
Hydrotherm, Division of Mestek, Inc. | Hydrotherm | HY-130-V | Water | Natural Gas | No Match | TRUE | FALSE | 1 |  |  |  | No Match | No Match | No Match | No Match | Cast Iron | No Match |  | No Match |  | 130000 | [10 empty] | 80.4 |  | Federally-Regulated Consumer Product | 1997-02-27 |  |  |  | 1998-04-20
Slant / Fin Corp. | Galaxy | GG100HEP | Steam | Natural Gas | No Match | FALSE | FALSE | 1 |  |  |  | No Match | No Match | No Match | No Match | Other | No Match |  | No Match |  | 100000 | [5 empty] | 80 |  |  |  |  | 74 | 65 | Non Federally-Regulated | 1988-03-17 |  |  |  | 1998-04-20
Dunkirk | Carrier | BW4AAH000239ABAA | Water | Oil | Power | TRUE | FALSE | 1 |  |  |  | No Match | No Match | No Match | No Match | Cast Iron | No Match |  | No Match |  | 280000 | [10 empty] | 83.7 |  | Federally-Regulated Consumer Product | 1998-08-03 |  |  |  | 1998-08-27
Rite Engineering | Rite | 1250WGO | Both Steam & Water | Natural Gas | Power | FALSE |  | 3 |  |  |  | No Match | No Match | No Match | No Match | Other | No Match |  | No Match |  | 12500000 |  |  |  | 80 |  |  | 75 |  | 147 |  |  |  | Non Federally-Regulated | 1981-08-26 |  |  |  | 1998-04-20
Rite Engineering | Rite | A200SG | Both Steam & Water | Natural Gas | Power | FALSE | FALSE | 3 |  |  |  | No Match | No Match | No Match | No Match | Other | No Match |  | No Match |  | 2000000 |  |  |  | 80 | 75 |  |  |  | 147 |  |  |  | Non Federally-Regulated | 1988-01-22 |  |  |  | 1988-03-17
Rite Engineering | Rite | A600WE | Both Steam & Water | Natural Gas | No Match | FALSE | FALSE | 3 |  |  |  | No Match | No Match | No Match | No Match | Other | No Match |  | No Match |  | 6000000 |  |  |  | 83 | 80 | [7 empty] | Federally-Regulated Commercial & Industrial Equipment | 1998-03-31 |  |  |  | 1998-04-20
Dunkirk | Lennox | CVWB-6D | Water | Natural Gas | No Match | TRUE | FALSE | 1 |  |  |  | No Match | No Match | No Match | No Match | Cast Iron | No Match |  | No Match |  | 175000 | [10 empty] | 80.2 |  | Federally-Regulated Consumer Product | 1998-07-01 |  |  |  | 1998-08-03
Ajax Boiler, Inc. | Ajax | OWG400 | Steam | Natural Gas | No Match | FALSE | TRUE | 3 |  |  |  | No Match | No Match | No Match | No Match | Other | No Match |  | No Match |  | 400000 |  |  |  | 75.5 | 75 |  |  |  | 147 |  |  |  | Non Federally-Regulated | 1988-02-05 |  |  |  | 1992-10-01
Laars Heating Systems Company | Laars | HH1670EN09CBA | Water | Natural Gas | Induced Draft | FALSE | TRUE | 1 |  |  |  | None | None | Non-Condensing | Single-Stage | Copper | None |  | No Match |  | 1670000 | 1352700 | 1670000 |  | 82 | 80 |  |  | 5 |  | 82 |  |  | Federally-Regulated Commercial & Industrial Equipment | 2005-11-30 |  |  |  | 2007-11-01
Teledyne Laars | Laars | HH0715IP16C1A | Water | LPG | No Match | TRUE | FALSE | 3 |  |  |  | No Match | No Match | No Match | No Match | Copper | No Match |  | No Match |  | 715000 |  | 715000 |  | 81 | 80 |  |  | 350 |  | 81 |  |  | Non Federally-Regulated | 1992-08-27 |  |  |  | 2001-05-16
Vaillant Corp. | Vaillant | GA92-190 EIVD | Water | LPG | No Match | FALSE | FALSE | 1 |  |  |  | No Match | No Match | No Match | No Match | Cast Iron | No Match |  | No Match |  | 190000 | [10 empty] | 81.2 |  | Federally-Regulated Consumer Product | 1992-08-31 |  |  |  | 1992-10-27
Camus Hydronics | Camus Hydronics | DMNC-0123-MPI | Water | Natural Gas | Power | FALSE | FALSE | 1 |  |  |  |  | None | Condensing | Step Modulating | Other |  |  |  |  | 120000 | 108000 | [9 empty] | 90 | 80 | Federally-Regulated Consumer Product | 2013-04-19 |  |  |  | 2014-08-08
Slant / Fin Corp. | Galaxy | GG175HEP | Steam | Natural Gas | No Match | FALSE | FALSE | 1 |  |  |  | No Match | No Match | No Match | No Match | Other | No Match |  | No Match |  | 175000 | [5 empty] | 80 |  |  |  |  | 75.6 | 65 | Non Federally-Regulated | 1988-03-17 |  |  |  | 1998-04-20
Sellers Engineering Co. | Gas Immersion Boiler | 400HPSLLN390 | Steam | Natural Gas | Power | FALSE | FALSE | 3 |  |  |  | No Match | No Match | No Match | No Match | Other | No Match |  | No Match |  | 16738000 |  |  |  | 81 | 80 |  |  | 25 |  |  |  |  | Federally-Regulated Commercial & Industrial Equipment | 1997-02-27 |  |  |  | 1998-04-20
Burnham Commercial | Burnham | 205AD | Water | Natural Gas | No Match | TRUE | FALSE | 1 |  |  |  | No Match | No Match | No Match | No Match | Cast Iron | No Match |  | No Match |  | 130000 | [7 empty] | 147 |  |  | 80.2 |  | Federally-Regulated Consumer Product | 1992-09-08 |  |  |  | 1995-02-02
NY Boiler, LLC dba New Yorker Boiler | New Yorker | CLW-4 | Water | Oil | Power | TRUE | FALSE | 1 |  |  |  | No Match | No Match | No Match | No Match | Cast Iron | No Match |  | No Match |  | 140000 | [10 empty] | 83.1 |  | Federally-Regulated Consumer Product | 1997-02-27 |  |  |  | 1998-04-20
Dunkirk | Dunkirk | DPFO-5T-1.75 | Water | Oil | Power | TRUE | FALSE | 1 |  |  |  | No Match | No Match | No Match | No Match | Cast Iron | No Match |  | No Match |  | 245000 | [10 empty] | 83.8 |  | Federally-Regulated Consumer Product | 1998-12-21 |  |  |  | 2000-06-07
Thermo-Dynamics Boiler Co. | Thermo-Dynamics Boiler Co. | CWL-LE 100D | Water | Oil | Power | FALSE | FALSE | 1 |  |  |  | No Match | No Match | No Match | No Match | Other | No Match |  | No Match |  | 140000 | [10 empty] | 84.9 |  | Federally-Regulated Consumer Product | 1998-03-31 |  |  |  | 1998-04-20
Vaillant Corp. | Vaillant | GA100-16PV | Water | Natural Gas | Power | TRUE | FALSE | 1 |  |  |  | No Match | No Match | No Match | No Match | Cast Iron | No Match |  | No Match |  | 150000 | [10 empty] | 84.1 |  | Federally-Regulated Consumer Product | 1997-02-27 |  |  |  | 1998-04-20
Hydrotherm, Division of Mestek, Inc. | Multitemp | A-150 | Both Steam & Water | LPG | No Match | FALSE |  | 1 |  |  |  | No Match | No Match | No Match | No Match | Other | No Match |  | No Match |  | 135000 | [5 empty] | 90.4 |  |  | 293 |  | 90.1 |  | Non Federally-Regulated | 1983-08-16 |  |  |  | 1998-04-20
Ajax Boiler, Inc. | Ajax | WOFD-2000 | Steam | Oil | Power | FALSE |  | 3 |  |  |  | No Match | No Match | No Match | No Match | Other | No Match |  | No Match |  | 2000000 |  |  |  | 75.5 | [8 empty] | Non Federally-Regulated | 1981-08-26 |  |  |  | 1998-04-20
Water Pik, Inc. | Waterpik Technologies, Inc. | VW0175CP12CB | Water | LPG | No Match | FALSE | FALSE | 1 |  |  |  | No Match | No Match | No Match | No Match | Other | No Match |  | No Match |  | 175000 | [10 empty] | 82 |  | Federally-Regulated Consumer Product | 2000-12-04 |  |  |  | 2001-01-30
Ajax Boiler, Inc. | Ajax | OSOXF07500 | Steam | Oil | Power | FALSE | TRUE | 3 |  |  |  | No Match | No Match | No Match | No Match | Other | No Match |  | No Match |  | 7500000 |  |  |  | 81 | 83 | [7 empty] | Federally-Regulated Commercial & Industrial Equipment | 1997-02-27 |  |  |  | 1998-04-20
Peerless Heater Co. | Peerless | G-1561I | Steam | Natural Gas | No Match | FALSE | FALSE | 3 |  |  |  |  | No Match | No Match | No Match | Cast Iron |  |  |  |  | 560000 |  |  |  | 80 | 75 |  |  | 6 | 147 |  |  |  | Non Federally-Regulated | 1988-03-17 |  |  |  | 1998-04-20
Harsco Industrial / Patterson-Kelley | Thermo-Pak | 3-WA-3360 | Steam | Natural Gas | No Match | TRUE |  | 3 |  |  |  | No Match | No Match | No Match | No Match | Other | No Match |  | No Match |  | 3360000 |  |  |  | 75 |  |  | 75 |  | 147 |  |  |  | Non Federally-Regulated | 1983-08-16 |  |  |  | 1998-04-20
Dunkirk | Carrier | BW5AAH000074ABAA | Water | Oil | Power | TRUE | FALSE | 1 |  |  |  | No Match | No Match | No Match | No Match | Cast Iron | No Match |  | No Match |  | 84000 | [10 empty] | 86.1 |  | Federally-Regulated Consumer Product | 1997-02-27 |  |  |  | 1998-04-20
Ajax Boiler, Inc. | Ajax | WGOXFD-1500 | Steam | Oil | Power | FALSE |  | 3 |  |  |  | No Match | No Match | No Match | No Match | Other | No Match |  | No Match |  | 1500000 |  |  |  | 75.5 | [8 empty] | Non Federally-Regulated | 1981-08-26 |  |  |  | 1998-04-20
Slant / Fin Corp. | Galaxy | GG75HS | Steam | LPG | No Match | TRUE |  | 1 |  |  |  | No Match | No Match | No Match | No Match | Cast Iron | No Match |  | No Match |  | 75000 | [5 empty] | 80 |  | 147 | 293 |  | 75.2 |  | Non Federally-Regulated | 1986-06-04 |  |  |  | 1998-04-20
Dunkirk | Lennox | CVSB-6D | Steam | LPG | No Match | TRUE | FALSE | 1 |  |  |  | No Match | No Match | No Match | No Match | Cast Iron | No Match |  | No Match |  | 175000 | [10 empty] | 79.6 |  | Federally-Regulated Consumer Product | 1997-02-27 |  |  |  | 1998-04-20
Burnham Commercial | Burnham | PF-506-W | Water | Oil | Power | FALSE | FALSE | 3 |  |  |  | No Match | No Match | No Match | No Match | Cast Iron | No Match |  | No Match |  | 1162000 |  |  |  | 83.8 | [5 empty] | 83.8 |  |  | Non Federally-Regulated | 1992-06-22 |  |  |  | 1992-09-25
Peerless Heater Co. | Peerless | EC/ECT-03-075S | Steam | Oil | Power | TRUE | FALSE | 1 |  |  |  | No Match | No Match | No Match | No Match | Cast Iron | No Match |  | No Match |  | 105000 | [10 empty] | 85.4 |  | Federally-Regulated Consumer Product | 1998-08-27 |  |  |  | 1998-12-21
Crown Boiler Co. | Crown | CWD083 | Water | LPG | Induced Draft | FALSE | FALSE | 1 |  |  | TRUE |  | None | Non-Condensing | Single-Stage | Cast Iron | Single-Speed |  |  |  | 82500 | 71000 | [9 empty] | 85.1 | 80 | Federally-Regulated Consumer Product | 2012-11-16 |  |  |  | 2013-04-19
Hydrotherm, Division of Mestek, Inc. | Hydrotherm | HWX-140-CON | Water | Natural Gas | Injection Type | TRUE | FALSE | 1 |  |  | TRUE |  | Stack Damper | Non-Condensing | Single-Stage | Cast Iron | Single-Speed |  |  |  | 140000 | 115000 | [9 empty] | 80.2 | 80 | Federally-Regulated Consumer Product | 2012-11-16 |  |  |  | 2013-04-19
Hydrotherm, Division of Mestek, Inc. | Hydrotherm | VGA-200BS-V | Steam | Natural Gas | No Match | TRUE | FALSE | 1 |  |  |  | No Match | No Match | No Match | No Match | Cast Iron | No Match |  | No Match |  | 200000 | [10 empty] | 80.3 |  | Federally-Regulated Consumer Product | 1998-02-06 |  |  |  | 1998-05-28
PVI Industries , LLC | PVI | 72 ESB 85A-E | Steam | Electricity | No Match | TRUE | FALSE | 1 |  |  |  | No Match | No Match | No Match | No Match | Other | No Match |  | No Match |  | 246000 | [5 empty] | 99.9 |  |  |  |  | 99.9 |  | Federally-Regulated Consumer Product | 1998-03-31 |  |  |  | 1998-04-20
Dunkirk | Payne | BW3AAN000112AAAA | Water | Natural Gas | No Match | FALSE | FALSE | 1 |  |  |  | No Match | No Match | No Match | No Match | Cast Iron | No Match |  | No Match |  | 112500 | [10 empty] | 83 |  | Federally-Regulated Consumer Product | 1997-02-27 |  |  |  | 1998-04-20
Water Pik, Inc. | Laars | PW1010IN09*BA | Water | Natural Gas | No Match | FALSE | FALSE | 3 |  |  |  | No Match | No Match | No Match | No Match | Copper | No Match |  | No Match |  | 1010000 |  | 252500 |  | 82 | 80 |  |  | 5 |  | 82 |  |  | Federally-Regulated Commercial & Industrial Equipment | 2001-05-30 |  |  |  | 2001-11-21
Trianco-Heatmaker | Trianco-Heatmaker | SR175 | Water | Oil | Power | TRUE | FALSE | 1 |  |  |  | No Match | No Match | No Match | No Match | Other | No Match |  | No Match |  | 210000 | [10 empty] | 85.2 |  | Federally-Regulated Consumer Product | 1998-05-28 |  |  |  | 1998-07-01
Rite Engineering | Rite | 180WGO | Both Steam & Water | Combo (Natural Gas & Oil) | Power | FALSE | FALSE | 3 |  |  |  | No Match | No Match | No Match | No Match | Other | No Match |  | No Match |  | 1800000 |  | 600000 |  | 80 | 80 |  |  |  | 147 | 80 |  |  | Non Federally-Regulated | 1992-10-14 |  |  |  | 1998-03-31
Laars Heating Systems Company | Laars Heating Systems Co. | NTH210 | Water | LPG | Induced Draft | FALSE | FALSE | 1 |  |  | TRUE | None | None | Condensing | Step Modulating | Other | Single-Speed | 0.17 | Standard |  | 210000 | 197000 | 42000 | 40000 | [7 empty] | 90 | 80 | Federally-Regulated Consumer Product | 2013-04-19 |  |  |  | 2013-11-14
Crown Boiler Co. | Crown | CWI276E | Water | LPG | Induced Draft | FALSE | FALSE | 1 |  |  | TRUE |  | Stack Damper | Non-Condensing | Single-Stage | Cast Iron | Single-Speed |  |  |  | 276000 | 230000 | [9 empty] | 83.2 | 80 | Federally-Regulated Consumer Product | 2012-11-16 |  |  |  | 2013-04-19
Bryan Steam Corp. | Bryan | LM-650-S-***-G | Steam | Natural Gas | No Match | TRUE | FALSE | 3 |  |  |  | No Match | No Match | No Match | No Match | Other | No Match |  | No Match |  | 6500000 |  |  |  | 80 | 80 | [7 empty] | Non Federally-Regulated | 1992-10-27 |  |  |  | 1998-04-20
Burnham Commercial | Burnham | V1104 | Both Steam & Water | Natural Gas | Power | FALSE | FALSE | 1 |  |  |  |  | None | Non-Condensing | Single-Stage | Cast Iron |  |  |  |  | 837000 | 667000 |  |  | 82.8 | 80 | [7 empty] | Federally-Regulated Commercial & Industrial Equipment | 2007-12-12 |  |  |  | 2010-03-16
Lochinvar, LLC. | Lochinvar | PBN1000** | Both Steam & Water | Natural Gas | Power | FALSE | TRUE | 3 |  |  |  | No Match | No Match | No Match | No Match | Copper | No Match |  | No Match |  | 1000000 |  |  |  | 88 | 80 | [7 empty] | Federally-Regulated Commercial & Industrial Equipment | 1997-02-27 |  |  |  | 1998-04-20
Bryan Steam Corp. | Bryan | D-650-S-***-FDG* | Steam | Natural Gas | Power | FALSE | FALSE | 3 |  |  |  | No Match | No Match | No Match | No Match | Other | No Match |  | No Match |  | 650000 |  |  |  | 80 | 80 | [7 empty] | Non Federally-Regulated | 1992-10-27 |  |  |  | 1996-02-29
Lochinvar, LLC. | Hamilton | HEL2000 | Both Steam & Water | LPG | No Match | FALSE | FALSE | 3 |  |  |  | No Match | No Match | No Match | No Match | Copper | No Match |  | No Match |  | 1761760 |  | 1761760 |  | 80 | 80 |  |  |  |  | 80 |  |  | Non Federally-Regulated | 1993-01-04 |  |  |  | 2007-12-12
Peerless Heater Co. | Peerless | MI-04-STDG | Water | Natural Gas | No Match | TRUE | FALSE | 1 |  |  |  | No Match | No Match | No Match | No Match | Cast Iron | No Match |  | No Match |  | 105000 | [10 empty] | 80.2 |  | Federally-Regulated Consumer Product | 1998-05-28 |  |  |  | 1998-07-01
Smith Cast Iron Boilers | H. B. Smith | G400-S/W-7INT | Steam | Natural Gas | No Match | FALSE | FALSE | 3 |  |  |  | No Match | No Match | No Match | No Match | Other | No Match |  | No Match |  | 1500000 |  |  |  | 80 | 75 |  |  | 40 | 147 |  |  |  | Non Federally-Regulated | 1988-01-22 |  |  |  | 1996-02-13
Viessmann Manufacturing Co., Inc. | Viessmann Manufacturing | VD2-500 | Water | Natural Gas | Power | FALSE | FALSE | 1 |  |  |  | Barometric Regulator | None | Non-Condensing | Two-Stage Modulating | Cast Iron |  |  |  |  | 2031000 | 1732000 |  |  | 85.3 | 80 | [7 empty] | Federally-Regulated Commercial & Industrial Equipment | 2007-12-12 |  |  |  | 2008-04-14
Ajax Boiler, Inc. | Ajax | OWGB4750 | Steam | Natural Gas | No Match | FALSE | TRUE | 3 |  |  |  | No Match | No Match | No Match | No Match | Other | No Match |  | No Match |  | 4750000 |  |  |  | 80 | 80 |  |  |  |  | 80 |  |  | Non Federally-Regulated | 1992-10-27 |  |  |  | 1996-02-29
Ajax Boiler, Inc. | Ajax | SOXFD-350 | Steam | Oil | Power | FALSE |  | 3 |  |  |  | No Match | No Match | No Match | No Match | Other | No Match |  | No Match |  | 350000 |  |  |  | 75.5 | [8 empty] | Non Federally-Regulated | 1981-08-26 |  |  |  | 1998-04-20
Rite Engineering | Rite | 450SGO | Both Steam & Water | Natural Gas | Power | FALSE | FALSE | 3 |  |  |  | No Match | No Match | No Match | No Match | Other | No Match |  | No Match |  | 4500000 |  |  |  | 80 | 75 |  |  |  | 147 |  |  |  | Non Federally-Regulated | 1988-03-17 |  |  |  | 1998-04-20
Burnham Commercial | Burnham | 203(A/B)(V) | Water | Natural Gas | No Match | TRUE | FALSE | 1 |  |  |  | No Match | No Match | No Match | No Match | Cast Iron | No Match |  | No Match |  | 62000 | [10 empty] | 80 |  | Federally-Regulated Consumer Product | 1998-02-06 |  |  |  | 1998-02-24
Ajax Boiler, Inc. | Ajax | DFC10W | Water | Combo (Natural Gas & Oil) | Power | FALSE | TRUE | 3 |  |  |  | No Match | No Match | No Match | No Match | Other | No Match |  | No Match |  | 418000 |  |  |  | 80 | 80 | [7 empty] | Federally-Regulated Commercial & Industrial Equipment | 1997-02-27 |  |  |  | 1998-04-20
Burnham Commercial | Burnham | FD-14 | Water | Natural Gas | Power | FALSE | FALSE | 3 |  |  |  | No Match | No Match | No Match | No Match | Other | No Match |  | No Match |  | 649000 |  | 649000 |  | 81.1 | 80 |  |  |  |  | 81.1 |  |  | Federally-Regulated Commercial & Industrial Equipment | 1994-06-17 |  |  |  | 2007-12-12
Ajax Boiler, Inc. | Ajax | OSOXFD5000 | Steam | Oil | Power | FALSE | TRUE | 3 |  |  |  | No Match | No Match | No Match | No Match | Other | No Match |  | No Match |  | 5000000 |  |  |  | 75.5 | [8 empty] | Non Federally-Regulated | 1988-03-17 |  |  |  | 1998-04-20
Ajax Boiler, Inc. | Ajax | OSOXFD9500 | Steam | Oil | Power | FALSE | TRUE | 3 |  |  |  | No Match | No Match | No Match | No Match | Other | No Match |  | No Match |  | 9500000 |  |  |  | 75.5 | [8 empty] | Non Federally-Regulated | 1988-02-05 |  |  |  | 1992-10-01
NY Boiler, LLC dba New Yorker Boiler | New Yorker | CGS-40A | Steam | Natural Gas | No Match | TRUE | FALSE | 1 |  |  |  | No Match | No Match | No Match | No Match | Cast Iron | No Match |  | No Match |  | 105000 | [10 empty] | 80 |  | Federally-Regulated Consumer Product | 1998-05-28 |  |  |  | 1998-07-01
Peerless Heater Co. | Peerless | G-1061-SI | Steam | Natural Gas | No Match | FALSE | FALSE | 3 |  |  |  | No Match | No Match | No Match | No Match | Cast Iron | No Match |  | No Match |  | 360000 |  |  |  | 80 | 80 |  |  | 6 |  |  |  |  | Non Federally-Regulated | 1992-10-27 |  |  |  | 1998-04-20
Teledyne Laars | Laars | PH1825EP16CBA | Water | LPG | No Match | FALSE | TRUE | 3 |  |  |  | No Match | No Match | No Match | No Match | Copper | No Match |  | No Match |  | 1825000 |  |  |  | 82 | 80 |  |  | 350 |  | 82 |  |  | Non Federally-Regulated | 1992-05-11 |  |  |  | 1992-08-27
Camus Hydronics | Camus Hydronics | MFNH-1400-MG | Water | Natural Gas | Power | FALSE | FALSE | 1 |  |  |  |  | None | Non-Condensing | Step Modulating | Copper |  |  |  |  | 1400000 | 1190000 |  |  | 85 |  | 85 | [6 empty] | Federally-Regulated Commercial & Industrial Equipment | 2014-08-11 |  |  |  | 2014-10-23
Laars Heating Systems Company | Laars | HH0600IN09*BA | Water | Natural Gas | Induced Draft | FALSE | TRUE | 1 |  |  |  | None | None | Non-Condensing | Two-Stage Modulating | Copper | None |  | No Match |  | 600000 | 486000 | 150000 |  | 82 | 80 |  |  | 5 |  | 82 |  |  | Federally-Regulated Commercial & Industrial Equipment | 2005-11-30 |  |  |  | 2007-11-01
Peerless Heater Co. | Peerless | 211A-111 | Steam | Natural Gas | No Match | FALSE | FALSE | 3 |  |  |  | No Match | No Match | No Match | No Match | Cast Iron | No Match |  | No Match |  | 2100000 |  |  |  | 80 | 75 |  |  | 6 | 147 |  |  |  | Non Federally-Regulated | 1990-07-02 |  |  |  | 1998-04-20
Peerless Heater Co. | Peerless | JO/JOT-TW150-S | Steam | Oil | Power | TRUE | FALSE | 1 |  |  |  | No Match | No Match | No Match | No Match | Cast Iron | No Match |  | No Match |  | 210000 | [10 empty] | 83.4 |  | Federally-Regulated Consumer Product | 1997-02-27 |  |  |  | 1998-04-20
Rite Engineering | Rite | 63SY | Both Steam & Water | Natural Gas | No Match | FALSE |  | 3 |  |  |  | No Match | No Match | No Match | No Match | Other | No Match |  | No Match |  | 630000 |  |  |  | 80 |  |  | 75 |  | 147 |  |  |  | Non Federally-Regulated | 1983-08-16 |  |  |  | 1998-04-20
Raypak, Inc. | Raypak | H9-2002* | Water | Natural Gas | Power | FALSE | TRUE | 3 |  |  |  | None | None | Non-Condensing | Single-Stage | Copper | No Match |  | No Match |  | 1999000 | 1679000 | 782000 | 657000 | 84 | 80 | [7 empty] | Federally-Regulated Commercial & Industrial Equipment | 2003-04-03 |  |  |  | 2007-12-12
Ajax Boiler, Inc. | Ajax | WGOFD-1275 | Steam | Oil | Power | FALSE | FALSE | 3 |  |  |  | No Match | No Match | No Match | No Match | Other | No Match |  | No Match |  | 1275000 |  |  |  | 75.5 | [8 empty] | Non Federally-Regulated | 1988-01-22 |  |  |  | 1988-03-17
Water Pik, Inc. | Laars | VW2800EN18AC | Water | Natural Gas | No Match | FALSE | TRUE | 3 |  |  |  | No Match | No Match | No Match | No Match | Copper | No Match |  | No Match |  | 2745000 |  | 2745000 |  | 81 | 80 |  |  | 5 |  | 81 |  |  | Federally-Regulated Commercial & Industrial Equipment | 2001-05-30 |  |  |  | 2001-11-21
Teledyne Laars | Laars | NQ1666 | Steam | Natural Gas | No Match | FALSE |  | 3 |  |  |  | No Match | No Match | No Match | No Match | Copper | No Match |  | No Match |  | 1666000 |  |  |  | 75 |  |  | 75 | 21 | 147 |  |  |  | Non Federally-Regulated | 1981-08-26 |  |  |  | 1983-08-16
Ajax Boiler, Inc. | Ajax | WGX-WGXB-600-D | Steam | Natural Gas | No Match | FALSE | FALSE | 3 |  |  |  | No Match | No Match | No Match | No Match | Other | No Match |  | No Match |  | 600000 |  |  |  | 75.5 | 75 |  |  |  | 147 |  |  |  | Non Federally-Regulated | 1988-01-22 |  |  |  | 1988-03-17
U.S. Boiler Co. | U.S. Boiler Co. | ES25 | Water | LPG | Injection Type | FALSE | FALSE | 1 |  |  |  |  | Stack Damper | Non-Condensing | Single-Stage | Cast Iron | Single-Speed |  |  |  | 140000 | 119000 | [9 empty] | 85 | 80 | Federally-Regulated Consumer Product | 2012-04-02 |  |  |  | 2012-11-16
Ajax Boiler, Inc. | Ajax | WG0XFD-525 | Steam | Natural Gas | Power | FALSE |  | 3 |  |  |  | No Match | No Match | No Match | No Match | Other | No Match |  | No Match |  | 525000 |  |  |  | 75.5 |  |  | 75 |  | 147 |  |  |  | Non Federally-Regulated | 1981-08-26 |  |  |  | 1998-04-20
Trianco-Heatmaker | Trianco-Heatmaker | DBC140 | Water | Oil | Power | TRUE | FALSE | 1 |  |  |  | No Match | No Match | No Match | No Match | Other | No Match |  | No Match |  | 167000 | [7 empty] | 83 |  |  |  |  | Federally-Regulated Consumer Product | 1997-02-27 |  |  |  | 1998-04-20
Ajax Boiler, Inc. | Ajax | HFG11500W | Steam | Natural Gas | Power | FALSE | TRUE | 3 |  |  |  | No Match | No Match | No Match | No Match | Other | No Match |  | No Match |  | 11500000 |  |  |  | 80 | 80 | [7 empty] | Federally-Regulated Commercial & Industrial Equipment | 1997-02-27 |  |  |  | 1998-04-20
Lochinvar, LLC. | Hamilton | HEN1000-88 | Water | Natural Gas | Power | FALSE | TRUE | 3 |  |  |  | No Match | No Match | No Match | No Match | Copper | No Match |  | No Match |  | 1000000 |  | 1000000 |  | 88 | 80 |  |  |  |  | 88 |  |  | Non Federally-Regulated | 1993-01-04 |  |  |  | 2007-12-12
Viessmann Manufacturing Co., Inc. | Viessmann Manufacturing | VBC-33 | Water | Oil | Power | TRUE | FALSE | 1 |  |  |  | No Match | No Match | No Match | No Match | Other | No Match |  | No Match |  | 146000 | [10 empty] | 86.4 |  | Federally-Regulated Consumer Product | 1999-10-22 |  |  |  | 2000-06-07
Burnham Commercial | Burnham | 403BD | Steam | Natural Gas | No Match | TRUE | FALSE | 1 |  |  |  | No Match | No Match | No Match | No Match | Cast Iron | No Match |  | No Match |  | 70000 | [7 empty] | 147 |  |  | 79.5 |  | Federally-Regulated Consumer Product | 1992-09-08 |  |  |  | 1995-02-02
WM Technologies | Weil-McLain | WTGO-5R | Water | Oil | Power | TRUE | FALSE | 1 |  |  |  | No Match | No Match | No Match | No Match | Cast Iron | No Match |  | No Match |  | 168000 | [10 empty] | 86.1 |  | Federally-Regulated Consumer Product | 1998-07-01 |  |  |  | 1998-08-03
Unilux Manufacturing, Inc. | Unilux | ZF ZW3000 LS | Both Steam & Water | Combo (Natural Gas & Oil) | Power | FALSE | FALSE | 3 |  |  |  | No Match | No Match | No Match | No Match | Other | No Match |  | No Match |  | 34000000 |  |  |  | 83.5 | 80 |  |  | 10 |  |  |  |  | Federally-Regulated Commercial & Industrial Equipment | 1998-03-31 |  |  |  | 1998-04-20
Peerless Heater Co. | Peerless | PDE-05-HS | Water | Natural Gas | Power | FALSE | FALSE | 1 |  |  |  | No Match | No Match | No Match | No Match | Cast Iron | No Match |  | No Match |  | 130000 | [10 empty] | 85 |  | Federally-Regulated Consumer Product | 2000-06-07 |  |  |  | 2001-11-01
Ajax Boiler, Inc. | Ajax | SOXFD-2750 | Steam | Oil | Power | FALSE | FALSE | 3 |  |  |  | No Match | No Match | No Match | No Match | Other | No Match |  | No Match |  | 2750000 |  |  |  | 75.5 | [8 empty] | Non Federally-Regulated | 1988-01-22 |  |  |  | 1988-03-17
Slant / Fin Corp. | Slant / Fin | SE-245EDP | Water | Combo (Natural Gas & Oil) | No Match | FALSE | FALSE | 1 |  |  |  | No Match | No Match | No Match | No Match | Cast Iron | No Match |  | No Match |  | 245000 | [10 empty] | 82.3 | 80 | Federally-Regulated Consumer Product | 2001-11-01 |  |  |  | 2007-11-14
Water Pik, Inc. | Waterpik Technologies, Inc. | HH0175CP01KB | Water | LPG | No Match | TRUE | FALSE | 1 |  |  |  | No Match | No Match | No Match | No Match | Other | No Match |  | No Match |  | 175000 | [10 empty] | 81.5 |  | Federally-Regulated Consumer Product | 2001-04-12 |  |  |  | 2001-11-21
Dunkirk | Ultimate Engineering / Division of Dunkirk | PFO-8T-1.25 | Water | Oil | Power | TRUE | FALSE | 1 |  |  |  | No Match | No Match | No Match | No Match | Cast Iron | No Match |  | No Match |  | 175000 | [10 empty] | 87.4 |  | Federally-Regulated Consumer Product | 1998-08-27 |  |  |  | 1998-12-21
Kewanee Boiler Co. | Kewanee | M155KO | Steam | Oil | Power | FALSE | FALSE | 3 |  |  |  | No Match | No Match | No Match | No Match | Other | No Match |  | No Match |  | 1938000 |  | 1938000 |  | 82 | [5 empty] | 82 |  |  | Non Federally-Regulated | 1988-10-11 |  |  |  | 1989-08-15
Burnham Commercial | Burnham | FD-38 | Water | Oil | Power | FALSE | FALSE | 3 |  |  |  | No Match | No Match | No Match | No Match | Other | No Match |  | No Match |  | 1680000 |  |  |  | 82.3 | [5 empty] | 82.3 |  |  | Non Federally-Regulated | 1992-06-22 |  |  |  | 1992-10-27
Smith Cast Iron Boilers | Smith Cast Iron Boilers | PGB200-S-3-COND | Steam | LPG | No Match | TRUE | FALSE | 1 |  |  |  | No Match | No Match | No Match | No Match | Cast Iron | No Match |  | No Match |  | 85000 | [10 empty] | 80 |  | Federally-Regulated Consumer Product | 1998-08-03 |  |  |  | 1998-08-27
PB Heat, LLC | PB Heat, LLC | 63-03-STDG-W | Water | Natural Gas | Injection Type | TRUE | FALSE | 1 |  |  |  | Draft Diverter | Stack Damper | Non-Condensing | Single-Stage | Cast Iron | Single-Speed |  | Standard |  | 118000 | 99000 | [9 empty] | 82.1 | 80 | Federally-Regulated Consumer Product | 2012-07-06 |  |  |  | 2012-11-16
Vaillant Corp. | Vaillant | F70/F75-50 | Water | Oil | Power | TRUE | FALSE | 1 |  |  |  | No Match | No Match | No Match | No Match | Cast Iron | No Match |  | No Match |  | 140000 | [10 empty] | 86.7 |  | Federally-Regulated Consumer Product | 1997-02-27 |  |  |  | 1998-04-20
U.S. Boiler Co. | U.S. Boiler Co. | GW09 | Water | LPG | Injection Type | FALSE | FALSE | 1 |  |  |  |  | Stack Damper | Non-Condensing | Single-Stage | Cast Iron | Single-Speed |  |  |  | 266000 | 218000 | [9 empty] | 82 | 80 | Federally-Regulated Consumer Product | 2014-08-08 |  |  |  | 2014-10-23
Bryan Steam Corp. | Bryan | CL-120-S-FDGO | Both Steam & Water | Combo (Natural Gas & Oil) | Power | FALSE | FALSE | 3 |  |  |  | No Match | No Match | No Match | No Match | Other | No Match |  | No Match |  | 1200000 |  | 1200000 |  | 78 | 75 |  |  |  | 147 | 78 |  |  | Non Federally-Regulated | 1988-02-06 |  |  |  | 1988-03-17
Dunkirk | Dunkirk | DPFO-3-.45 | Water | Oil | Power | TRUE | FALSE | 1 |  |  |  | No Match | No Match | No Match | No Match | Cast Iron | No Match |  | No Match |  | 63000 | [10 empty] | 87.5 |  | Federally-Regulated Consumer Product | 1998-08-03 |  |  |  | 1998-08-27
Thermo-Dynamics Boiler Co. | Columbia Boiler / Pottstown | COU-500 | Water | Oil | No Match | TRUE | FALSE | 1 |  |  |  | No Match | No Match | No Match | No Match | Cast Iron | No Match |  | No Match |  | 238000 | [10 empty] | 80 |  | Federally-Regulated Consumer Product | 2000-08-01 |  |  |  | 2001-06-28
Lochinvar, LLC. | Lochinvar Corp. | KBN211 | Water | Natural Gas | Power | FALSE | FALSE | 1 |  |  | TRUE |  | None | Condensing | Step Modulating | Other |  |  |  |  | 210000 | 196000 | [9 empty] | 95 | 80 | Federally-Regulated Consumer Product | 2013-04-19 |  |  |  | 2014-10-23
Ajax Boiler, Inc. | Ajax | OSGXFD8500 | Steam | LPG | Power | FALSE | TRUE | 3 |  |  |  | No Match | No Match | No Match | No Match | Other | No Match |  | No Match |  | 8500000 |  |  |  | 75.5 | 75 |  |  |  | 352 |  |  |  | Non Federally-Regulated | 1988-03-17 |  |  |  | 1998-04-20
Bryan Steam Corp. | Bryan | CL-90-W-G | Both Steam & Water | LPG | Power | FALSE |  | 3 |  |  |  | No Match | No Match | No Match | No Match | Other | No Match |  | No Match |  | 900000 |  |  |  | 75 |  |  | 75 |  | 352 |  |  |  | Non Federally-Regulated | 1986-06-04 |  |  |  | 1998-04-20
Ajax Boiler, Inc. | Ajax | XFG12500 | Water | Natural Gas | Power | FALSE | FALSE | 3 |  |  |  | No Match | No Match | No Match | No Match | Other | No Match |  | No Match |  | 12500000 |  | 5000000 |  | 80 | 80 |  |  |  |  | 80 |  |  | Federally-Regulated Commercial & Industrial Equipment | 1997-01-07 |  |  |  | 1997-02-27
WM Technologies | Weil-McLain | P-WTGO-3L | Water | Oil | No Match | TRUE | FALSE | 1 |  |  |  | No Match | No Match | No Match | No Match | Cast Iron | No Match |  | No Match |  | 133000 | [10 empty] | 84.5 |  | Federally-Regulated Consumer Product | 2000-06-07 |  |  |  | 2002-04-02
Hydrotherm, Division of Mestek, Inc. | Hydrotherm | HWX-140-CON | Water | Natural Gas | Injection Type | TRUE | FALSE | 1 |  |  |  |  | Stack Damper | Non-Condensing | Single-Stage | Cast Iron | Single-Speed |  |  |  | 140000 | 115000 | [9 empty] | 80.2 | 80 | Federally-Regulated Consumer Product | 2011-07-06 |  |  |  | 2012-07-06
Dunkirk | Carrier | BW5AAH000153ABAA | Water | Oil | Power | TRUE | FALSE | 1 |  |  |  | No Match | No Match | No Match | No Match | Cast Iron | No Match |  | No Match |  | 175000 | [10 empty] | 85.9 |  | Federally-Regulated Consumer Product | 1998-02-06 |  |  |  | 1998-05-28
Teledyne Laars | Teledyne Laars | PW0175CP01KB | Water | LPG | No Match | TRUE | FALSE | 1 |  |  |  | No Match | No Match | No Match | No Match | Other | No Match |  | No Match |  | 175000 | [10 empty] | 81.6 |  | Federally-Regulated Consumer Product | 1998-08-03 |  |  |  | 1998-08-27
Parker Boiler Co. | Parker Boiler | T1730L | Water | Natural Gas | Power | FALSE | FALSE | 3 |  |  |  | No Match | No Match | No Match | No Match | Other | No Match |  | No Match |  | 1730000 |  |  |  | 80.2 | 80 |  |  | 4 |  |  |  |  | Non Federally-Regulated | 1992-10-27 |  |  |  | 1996-03-13
Teledyne Laars | Teledyne Laars | PW0175CP01KB | Water | LPG | No Match | TRUE | FALSE | 1 |  |  |  | No Match | No Match | No Match | No Match | Other | No Match |  | No Match |  | 175000 | [10 empty] | 81.6 |  | Federally-Regulated Consumer Product | 1998-12-21 |  |  |  | 2001-05-16
Rite Engineering | Rite | 180WE | Both Steam & Water | Natural Gas | No Match | FALSE | FALSE | 3 |  |  |  | No Match | No Match | No Match | No Match | Other | No Match |  | No Match |  | 1800000 |  |  |  | 83 | 80 | [7 empty] | Federally-Regulated Commercial & Industrial Equipment | 1998-03-31 |  |  |  | 1998-04-20
Ariston USA LLC | MC Series | MC-80 | Water | Natural Gas | Power | FALSE | TRUE | 1 |  |  |  | None | None | Condensing | Two-Stage Modulating | Other | No Match |  | No Match |  | 80000 | 74400 | 28000 | 24000 | [7 empty] | 89.3 | 80 | Federally-Regulated Consumer Product | 2006-11-09 |  |  |  | 2007-11-14
Raypak, Inc. | Raytherm | H*-0180ACB | Steam | LPG | No Match | TRUE | FALSE | 1 |  |  |  | No Match | No Match | No Match | No Match | Copper | No Match |  | No Match |  | 180000 | [5 empty] | 75 |  | 215 | 293 |  | 71.6 | 63 | Non Federally-Regulated | 1990-07-02 |  |  |  | 1998-04-20
Laars Heating Systems Company | Laars Heating Systems Co. | EBP110 | Water | Natural Gas | Power | FALSE | FALSE | 1 |  |  |  |  | None | Non-Condensing | Step Modulating | Copper | Single-Speed |  |  |  | 107000 | 94000 | [9 empty] | 85.5 | 80 | Federally-Regulated Consumer Product | 2011-07-06 |  |  |  | 2012-06-11
Bryan Steam Corp. | Bryan | 527-W-G | Both Steam & Water | Natural Gas | No Match | FALSE |  | 3 |  |  |  | No Match | No Match | No Match | No Match | Other | No Match |  | No Match |  | 3250000 |  |  |  | 75 |  |  | 75 |  | 147 |  |  |  | Non Federally-Regulated | 1981-08-26 |  |  |  | 1998-04-20
Dunkirk | Ultimate Engineering / Division of Dunkirk | PFO6T2-.95W | Water | Oil | Power | TRUE | TRUE | 1 |  |  |  | No Match | No Match | No Match | No Match | Cast Iron | No Match |  | No Match |  | 133000 | [10 empty] | 83.4 |  | Federally-Regulated Consumer Product | 1998-08-27 |  |  |  | 1998-12-21
NY Boiler, LLC dba New Yorker Boiler | New Yorker | MICROTEKDV-2 | Water | Oil | Power | TRUE | FALSE | 1 |  |  |  | No Match | No Match | No Match | No Match | Other | No Match |  | No Match |  | 140000 | [10 empty] | 83 |  | Federally-Regulated Consumer Product | 1998-08-03 |  |  |  | 1998-08-27
Vaillant Corp. | Vaillant | GA100-22SP | Water | Natural Gas | No Match | TRUE | FALSE | 1 |  |  |  | No Match | No Match | No Match | No Match | Cast Iron | No Match |  | No Match |  | 220000 | [10 empty] | 81 |  | Federally-Regulated Consumer Product | 1994-03-24 |  |  |  | 1995-02-07
RBI Water Heaters | 8900 Series | WH1685E***** | Both Steam & Water | Natural Gas | No Match | FALSE | FALSE | 3 |  |  |  | No Match | No Match | No Match | No Match | Copper | No Match |  | No Match |  | 1685000 |  |  |  | 82 | 80 | [7 empty] | Federally-Regulated Commercial & Industrial Equipment | 1997-02-27 |  |  |  | 1998-04-20
Bryan Steam Corp. | Bryan | CL-90-S-***-G | Steam | Natural Gas | No Match | TRUE | FALSE | 3 |  |  |  | No Match | No Match | No Match | No Match | Other | No Match |  | No Match |  | 900000 |  |  |  | 80 | 80 |  |  |  |  | 80 |  |  | Non Federally-Regulated | 1992-10-16 |  |  |  | 1996-02-29
Slant / Fin Corp. | Galaxy | GG200HDS | Steam | Natural Gas | No Match | TRUE |  | 1 |  |  |  | No Match | No Match | No Match | No Match | Cast Iron | No Match |  | No Match |  | 200000 | [5 empty] | 80 |  | 147 | 147 |  | 82 |  | Non Federally-Regulated | 1986-06-04 |  |  |  | 1998-04-20
Burnham Commercial | Burnham | PF-509 | Steam | Oil | Power | FALSE | FALSE | 3 |  |  |  | No Match | No Match | No Match | No Match | Cast Iron | No Match |  | No Match |  | 1764000 |  |  |  | 81.2 | [8 empty] | Non Federally-Regulated | 1989-08-15 |  |  |  | 1998-04-20
Slant / Fin Corp. | Slant / Fin | SX-180D | Water | Natural Gas | No Match | TRUE | FALSE | 1 |  |  |  | No Match | No Match | No Match | No Match | Cast Iron | No Match |  | No Match |  | 180000 | [10 empty] | 82.1 |  | Federally-Regulated Consumer Product | 1996-01-10 |  |  |  | 1998-12-21
Water Pik, Inc. | Laars | HH1430IP16C1A | Water | LPG | No Match | TRUE | FALSE | 3 |  |  |  | No Match | No Match | No Match | No Match | Copper | No Match |  | No Match |  | 1430000 |  | 1430000 |  | 81 | 80 |  |  | 350 |  | 81 |  |  | Federally-Regulated Commercial & Industrial Equipment | 2001-05-16 |  |  |  | 2001-05-30
Burnham Commercial | Burnham | RS-113 | Water | Oil | Power | TRUE | FALSE | 1 |  |  |  | No Match | No Match | No Match | No Match | Other | No Match |  | No Match |  | 203000 | [10 empty] | 80 |  | Federally-Regulated Consumer Product | 1998-05-28 |  |  |  | 1998-07-01
Peerless Heater Co. | Peerless | 211A-18-WI | Water | Natural Gas | No Match | FALSE | FALSE | 3 |  |  |  |  | No Match | No Match | No Match | Cast Iron |  |  |  |  | 3570000 |  | 3570000 |  | 80 | 80 |  |  | 9 | 147 | 80 |  |  | Non Federally-Regulated | 1992-06-22 |  |  |  | 1992-10-27
Ajax Boiler, Inc. | Ajax | OSGXH600 | Steam | Natural Gas | No Match | FALSE | TRUE | 3 |  |  |  |  | No Match | No Match | No Match | Other |  |  |  |  | 600000 |  |  |  | 75.5 | 75 | [7 empty] | Non Federally-Regulated | 1988-03-17 |  |  |  | 1998-04-20
Hydrotherm, Division of Mestek, Inc. | Hydrotherm | MG-4620 | Water | Natural Gas | Power | TRUE | FALSE | 3 |  |  |  | No Match | No Match | No Match | No Match | Cast Iron | No Match |  | No Match |  | 4764000 |  | 4764000 |  | 81.3 | 80 |  |  |  |  | 81.3 |  |  | Federally-Regulated Commercial & Industrial Equipment | 1996-02-02 |  |  |  | 2007-12-12
Camus Hydronics | Camus Hydronics | MFNW-0600-MG | Water | Natural Gas | Power | FALSE | FALSE | 1 |  |  |  |  | None | Condensing | Step Modulating | Copper |  |  |  |  | 600000 | 510000 |  |  | 85 |  | 85 | [6 empty] | Federally-Regulated Commercial & Industrial Equipment | 2014-08-11 |  |  |  | 2014-10-21
Thermo-Dynamics Boiler Co. | Thermo-Dynamics Boiler Co. | HT-110 | Water | Oil | Power | FALSE | FALSE | 1 |  |  |  | No Match | No Match | No Match | No Match | Other | No Match |  | No Match |  | 154000 | [10 empty] | 84.2 |  | Federally-Regulated Consumer Product | 1997-02-27 |  |  |  | 1998-02-06
Rite Engineering | Rite | 225SG | Both Steam & Water | Natural Gas | Power | FALSE | FALSE | 3 |  |  |  | No Match | No Match | No Match | No Match | Other | No Match |  | No Match |  | 2250000 |  |  |  | 80 | 75 |  |  |  | 147 |  |  |  | Non Federally-Regulated | 1988-01-22 |  |  |  | 1988-03-17
Dunkirk | Lennox | CVWB-5D | Water | Natural Gas | No Match | TRUE | FALSE | 1 |  |  |  | No Match | No Match | No Match | No Match | Cast Iron | No Match |  | No Match |  | 140000 | [10 empty] | 80.3 |  | Federally-Regulated Consumer Product | 1998-12-21 |  |  |  | 1999-10-22
Burnham Commercial | Burnham | K-5022B-W | Water | Natural Gas | No Match | TRUE | FALSE | 3 |  |  |  | No Match | No Match | No Match | No Match | Cast Iron | No Match |  | No Match |  | 1638000 |  | 1638000 |  | 80 | 80 |  |  | 60 |  | 80 |  |  | Federally-Regulated Commercial & Industrial Equipment | 1994-06-08 |  |  |  | 2007-12-12
Water Pik, Inc. | Waterpik Technologies, Inc. | JVS225PD(I/L) | Water | LPG | No Match | FALSE | FALSE | 1 |  |  |  | No Match | No Match | No Match | No Match | Other | No Match |  | No Match |  | 225000 | [10 empty] | 85 |  | Federally-Regulated Consumer Product | 2000-12-04 |  |  |  | 2001-01-30
Slant / Fin Corp. | Slant / Fin Corp. | GXH-275DPZ | Steam | LPG | Injection Type | TRUE | FALSE | 1 |  |  |  |  | Stack Damper | Non-Condensing | Single-Stage | Cast Iron |  |  |  |  | 273000 | 223000 | [9 empty] | 80.4 | 75 | Federally-Regulated Consumer Product | 2007-11-14 |  |  |  | 2015-03-24
Teledyne Laars | Laars | HH0600IP16CBA | Water | LPG | No Match | FALSE | FALSE | 3 |  |  |  | No Match | No Match | No Match | No Match | Copper | No Match |  | No Match |  | 600000 |  |  |  | 82 | 80 |  |  | 350 |  |  |  |  | Federally-Regulated Commercial & Industrial Equipment | 1997-02-27 |  |  |  | 1998-04-20
WM Technologies | Weil-McLain | CGX-4-PIDN | Water | Natural Gas | No Match | FALSE | FALSE | 1 |  |  |  | No Match | No Match | No Match | No Match | Cast Iron | No Match |  | No Match |  | 105000 | [10 empty] | 83.3 |  | Federally-Regulated Consumer Product | 1998-02-06 |  |  |  | 1998-03-31
Rite Engineering | Rite | 275WO | Both Steam & Water | Oil | Power | FALSE | FALSE | 3 |  |  |  | No Match | No Match | No Match | No Match | Other | No Match |  | No Match |  | 2750000 |  |  |  | 80 | [8 empty] | Non Federally-Regulated | 1988-01-22 |  |  |  | 1988-03-17
Crown Boiler Co. | Crown | BWF195 | Water | LPG | Induced Draft | FALSE | FALSE | 1 |  |  | TRUE |  | None | Non-Condensing | Single-Stage | Cast Iron | Single-Speed |  |  |  | 195000 | 161000 | [9 empty] | 82.3 | 80 | Federally-Regulated Consumer Product | 2012-11-16 |  |  |  | 2013-04-19
Camus Hydronics | Camus Hydronics | DMNW-0252 | Water | Natural Gas | Power | FALSE | FALSE | 1 |  |  |  |  | None | Condensing | Step Modulating | Other | Single-Speed |  |  |  | 250000 | 225000 | [9 empty] | 92.5 | 80 | Federally-Regulated Consumer Product | 2011-07-06 |  |  |  | 2013-04-19
Ajax Boiler, Inc. | Ajax | OWGOFD4500 | Steam | Natural Gas | Power | FALSE | TRUE | 3 |  |  |  | No Match | No Match | No Match | No Match | Other | No Match |  | No Match |  | 4500000 |  |  |  | 75.5 | 75 |  |  |  | 147 |  |  |  | Non Federally-Regulated | 1988-02-06 |  |  |  | 1992-10-01
Thermo-Dynamics Boiler Co. | Thermo-Dynamics Boiler Co. | VTF-560 | Steam | Oil | Power | FALSE | FALSE | 1 |  |  |  | No Match | No Match | No Match | No Match | Other | No Match |  | No Match |  | 154000 | [10 empty] | 81.8 |  | Federally-Regulated Consumer Product | 1988-02-06 |  |  |  | 1995-02-02
WM Technologies | Weil-McLain | 1388 | Steam | Natural Gas | Power | FALSE | FALSE | 3 |  |  |  | No Match | No Match | No Match | No Match | Cast Iron | No Match |  | No Match |  | 4113000 |  |  |  | 81.3 | 75 |  |  | 147 | 147 |  |  |  | Non Federally-Regulated | 1988-02-06 |  |  |  | 1988-03-17
Raypak, Inc. | Raypak | H7-1753 | Water | LPG | Induced Draft | FALSE | FALSE | 1 |  |  |  | None | None | Non-Condensing | Step Modulating | Copper |  |  |  |  | 1750000 | 1523000 | 437500000 |  | 87 | 80 | 87 | [6 empty] | Federally-Regulated Commercial & Industrial Equipment | 2010-03-16 |  |  |  | 2015-04-16
Dunkirk | Dunkirk | XEB-7 | Water | Natural Gas | No Match | FALSE | FALSE | 1 |  |  |  | No Match | No Match | No Match | No Match | Cast Iron | No Match |  | No Match |  | 225000 | [10 empty] | 82 |  | Federally-Regulated Consumer Product | 1998-02-06 |  |  |  | 2000-06-07
A.O. Smith Water Products Company | A O Smith Water Products | HW-0200-**1 | Both Steam & Water | LPG | No Match | TRUE | FALSE | 1 |  |  |  | No Match | No Match | No Match | No Match | Copper | No Match |  | No Match |  | 200000 | [5 empty] | 75 |  | 146 | 293 |  | 69.1 | 63 | Non Federally-Regulated | 1988-03-17 |  |  |  | 1998-04-20
Ajax Boiler, Inc. | Ajax | WGOFD-4500 | Steam | Natural Gas | Power | FALSE |  | 3 |  |  |  | No Match | No Match | No Match | No Match | Other | No Match |  | No Match |  | 4500000 |  |  |  | 75.5 |  |  | 75 |  | 147 |  |  |  | Non Federally-Regulated | 1981-08-26 |  |  |  | 1998-04-20
Burnham Commercial | Burnham | PF-506-S | Steam | Oil | Power | FALSE | FALSE | 3 |  |  |  | No Match | No Match | No Match | No Match | Cast Iron | No Match |  | No Match |  | 1162000 |  |  |  | 83.8 | [8 empty] | Non Federally-Regulated | 1992-10-27 |  |  |  | 1996-03-13
Bryan Steam Corp. | Bryan | LM-1200-S-G | Both Steam & Water | Natural Gas | No Match | FALSE |  | 3 |  |  |  | No Match | No Match | No Match | No Match | Other | No Match |  | No Match |  | 12000000 |  |  |  | 75 |  |  | 75 |  | 147 |  |  |  | Non Federally-Regulated | 1981-08-26 |  |  |  | 1998-04-20
Edwards Engineering Corp. | Edwards Engineering Corp. | 755-155MFWB | Both Steam & Water | Natural Gas | No Match | TRUE | FALSE | 1 |  |  |  | No Match | No Match | No Match | No Match | Other | No Match |  | No Match |  | 155000 | [7 empty] | 147 | 147 |  | 65.7 | 63 | Federally-Regulated Consumer Product | 1988-03-16 |  |  |  | 1992-01-13
Ajax Boiler, Inc. | Ajax | WOXFD-4250 | Steam | Oil | Power | FALSE | FALSE | 3 |  |  |  | No Match | No Match | No Match | No Match | Other | No Match |  | No Match |  | 4250000 |  |  |  | 75.5 | [8 empty] | Non Federally-Regulated | 1988-01-22 |  |  |  | 1988-03-17
Teledyne Laars | Laars | HH0500EN09CBA | Water | Natural Gas | No Match | FALSE | TRUE | 3 |  |  |  |  | No Match | No Match | No Match | Copper |  |  |  |  | 500000 |  | 500000 |  | 82 | 80 |  |  | 5 | 147 | 82 |  |  | Non Federally-Regulated | 1992-06-23 |  |  |  | 2001-05-16
Raypak, Inc. | Raypak | H-0331 | Water | Natural Gas | Injection Type | FALSE | FALSE | 1 |  |  |  | None | None | Non-Condensing | Single-Stage | Copper |  |  |  |  | 334000 | 274000 |  |  | 82 | 80 | 82 | [6 empty] | Federally-Regulated Commercial & Industrial Equipment | 2007-12-12 |  |  |  | 2014-08-11
Bryan Steam Corp. | Bryan | RV-200-W-FDG* | Water | Natural Gas | Power | FALSE | FALSE | 3 |  |  |  | No Match | No Match | No Match | No Match | Other | No Match |  | No Match |  | 2000000 |  | 2000000 |  | 83.5 | 80 |  |  |  |  | 83.5 |  |  | Non Federally-Regulated | 1992-10-16 |  |  |  | 1992-10-27
Ajax Boiler, Inc. | Ajax | OWGH350 | Steam | Natural Gas | No Match | FALSE | TRUE | 3 |  |  |  | No Match | No Match | No Match | No Match | Other | No Match |  | No Match |  | 350000 |  |  |  | 75.5 | 75 |  |  |  | 147 |  |  |  | Non Federally-Regulated | 1988-02-06 |  |  |  | 1992-10-01
Laars Heating Systems Company | Laars | HH2000IP18A* | Water | LPG | Induced Draft | FALSE | TRUE | 1 |  |  |  | None | None | Non-Condensing | Single-Stage | Copper | None |  | No Match |  | 1999900 | 1639918 | 1999900 |  | 82 | 80 |  |  | 5 |  | 82 |  |  | Federally-Regulated Commercial & Industrial Equipment | 2005-11-30 |  |  |  | 2007-11-01
Ajax Boiler, Inc. | Ajax | XFG1050W | Water | Natural Gas | Power | FALSE | TRUE | 3 |  |  |  | No Match | No Match | No Match | No Match | Other | No Match |  | No Match |  | 1050000 |  |  |  | 80 | 80 | [7 empty] | Federally-Regulated Commercial & Industrial Equipment | 1997-02-27 |  |  |  | 1998-04-20
Lochinvar, LLC. | Lochinvar | CBL0380 | Both Steam & Water | LPG | No Match | FALSE | FALSE | 3 |  |  |  | No Match | No Match | No Match | No Match | Copper | No Match |  | No Match |  | 334400 |  | 334400 |  | 75 | 75 |  |  |  | 352 | 75 |  |  | Non Federally-Regulated | 1991-01-24 |  |  |  | 1996-03-13
Lochinvar, LLC. | Hamilton | HEN0665 | Both Steam & Water | Natural Gas | No Match | FALSE | FALSE | 3 |  |  |  | No Match | No Match | No Match | No Match | Copper | No Match |  | No Match |  | 665000 |  | 665000 |  | 80 | 80 |  |  |  |  | 80 |  |  | Non Federally-Regulated | 1993-01-04 |  |  |  | 2007-12-12
Crown Boiler Co. | Crown | ABF-245 | Steam | Natural Gas | No Match | TRUE | FALSE | 1 |  |  |  | No Match | No Match | No Match | No Match | Cast Iron | No Match |  | No Match |  | 245000 | [5 empty] | 80.8 |  |  |  |  | 71.5 |  | Federally-Regulated Consumer Product | 1997-02-27 |  |  |  | 1998-04-20
Ajax Boiler, Inc. | Ajax | OWGB1500 | Steam | LPG | No Match | FALSE | TRUE | 3 |  |  |  | No Match | No Match | No Match | No Match | Other | No Match |  | No Match |  | 1500000 |  |  |  | 75.5 | 75 |  |  |  | 352 |  |  |  | Non Federally-Regulated | 1988-02-05 |  |  |  | 1992-10-01
Peerless Heater Co. | Peerless | O-713FDA* | Steam | Oil | Power | FALSE | FALSE | 3 |  |  |  | No Match | No Match | No Match | No Match | Cast Iron | No Match |  | No Match |  | 1988000 |  |  |  | 81 | [8 empty] | Non Federally-Regulated | 1988-03-17 |  |  |  | 1998-04-20
Laars Heating Systems Company | Laars | VW0600EP04*BA | Water | LPG | Induced Draft | FALSE | TRUE | 1 |  |  |  | None | None | Non-Condensing | Two-Stage Modulating | Copper | None |  | No Match |  | 600000 | 486000 | 150000 |  | 82 | 80 |  |  | 5 |  | 82 |  |  | Federally-Regulated Commercial & Industrial Equipment | 2005-11-30 |  |  |  | 2007-11-01
Crown Boiler Co. | Crown | CTPB-3 | Water | Oil | No Match | TRUE | FALSE | 1 |  |  |  | No Match | No Match | No Match | No Match | Cast Iron | No Match |  | No Match |  | 105000 | [10 empty] | 86.6 |  | Federally-Regulated Consumer Product | 2000-06-07 |  |  |  | 2002-04-02
Laars Heating Systems Company | Laars Heating Systems Co. | EDP175 | Water | LPG | Power | FALSE | FALSE | 1 |  |  |  |  | None | Non-Condensing | Step Modulating | Copper | Single-Speed |  |  |  | 178600 | 155000 | [9 empty] | 86.1 | 80 | Federally-Regulated Consumer Product | 2011-07-06 |  |  |  | 2011-09-26
Ariston USA LLC | HTP, Inc. | EFT-285 | Water | Natural Gas | Power | FALSE | FALSE | 1 |  |  | TRUE |  | None | Condensing | Step Modulating | Other |  |  |  |  | 285000 | 259000 | [9 empty] | 92.8 | 80 | Federally-Regulated Consumer Product | 2013-04-19 |  |  |  | 2013-11-14
Burnham Commercial | Burnham | K5015 | Both Steam & Water | Natural Gas | Induced Draft | TRUE | FALSE | 1 |  |  |  |  | None | Non-Condensing | Single-Stage | Cast Iron |  |  |  |  | 1092000 | 874000 |  |  | 80 | 80 | [7 empty] | Federally-Regulated Commercial & Industrial Equipment | 2007-12-12 |  |  |  | 2010-03-16
Hydrotherm, Division of Mestek, Inc. | Hydrotherm | WO-225AW | Steam | Oil | Power | FALSE | FALSE | 1 |  |  |  | No Match | No Match | No Match | No Match | Other | No Match |  | No Match |  | 225000 | [5 empty] | 84.1 |  |  |  |  | 80 |  | Non Federally-Regulated | 1988-03-17 |  |  |  | 1998-04-20
Dunkirk | Dunkirk | WPSB-7D | Water | LPG | No Match | FALSE | FALSE | 1 |  |  |  | No Match | No Match | No Match | No Match | Cast Iron | No Match |  | No Match |  | 210000 | [10 empty] | 84 |  | Federally-Regulated Consumer Product | 1997-02-27 |  |  |  | 1998-02-06
WM Technologies | Weil-McLain | 2594 | Steam | Oil | Power | FALSE | FALSE | 3 |  |  |  | No Match | No Match | No Match | No Match | Cast Iron | No Match |  | No Match |  | 8400000 |  |  |  | 83 |  |  |  | 147 |  |  |  |  | Non Federally-Regulated | 1988-02-06 |  |  |  | 1988-03-17
Cleaver-Brooks | Cleaver-Brooks | M4*-700-6000-***** | Steam | Natural Gas | Power | FALSE | FALSE | 3 |  |  |  | No Match | No Match | No Match | No Match | Other | No Match |  | No Match |  | 6000000 |  |  |  | 80 | 80 |  |  | 25 |  | 80 |  |  | Non Federally-Regulated | 1992-10-14 |  |  |  | 1996-03-06
Ajax Boiler, Inc. | Ajax | HNG13500 | Steam | Natural Gas | No Match | FALSE | FALSE | 3 |  |  |  | No Match | No Match | No Match | No Match | Other | No Match |  | No Match |  | 13500000 |  |  |  | 80 | 80 | [7 empty] | Federally-Regulated Commercial & Industrial Equipment | 1997-02-27 |  |  |  | 1998-04-20
Water Pik, Inc. | Laars | PW1010IN09C1A | Water | Natural Gas | No Match | FALSE | FALSE | 3 |  |  |  | No Match | No Match | No Match | No Match | Copper | No Match |  | No Match |  | 1010000 |  | 1010000 |  | 81 | 80 |  |  | 5 |  | 81 |  |  | Federally-Regulated Commercial & Industrial Equipment | 2001-05-30 |  |  |  | 2001-11-21
NY Boiler, LLC dba New Yorker Boiler | New Yorker Boiler Co. | FR122 | Water | Oil | Power | FALSE | FALSE | 1 |  |  |  |  | None | Non-Condensing | Single-Stage | Other | Single-Speed |  |  |  | 154000 | 132000 | [9 empty] | 85.1 | 80 | Federally-Regulated Consumer Product | 2011-07-06 |  |  |  | 2012-06-11
Thermo-Dynamics Boiler Co. | Columbia Boiler / Pottstown | MCB-38D* | Water | Combo (Natural Gas & Oil) | No Match | TRUE | FALSE | 1 |  |  |  | No Match | No Match | No Match | No Match | Cast Iron | No Match |  | No Match |  | 38000 | [10 empty] | 80 | 80 | Federally-Regulated Consumer Product | 2001-11-01 |  |  |  | 2015-03-24
Laars Heating Systems Company | Laars | PH1670EP04*BA | Water | LPG | Induced Draft | FALSE | TRUE | 1 |  |  |  | None | None | Non-Condensing | Step Modulating | Copper | Single-Speed | 0.75 | Standard |  | 1670000 | 1352700 | 417500 |  | 82 | 80 |  |  | 5 |  | 82 |  |  | Federally-Regulated Commercial & Industrial Equipment | 2005-11-30 |  |  |  | 2007-11-01
Crown Boiler Co. | Crown | CSC-75 | Water | Combo (Natural Gas & Oil) | Power | FALSE | FALSE | 1 |  |  |  | No Match | No Match | No Match | No Match | Cast Iron | No Match |  | No Match |  | 75000 | [10 empty] | 83.8 | 80 | Federally-Regulated Consumer Product | 2001-11-01 |  |  |  | 2007-11-14
Vaillant Corp. | Vaillant | GA100-22 | Water | Natural Gas | No Match | TRUE | FALSE | 1 |  |  |  | No Match | No Match | No Match | No Match | Cast Iron | No Match |  | No Match |  | 220000 | [10 empty] | 81 |  | Federally-Regulated Consumer Product | 1997-02-27 |  |  |  | 1998-04-20
Bryan Steam Corp. | Bryan | LM-1500-S-***-G | Steam | Natural Gas | No Match | TRUE | FALSE | 3 |  |  |  | No Match | No Match | No Match | No Match | Other | No Match |  | No Match |  | 15000000 |  |  |  | 80 | 80 | [7 empty] | Non Federally-Regulated | 1992-10-27 |  |  |  | 1998-04-20
Dunkirk | Ultimate Engineering / Division of Dunkirk | PFG7-147W | Water | Natural Gas | No Match | FALSE | TRUE | 1 |  |  |  | No Match | No Match | No Match | No Match | Cast Iron | No Match |  | No Match |  | 147000 | [10 empty] | 80.9 |  | Federally-Regulated Consumer Product | 1997-02-27 |  |  |  | 1998-04-20
WM Technologies | Weil-McLain | EG-55-SPDL-W | Water | LPG | No Match | TRUE | FALSE | 1 |  |  |  | No Match | No Match | No Match | No Match | Cast Iron | No Match |  | No Match |  | 200000 | [10 empty] | 82 |  | Federally-Regulated Consumer Product | 1998-02-06 |  |  |  | 1998-05-28
Bryan Steam Corp. | Bryan | K-550-S-LP | Both Steam & Water | LPG | No Match | FALSE | FALSE | 3 |  |  |  | No Match | No Match | No Match | No Match | Other | No Match |  | No Match |  | 5500000 |  |  |  | 78 | 75 |  |  |  | 352 |  |  |  | Non Federally-Regulated | 1988-03-17 |  |  |  | 1998-04-20
Ajax Boiler, Inc. | Ajax | WGB-7500-D | Steam | Natural Gas | No Match | FALSE | FALSE | 3 |  |  |  | No Match | No Match | No Match | No Match | Other | No Match |  | No Match |  | 7500000 |  |  |  | 75.5 | 75 |  |  |  | 147 |  |  |  | Non Federally-Regulated | 1988-01-22 |  |  |  | 1988-03-17
WM Technologies | Weil-McLain | P-FG-5-PI | Steam | Natural Gas | No Match | FALSE | FALSE | 1 |  |  |  | No Match | No Match | No Match | No Match | Cast Iron | No Match |  | No Match |  | 260000 | [5 empty] | 78 |  | 10 | 10 |  | 69.1 | 65 | Non Federally-Regulated | 1988-03-17 |  |  |  | 1998-04-20
A.O. Smith Water Products Company | A O Smith Water Products | BC-0160 NATURAL STD | Steam | Natural Gas | No Match | TRUE |  | 1 |  |  |  | No Match | No Match | No Match | No Match | Copper | No Match |  | No Match |  | 160000 | [5 empty] | 60 | 75 | 146 |  |  |  |  | Non Federally-Regulated | 1981-08-26 |  |  |  | 1998-04-20
Crown Boiler Co. | Crown | BWF229 | Water | Natural Gas | Induced Draft | FALSE | FALSE | 1 |  |  |  |  | None | Non-Condensing | Single-Stage | Cast Iron | Single-Speed |  |  |  | 229000 | 189000 | [9 empty] | 82 | 80 | Federally-Regulated Consumer Product | 2011-07-06 |  |  |  | 2011-12-30
Rite Engineering | Rite | 840WO | Both Steam & Water | Oil | Power | FALSE | FALSE | 3 |  |  |  | No Match | No Match | No Match | No Match | Other | No Match |  | No Match |  | 8400000 |  |  |  | 80 | [8 empty] | Non Federally-Regulated | 1988-01-22 |  |  |  | 1988-03-17
Hydrotherm, Division of Mestek, Inc. | Hydrotherm | HS-100-V | Water | LPG | No Match | TRUE | FALSE | 1 |  |  |  | No Match | No Match | No Match | No Match | Cast Iron | No Match |  | No Match |  | 90000 | [10 empty] | 80.7 |  | Federally-Regulated Consumer Product | 1998-07-01 |  |  |  | 1998-08-03
Ajax Boiler, Inc. | Ajax | OSGX1125 | Steam | Natural Gas | No Match | FALSE | TRUE | 3 |  |  |  | No Match | No Match | No Match | No Match | Other | No Match |  | No Match |  | 1125000 |  |  |  | 80 | 80 |  |  |  |  | 80 |  |  | Non Federally-Regulated | 1992-10-27 |  |  |  | 1996-02-29
Parker Boiler Co. | Parker Boiler | O-3456R | Water | Oil | Power | FALSE | FALSE | 3 |  |  |  | No Match | No Match | No Match | No Match | Other | No Match |  | No Match |  | 3456000 |  |  |  | 84 |  |  |  | 4 |  | 82 |  |  | Non Federally-Regulated | 1992-08-13 |  |  |  | 1992-10-27
Raypak, Inc. | Raypak | H20182 | Water | LPG | No Match | FALSE | FALSE | 1 |  |  |  | No Match | No Match | No Match | No Match | Other | No Match |  | No Match |  | 181000 | [10 empty] | 82.6 | 80 | Federally-Regulated Consumer Product | 2001-11-01 |  |  |  | 2010-03-30
WM Technologies | Weil-McLain | 776-W/S | Steam | Natural Gas | Power | FALSE | FALSE | 3 |  |  |  | No Match | No Match | No Match | No Match | Cast Iron | No Match |  | No Match |  | 613000 |  |  |  | 80 | 75 |  |  | 147 | 147 |  |  |  | Non Federally-Regulated | 1988-03-17 |  |  |  | 1998-04-20
Utica Boilers | Utica Boilers | MGB-200ID | Water | Natural Gas | No Match | FALSE | FALSE | 1 |  |  |  | No Match | No Match | No Match | No Match | Cast Iron | No Match |  | No Match |  | 200000 | [10 empty] | 81.9 |  | Federally-Regulated Consumer Product | 1997-02-27 |  |  |  | 1998-04-20
Dunkirk | Carrier | BW1AAN000210ABAA | Water | Natural Gas | No Match | TRUE | FALSE | 1 |  |  |  | No Match | No Match | No Match | No Match | Cast Iron | No Match |  | No Match |  | 210000 | [10 empty] | 80.1 | 80 | Federally-Regulated Consumer Product | 1999-10-22 |  |  |  | 2015-03-24
Dometic Corp. | Servel | AYB60-180 | Steam | Natural Gas | No Match | FALSE | TRUE | 1 |  |  |  | No Match | No Match | No Match | No Match | Copper | No Match |  | No Match |  | 180000 | [5 empty] | 79.1 |  | 1 | 10 |  | 74.9 | 63 | Non Federally-Regulated | 1990-07-02 |  |  |  | 1998-04-20
Burnham Commercial | Burnham | K-5007B-W0 | Water | Natural Gas | No Match | TRUE | FALSE | 3 |  |  |  |  | No Match | No Match | No Match | Cast Iron |  |  |  |  | 468000 |  |  |  | 80 | 80 |  |  | 14 | 147 | 80 |  |  | Non Federally-Regulated | 1992-06-22 |  |  |  | 1994-06-08
Raypak, Inc. | Raypak | W*-0500 | Water | Natural Gas | Power | FALSE | FALSE | 3 |  |  |  | No Match | No Match | No Match | No Match | Copper | No Match |  | No Match |  | 500000 |  | 500000 |  | 84 | 80 |  |  |  |  | 84 |  |  | Federally-Regulated Commercial & Industrial Equipment | 2002-07-30 |  |  |  | 2007-12-12
Peerless Heater Co. | Peerless | G-720FDA-S | Steam | Natural Gas | Power | FALSE | FALSE | 3 |  |  |  |  | No Match | No Match | No Match | Cast Iron |  |  |  |  | 3197000 |  | 3197000 |  | 80.6 | 80 |  |  |  |  | 80.6 |  |  | Non Federally-Regulated | 1992-06-18 |  |  |  | 1992-10-27
Dunkirk | Vaillant | F90-175 | Steam | Oil | Power | FALSE | FALSE | 1 |  |  |  | No Match | No Match | No Match | No Match | Cast Iron | No Match |  | No Match |  | 175000 | [10 empty] | 80.2 |  | Federally-Regulated Consumer Product | 1997-02-27 |  |  |  | 1998-04-20
Ajax Boiler, Inc. | Ajax | OSGX1050 | Steam | Natural Gas | No Match | FALSE | TRUE | 3 |  |  |  | No Match | No Match | No Match | No Match | Other | No Match |  | No Match |  | 1050000 |  |  |  | 80 | 80 |  |  |  |  | 80 |  |  | Non Federally-Regulated | 1992-10-01 |  |  |  | 1992-10-27
WM Technologies | Weil-McLain | LGB-11-W/S | Steam | Natural Gas | No Match | FALSE | FALSE | 3 |  |  |  | No Match | No Match | No Match | No Match | Cast Iron | No Match |  | No Match |  | 1300000 |  |  |  | 81 | 75 |  |  | 147 | 147 |  |  |  | Non Federally-Regulated | 1990-07-02 |  |  |  | 1998-04-20
Slant / Fin Corp. | Slant / Fin Corp. | GG-175HDS | Water | LPG | Injection Type | TRUE | FALSE | 1 |  |  |  |  | Stack Damper | Non-Condensing | Single-Stage | Cast Iron |  |  |  |  | 175000 | 145000 | [9 empty] | 81.2 | 80 | Federally-Regulated Consumer Product | 2007-11-14 |  |  |  | 2015-03-24
Fulton Boiler Works | Fulton | PHW-0300 | Water | Natural Gas | No Match | FALSE | TRUE | 3 |  |  |  |  | No Match | No Match | No Match | Other |  |  |  |  | 300000 |  |  |  | 96 | 80 |  |  |  |  | 96 |  |  | Non Federally-Regulated | 1992-09-09 |  |  |  | 1996-02-29
Unilux Manufacturing, Inc. | Unilux | ZF ZW6000 LS | Both Steam & Water | Combo (Natural Gas & Oil) | Power | FALSE | FALSE | 3 |  |  |  | No Match | No Match | No Match | No Match | Other | No Match |  | No Match |  | 64000000 |  |  |  | 83.5 | 80 |  |  | 10 |  |  |  |  | Federally-Regulated Commercial & Industrial Equipment | 1998-03-31 |  |  |  | 1998-04-20
Peerless Heater Co. | Peerless | MCB-130-ID | Steam | LPG | No Match | FALSE | FALSE | 1 |  |  |  | No Match | No Match | No Match | No Match | Cast Iron | No Match |  | No Match |  | 130000 | [5 empty] | 82.3 |  | 3 |  |  | 81.5 |  | Federally-Regulated Consumer Product | 1992-10-27 |  |  |  | 1998-04-20
Bradford White Corporation | Bradford-White | M2C504T**CN-** | Both Steam & Water | Natural Gas | No Match | TRUE | FALSE | 1 |  |  |  | No Match | No Match | No Match | No Match | Other | No Match |  | No Match |  | 65000 | [7 empty] | 2 |  |  | 80 |  | Federally-Regulated Consumer Product | 1995-03-10 |  |  |  | 1995-04-21
Dunkirk | Carrier | BW1AAP000140AAAA | Water | LPG | No Match | TRUE | FALSE | 1 |  |  |  | No Match | No Match | No Match | No Match | Cast Iron | No Match |  | No Match |  | 140000 | [10 empty] | 80.3 |  | Federally-Regulated Consumer Product | 1998-08-27 |  |  |  | 1998-12-21
WM Technologies | Weil-McLain | EG-45-SPDN-W | Water | Natural Gas | No Match | TRUE | FALSE | 1 |  |  |  | No Match | No Match | No Match | No Match | Cast Iron | No Match |  | No Match |  | 150000 | [10 empty] | 80.6 |  | Federally-Regulated Consumer Product | 1998-03-31 |  |  |  | 1998-04-20
Burnham Commercial | Burnham | 105GANI | Water | Natural Gas | No Match | FALSE | FALSE | 1 |  |  |  | No Match | No Match | No Match | No Match | Other | No Match |  | No Match |  | 105000 | [10 empty] | 80.5 |  | Federally-Regulated Consumer Product | 1997-02-27 |  |  |  | 1998-04-20
Dunkirk | Payne | BS2AAP000210AAAA | Steam | LPG | No Match | FALSE | FALSE | 1 |  |  |  | No Match | No Match | No Match | No Match | Cast Iron | No Match |  | No Match |  | 210000 | [10 empty] | 81.1 |  | Federally-Regulated Consumer Product | 1997-02-27 |  |  |  | 1998-04-20
Peerless Heater Co. | Peerless | LC-04-S | Steam | Combo (Natural Gas & Oil) | Power | FALSE | FALSE | 3 |  |  |  | No Match | No Match | No Match | No Match | Cast Iron | No Match |  | No Match |  | 686000 |  | 686000 |  | 81.2 | 80 |  |  |  |  | 81.2 |  |  | Federally-Regulated Commercial & Industrial Equipment | 1995-11-02 |  |  |  | 1997-02-27
Raypak, Inc. | Raypak | H*-0514*-***H*** | Both Steam & Water | LPG | No Match | FALSE | TRUE | 3 |  |  |  | No Match | No Match | No Match | No Match | Copper | No Match |  | No Match |  | 481000 |  |  |  | 82 | 80 |  |  |  |  | 80 |  |  | Non Federally-Regulated | 1992-09-21 |  |  |  | 1996-04-15
Trianco-Heatmaker | Heatmaker | 60HW | Both Steam & Water | Natural Gas | Power | FALSE | FALSE | 1 |  |  |  | No Match | No Match | No Match | No Match | Copper | No Match |  | No Match |  | 60000 | [10 empty] | 87 | 65 | Federally-Regulated Consumer Product | 1988-02-06 |  |  |  | 1992-09-21
A.O. Smith Water Products Company | A O Smith Water Products | HW-0225P-**0 | Steam | Natural Gas | No Match | TRUE | FALSE | 1 |  |  |  | No Match | No Match | No Match | No Match | Copper | No Match |  | No Match |  | 225000 | [5 empty] | 80 |  | 146 | 147 |  | 63.7 | 63 | Non Federally-Regulated | 1988-03-17 |  |  |  | 1998-04-20
Rite Engineering | Rite | 135s | Both Steam & Water | Natural Gas | No Match | FALSE |  | 3 |  |  |  | No Match | No Match | No Match | No Match | Other | No Match |  | No Match |  | 1350000 |  |  |  | 80 |  |  | 75 |  | 147 |  |  |  | Non Federally-Regulated | 1983-08-16 |  |  |  | 1984-11-27
Slant / Fin Corp. | Galaxy | GG225HDS | Steam | Natural Gas | No Match | TRUE |  | 1 |  |  |  | No Match | No Match | No Match | No Match | Cast Iron | No Match |  | No Match |  | 225000 | [5 empty] | 80 |  | 147 | 147 |  | 81.8 |  | Non Federally-Regulated | 1986-06-04 |  |  |  | 1998-04-20
Newmac Manufacturing | Newmac Manufacturing | NBR 102-110 | Water | Oil | Power | TRUE | FALSE | 1 |  |  |  | No Match | No Match | No Match | No Match | Other | No Match |  | No Match |  | 139400 | [10 empty] | 83.4 |  | Federally-Regulated Consumer Product | 1998-12-21 |  |  |  | 2000-06-07
PB Heat, LLC | PB Heat, LLC | WBV-05-195-W | Water | Oil | Power | FALSE | FALSE | 1 |  |  |  | Barometric Regulator | None | Non-Condensing | Single-Stage | Cast Iron | Single-Speed |  | Standard |  | 273000 | 235000 | [9 empty] | 85 | 80 | Federally-Regulated Consumer Product | 2008-09-25 |  |  |  | 2011-06-20
Ajax Boiler, Inc. | Ajax | OWGOFD4750 | Steam | Oil | Power | FALSE | TRUE | 3 |  |  |  | No Match | No Match | No Match | No Match | Other | No Match |  | No Match |  | 4750000 |  |  |  | 75.5 | [8 empty] | Non Federally-Regulated | 1988-02-06 |  |  |  | 1992-10-01
ECR International, Ltd. | ECR International, Ltd. | OLSSC-050 | Water | LPG | Power | FALSE | FALSE | 1 |  |  |  |  | None | Condensing | Step Modulating | Other | Single-Speed |  |  |  | 50000 | 46000 | [9 empty] | 96 | 80 | Federally-Regulated Consumer Product | 2012-08-11 |  |  |  | 2013-04-19
Vaillant Corp. | Vaillant | GA200-380 | Water | LPG | No Match | FALSE | FALSE | 3 |  |  |  | No Match | No Match | No Match | No Match | Cast Iron | No Match |  | No Match |  | 380000 |  |  |  | 83 | 80 |  |  |  |  | 83 |  |  | Non Federally-Regulated | 1992-10-14 |  |  |  | 1992-10-27
Rite Engineering | Rite | 500WGE | Both Steam & Water | Natural Gas | Power | FALSE | FALSE | 3 |  |  |  | No Match | No Match | No Match | No Match | Other | No Match |  | No Match |  | 5000000 |  | 1667000 |  | 83 | 80 |  |  |  |  | 83 |  |  | Federally-Regulated Commercial & Industrial Equipment | 1997-04-02 |  |  |  | 1998-03-31
Vaillant Corp. | Vaillant | GA200-470 | Water | LPG | No Match | FALSE | FALSE | 3 |  |  |  | No Match | No Match | No Match | No Match | Cast Iron | No Match |  | No Match |  | 470000 |  |  |  | 83 | 80 | [7 empty] | Non Federally-Regulated | 1992-10-27 |  |  |  | 1996-02-29
Dunkirk | Pennco, Inc. | 1803HWD | Water | Natural Gas | No Match | TRUE | FALSE | 1 |  |  |  | No Match | No Match | No Match | No Match | Cast Iron | No Match |  | No Match |  | 75000 | [10 empty] | 82.6 |  | Federally-Regulated Consumer Product | 1997-02-27 |  |  |  | 1998-04-20
Ajax Boiler, Inc. | Ajax | SGOXFD-250 | Steam | Oil | Power | FALSE |  | 1 |  |  |  | No Match | No Match | No Match | No Match | Other | No Match |  | No Match |  | 250000 | [5 empty] | 75.5 | [6 empty] | Non Federally-Regulated | 1981-08-26 |  |  |  | 1998-04-20
NY Boiler, LLC dba New Yorker Boiler | New Yorker | CG60A(N/P)C- | Water | Natural Gas | No Match | TRUE | FALSE | 1 |  |  |  | No Match | No Match | No Match | No Match | Cast Iron | No Match |  | No Match |  | 164000 | [10 empty] | 80.3 |  | Federally-Regulated Consumer Product | 1998-12-21 |  |  |  | 2001-11-01
Dunkirk | Lennox | GWB8-210S | Water | Natural Gas | No Match | TRUE | FALSE | 1 |  |  |  | No Match | No Match | No Match | No Match | Cast Iron | No Match |  | No Match |  | 210000 | [10 empty] | 80.1 |  | Federally-Regulated Consumer Product | 1999-10-22 |  |  |  | 2001-11-01
Teledyne Laars | Laars, Mini-Therm | JVT 50 | Steam | LPG | No Match | TRUE |  | 1 |  |  |  | No Match | No Match | No Match | No Match | Copper | No Match |  | No Match |  | 50000 | [5 empty] | 75 |  | 263 | 293 |  | 73.3 |  | Non Federally-Regulated | 1986-06-04 |  |  |  | 1998-04-20
Slant / Fin Corp. | Slant / Fin | GX-225D | Water | Natural Gas | No Match | TRUE | FALSE | 1 |  |  |  | No Match | No Match | No Match | No Match | Cast Iron | No Match |  | No Match |  | 225000 | [10 empty] | 80.4 |  | Federally-Regulated Consumer Product | 1996-01-10 |  |  |  | 1998-12-21
PB Heat, LLC | PB Heat, LLC | 64-07 | Steam | LPG | Injection Type | FALSE | FALSE | 1 |  |  |  | Draft Diverter | None | Non-Condensing | Single-Stage | Cast Iron |  |  |  |  | 345000 | 274000 |  |  | 82.5 | 80 | 79.4 | [6 empty] | Federally-Regulated Commercial & Industrial Equipment | 2010-03-16 |  |  |  | 2015-06-01
Burnham Commercial | Burnham | V-76S | Steam | Oil | Power | TRUE | FALSE | 1 |  |  |  | No Match | No Match | No Match | No Match | Cast Iron | No Match |  | No Match |  | 266000 | [10 empty] | 81.5 |  | Federally-Regulated Consumer Product | 1997-02-27 |  |  |  | 1998-04-20
Bryan Steam Corp. | Bryan | K-350-S-***-G | Steam | Natural Gas | No Match | TRUE | FALSE | 3 |  |  |  | No Match | No Match | No Match | No Match | Other | No Match |  | No Match |  | 3500000 |  |  |  | 80 | 80 | [7 empty] | Non Federally-Regulated | 1992-10-27 |  |  |  | 1998-04-20
Ajax Boiler, Inc. | Ajax | XFC900W | Water | Combo (Natural Gas & Oil) | Power | FALSE | TRUE | 3 |  |  |  | No Match | No Match | No Match | No Match | Other | No Match |  | No Match |  | 300000 |  |  |  | 80 | 80 | [7 empty] | Federally-Regulated Commercial & Industrial Equipment | 1997-02-27 |  |  |  | 1998-04-20
Lochinvar, LLC. | Hamilton | HEN1000-88 | Both Steam & Water | Natural Gas | Power | FALSE | TRUE | 3 |  |  |  |  | No Match | No Match | No Match | Copper |  |  |  |  | 1000000 |  |  |  | 88 | 75 | [5 empty] | 83 |  | Non Federally-Regulated | 1988-03-17 |  |  |  | 1998-04-20
Raypak, Inc. | Raypak | H7-2005* | Water | Natural Gas | Induced Draft | FALSE | FALSE | 1 |  |  |  | None | None | Condensing | Step Modulating | Copper | Single-Speed |  | Standard |  | 1999000 | 1919040 | 500000 |  | 96.5 | 80 |  |  | 12 |  |  |  |  | Federally-Regulated Commercial & Industrial Equipment | 2008-09-11 |  |  |  | 2010-03-16
Peerless Heater Co. | Peerless | G-724FDA-W | Water | Natural Gas | Power | FALSE | FALSE | 3 |  |  |  | No Match | No Match | No Match | No Match | Cast Iron | No Match |  | No Match |  | 3854000 |  |  |  | 80.6 | 80 | [7 empty] | Non Federally-Regulated | 1992-10-27 |  |  |  | 1998-04-20
RBI Water Heaters | 8800 Series | WH2800E***** | Both Steam & Water | Natural Gas | No Match | FALSE | FALSE | 3 |  |  |  | No Match | No Match | No Match | No Match | Copper | No Match |  | No Match |  | 2800000 |  | 1400000 |  | 83 | 80 |  |  |  |  | 81 |  |  | Federally-Regulated Commercial & Industrial Equipment | 1996-12-18 |  |  |  | 1997-02-27
Dunkirk | Dunkirk | DPFO-3T-1.10 | Water | Oil | No Match | TRUE | FALSE | 1 |  |  |  | No Match | No Match | No Match | No Match | Cast Iron | No Match |  | No Match |  | 154000 | [10 empty] | 82.9 |  | Federally-Regulated Consumer Product | 2001-04-12 |  |  |  | 2002-04-02
Burnham Commercial | Burnham | SM4 | Water | Natural Gas | No Match | FALSE | FALSE | 1 |  |  |  | No Match | No Match | No Match | No Match | Cast Iron | No Match |  | No Match |  | 105000 | [10 empty] | 80.3 |  | Federally-Regulated Consumer Product | 1998-02-06 |  |  |  | 1998-08-27
H. B. Smith Co. | H. B. Smith | PVG*-W-7 | Water | Natural Gas | No Match | FALSE | FALSE | 1 |  |  |  | No Match | No Match | No Match | No Match | Cast Iron | No Match |  | No Match |  | 225000 | [10 empty] | 82 |  | Federally-Regulated Consumer Product | 1992-09-29 |  |  |  | 1992-10-27
Lochinvar, LLC. | Hamilton | HEN1125 | Both Steam & Water | Natural Gas | No Match | FALSE | FALSE | 3 |  |  |  |  | No Match | No Match | No Match | Copper |  |  |  |  | 1118400 |  |  |  | 75 | 75 | [7 empty] | Non Federally-Regulated | 1988-03-17 |  |  |  | 1998-04-20
Rite Engineering | Rite | 475SG | Both Steam & Water | Natural Gas | Power | FALSE | FALSE | 3 |  |  |  | No Match | No Match | No Match | No Match | Other | No Match |  | No Match |  | 4750000 |  |  |  | 80 | 75 |  |  |  | 147 |  |  |  | Non Federally-Regulated | 1988-01-22 |  |  |  | 1988-03-17
Ajax Boiler, Inc. | Ajax | WGOXFD-200 | Steam | Natural Gas | Power | FALSE |  | 1 |  |  |  | No Match | No Match | No Match | No Match | Other | No Match |  | No Match |  | 200000 | [5 empty] | 75.5 | 75 | [5 empty] | Non Federally-Regulated | 1981-08-26 |  |  |  | 1998-04-20
Harsco Industrial / Patterson-Kelley | Thermific | N1200 | Steam | Natural Gas | Power | FALSE | FALSE | 3 |  |  |  | No Match | No Match | No Match | No Match | Copper | No Match |  | No Match |  | 1200000 |  |  |  | 85 | 75 |  |  |  | 147 |  |  |  | Non Federally-Regulated | 1988-02-06 |  |  |  | 1988-03-17
Dunkirk | Day & Night | 235AAW002112A | Steam | Natural Gas | No Match | FALSE | FALSE | 1 |  |  |  | No Match | No Match | No Match | No Match | Cast Iron | No Match |  | No Match |  | 112500 | [7 empty] | 5 | 10 |  | 80.1 | 65 | Federally-Regulated Consumer Product | 1989-06-13 |  |  |  | 1989-08-15
Ajax Boiler, Inc. | Ajax | WOXFD-400 | Steam | Oil | Power | FALSE | FALSE | 3 |  |  |  | No Match | No Match | No Match | No Match | Other | No Match |  | No Match |  | 400000 |  |  |  | 75.5 | [8 empty] | Non Federally-Regulated | 1988-03-17 |  |  |  | 1992-10-01
Raypak, Inc. | Raypak | H4992*BE | Water | LPG | Induced Draft | FALSE | FALSE | 1 |  |  |  | None | None | Non-Condensing | Single-Stage | Copper |  |  |  |  | 990000 | 861000 |  |  | 87 | 80 | [7 empty] | Federally-Regulated Commercial & Industrial Equipment | 2007-12-12 |  |  |  | 2010-03-29
Crown Boiler Co. | Crown | DG-150EI | Steam | LPG | No Match | FALSE | FALSE | 1 |  |  |  | No Match | No Match | No Match | No Match | Cast Iron | No Match |  | No Match |  | 140000 | [10 empty] | 72.6 | 65 | Federally-Regulated Consumer Product | 1990-04-19 |  |  |  | 1991-02-01
Peerless Heater Co. | Peerless | WV-05-200-W | Water | Oil | Power | TRUE | FALSE | 1 |  |  |  | No Match | No Match | No Match | No Match | Cast Iron | No Match |  | No Match |  | 280000 | [10 empty] | 83.1 |  | Federally-Regulated Consumer Product | 1997-02-27 |  |  |  | 1998-04-20
Slant / Fin Corp. | Slant / Fin | GG-275HEDP | Water | Combo (Natural Gas & Oil) | No Match | FALSE | FALSE | 1 |  |  |  | No Match | No Match | No Match | No Match | Cast Iron | No Match |  | No Match |  | 275000 | [10 empty] | 82.7 | 80 | Federally-Regulated Consumer Product | 2001-11-01 |  |  |  | 2007-11-14
Viessmann Manufacturing Co., Inc. | Viessmann Manufacturing | ECD-115 | Water | Natural Gas | No Match | FALSE | FALSE | 1 |  |  |  | No Match | No Match | No Match | No Match | Cast Iron | No Match |  | No Match |  | 115000 | [10 empty] | 83.5 |  | Federally-Regulated Consumer Product | 1999-10-22 |  |  |  | 2001-04-12
WM Technologies | Weil-McLain | CGI-4-PIL | Water | LPG | No Match | FALSE | FALSE | 1 |  |  |  | No Match | No Match | No Match | No Match | Cast Iron | No Match |  | No Match |  | 100000 | [10 empty] | 83 |  | Federally-Regulated Consumer Product | 1998-02-06 |  |  |  | 1998-03-31
Peerless Heater Co. | Peerless | O-715FDA-S | Steam | Oil | Power | FALSE | FALSE | 3 |  |  |  | No Match | No Match | No Match | No Match | Cast Iron | No Match |  | No Match |  | 2296000 |  |  |  | 83.1 | [8 empty] | Non Federally-Regulated | 1992-10-27 |  |  |  | 1998-04-20
Ajax Boiler, Inc. | Ajax | SGOXFD-4750 | Steam | Oil | Power | FALSE | FALSE | 3 |  |  |  | No Match | No Match | No Match | No Match | Other | No Match |  | No Match |  | 4750000 |  |  |  | 81 | [5 empty] | 80 |  |  | Non Federally-Regulated | 1992-10-01 |  |  |  | 1996-03-13
RBI Water Heaters | 8900 Series | HB630E***** | Water | Natural Gas | No Match | FALSE | FALSE | 3 |  |  |  | No Match | No Match | No Match | No Match | Copper | No Match |  | No Match |  | 630000 |  | 315000 |  | 82 | 80 |  |  |  |  | 80 |  |  | Federally-Regulated Commercial & Industrial Equipment | 1996-12-18 |  |  |  | 1997-02-27
Rite Engineering | Rite | A500SGO | Both Steam & Water | Oil | Power | FALSE | FALSE | 3 |  |  |  | No Match | No Match | No Match | No Match | Other | No Match |  | No Match |  | 5000000 |  | 5000000 |  | 80 | [5 empty] | 80 |  |  | Non Federally-Regulated | 1992-10-14 |  |  |  | 1996-03-13
Ajax Boiler, Inc. | Ajax | WGX-WGXB-1375-D | Steam | Natural Gas | No Match | FALSE |  | 3 |  |  |  | No Match | No Match | No Match | No Match | Other | No Match |  | No Match |  | 1375000 |  |  |  | 75.5 |  |  | 75 |  | 147 |  |  |  | Non Federally-Regulated | 1981-08-26 |  |  |  | 1998-04-20
PB Heat, LLC | PB Heat, LLC | MI-04-SV | Water | Natural Gas | Injection Type | FALSE | FALSE | 1 |  |  |  | Draft Diverter | Stack Damper | Non-Condensing | Single-Stage | Cast Iron | Single-Speed |  | Standard |  | 105000 | 86000 | [9 empty] | 82.1 | 80 | Federally-Regulated Consumer Product | 2007-11-14 |  |  |  | 2013-06-17
Dunkirk | Broich | 235BAW002280 | Steam | Natural Gas | No Match | FALSE | FALSE | 1 |  |  |  | No Match | No Match | No Match | No Match | Cast Iron | No Match |  | No Match |  | 280000 | [5 empty] | 80.7 |  |  |  |  | 72.5 |  | Federally-Regulated Consumer Product | 1992-10-27 |  |  |  | 1998-04-20
NY Boiler, LLC dba New Yorker Boiler | New Yorker Boiler Co. | CG20C_I | Water | Natural Gas | Induced Draft | FALSE | FALSE | 1 |  |  | TRUE |  | Stack Damper | Non-Condensing | Single-Stage | Cast Iron | Single-Speed |  |  |  | 37500 | 31000 | [9 empty] | 82.3 | 80 | Federally-Regulated Consumer Product | 2013-04-19 |  |  |  | 2014-01-14
Ajax Boiler, Inc. | Ajax | WGB-4750-D | Steam | Natural Gas | No Match | FALSE | FALSE | 3 |  |  |  |  | No Match | No Match | No Match | Other |  |  |  |  | 4750000 |  |  |  | 75.5 | 75 | [7 empty] | Non Federally-Regulated | 1988-03-17 |  |  |  | 1992-10-01
Ajax Boiler, Inc. | Ajax | WGOFD-800 | Steam | Oil | Power | FALSE |  | 3 |  |  |  | No Match | No Match | No Match | No Match | Other | No Match |  | No Match |  | 800000 |  |  |  | 75.5 | [8 empty] | Non Federally-Regulated | 1983-08-16 |  |  |  | 1998-04-20
Ajax Boiler, Inc. | Ajax | WGX-WGXB-450-D | Steam | Natural Gas | No Match | FALSE | FALSE | 3 |  |  |  |  | No Match | No Match | No Match | Other |  |  |  |  | 450000 |  |  |  | 75.5 | 75 | [7 empty] | Non Federally-Regulated | 1988-03-17 |  |  |  | 1992-10-01
RBI Water Heaters | Spectrum Series | SWN400S** | Both Steam & Water | Natural Gas | No Match | TRUE | TRUE | 3 |  |  |  | No Match | No Match | No Match | No Match | Copper | No Match |  | No Match |  | 399000 |  |  |  | 83.7 | 80 | [7 empty] | Federally-Regulated Commercial & Industrial Equipment | 1998-03-31 |  |  |  | 1998-04-20
Ajax Boiler, Inc. | Ajax | WGB-14000 | Water | Natural Gas | No Match | FALSE | FALSE | 3 |  |  |  | No Match | No Match | No Match | No Match | Other | No Match |  | No Match |  | 14000000 |  |  |  | 80 | 80 | [7 empty] | Non Federally-Regulated | 1992-10-27 |  |  |  | 1996-02-29
PVI Industries , LLC | PVI | 30 WBHE 50A-TP | Water | Natural Gas | No Match | FALSE | FALSE | 3 |  |  |  | No Match | No Match | No Match | No Match | Other | No Match |  | No Match |  | 1200000 |  |  |  | 84 | 80 | [7 empty] | Federally-Regulated Commercial & Industrial Equipment | 1998-03-31 |  |  |  | 1998-04-20
Thermo-Dynamics Boiler Co. | Thermo-Dynamics Boiler Co. | CWL-110 | Water | Oil | No Match | TRUE | FALSE | 1 |  |  |  | No Match | No Match | No Match | No Match | Other | No Match |  | No Match |  | 154000 | [10 empty] | 82.8 |  | Federally-Regulated Consumer Product | 2001-06-28 |  |  |  | 2002-04-02
Parker Boiler Co. | Parker Boiler | T4600L | Water | Natural Gas | Power | FALSE | FALSE | 3 |  |  |  |  | No Match | No Match | No Match | Other |  |  |  |  | 4600000 |  |  |  | 80.2 | 80 |  |  | 4 | 147 | 80 |  |  | Non Federally-Regulated | 1992-08-13 |  |  |  | 1992-10-27
Burnham Commercial | Burnham | 206B(I/S) | Water | Natural Gas | No Match | FALSE | FALSE | 1 |  |  |  | No Match | No Match | No Match | No Match | Cast Iron | No Match |  | No Match |  | 164000 | [10 empty] | 81.7 |  | Federally-Regulated Consumer Product | 1998-03-31 |  |  |  | 1998-04-20
Peerless Heater Co. | Peerless | MMW-60B | Steam | LPG | No Match | FALSE | FALSE | 1 |  |  |  | No Match | No Match | No Match | No Match | Cast Iron | No Match |  | No Match |  | 60000 | [5 empty] | 79.2 |  |  |  |  | 67.7 | 65 | Non Federally-Regulated | 1988-03-17 |  |  |  | 1998-04-20
Dunkirk | Dunkirk | WPVSB-7D | Water | Natural Gas | No Match | TRUE | FALSE | 1 |  |  |  | No Match | No Match | No Match | No Match | Cast Iron | No Match |  | No Match |  | 225000 | [10 empty] | 83 |  | Federally-Regulated Consumer Product | 1998-02-06 |  |  |  | 1998-05-28
Unilux Manufacturing, Inc. | Unilux | ZF ZW2500 LS | Both Steam & Water | Combo (Natural Gas & Oil) | Power | FALSE | FALSE | 3 |  |  |  | No Match | No Match | No Match | No Match | Other | No Match |  | No Match |  | 27000000 |  |  |  | 83.5 | 80 |  |  | 10 |  |  |  |  | Federally-Regulated Commercial & Industrial Equipment | 1998-03-31 |  |  |  | 1998-04-20
Bryan Steam Corp. | Bryan | L-80-W-FDG | Both Steam & Water | LPG | Power | FALSE | FALSE | 3 |  |  |  | No Match | No Match | No Match | No Match | Other | No Match |  | No Match |  | 5400000 |  |  |  | 78 | 75 |  |  |  | 352 |  |  |  | Non Federally-Regulated | 1988-03-17 |  |  |  | 1998-04-20
Crown Boiler Co. | Crown | ABF-245EI | Steam | Natural Gas | No Match | FALSE | FALSE | 1 |  |  |  | No Match | No Match | No Match | No Match | Cast Iron | No Match |  | No Match |  | 245000 | [5 empty] | 80.8 |  |  |  |  | 72.5 |  | Federally-Regulated Consumer Product | 1997-02-27 |  |  |  | 1998-04-20
Sellers Engineering Co. | Gas Immersion Boiler | 60HPHWLN490 | Water | Natural Gas | Power | FALSE | FALSE | 3 |  |  |  | No Match | No Match | No Match | No Match | Other | No Match |  | No Match |  | 2511000 |  |  |  | 82 | 80 |  |  | 25 |  |  |  |  | Federally-Regulated Commercial & Industrial Equipment | 1997-02-27 |  |  |  | 1998-04-20
Crown Boiler Co. | Crown | C247-2800-W | Water | Natural Gas | No Match | FALSE | FALSE | 3 |  |  |  | No Match | No Match | No Match | No Match | Cast Iron | No Match |  | No Match |  | 2800000 |  |  |  | 80 | 80 | [7 empty] | Non Federally-Regulated | 1992-10-27 |  |  |  | 1996-03-06
Ajax Boiler, Inc. | Ajax | WG-WGB-1250-D | Steam | Natural Gas | No Match | FALSE | FALSE | 3 |  |  |  | No Match | No Match | No Match | No Match | Other | No Match |  | No Match |  | 1250000 |  |  |  | 80 | 80 |  |  |  |  | 80 |  |  | Non Federally-Regulated | 1992-10-01 |  |  |  | 1996-02-29
Ajax Boiler, Inc. | Ajax | WEG700 | Water | Natural Gas | Power | FALSE | FALSE | 3 |  |  |  | No Match | No Match | No Match | No Match | Other | No Match |  | No Match |  | 665000 |  | 450000 |  | 85 | 80 |  |  |  |  | 80 |  |  | Federally-Regulated Commercial & Industrial Equipment | 1997-01-07 |  |  |  | 1997-02-27
NY Boiler, LLC dba New Yorker Boiler | New Yorker | CG80A(N/P)I- | Water | Natural Gas | No Match | FALSE | FALSE | 1 |  |  |  | No Match | No Match | No Match | No Match | Cast Iron | No Match |  | No Match |  | 232000 | [10 empty] | 81.2 |  | Federally-Regulated Consumer Product | 1998-08-27 |  |  |  | 2001-11-01
Vaillant Corp. | Vaillant | F70175-70 | Water | Oil | Power | TRUE | FALSE | 1 |  |  |  | No Match | No Match | No Match | No Match | Cast Iron | No Match |  | No Match |  | 245000 | [10 empty] | 85.5 |  | Federally-Regulated Consumer Product | 1992-08-31 |  |  |  | 1995-02-07
Lochinvar, LLC. | Lochinvar | CSN-985 | Water | Natural Gas | Power | FALSE | TRUE | 3 |  |  |  | No Match | No Match | No Match | No Match | Copper | No Match |  | No Match |  | 985000 |  | 985000 |  | 82 | 80 |  |  |  |  | 82 |  |  | Federally-Regulated Commercial & Industrial Equipment | 1995-02-15 |  |  |  | 2007-12-12
Dunkirk | Dunkirk | PVSB-3D | Steam | LPG | No Match | TRUE | FALSE | 1 |  |  |  | No Match | No Match | No Match | No Match | Cast Iron | No Match |  | No Match |  | 70000 | [10 empty] | 81.1 |  | Federally-Regulated Consumer Product | 1998-07-01 |  |  |  | 1998-08-03
Crown Boiler Co. | Crown | BWF162 | Water | Natural Gas | Power | FALSE | FALSE | 1 |  |  |  | No Match | No Match | No Match | No Match | Cast Iron | No Match |  | No Match |  | 162000 | [10 empty] | 82.5 |  | Federally-Regulated Consumer Product | 2001-04-12 |  |  |  | 2001-11-01
Rite Engineering | Rite | 650WO | Both Steam & Water | Oil | Power | FALSE | FALSE | 3 |  |  |  | No Match | No Match | No Match | No Match | Other | No Match |  | No Match |  | 6500000 |  | 6500000 |  | 80 | [5 empty] | 80 |  |  | Non Federally-Regulated | 1992-10-14 |  |  |  | 1996-03-13
Rite Engineering | Rite | 300WGE | Both Steam & Water | Natural Gas | Power | FALSE | FALSE | 3 |  |  |  | No Match | No Match | No Match | No Match | Other | No Match |  | No Match |  | 3000000 |  | 1000000 |  | 83 | 80 |  |  |  |  | 83 |  |  | Federally-Regulated Commercial & Industrial Equipment | 1997-04-02 |  |  |  | 1998-03-31
WM Technologies | Weil-McLain | LGB-14W/S | Steam | LPG | No Match | FALSE | FALSE | 3 |  |  |  | No Match | No Match | No Match | No Match | Cast Iron | No Match |  | No Match |  | 1820000 |  |  |  | 81 | 75 |  |  | 147 | 352 |  |  |  | Non Federally-Regulated | 1988-03-17 |  |  |  | 1998-04-20
WM Technologies | Weil-McLain | WTGO-7R | Water | Oil | Power | TRUE | FALSE | 1 |  |  |  | No Match | No Match | No Match | No Match | Cast Iron | No Match |  | No Match |  | 231000 | [10 empty] | 86.1 |  | Federally-Regulated Consumer Product | 1998-08-27 |  |  |  | 1998-12-21
Ajax Boiler, Inc. | Ajax | XFC700 | Water | Combo (Natural Gas & Oil) | Power | FALSE | FALSE | 3 |  |  |  | No Match | No Match | No Match | No Match | Other | No Match |  | No Match |  | 700000 |  | 450000 |  | 80 | 80 |  |  |  |  | 80 |  |  | Federally-Regulated Commercial & Industrial Equipment | 1997-01-07 |  |  |  | 1997-02-27
Thermo-Dynamics Boiler Co. | Thermo-Dynamics Boiler Co. | S-150 | Water | Oil | Power | TRUE | FALSE | 1 |  |  |  | No Match | No Match | No Match | No Match | Other | No Match |  | No Match |  | 210000 | [10 empty] | 82.9 |  | Federally-Regulated Consumer Product | 1998-08-27 |  |  |  | 1998-12-21
Thermo-Dynamics Boiler Co. | Thermo-Dynamics Boiler Co. | S-135 | Water | Oil | Power | FALSE | FALSE | 1 |  |  |  | No Match | No Match | No Match | No Match | Other | No Match |  | No Match |  | 189000 | [10 empty] | 83.8 |  | Federally-Regulated Consumer Product | 1997-02-27 |  |  |  | 1998-04-20
Burnham Commercial | Crown | BWC070 | Water | Natural Gas | Induced Draft | FALSE | FALSE | 1 |  |  |  | None | None | Condensing | Step Modulating | Other | Single-Speed | 0.04 | Standard |  | 70000 | 63000 | 30000 | 27000 | [7 empty] | 95.4 | 80 | Federally-Regulated Consumer Product | 2007-11-14 |  |  |  | 2008-09-25
WM Technologies | Weil-McLain | 1288 | Steam | Oil | Power | FALSE | FALSE | 3 |  |  |  | No Match | No Match | No Match | No Match | Cast Iron | No Match |  | No Match |  | 3640000 |  |  |  | 83.5 |  |  |  | 147 |  | 83.5 |  |  | Non Federally-Regulated | 1992-06-23 |  |  |  | 1996-02-29
Lochinvar, LLC. | Lochinvar | RB(N/L)135(PM)-F9 | Water | Natural Gas | No Match | FALSE | FALSE | 1 |  |  |  | No Match | No Match | No Match | No Match | Other | No Match |  | No Match |  | 135000 | [10 empty] | 83.2 |  | Federally-Regulated Consumer Product | 1998-02-06 |  |  |  | 2001-06-28
Lochinvar, LLC. | Precision Parts Corp. | PWBL1350 | Both Steam & Water | LPG | No Match | FALSE | FALSE | 3 |  |  |  | No Match | No Match | No Match | No Match | Copper | No Match |  | No Match |  | 1188000 |  |  |  | 75 | 75 |  |  |  | 352 |  |  |  | Non Federally-Regulated | 1988-03-17 |  |  |  | 1998-04-20
Lochinvar, LLC. | Lochinvar | PBN1302 | Water | Natural Gas | Power | FALSE | FALSE | 1 |  |  |  | None | None | Non-Condensing | Step Modulating | Copper |  |  |  |  | 1300000 | 1105000 | 325000 | 283000 | 85 | 80 | [7 empty] | Federally-Regulated Commercial & Industrial Equipment | 2007-12-12 |  |  |  | 2011-08-22
Fulton Boiler Works | Fulton | FB040F | Steam | Combo (Natural Gas & Oil) | Power | FALSE | TRUE | 3 |  |  |  | No Match | No Match | No Match | No Match | Other | No Match |  | No Match |  | 1680000 |  |  |  | 81.5 | 80 |  |  |  | 147 | 81.5 |  |  | Non Federally-Regulated | 1993-03-19 |  |  |  | 1996-02-29
Water Pik, Inc. | Laars | HH1430IN04*BA | Water | Natural Gas | No Match | FALSE | TRUE | 3 |  |  |  | No Match | No Match | No Match | No Match | Copper | No Match |  | No Match |  | 1430000 |  | 357500 |  | 82 | 80 |  |  | 5 |  | 82 |  |  | Federally-Regulated Commercial & Industrial Equipment | 2001-05-16 |  |  |  | 2001-05-30
RBI Water Heaters | Spectrum Series | SBN100E** | Water | Natural Gas | No Match | FALSE | TRUE | 1 |  |  |  | No Match | No Match | No Match | No Match | Copper | No Match |  | No Match |  | 100000 | [10 empty] | 83.6 |  | Federally-Regulated Consumer Product | 1997-10-29 |  |  |  | 1998-12-21
Dunkirk | Day & Night | 235AAW007225 | Steam | Natural Gas | No Match | FALSE | FALSE | 1 |  |  |  | No Match | No Match | No Match | No Match | Cast Iron | No Match |  | No Match |  | 225000 | [5 empty] | 80.4 |  |  |  |  | 67.5 | 65 | Non Federally-Regulated | 1989-08-15 |  |  |  | 1998-04-20
Burnham Commercial | Burnham Corp. | 202 | Water | Natural Gas | Induced Draft | TRUE | FALSE | 1 |  |  |  |  | Stack Damper | Non-Condensing | Single-Stage | Cast Iron | Single-Speed | 0.04 | Standard |  | 37500 | 31000 | [9 empty] | 80 | 80 | Federally-Regulated Consumer Product | 2007-11-14 |  |  |  | 2015-03-24
Ajax Boiler, Inc. | Ajax | WEG-4750 | Water | Natural Gas | Power | FALSE | FALSE | 3 |  |  |  | No Match | No Match | No Match | No Match | Other | No Match |  | No Match |  | 4512000 |  |  |  | 85 | 80 | [7 empty] | Non Federally-Regulated | 1992-10-27 |  |  |  | 1998-04-20
Hydrotherm, Division of Mestek, Inc. | Hydrotherm | HWX-140-CON | Water | LPG | Injection Type | TRUE | FALSE | 1 |  |  | TRUE |  | Stack Damper | Non-Condensing | Single-Stage | Cast Iron | Single-Speed |  |  |  | 140000 | 115000 | [9 empty] | 80.2 | 80 | Federally-Regulated Consumer Product | 2013-04-19 |  |  |  | 2014-01-14
Teledyne Laars | Laars | HH0500IN04*BA | Water | Natural Gas | No Match | FALSE | TRUE | 3 |  |  |  | No Match | No Match | No Match | No Match | Copper | No Match |  | No Match |  | 500000 |  | 125000 |  | 82 | 80 |  |  | 5 |  | 82 |  |  | Federally-Regulated Commercial & Industrial Equipment | 1996-09-19 |  |  |  | 2001-05-16
Dunkirk | Ultimate Engineering / Division of Dunkirk | PFO-8T-1.25 | Water | Oil | Power | TRUE | FALSE | 1 |  |  |  | No Match | No Match | No Match | No Match | Cast Iron | No Match |  | No Match |  | 175000 | [10 empty] | 87.4 |  | Federally-Regulated Consumer Product | 1998-08-03 |  |  |  | 1998-08-27
Slant / Fin Corp. | Slant / Fin | S-90D | Water | Natural Gas | No Match | TRUE | FALSE | 1 |  |  |  | No Match | No Match | No Match | No Match | Cast Iron | No Match |  | No Match |  | 90000 | [10 empty] | 82.3 |  | Federally-Regulated Consumer Product | 1997-02-27 |  |  |  | 1998-04-20
Ajax Boiler, Inc. | Ajax | WGOFD-4250 | Steam | Natural Gas | Power | FALSE | FALSE | 3 |  |  |  | No Match | No Match | No Match | No Match | Other | No Match |  | No Match |  | 4250000 |  |  |  | 75.5 | 75 |  |  |  | 147 |  |  |  | Non Federally-Regulated | 1988-01-22 |  |  |  | 1988-03-17
Raypak, Inc. | Raypak | H*-0302* | Both Steam & Water | Natural Gas | Power | FALSE | TRUE | 3 |  |  |  | No Match | No Match | No Match | No Match | Copper | No Match |  | No Match |  | 300000 |  | 200000 |  | 84 | 80 |  |  |  |  | 80 |  |  | Federally-Regulated Commercial & Industrial Equipment | 2000-05-09 |  |  |  | 2002-08-05
Laars Heating Systems Company | Laars | HH3500IN18C* | Water | Natural Gas | Induced Draft | FALSE | TRUE | 1 |  |  |  | None | None | Non-Condensing | Single-Stage | Copper | None |  | No Match |  | 3500000 | 2870000 | 3500000 |  | 82 | 80 |  |  | 5 |  | 82 |  |  | Federally-Regulated Commercial & Industrial Equipment | 2005-11-30 |  |  |  | 2007-11-01
Lochinvar, LLC. | Lochinvar | CBN0760 | Both Steam & Water | Natural Gas | No Match | FALSE | FALSE | 3 |  |  |  | No Match | No Match | No Match | No Match | Copper | No Match |  | No Match |  | 760000 |  |  |  | 75 | 75 |  |  |  | 147 |  |  |  | Non Federally-Regulated | 1988-02-06 |  |  |  | 1992-08-28
Thermo-Dynamics Boiler Co. | Thermo-Dynamics Boiler Co. | NYV-110 | Water | Oil | Power | TRUE | FALSE | 1 |  |  |  | No Match | No Match | No Match | No Match | Other | No Match |  | No Match |  | 154000 | [10 empty] | 86.3 |  | Federally-Regulated Consumer Product | 1998-08-27 |  |  |  | 1998-12-21
Teledyne Laars | Laars | PH1430I | Steam | Natural Gas | No Match | FALSE | FALSE | 3 |  |  |  | No Match | No Match | No Match | No Match | Copper | No Match |  | No Match |  | 1430000 |  |  |  | 81 | 75 |  |  | 5 | 147 |  |  |  | Non Federally-Regulated | 1988-03-17 |  |  |  | 1998-04-20
Rite Engineering | Rite | S5WG | Both Steam & Water | Natural Gas | Power | FALSE |  | 3 |  |  |  | No Match | No Match | No Match | No Match | Other | No Match |  | No Match |  | 850000 |  |  |  | 80 |  |  | 75 |  | 147 |  |  |  | Non Federally-Regulated | 1983-08-16 |  |  |  | 1998-04-20
Smith Cast Iron Boilers | Smith Cast Iron Boilers | PG300-S/W-10INT | Steam | LPG | No Match | FALSE | FALSE | 3 |  |  |  | No Match | No Match | No Match | No Match | Other | No Match |  | No Match |  | 675000 |  |  |  | 80 | 75 |  |  | 40 | 352 |  |  |  | Non Federally-Regulated | 1988-01-22 |  |  |  | 1996-03-06
PB Heat, LLC | PB Heat, LLC | WV-DV-04-115 | Water | Oil | Power | FALSE | FALSE | 1 |  |  |  |  | None | Non-Condensing | Single-Stage | Cast Iron | Single-Speed |  |  |  | 161000 | 141000 | [9 empty] | 86.7 | 80 | Federally-Regulated Consumer Product | 2011-07-06 |  |  |  | 2012-07-06
Burnham Commercial | Burnham | V1121 | Both Steam & Water | Natural Gas | Power | FALSE | FALSE | 1 |  |  |  |  | None | Non-Condensing | Single-Stage | Cast Iron |  |  |  |  | 5268000 | 4174000 |  |  | 81 | 80 | [7 empty] | Federally-Regulated Commercial & Industrial Equipment | 2007-12-12 |  |  |  | 2010-03-16
Ajax Boiler, Inc. | Ajax | OSGOXFD2000 | Steam | Oil | Power | FALSE | TRUE | 3 |  |  |  | No Match | No Match | No Match | No Match | Other | No Match |  | No Match |  | 2000000 |  |  |  | 75.5 | [8 empty] | Non Federally-Regulated | 1988-03-17 |  |  |  | 1998-04-20
Ajax Boiler, Inc. | Ajax | SFC60W | Steam | Combo (Natural Gas & Oil) | Power | FALSE | TRUE | 3 |  |  |  | No Match | No Match | No Match | No Match | Other | No Match |  | No Match |  | 2500000 |  | 1000000 |  | 80 | 80 |  |  |  |  | 80 |  |  | Federally-Regulated Commercial & Industrial Equipment | 1997-01-07 |  |  |  | 2009-03-12
Crown Boiler Co. | Crown | AWI 162S | Water | Natural Gas | Induced Draft | TRUE | FALSE | 1 |  |  |  |  | Stack Damper | Non-Condensing | Single-Stage | Cast Iron | Single-Speed |  |  |  | 162000 | 132000 | [9 empty] | 80.3 | 80 | Federally-Regulated Consumer Product | 2011-07-06 |  |  |  | 2012-11-16
Dunkirk | Carrier | BW3AAN000150AAAA | Water | Natural Gas | No Match | FALSE | FALSE | 1 |  |  |  | No Match | No Match | No Match | No Match | Cast Iron | No Match |  | No Match |  | 150000 | [10 empty] | 82.7 |  | Federally-Regulated Consumer Product | 1997-02-27 |  |  |  | 1998-02-06
Dunkirk | Pennco, Inc. | 1508HWD | Water | Natural Gas | No Match | TRUE | FALSE | 1 |  |  |  | No Match | No Match | No Match | No Match | Cast Iron | No Match |  | No Match |  | 245000 | [10 empty] | 80 |  | Federally-Regulated Consumer Product | 1998-07-01 |  |  |  | 1998-08-03
Dunkirk | Pennco, Inc. | 3KS1.35 | Steam | Oil | Power | TRUE | FALSE | 1 |  |  |  | No Match | No Match | No Match | No Match | Cast Iron | No Match |  | No Match |  | 189000 | [10 empty] | 80 |  | Federally-Regulated Consumer Product | 1998-08-27 |  |  |  | 1998-12-21
Raypak, Inc. | Raytherm | 1223H | Steam | Natural Gas | No Match | FALSE | FALSE | 3 |  |  |  |  | No Match | No Match | No Match | Copper |  |  |  |  | 1222500 |  |  |  | 80 | 75 | [7 empty] | Non Federally-Regulated | 1988-03-17 |  |  |  | 1998-04-20
Camus Hydronics | Camus Hydronics | DFPW-0751-MG | Water | LPG | Power | FALSE | FALSE | 1 |  |  |  |  | None | Condensing | Step Modulating | Copper |  |  |  |  | 750000 | 654000 |  |  | 87.2 |  | 87.2 | [6 empty] | Federally-Regulated Commercial & Industrial Equipment | 2014-08-11 |  |  |  | 2014-10-21
WM Technologies | Weil-McLain | 1594 | Steam | Oil | Power | FALSE | FALSE | 3 |  |  |  | No Match | No Match | No Match | No Match | Cast Iron | No Match |  | No Match |  | 4900000 |  |  |  | 82.9 |  |  |  | 147 |  |  |  |  | Non Federally-Regulated | 1988-03-17 |  |  |  | 1992-06-22
Burnham Commercial | Burnham | K5018 | Both Steam & Water | LPG | Induced Draft | FALSE | FALSE | 1 |  |  |  |  | None | Non-Condensing | Single-Stage | Cast Iron |  |  |  |  | 1243100 | 995000 |  |  | 80 | 80 | [7 empty] | Federally-Regulated Commercial & Industrial Equipment | 2007-12-12 |  |  |  | 2010-03-16
Ajax Boiler, Inc. | Ajax | OWGFD8500 | Steam | LPG | Power | FALSE | TRUE | 3 |  |  |  | No Match | No Match | No Match | No Match | Other | No Match |  | No Match |  | 8500000 |  |  |  | 75.5 | 75 |  |  |  | 352 |  |  |  | Non Federally-Regulated | 1988-03-17 |  |  |  | 1998-04-20
Dunkirk | Dunkirk | PVSB-40 | Steam | LPG | No Match | TRUE | FALSE | 1 |  |  |  | No Match | No Match | No Match | No Match | Cast Iron | No Match |  | No Match |  | 105000 | [10 empty] | 78.8 |  | Federally-Regulated Consumer Product | 1998-03-31 |  |  |  | 1998-04-20
Ajax Boiler, Inc. | Ajax | WGOXFD-700 | Steam | Oil | Power | FALSE | FALSE | 3 |  |  |  | No Match | No Match | No Match | No Match | Other | No Match |  | No Match |  | 700000 |  |  |  | 75.5 | [8 empty] | Non Federally-Regulated | 1988-01-22 |  |  |  | 1988-03-17
Ajax Boiler, Inc. | Ajax | OWGOFD2250 | Steam | Natural Gas | Power | FALSE | TRUE | 3 |  |  |  |  | No Match | No Match | No Match | Other |  |  |  |  | 2250000 |  |  |  | 75.5 | 75 | [7 empty] | Non Federally-Regulated | 1988-03-17 |  |  |  | 1998-04-20
H. B. Smith Co. | H. B. Smith | *G100-W-5 | Water | Natural Gas | No Match | TRUE | FALSE | 1 |  |  |  | No Match | No Match | No Match | No Match | Cast Iron | No Match |  | No Match |  | 100000 | [7 empty] | 147 |  |  | 80.3 |  | Federally-Regulated Consumer Product | 1992-10-27 |  |  |  | 1998-04-20
Burnham Commercial | Burnham | V-75W | Water | Oil | Power | TRUE | FALSE | 1 |  |  |  | No Match | No Match | No Match | No Match | Cast Iron | No Match |  | No Match |  | 231000 | [10 empty] | 81.9 |  | Federally-Regulated Consumer Product | 1997-02-27 |  |  |  | 1998-04-20
Peerless Heater Co. | Peerless | O-723FDA* | Steam | Oil | Power | FALSE | FALSE | 3 |  |  |  | No Match | No Match | No Match | No Match | Cast Iron | No Match |  | No Match |  | 3570000 |  |  |  | 81.6 | [8 empty] | Non Federally-Regulated | 1988-03-17 |  |  |  | 1998-04-20
Rite Engineering | Rite | 90 | Both Steam & Water | Natural Gas | No Match | FALSE | FALSE | 3 |  |  |  | No Match | No Match | No Match | No Match | Other | No Match |  | No Match |  | 900000 |  |  |  | 80 | 75 |  |  |  | 147 |  |  |  | Non Federally-Regulated | 1988-01-22 |  |  |  | 1988-03-17
Bryan Steam Corp. | Bryan | RW1700-W-FDGO | Both Steam & Water | Combo (Natural Gas & Oil) | Power | FALSE | FALSE | 3 |  |  |  | No Match | No Match | No Match | No Match | Other | No Match |  | No Match |  | 17000000 |  | 17000000 |  | 82 | 75 |  |  |  | 147 | 82 |  |  | Non Federally-Regulated | 1991-04-26 |  |  |  | 1992-10-27
WM Technologies | Weil-McLain | 976-W/S | Steam | Oil | Power | FALSE | FALSE | 3 |  |  |  | No Match | No Match | No Match | No Match | Cast Iron | No Match |  | No Match |  | 770000 |  |  |  | 82.1 |  |  |  | 147 |  |  |  |  | Non Federally-Regulated | 1988-02-06 |  |  |  | 1988-03-17
Dunkirk | Carrier | BW5AAH000239ABAA | Water | Oil | Power | TRUE | FALSE | 1 |  |  |  | No Match | No Match | No Match | No Match | Cast Iron | No Match |  | No Match |  | 280000 | [10 empty] | 83.7 |  | Federally-Regulated Consumer Product | 1998-08-03 |  |  |  | 1998-08-27
Bryan Steam Corp. | Bryan | 519-W-FDO | Both Steam & Water | Oil | Power | FALSE | FALSE | 3 |  |  |  | No Match | No Match | No Match | No Match | Other | No Match |  | No Match |  | 1750000 |  |  |  | 78 | [8 empty] | Non Federally-Regulated | 1988-03-17 |  |  |  | 1998-04-20
A.O. Smith Water Products Company | A O Smith Water Products | HWD-1600 | Steam | Natural Gas | No Match | FALSE | FALSE | 3 |  |  |  | No Match | No Match | No Match | No Match | Copper | No Match |  | No Match |  | 1600000 |  |  |  | 75 | 75 |  |  |  | 147 |  |  |  | Non Federally-Regulated | 1988-02-06 |  |  |  | 1988-03-17
Burnham Commercial | Burnham | V-73W | Water | Oil | Power | TRUE | FALSE | 1 |  |  |  | No Match | No Match | No Match | No Match | Cast Iron | No Match |  | No Match |  | 147000 | [10 empty] | 82.2 |  | Federally-Regulated Consumer Product | 1998-08-03 |  |  |  | 1998-08-27
Bryan Steam Corp. | Bryan | CL-120-W-G | Both Steam & Water | Natural Gas | No Match | FALSE |  | 3 |  |  |  | No Match | No Match | No Match | No Match | Other | No Match |  | No Match |  | 1200000 |  |  |  | 75 |  |  | 75 |  | 147 |  |  |  | Non Federally-Regulated | 1981-08-26 |  |  |  | 1998-04-20
WM Technologies | Weil-McLain | 778-W | Water | Natural Gas | Power | FALSE | FALSE | 3 |  |  |  | No Match | No Match | No Match | No Match | Cast Iron | No Match |  | No Match |  | 937000 |  |  |  | 81.9 | 80 |  |  | 147 |  |  |  |  | Federally-Regulated Commercial & Industrial Equipment | 1998-03-31 |  |  |  | 1998-04-20
Raypak, Inc. | Raypak | H-1336A | Water | Natural Gas | Injection Type | FALSE | FALSE | 1 |  |  |  | None | None | Non-Condensing | Single-Stage | Copper |  |  |  |  | 1233000 | 1012000 |  |  | 82 | 80 | 82 | [6 empty] | Federally-Regulated Commercial & Industrial Equipment | 2007-12-12 |  |  |  | 2014-08-11
Parker Boiler Co. | Parker Boiler | WH3000R | Water | Natural Gas | No Match | FALSE | FALSE | 3 |  |  |  | No Match | No Match | No Match | No Match | Other | No Match |  | No Match |  | 3000000 |  |  |  | 82 | 80 |  |  | 4 |  |  |  |  | Non Federally-Regulated | 1992-10-27 |  |  |  | 1998-04-20
NY Boiler, LLC dba New Yorker Boiler | New Yorker | CLW-6 | Water | Oil | Power | TRUE | FALSE | 1 |  |  |  | No Match | No Match | No Match | No Match | Cast Iron | No Match |  | No Match |  | 210000 | [10 empty] | 83.2 |  | Federally-Regulated Consumer Product | 1997-02-27 |  |  |  | 1998-04-20
Ajax Boiler, Inc. | Ajax | SOXFD-700 | Steam | Oil | Power | FALSE | FALSE | 3 |  |  |  | No Match | No Match | No Match | No Match | Other | No Match |  | No Match |  | 700000 |  |  |  | 75.5 | [8 empty] | Non Federally-Regulated | 1988-01-22 |  |  |  | 1988-03-17
Bryan Steam Corp. | Bryan | R-800-S-FDG | Both Steam & Water | Natural Gas | Power | FALSE |  | 3 |  |  |  | No Match | No Match | No Match | No Match | Other | No Match |  | No Match |  | 8000000 |  |  |  | 83 |  |  | 75 |  | 147 |  |  |  | Non Federally-Regulated | 1986-06-04 |  |  |  | 1998-04-20
U.S. Boiler Co. | U.S. Boiler Co. | ESC6 | Water | Natural Gas | Induced Draft | FALSE | FALSE | 1 |  |  | TRUE |  | None | Non-Condensing | Single-Stage | Cast Iron | Single-Speed |  |  |  | 175000 | 150000 | [9 empty] | 85.2 | 80 | Federally-Regulated Consumer Product | 2014-08-08 |  |  |  | 2014-10-23
Raypak, Inc. | Hurricane | 1178T | Steam | LPG | No Match | FALSE |  | 3 |  |  |  | No Match | No Match | No Match | No Match | Copper | No Match |  | No Match |  | 1125000 |  |  |  | 80 |  |  | 75 |  | 352 |  |  |  | Non Federally-Regulated | 1983-08-16 |  |  |  | 1998-04-20
Viessmann Manufacturing Co., Inc. | Viessmann Manufacturing | VBC-40* | Water | Oil | No Match | FALSE | FALSE | 1 |  |  |  | No Match | No Match | No Match | No Match | Other | No Match |  | No Match |  | 185000 | [10 empty] | 87.3 |  | Federally-Regulated Consumer Product | 2000-06-07 |  |  |  | 2001-07-19
Raypak, Inc. | Raypak | H*-0403*-***R*** | Water | LPG | No Match | FALSE | FALSE | 3 |  |  |  | No Match | No Match | No Match | No Match | Copper | No Match |  | No Match |  | 399000 |  | 120000 |  | 82 | 80 |  |  |  |  | 80 |  |  | Federally-Regulated Commercial & Industrial Equipment | 1996-03-13 |  |  |  | 2007-12-12
Dunkirk | BDP Co. | BW3AAP000075AAAA | Water | LPG | No Match | FALSE | FALSE | 1 |  |  |  | No Match | No Match | No Match | No Match | Cast Iron | No Match |  | No Match |  | 75000 | [10 empty] | 83.4 |  | Federally-Regulated Consumer Product | 1995-02-02 |  |  |  | 1995-09-11
Hydrotherm, Division of Mestek, Inc. | Hydrotherm | VGA-175BS-PV | Steam | Natural Gas | No Match | FALSE |  | 1 |  |  |  | No Match | No Match | No Match | No Match | Cast Iron | No Match |  | No Match |  | 175000 | [5 empty] | 77 |  |  | 147 |  | 76.2 |  | Non Federally-Regulated | 1983-08-16 |  |  |  | 1986-06-04
Ace Buehler, Inc. | Ace Buehler | B5EO | Both Steam & Water | Natural Gas | No Match | FALSE | TRUE | 3 |  |  |  | No Match | No Match | No Match | No Match | Copper | No Match |  | No Match |  | 475000 |  |  |  | 80.1 | 80 |  |  |  |  | 80.1 |  |  | Non Federally-Regulated | 1992-10-05 |  |  |  | 1995-07-13
National Combustion Co. | Natco | CM-600 | Both Steam & Water | Natural Gas | Power | FALSE | FALSE | 3 |  |  |  | No Match | No Match | No Match | No Match | Other | No Match |  | No Match |  | 6200000 |  |  |  | 75 | 75 |  |  |  | 147 |  |  |  | Non Federally-Regulated | 1989-08-15 |  |  |  | 1998-04-20
A.O. Smith Water Products Company | A O Smith Water Products | LW-500-*** | Water | Natural Gas | Power | FALSE | FALSE | 3 |  |  |  | No Match | No Match | No Match | No Match | Copper | No Match |  | No Match |  | 500000 |  |  |  | 90 | 80 |  |  |  |  | 90 |  |  | Federally-Regulated Commercial & Industrial Equipment | 1994-10-28 |  |  |  | 1996-02-29
Vaillant Corp. | Vaillant | GA92-170 EIVD | Water | LPG | No Match | FALSE | FALSE | 1 |  |  |  | No Match | No Match | No Match | No Match | Cast Iron | No Match |  | No Match |  | 170000 | [10 empty] | 81.2 |  | Federally-Regulated Consumer Product | 1992-08-31 |  |  |  | 1992-10-27
Hydrotherm, Division of Mestek, Inc. | Hydrotherm | HC-100D-PV | Water | Natural Gas | No Match | FALSE | FALSE | 1 |  |  |  | No Match | No Match | No Match | No Match | Cast Iron | No Match |  | No Match |  | 100000 | [10 empty] | 80.1 |  | Federally-Regulated Consumer Product | 1998-02-06 |  |  |  | 1998-12-21
Peerless Heater Co. | Peerless | G-8107 | Steam | LPG | No Match | FALSE |  | 3 |  |  |  | No Match | No Match | No Match | No Match | Cast Iron | No Match |  | No Match |  | 300000 |  |  |  | 80 |  |  | 75 |  | 352 |  | 68.6 |  | Non Federally-Regulated | 1983-08-16 |  |  |  | 1998-04-20
Slant / Fin Corp. | Galaxy | GXH125D | Water | Natural Gas | No Match | TRUE | FALSE | 1 |  |  |  | No Match | No Match | No Match | No Match | Cast Iron | No Match |  | No Match |  | 126000 | [7 empty] | 103 |  |  | 80 |  | Federally-Regulated Consumer Product | 1992-09-08 |  |  |  | 1995-02-02
Ajax Boiler, Inc. | Ajax | SGX-SGXB-6500-D | Steam | Natural Gas | No Match | FALSE | FALSE | 3 |  |  |  | No Match | No Match | No Match | No Match | Other | No Match |  | No Match |  | 6500000 |  |  |  | 80 | 80 |  |  |  |  | 80 |  |  | Non Federally-Regulated | 1992-10-01 |  |  |  | 1996-02-29
Burnham Commercial | Burnham | V-73WR | Water | Oil | Power | TRUE | FALSE | 1 |  |  |  | No Match | No Match | No Match | No Match | Cast Iron | No Match |  | No Match |  | 84000 | [10 empty] | 86.2 |  | Federally-Regulated Consumer Product | 1998-02-06 |  |  |  | 1998-05-28
Burnham Commercial | Burnham | IN3L(N,P)(I,S)- | Water | Combo (Natural Gas & Oil) | No Match | FALSE | FALSE | 1 |  |  |  | No Match | No Match | No Match | No Match | Cast Iron | No Match |  | No Match |  | 62000 | [10 empty] | 83.1 |  | Federally-Regulated Consumer Product | 2002-06-04 |  |  |  | 2003-05-23
NY Boiler, LLC dba New Yorker Boiler | New Yorker | FR-265 | Both Steam & Water | Oil | Power | FALSE | FALSE | 3 |  |  |  | No Match | No Match | No Match | No Match | Other | No Match |  | No Match |  | 329000 |  |  |  | 84.9 | [8 empty] | Non Federally-Regulated | 1992-10-27 |  |  |  | 1998-04-20
Raypak, Inc. | Raypak | H9-1262 | Water | Natural Gas | Power | FALSE | FALSE | 3 |  |  |  | None | None | Non-Condensing | Single-Stage | Copper | No Match |  | No Match |  | 1260000 | 1058000 | 450000 | 378000 | 84 | 80 | [7 empty] | Federally-Regulated Commercial & Industrial Equipment | 2003-03-27 |  |  |  | 2007-12-12
Burnham Commercial | Burnham | 203(N/P)C- | Water | Natural Gas | No Match | TRUE | FALSE | 1 |  |  |  | No Match | No Match | No Match | No Match | Cast Iron | No Match |  | No Match |  | 62000 | [10 empty] | 80 |  | Federally-Regulated Consumer Product | 2000-06-07 |  |  |  | 2001-04-03
WM Technologies | Weil-McLain | WM97+110 | Water | LPG | Pressure | FALSE | FALSE | 1 |  |  | TRUE |  | None | Condensing | Step Modulating | Other | Multiple-Speed |  |  |  | 110000 | 101000 | [9 empty] | 90 | 80 | Federally-Regulated Consumer Product | 2014-01-14 |  |  |  | 2014-12-01
Dunkirk | Day & Night | 235AAW002075 | Steam | Natural Gas | No Match | FALSE | FALSE | 1 |  |  |  | No Match | No Match | No Match | No Match | Cast Iron | No Match |  | No Match |  | 75000 | [5 empty] | 81.3 |  |  |  |  | 74 | 65 | Non Federally-Regulated | 1989-08-15 |  |  |  | 1998-04-20
Rite Engineering | Rite | 650SO | Both Steam & Water | Oil | Power | FALSE |  | 3 |  |  |  | No Match | No Match | No Match | No Match | Other | No Match |  | No Match |  | 6500000 |  |  |  | 80 | [8 empty] | Non Federally-Regulated | 1981-08-26 |  |  |  | 1998-04-20
Ajax Boiler, Inc. | Ajax | WGFD-300 | Steam | Natural Gas | Power | FALSE | FALSE | 3 |  |  |  | No Match | No Match | No Match | No Match | Other | No Match |  | No Match |  | 300000 |  |  |  | 75.5 | 75 |  |  |  | 147 |  |  |  | Non Federally-Regulated | 1988-01-22 |  |  |  | 1988-03-17
Dunkirk | Sears | 229.9601 | Water | Natural Gas | No Match | TRUE | FALSE | 1 |  |  |  | No Match | No Match | No Match | No Match | Cast Iron | No Match |  | No Match |  | 105000 | [10 empty] | 80.4 |  | Federally-Regulated Consumer Product | 1998-08-03 |  |  |  | 1998-08-27
Laars Heating Systems Company | Laars | VW0600IN09*1A | Water | Natural Gas | Induced Draft | FALSE | TRUE | 1 |  |  |  | None | None | Non-Condensing | Two-Stage Modulating | Copper | None |  | No Match |  | 600000 | 486000 | 150000 |  | 81 | 80 |  |  | 5 |  | 81 |  |  | Federally-Regulated Commercial & Industrial Equipment | 2005-11-30 |  |  |  | 2007-11-01
Dunkirk | Crown | XBF-150SPD | Water | Natural Gas | No Match | TRUE | FALSE | 1 |  |  |  | No Match | No Match | No Match | No Match | Cast Iron | No Match |  | No Match |  | 150000 | [10 empty] | 82.8 |  | Federally-Regulated Consumer Product | 1998-05-28 |  |  |  | 1998-07-01
Burnham Commercial | Burnham | PV72WC- | Water | Oil | Power | TRUE | FALSE | 1 |  |  |  | No Match | No Match | No Match | No Match | Cast Iron | No Match |  | No Match |  | 84000 | [10 empty] | 80 |  | Federally-Regulated Consumer Product | 1998-08-27 |  |  |  | 1998-12-21
Raypak, Inc. | Propak TM - By Huron Valley Sales | TD2-840* | Water | Natural Gas | Induced Draft | FALSE | TRUE | 1 |  |  |  | None | None | Non-Condensing | Single-Stage | Copper |  |  |  |  | 399000 | 336000 |  |  | 84 | 80 |  |  | 12 |  |  |  |  | Federally-Regulated Commercial & Industrial Equipment | 2007-11-13 |  |  |  | 2007-12-12
Dunkirk | Dunkirk | DPFO-4T-.65 | Water | Oil | Power | TRUE | FALSE | 1 |  |  |  | No Match | No Match | No Match | No Match | Cast Iron | No Match |  | No Match |  | 91000 | [10 empty] | 87.5 |  | Federally-Regulated Consumer Product | 1998-02-06 |  |  |  | 1998-05-28
Dunkirk | Vaillant | GSB-112D | Steam | Natural Gas | No Match | TRUE | FALSE | 1 |  |  |  | No Match | No Match | No Match | No Match | Cast Iron | No Match |  | No Match |  | 112500 | [10 empty] | 78.8 |  | Federally-Regulated Consumer Product | 1997-02-27 |  |  |  | 1998-04-20
WM Technologies | Weil-McLain | EG-65-SPDV-W | Water | Natural Gas | No Match | TRUE | FALSE | 1 |  |  |  | No Match | No Match | No Match | No Match | Cast Iron | No Match |  | No Match |  | 250000 | [10 empty] | 82.6 |  | Federally-Regulated Consumer Product | 2001-04-12 |  |  |  | 2001-06-28
Laars Heating Systems Company | Laars | PW0715IN21*N* | Water | Natural Gas | Power | FALSE | TRUE | 1 |  |  |  | None | None | Non-Condensing | Step Modulating | Copper | Single-Speed | 0.33 | Standard |  | 715000 | 579150 | 178750 |  | 81 | 80 |  |  | 5 |  | 82 |  |  | Federally-Regulated Commercial & Industrial Equipment | 2005-11-30 |  |  |  | 2007-11-01
Raypak, Inc. | Raypak | H*-1178*-***H*** | Both Steam & Water | LPG | No Match | FALSE | TRUE | 3 |  |  |  | No Match | No Match | No Match | No Match | Copper | No Match |  | No Match |  | 1125000 |  |  |  | 82 | 80 | [7 empty] | Non Federally-Regulated | 1992-10-27 |  |  |  | 1998-04-20
Slant / Fin Corp. | Slant / Fin | S-60ED | Water | Natural Gas | No Match | FALSE | FALSE | 1 |  |  |  | No Match | No Match | No Match | No Match | Cast Iron | No Match |  | No Match |  | 60000 | [10 empty] | 84.4 |  | Federally-Regulated Consumer Product | 1997-02-27 |  |  |  | 1998-04-20
WM Technologies | Weil-McLain | CG-5-SPN | Steam | Natural Gas | No Match | TRUE | FALSE | 1 |  |  |  | No Match | No Match | No Match | No Match | Cast Iron | No Match |  | No Match |  | 140000 | [5 empty] | 83.4 |  | 147 |  |  | 71.4 |  | Federally-Regulated Consumer Product | 1997-02-27 |  |  |  | 1998-04-20
Crown Boiler Co. | Crown | JBF-62-SPD | Steam | Natural Gas | No Match | TRUE | FALSE | 1 |  |  |  | No Match | No Match | No Match | No Match | Cast Iron | No Match |  | No Match |  | 187500 | [7 empty] | 147 |  |  | 79.6 |  | Federally-Regulated Consumer Product | 1992-08-31 |  |  |  | 1995-02-02
Ajax Boiler, Inc. | Ajax | OSGOXFD400 | Steam | Natural Gas | Power | FALSE | TRUE | 3 |  |  |  |  | No Match | No Match | No Match | Other |  |  |  |  | 400000 |  |  |  | 75.5 | 75 | [7 empty] | Non Federally-Regulated | 1988-03-17 |  |  |  | 1998-04-20
Preway | Preway | AYB48-150 | Steam | Natural Gas | No Match | FALSE | TRUE | 1 |  |  |  | No Match | No Match | No Match | No Match | Copper | No Match |  | No Match |  | 150000 | [5 empty] | 80.6 |  | 1 | 10 |  | 75.5 | 63 | Non Federally-Regulated | 1988-03-17 |  |  |  | 1998-04-20
Bryan Steam Corp. | Bryan | RW2100-W-FDGO | Both Steam & Water | Combo (Natural Gas & Oil) | Power | FALSE | FALSE | 3 |  |  |  | No Match | No Match | No Match | No Match | Other | No Match |  | No Match |  | 21000000 |  |  |  | 82 | 80 | [7 empty] | Non Federally-Regulated | 1992-10-27 |  |  |  | 1998-04-20
WM Technologies | Weil-McLain | EG-45-SPDN-W | Water | Natural Gas | No Match | TRUE | FALSE | 1 |  |  |  | No Match | No Match | No Match | No Match | Cast Iron | No Match |  | No Match |  | 150000 | [10 empty] | 80.6 |  | Federally-Regulated Consumer Product | 1998-08-27 |  |  |  | 1998-12-21
Ajax Boiler, Inc. | Ajax | OSGXB9500 | Steam | Natural Gas | No Match | FALSE | TRUE | 3 |  |  |  | No Match | No Match | No Match | No Match | Other | No Match |  | No Match |  | 9500000 |  |  |  | 80 | 80 |  |  |  |  | 80 |  |  | Non Federally-Regulated | 1992-10-01 |  |  |  | 1992-10-27
Cleaver-Brooks | Cleaver-Brooks | CB-700-125*-***** | Steam | Natural Gas | Power | FALSE | FALSE | 3 |  |  |  | No Match | No Match | No Match | No Match | Other | No Match |  | No Match |  | 5230000 |  |  |  | 80 | 75 |  |  | 25 | 147 |  |  |  | Non Federally-Regulated | 1990-07-02 |  |  |  | 1992-10-14
Hydrotherm, Division of Mestek, Inc. | Hydrotherm | MO-660AS | Steam | Oil | Power | TRUE | FALSE | 3 |  |  |  | No Match | No Match | No Match | No Match | Cast Iron | No Match |  | No Match |  | 660000 |  |  |  | 83.5 | 83 | [5 empty] | 80.3 |  | Federally-Regulated Commercial & Industrial Equipment | 1997-02-27 |  |  |  | 1998-04-20
Smith Cast Iron Boilers | Smith Cast Iron Boilers | 8-S-6H | Steam | Oil | Power | TRUE | FALSE | 1 |  |  |  | No Match | No Match | No Match | No Match | Cast Iron | No Match |  | No Match |  | 294000 | [10 empty] | 84.3 |  | Federally-Regulated Consumer Product | 1998-05-28 |  |  |  | 1998-07-01
Bryan Steam Corp. | Bryan | FC-2100-S | Both Steam & Water | LPG | No Match | FALSE |  | 1 |  |  |  | No Match | No Match | No Match | No Match | Other | No Match |  | No Match |  | 2100 | [5 empty] | 75 | 75 | [5 empty] | Non Federally-Regulated | 1981-08-26 |  |  |  | 1998-04-20
Burnham Commercial | Burnham | PF-513-S | Steam | Oil | Power | FALSE | FALSE | 3 |  |  |  | No Match | No Match | No Match | No Match | Cast Iron | No Match |  | No Match |  | 2576000 |  | 1680000 |  | 84 | 83 |  |  |  |  | 86 |  |  | Federally-Regulated Commercial & Industrial Equipment | 1996-03-13 |  |  |  | 2007-12-12
Rite Engineering | Rite | 105Y | Both Steam & Water | Natural Gas | No Match | FALSE | FALSE | 3 |  |  |  | No Match | No Match | No Match | No Match | Other | No Match |  | No Match |  | 1050000 |  | 1050000 |  | 80 | 80 |  |  |  |  | 80 |  |  | Non Federally-Regulated | 1992-10-14 |  |  |  | 1997-03-31
Burnham Commercial | Burnham | RSA85 | Water | Oil | Power | TRUE | FALSE | 1 |  |  |  | No Match | No Match | No Match | No Match | Other | No Match |  | No Match |  | 119000 | [10 empty] | 82.5 |  | Federally-Regulated Consumer Product | 1998-08-27 |  |  |  | 1998-12-21
Dunkirk | Pennco, Inc. | 1607HSD | Steam | Natural Gas | No Match | TRUE | FALSE | 1 |  |  |  | No Match | No Match | No Match | No Match | Cast Iron | No Match |  | No Match |  | 225000 | [10 empty] | 80.1 | 75 | Federally-Regulated Consumer Product | 1998-12-21 |  |  |  | 2015-03-24
Rite Engineering | Rite | 225 | Both Steam & Water | Natural Gas | No Match | FALSE | FALSE | 3 |  |  |  | No Match | No Match | No Match | No Match | Other | No Match |  | No Match |  | 2250000 |  |  |  | 80 | 75 |  |  |  | 147 |  |  |  | Non Federally-Regulated | 1988-01-22 |  |  |  | 1988-03-17
Lochinvar, LLC. | Precision Parts Corp. | PWBN0775 | Both Steam & Water | Natural Gas | No Match | FALSE | FALSE | 3 |  |  |  | No Match | No Match | No Match | No Match | Copper | No Match |  | No Match |  | 760000 |  |  |  | 75 | 80 | [7 empty] | Federally-Regulated Commercial & Industrial Equipment | 1997-02-27 |  |  |  | 1998-04-20
Ajax Boiler, Inc. | Ajax | OSGXB6500 | Steam | LPG | No Match | FALSE | TRUE | 3 |  |  |  | No Match | No Match | No Match | No Match | Other | No Match |  | No Match |  | 6500000 |  |  |  | 75.5 | 75 |  |  |  | 352 |  |  |  | Non Federally-Regulated | 1988-03-17 |  |  |  | 1998-04-20
Crown Boiler Co. | Crown | AWI 229S | Water | LPG | Induced Draft | TRUE | FALSE | 1 |  |  | TRUE |  | Stack Damper | Non-Condensing | Single-Stage | Cast Iron | Single-Speed |  |  |  | 229000 | 186000 | [9 empty] | 80.4 | 80 | Federally-Regulated Consumer Product | 2013-04-19 |  |  |  | 2013-11-14
Dunkirk | Payne | 235AAW002299A | Steam | Natural Gas | No Match | FALSE | FALSE | 1 |  |  |  | No Match | No Match | No Match | No Match | Cast Iron | No Match |  | No Match |  | 299000 | [5 empty] | 77.6 |  | 5 | 10 |  | 77.2 | 65 | Non Federally-Regulated | 1989-08-15 |  |  |  | 1998-04-20
Bryan Steam Corp. | Bryan | L-40-W-G | Both Steam & Water | Natural Gas | No Match | FALSE | FALSE | 3 |  |  |  | No Match | No Match | No Match | No Match | Other | No Match |  | No Match |  | 2700000 |  | 2700000 |  | 75 | 75 |  |  |  | 147 | 75 |  |  | Non Federally-Regulated | 1988-01-22 |  |  |  | 1988-03-17
Parker Boiler Co. | Parker Boiler | T600 | Water | Natural Gas | No Match | FALSE | FALSE | 3 |  |  |  |  | No Match | No Match | No Match | Other |  |  |  |  | 600000 |  | 600000 |  | 80 | 80 |  |  | 4 | 147 | 80 |  |  | Non Federally-Regulated | 1992-08-13 |  |  |  | 1992-10-27
Raypak, Inc. | Raytherm | 1223T | Steam | LPG | No Match | FALSE |  | 3 |  |  |  | No Match | No Match | No Match | No Match | Copper | No Match |  | No Match |  | 1125000 |  |  |  | 80 |  |  | 75 |  | 352 |  |  |  | Non Federally-Regulated | 1984-11-27 |  |  |  | 1998-04-20
U.S. Boiler Co. | U.S. Boiler Co. | 203C | Water | LPG | Induced Draft | TRUE | FALSE | 1 |  |  |  |  | Stack Damper | Non-Condensing | Single-Stage | Cast Iron | Single-Speed |  |  |  | 62000 | 52000 | [9 empty] | 80 | 80 | Federally-Regulated Consumer Product | 2011-07-06 |  |  |  | 2012-06-11
Laars Heating Systems Company | Laars | HH1825IP09*BA | Water | LPG | Induced Draft | FALSE | TRUE | 1 |  |  |  | None | None | Non-Condensing | Step Modulating | Copper | None |  | No Match |  | 1825000 | 1478250 | 456250 |  | 82 | 80 |  |  | 5 |  | 82 |  |  | Federally-Regulated Commercial & Industrial Equipment | 2005-11-30 |  |  |  | 2007-11-01
Ajax Boiler, Inc. | Ajax | A300 | Water | Natural Gas | Luminous | FALSE | TRUE | 1 |  |  |  | None | None | Condensing | Step Modulating | Copper | None |  | No Match |  | 3000000 | 2790000 | 750000 | 727500 | 93 | 80 |  |  |  |  | 98 |  |  | Federally-Regulated Commercial & Industrial Equipment | 2007-08-15 |  |  |  | 2007-08-22
Ajax Boiler, Inc. | Ajax | OSGOXFD5000 | Steam | Oil | Power | FALSE | TRUE | 3 |  |  |  | No Match | No Match | No Match | No Match | Other | No Match |  | No Match |  | 5000000 |  |  |  | 75.5 | [8 empty] | Non Federally-Regulated | 1988-02-06 |  |  |  | 1992-10-01
Bryan Steam Corp. | Bryan | RW1260-W-FDGO | Both Steam & Water | Combo (Natural Gas & Oil) | Power | FALSE | FALSE | 3 |  |  |  | No Match | No Match | No Match | No Match | Other | No Match |  | No Match |  | 12600000 |  |  |  | 82 | 80 | [7 empty] | Non Federally-Regulated | 1992-10-27 |  |  |  | 1998-04-20
H. B. Smith Co. | H. B. Smith | PG300-S/W-7INT | Steam | LPG | No Match | FALSE | FALSE | 3 |  |  |  | No Match | No Match | No Match | No Match | Other | No Match |  | No Match |  | 450000 |  |  |  | 80 | 75 |  |  | 40 | 352 |  |  |  | Non Federally-Regulated | 1988-03-17 |  |  |  | 1998-04-20
Bryan Steam Corp. | Bryan | K-300-W-LP | Water | LPG | No Match | TRUE | FALSE | 3 |  |  |  | No Match | No Match | No Match | No Match | Other | No Match |  | No Match |  | 3000000 |  |  |  | 80 | 80 | [7 empty] | Non Federally-Regulated | 1992-10-27 |  |  |  | 1998-04-20
Lochinvar, LLC. | Lochinvar | RB(N/L)045(PM)-F1 | Water | Natural Gas | No Match | TRUE | FALSE | 1 |  |  |  | No Match | No Match | No Match | No Match | Other | No Match |  | No Match |  | 45000 | [10 empty] | 80.1 |  | Federally-Regulated Consumer Product | 1998-05-28 |  |  |  | 1998-07-01
Laars Heating Systems Company | Laars | VW1200IP09CBA | Water | LPG | Induced Draft | FALSE | TRUE | 1 |  |  |  | None | None | Non-Condensing | Single-Stage | Copper | None |  | No Match |  | 1200000 | 972000 | 1200000 |  | 82 | 80 |  |  | 5 |  | 82 |  |  | Federally-Regulated Commercial & Industrial Equipment | 2005-11-30 |  |  |  | 2007-11-01
Dunkirk | Ultimate Engineering / Division of Dunkirk | PFO-5T-1.75 | Water | Oil | Power | TRUE | FALSE | 1 |  |  |  | No Match | No Match | No Match | No Match | Cast Iron | No Match |  | No Match |  | 245000 | [10 empty] | 83.8 |  | Federally-Regulated Consumer Product | 1998-08-03 |  |  |  | 1998-08-27
Rite Engineering | Rite | 180WE | Both Steam & Water | Natural Gas | No Match | FALSE | FALSE | 3 |  |  |  | No Match | No Match | No Match | No Match | Other | No Match |  | No Match |  | 1800000 |  | 900000 |  | 83 | 80 |  |  |  |  | 83 |  |  | Federally-Regulated Commercial & Industrial Equipment | 1997-04-02 |  |  |  | 1998-03-31
WM Technologies | Weil-McLain | 1194 | Steam | Oil | Power | FALSE | FALSE | 3 |  |  |  | No Match | No Match | No Match | No Match | Cast Iron | No Match |  | No Match |  | 3570000 |  |  |  | 82.8 |  |  |  | 147 |  |  |  |  | Non Federally-Regulated | 1988-02-06 |  |  |  | 1988-03-17
Bryan Steam Corp. | Bryan | CL-120-S-G | Both Steam & Water | Natural Gas | No Match | FALSE | FALSE | 3 |  |  |  | No Match | No Match | No Match | No Match | Other | No Match |  | No Match |  | 1200000 |  |  |  | 75 | 75 |  |  |  | 147 |  |  |  | Non Federally-Regulated | 1988-01-22 |  |  |  | 1988-03-17
Hydrotherm, Division of Mestek, Inc. | Hydrotherm | MO-MO-420S | Steam | Oil | Power | TRUE | FALSE | 3 |  |  |  | No Match | No Match | No Match | No Match | Cast Iron | No Match |  | No Match |  | 420000 |  |  |  | 84.5 | [5 empty] | 84.5 |  |  | Non Federally-Regulated | 1993-01-27 |  |  |  | 1996-02-02
NY Boiler, LLC dba New Yorker Boiler | New Yorker | CG-40H | Water | Natural Gas | No Match | FALSE | FALSE | 1 |  |  |  | No Match | No Match | No Match | No Match | Cast Iron | No Match |  | No Match |  | 96000 | [10 empty] | 83 |  | Federally-Regulated Consumer Product | 1998-02-06 |  |  |  | 1998-02-24
Kewanee Boiler Co. | Kewanee | M155KG | Steam | Natural Gas | Power | FALSE | FALSE | 3 |  |  |  | No Match | No Match | No Match | No Match | Other | No Match |  | No Match |  | 1938000 |  |  |  | 80 | 75 |  |  |  | 147 |  |  |  | Non Federally-Regulated | 1989-08-15 |  |  |  | 1998-04-20
Utica Boilers | Utica Boilers | MGB225ID | Steam | Oil | No Match | FALSE | FALSE | 1 |  |  |  | No Match | No Match | No Match | No Match | Cast Iron | No Match |  | No Match |  | 225000 | [10 empty] | 80 | 68 | Federally-Regulated Consumer Product | 1991-09-06 |  |  |  | 1992-10-27
NY Boiler, LLC dba New Yorker Boiler | New Yorker | FR-HGS-I | Water | Oil | Power | TRUE | FALSE | 1 |  |  |  | No Match | No Match | No Match | No Match | Other | No Match |  | No Match |  | 112000 | [10 empty] | 86.1 |  | Federally-Regulated Consumer Product | 1998-12-21 |  |  |  | 1999-03-04
New Yorker Steel Boiler | New Yorker | AP-590 | Both Steam & Water | Oil | Power | FALSE | FALSE | 1 |  |  |  | No Match | No Match | No Match | No Match | Other | No Match |  | No Match |  | 140000 | [5 empty] | 75 |  |  |  |  | 77.8 |  | Non Federally-Regulated | 1988-03-17 |  |  |  | 1998-04-20
WM Technologies | Weil-McLain | SGO-5R | Steam | Oil | Power | TRUE | FALSE | 1 |  |  |  | No Match | No Match | No Match | No Match | Cast Iron | No Match |  | No Match |  | 168000 | [10 empty] | 84.4 |  | Federally-Regulated Consumer Product | 1998-08-03 |  |  |  | 1998-08-27
Ajax Boiler, Inc. | Ajax | WOXFD-2250 | Steam | Oil | Power | FALSE | FALSE | 3 |  |  |  | No Match | No Match | No Match | No Match | Other | No Match |  | No Match |  | 2250000 |  |  |  | 75.5 | [8 empty] | Non Federally-Regulated | 1988-03-17 |  |  |  | 1992-10-01
Peerless Heater Co. | Peerless | MCB-097-ID | Water | Natural Gas | No Match | FALSE | FALSE | 1 |  |  |  | No Match | No Match | No Match | No Match | Cast Iron | No Match |  | No Match |  | 97500 | [7 empty] | 3 |  |  | 81.7 |  | Federally-Regulated Consumer Product | 1992-06-18 |  |  |  | 1992-10-27
Ajax Boiler, Inc. | Ajax | SOXFD-350 | Steam | Oil | Power | FALSE | FALSE | 3 |  |  |  | No Match | No Match | No Match | No Match | Other | No Match |  | No Match |  | 350000 |  |  |  | 81 | [5 empty] | 80 |  |  | Non Federally-Regulated | 1992-10-01 |  |  |  | 1996-03-13
Burnham Commercial | Burnham | MMII470(N,P)I- | Water | Combo (Natural Gas & Oil) | No Match | FALSE | FALSE | 1 |  |  |  | No Match | No Match | No Match | No Match | Cast Iron | No Match |  | No Match |  | 70000 | [10 empty] | 83.3 |  | Federally-Regulated Consumer Product | 2002-06-04 |  |  |  | 2003-05-23
Ajax Boiler, Inc. | Ajax | WGX-WGXB-5000-D | Steam | Natural Gas | No Match | FALSE | FALSE | 3 |  |  |  |  | No Match | No Match | No Match | Other |  |  |  |  | 5000000 |  |  |  | 75.5 | 75 | [7 empty] | Non Federally-Regulated | 1988-03-17 |  |  |  | 1992-10-01
Water Pik, Inc. | Waterpik Technologies, Inc. | PW0175CN01KB | Water | Natural Gas | No Match | TRUE | FALSE | 1 |  |  |  | No Match | No Match | No Match | No Match | Other | No Match |  | No Match |  | 175000 | [10 empty] | 80.1 |  | Federally-Regulated Consumer Product | 2000-12-04 |  |  |  | 2001-01-30
Rite Engineering | Rite | A400WO | Both Steam & Water | Oil | Power | FALSE | FALSE | 3 |  |  |  | No Match | No Match | No Match | No Match | Other | No Match |  | No Match |  | 4000000 |  | 4000000 |  | 80 | [5 empty] | 80 |  |  | Non Federally-Regulated | 1992-10-14 |  |  |  | 1996-03-13
Laars Heating Systems Company | Laars | VW1825IP09C1A | Water | LPG | Induced Draft | FALSE | TRUE | 1 |  |  |  | None | None | Non-Condensing | Single-Stage | Copper | None |  | No Match |  | 1825000 | 1478250 | 1825000 |  | 81 | 80 |  |  | 5 |  | 81 |  |  | Federally-Regulated Commercial & Industrial Equipment | 2005-11-30 |  |  |  | 2007-11-01
Slant / Fin Corp. | Slant / Fin Corp. | GG-250HDS | Water | LPG | Injection Type | TRUE | FALSE | 1 |  |  |  |  | Stack Damper | Non-Condensing | Single-Stage | Cast Iron |  |  |  |  | 250000 | 209000 | [9 empty] | 82.5 | 80 | Federally-Regulated Consumer Product | 2007-11-14 |  |  |  | 2015-03-24
Lochinvar, LLC. | Lochinvar Corp. | KBN400 | Water | Natural Gas | Power | FALSE | FALSE | 1 |  |  |  |  | None | Condensing | Step Modulating | Other |  |  |  |  | 399900 | 376000 |  |  | 94 |  | 94 | [6 empty] | Federally-Regulated Commercial & Industrial Equipment | 2014-10-23 |  |  |  | 2015-04-20
Ariston USA LLC | MC Series | MC-99 | Water | LPG | Power | FALSE | TRUE | 1 |  |  |  | None | None | Condensing | Two-Stage Modulating | Other | No Match |  | No Match |  | 99000 | 92000 | 34000 | 32000 | [7 empty] | 91.1 | 80 | Federally-Regulated Consumer Product | 2006-11-09 |  |  |  | 2007-11-14
WM Technologies | Weil-McLain | 768V-W* | Water | Oil | Power | FALSE | FALSE | 1 |  |  |  | No Match | No Match | No Match | No Match | Cast Iron | No Match |  | No Match |  | 287000 | [7 empty] | 10 |  |  | 84.5 |  | Federally-Regulated Consumer Product | 1992-08-27 |  |  |  | 1992-10-27
Laars Heating Systems Company | Laars | PH0850IN09C1A | Water | Natural Gas | Induced Draft | FALSE | TRUE | 1 |  |  |  | None | None | Non-Condensing | Single-Stage | Copper | Single-Speed | 0.33 | Standard |  | 850000 | 688500 | 850000 |  | 81 | 80 |  |  | 5 |  | 81 |  |  | Federally-Regulated Commercial & Industrial Equipment | 2005-11-30 |  |  |  | 2007-11-01
Ajax Boiler, Inc. | Ajax | OSGOXFD9000 | Steam | Natural Gas | Power | FALSE | TRUE | 3 |  |  |  | No Match | No Match | No Match | No Match | Other | No Match |  | No Match |  | 9000000 |  |  |  | 75.5 | 75 |  |  |  | 147 |  |  |  | Non Federally-Regulated | 1988-02-06 |  |  |  | 1992-10-01
NY Boiler, LLC dba New Yorker Boiler | New Yorker | CG-30A | Water | Natural Gas | No Match | TRUE | FALSE | 1 |  |  |  | No Match | No Match | No Match | No Match | Cast Iron | No Match |  | No Match |  | 62000 | [10 empty] | 80 |  | Federally-Regulated Consumer Product | 1998-03-31 |  |  |  | 1998-04-20
WM Technologies | Weil-McLain | EG-55-PIDN-S | Steam | Natural Gas | No Match | FALSE | FALSE | 1 |  |  |  | No Match | No Match | No Match | No Match | Cast Iron | No Match |  | No Match |  | 200000 | [10 empty] | 80.9 |  | Federally-Regulated Consumer Product | 2000-06-07 |  |  |  | 2000-08-01
Bryan Steam Corp. | Bryan | FC-2700-S | Both Steam & Water | LPG | No Match | FALSE |  | 3 |  |  |  | No Match | No Match | No Match | No Match | Other | No Match |  | No Match |  | 2700000 |  |  |  | 75 |  |  | 75 |  | 147 |  |  |  | Non Federally-Regulated | 1981-08-26 |  |  |  | 1998-04-20
Rite Engineering | Rite | 76NG | Both Steam & Water | Natural Gas | Power | FALSE | FALSE | 3 |  |  |  | No Match | No Match | No Match | No Match | Other | No Match |  | No Match |  | 760000 |  |  |  | 80 | 75 |  |  |  | 147 |  |  |  | Non Federally-Regulated | 1988-03-17 |  |  |  | 1998-04-20
Bryan Steam Corp. | Bryan | D-450-W-FDO | Both Steam & Water | Oil | Power | FALSE | FALSE | 3 |  |  |  | No Match | No Match | No Match | No Match | Other | No Match |  | No Match |  | 450000 |  | 450000 |  | 75 | [5 empty] | 75 |  |  | Non Federally-Regulated | 1988-01-22 |  |  |  | 1988-03-17
WM Technologies | Weil-McLain | EG-65-PIDN | Steam | Natural Gas | No Match | FALSE | FALSE | 1 |  |  |  | No Match | No Match | No Match | No Match | Cast Iron | No Match |  | No Match |  | 250000 | [7 empty] | 10 |  |  | 80.4 |  | Federally-Regulated Consumer Product | 1992-02-25 |  |  |  | 1992-10-27
Raypak, Inc. | Raypak | H*-1802* | Water | Natural Gas | Power | FALSE | TRUE | 3 |  |  |  | No Match | No Match | No Match | No Match | Copper | No Match |  | No Match |  | 1800000 |  | 540000 |  | 84 | 80 |  |  |  |  | 80 |  |  | Federally-Regulated Commercial & Industrial Equipment | 2002-08-05 |  |  |  | 2003-04-03
Hydrotherm, Division of Mestek, Inc. | Multitemp | MO-4620A | Steam | Oil | Power | FALSE | FALSE | 3 |  |  |  | No Match | No Match | No Match | No Match | Other | No Match |  | No Match |  | 4620000 |  |  |  | 78.7 | [8 empty] | Non Federally-Regulated | 1988-03-17 |  |  |  | 1998-04-20
Edwards Engineering Corp. | Edwards Engineering Corp. | V600MGW | Both Steam & Water | Natural Gas | No Match | TRUE | FALSE | 3 |  |  |  |  | No Match | No Match | No Match | Other |  |  |  |  | 600000 |  |  |  | 80 | 75 |  |  | 147 | 147 |  |  |  | Non Federally-Regulated | 1988-03-17 |  |  |  | 1998-04-20
NY Boiler, LLC dba New Yorker Boiler | New Yorker | APG-690 | Both Steam & Water | Natural Gas | Power | FALSE | FALSE | 1 |  |  |  | No Match | No Match | No Match | No Match | Other | No Match |  | No Match |  | 154000 | [10 empty] | 77 | 65 | Federally-Regulated Consumer Product | 1990-06-25 |  |  |  | 1992-03-16
Teledyne Laars | Teledyne Laars | JVT075PD(I/L) | Water | LPG | No Match | TRUE | FALSE | 1 |  |  |  | No Match | No Match | No Match | No Match | Other | No Match |  | No Match |  | 75000 | [10 empty] | 82.5 |  | Federally-Regulated Consumer Product | 1998-12-21 |  |  |  | 2001-05-16
Burnham Commercial | Burnham | V-75SR | Steam | Oil | Power | TRUE | FALSE | 1 |  |  |  | No Match | No Match | No Match | No Match | Cast Iron | No Match |  | No Match |  | 126000 | [10 empty] | 84 |  | Federally-Regulated Consumer Product | 1998-12-21 |  |  |  | 1999-03-04
Peerless Heater Co. | Peerless | 211A-21I | Steam | Natural Gas | No Match | FALSE | FALSE | 3 |  |  |  | No Match | No Match | No Match | No Match | Cast Iron | No Match |  | No Match |  | 4200000 |  | 4200000 |  | 80 | 75 |  |  | 9 | 147 | 80 |  |  | Non Federally-Regulated | 1988-02-06 |  |  |  | 1988-03-17
Hydrotherm, Division of Mestek, Inc. | Hydrotherm | R-300BP | Water | LPG | No Match | FALSE | FALSE | 3 |  |  |  | No Match | No Match | No Match | No Match | Cast Iron | No Match |  | No Match |  | 300000 |  |  |  | 80 | 80 | [7 empty] | Federally-Regulated Commercial & Industrial Equipment | 1997-02-27 |  |  |  | 1998-04-20
Burnham Commercial | Burnham | 208AID | Water | Natural Gas | No Match | FALSE | FALSE | 1 |  |  |  | No Match | No Match | No Match | No Match | Cast Iron | No Match |  | No Match |  | 232000 | [10 empty] | 81.2 |  | Federally-Regulated Consumer Product | 1992-09-08 |  |  |  | 1992-10-27
Hydrotherm, Division of Mestek, Inc. | Hydrotherm | PB-180W | Water | Oil | Power | TRUE | FALSE | 1 |  |  |  | No Match | No Match | No Match | No Match | Cast Iron | No Match |  | No Match |  | 175000 | [10 empty] | 85.4 |  | Federally-Regulated Consumer Product | 1998-12-21 |  |  |  | 2000-06-07
Edwards Engineering Corp. | Edwards Engineering Corp. | 710PFW | Both Steam & Water | Oil | Power | FALSE | FALSE | 1 |  |  |  | No Match | No Match | No Match | No Match | Other | No Match |  | No Match |  | 137000 | [10 empty] | 74.9 |  | Federally-Regulated Consumer Product | 1988-03-16 |  |  |  | 1988-03-17
Ajax Boiler, Inc. | Ajax | HNG1125W | Steam | Natural Gas | No Match | FALSE | TRUE | 3 |  |  |  | No Match | No Match | No Match | No Match | Other | No Match |  | No Match |  | 1125000 |  |  |  | 80 | 80 | [7 empty] | Federally-Regulated Commercial & Industrial Equipment | 1997-02-27 |  |  |  | 1998-04-20
Laars Heating Systems Company | Laars | PH1430IN09*BA | Water | Natural Gas | Induced Draft | FALSE | TRUE | 1 |  |  |  | None | None | Non-Condensing | Step Modulating | Copper | Single-Speed | 0.75 | Standard |  | 1430000 | 1158300 | 357500 |  | 82 | 80 |  |  | 5 |  | 82 |  |  | Federally-Regulated Commercial & Industrial Equipment | 2005-11-30 |  |  |  | 2007-11-01
Peerless Heater Co. | Peerless | PSC-06-SV | Water | Natural Gas | No Match | FALSE | FALSE | 1 |  |  |  | No Match | No Match | No Match | No Match | Cast Iron | No Match |  | No Match |  | 175000 | [10 empty] | 83 |  | Federally-Regulated Consumer Product | 2000-09-27 |  |  |  | 2001-11-01
Buderus | Buderus | G124X-25SP | Water | Combo (Natural Gas & Oil) | No Match | TRUE | FALSE | 1 |  |  |  | No Match | No Match | No Match | No Match | Cast Iron | No Match |  | No Match |  | 103000 | [10 empty] | 81.5 | 80 | Federally-Regulated Consumer Product | 2001-11-01 |  |  |  | 2007-11-14
Thermo-Dynamics Boiler Co. | Thermo-Dynamics Boiler Co. | VTF-901D | Water | Oil | Power | FALSE | FALSE | 1 |  |  |  | No Match | No Match | No Match | No Match | Other | No Match |  | No Match |  | 245000 | [10 empty] | 83.6 |  | Federally-Regulated Consumer Product | 1997-02-27 |  |  |  | 1998-02-06
WM Technologies | Weil-McLain | CGI-25-PIL | Water | LPG | Power | FALSE | FALSE | 1 |  |  |  | No Match | No Match | No Match | No Match | Cast Iron | No Match |  | No Match |  | 50000 | [10 empty] | 83 |  | Federally-Regulated Consumer Product | 2000-06-07 |  |  |  | 2000-09-27
U.S. Boiler Co. | U.S. Boiler Co. | FCM120 | Water | LPG | Induced Draft | FALSE | FALSE | 1 |  |  |  |  | None | Condensing | Step Modulating | Other | Single-Speed |  |  |  | 120000 | 107000 | [9 empty] | 90 | 80 | Federally-Regulated Consumer Product | 2013-05-09 |  |  |  | 2014-01-14
Ajax Boiler, Inc. | Ajax | OWGOFD4750 | Steam | Natural Gas | Power | FALSE | TRUE | 3 |  |  |  | No Match | No Match | No Match | No Match | Other | No Match |  | No Match |  | 4750000 |  |  |  | 75.5 | 75 |  |  |  | 147 |  |  |  | Non Federally-Regulated | 1988-02-06 |  |  |  | 1992-10-01
Teledyne Laars | Teledyne Laars | SR175 | Water | Oil | Power | TRUE | FALSE | 1 |  |  |  | No Match | No Match | No Match | No Match | Other | No Match |  | No Match |  | 210000 | [10 empty] | 85.2 |  | Federally-Regulated Consumer Product | 1999-03-04 |  |  |  | 2000-06-07
Cleaver-Brooks | Cleaver-Brooks | WT*-703-3500-***** | Steam | Natural Gas | No Match | FALSE | FALSE | 3 |  |  |  | No Match | No Match | No Match | No Match | Other | No Match |  | No Match |  | 3500000 |  |  |  | 80 | 75 |  |  | 25 | 147 |  |  |  | Non Federally-Regulated | 1990-07-02 |  |  |  | 1998-04-20
Hydrotherm, Division of Mestek, Inc. | Hydrotherm | MOP-6930 | Water | Natural Gas | Power | TRUE | FALSE | 3 |  |  |  | No Match | No Match | No Match | No Match | Cast Iron | No Match |  | No Match |  | 6930000 |  |  |  | 81.3 | 80 |  |  | 147 |  | 81.3 |  |  | Non Federally-Regulated | 1993-01-27 |  |  |  | 1996-02-02
Dunkirk | Dunkirk | DPFO-6T2-2.00W | Steam | Oil | No Match | TRUE | FALSE | 1 |  |  |  | No Match | No Match | No Match | No Match | Cast Iron | No Match |  | No Match |  | 280000 | [10 empty] | 80.4 |  | Federally-Regulated Consumer Product | 2000-06-07 |  |  |  | 2001-04-12
WM Technologies | Weil-McLain | 378-W | Water | Oil | Power | FALSE | FALSE | 3 |  |  |  | No Match | No Match | No Match | No Match | Cast Iron | No Match |  | No Match |  | 336000 |  | 336000 |  | 84.5 | 83 |  |  | 147 |  | 84.5 |  |  | Federally-Regulated Commercial & Industrial Equipment | 1996-02-29 |  |  |  | 1998-03-31
WM Technologies | Weil-McLain | PEG-45-SPDN-S | Steam | Natural Gas | No Match | TRUE | FALSE | 1 |  |  |  | No Match | No Match | No Match | No Match | Cast Iron | No Match |  | No Match |  | 150000 | [10 empty] | 81.6 | 75 | Federally-Regulated Consumer Product | 2001-04-12 |  |  |  | 2015-03-24
Dunkirk | Carrier | BW4AAH000181ABAA | Water | Oil | Power | TRUE | FALSE | 1 |  |  |  | No Match | No Match | No Match | No Match | Cast Iron | No Match |  | No Match |  | 210000 | [10 empty] | 85.1 |  | Federally-Regulated Consumer Product | 1998-02-06 |  |  |  | 1998-05-28
Dunkirk | Carrier | BW3AAN000042ABAA | Water | Natural Gas | No Match | FALSE | FALSE | 1 |  |  |  | No Match | No Match | No Match | No Match | Cast Iron | No Match |  | No Match |  | 42500 | [10 empty] | 84.4 |  | Federally-Regulated Consumer Product | 1999-10-22 |  |  |  | 2000-06-07
Edwards Engineering Corp. | Edwards Engineering Corp. | 1355-295MFR | Both Steam & Water | Natural Gas | No Match | TRUE | FALSE | 1 |  |  |  | No Match | No Match | No Match | No Match | Other | No Match |  | No Match |  | 295000 | [5 empty] | 80 |  | 147 | 147 |  | 65 | 63 | Non Federally-Regulated | 1988-03-17 |  |  |  | 1998-04-20
Ajax Boiler, Inc. | Ajax | HFC4250 | Steam | Combo (Natural Gas & Oil) | Power | FALSE | FALSE | 3 |  |  |  | No Match | No Match | No Match | No Match | Other | No Match |  | No Match |  | 4250000 |  |  |  | 80 | 80 | [7 empty] | Federally-Regulated Commercial & Industrial Equipment | 1997-02-27 |  |  |  | 1998-04-20
Dunkirk | Lennox | CVSB-5D | Steam | Natural Gas | No Match | TRUE | FALSE | 1 |  |  |  | No Match | No Match | No Match | No Match | Cast Iron | No Match |  | No Match |  | 150000 | [10 empty] | 79.2 |  | Federally-Regulated Consumer Product | 1998-08-03 |  |  |  | 1998-08-27
Ajax Boiler, Inc. | Ajax | WEG-700 | Water | Combo (Natural Gas & Oil) | Power | FALSE | FALSE | 3 |  |  |  | No Match | No Match | No Match | No Match | Other | No Match |  | No Match |  | 665000 |  | 332500 |  | 85 | 80 |  |  |  | 147 | 82 |  |  | Non Federally-Regulated | 1992-09-21 |  |  |  | 1992-10-27
H. B. Smith Co. | H. B. Smith | G400-S/W-10INT | Steam | Natural Gas | No Match | FALSE | FALSE | 3 |  |  |  | No Match | No Match | No Match | No Match | Other | No Match |  | No Match |  | 2250000 |  |  |  | 80 | 75 |  |  | 40 | 147 |  |  |  | Non Federally-Regulated | 1988-03-17 |  |  |  | 1998-04-20
PVI Industries , LLC | PVI | 666 EWB 250A-E | Water | Electricity | No Match | TRUE | FALSE | 3 |  |  |  | No Match | No Match | No Match | No Match | Other | No Match |  | No Match |  | 2273000 |  |  |  | 99.9 | [8 empty] | Non Federally-Regulated | 1992-10-27 |  |  |  | 1998-04-20
Dunkirk | Ultimate Engineering / Division of Dunkirk | PFO-7-1.05 | Water | Oil | Power | TRUE | FALSE | 1 |  |  |  | No Match | No Match | No Match | No Match | Cast Iron | No Match |  | No Match |  | 147000 | [10 empty] | 87.6 |  | Federally-Regulated Consumer Product | 1998-12-21 |  |  |  | 2000-06-07
Raypak, Inc. | Raypak | H60135 | Water | LPG | No Match | TRUE | FALSE | 1 |  |  |  | No Match | No Match | No Match | No Match | Other | No Match |  | No Match |  | 135000 | [10 empty] | 82.6 | 80 | Federally-Regulated Consumer Product | 2001-11-01 |  |  |  | 2010-03-30
Sellers Engineering Co. | Gas Immersion Boiler | 20HPHWLN490 | Water | Natural Gas | Power | FALSE | FALSE | 3 |  |  |  | No Match | No Match | No Match | No Match | Other | No Match |  | No Match |  | 837000 |  | 837000 |  | 82 | 80 |  |  | 25 |  | 82 |  |  | Non Federally-Regulated | 1993-06-03 |  |  |  | 1997-02-27
Ajax Boiler, Inc. | Ajax | XNG3750 | Water | Natural Gas | No Match | FALSE | FALSE | 3 |  |  |  | No Match | No Match | No Match | No Match | Other | No Match |  | No Match |  | 3750000 |  |  |  | 80 | 80 | [7 empty] | Federally-Regulated Commercial & Industrial Equipment | 1997-02-27 |  |  |  | 1998-04-20
Ajax Boiler, Inc. | Ajax | OWGFD700 | Steam | Natural Gas | Power | FALSE | TRUE | 3 |  |  |  | No Match | No Match | No Match | No Match | Other | No Match |  | No Match |  | 700000 |  |  |  | 82 | 80 |  |  |  |  | 80 |  |  | Non Federally-Regulated | 1992-10-01 |  |  |  | 1992-10-27
Water Pik, Inc. | Laars | PW0850IP09CBA | Water | LPG | No Match | FALSE | FALSE | 3 |  |  |  | No Match | No Match | No Match | No Match | Copper | No Match |  | No Match |  | 850000 |  | 850000 |  | 82 | 80 |  |  | 5 |  | 82 |  |  | Federally-Regulated Commercial & Industrial Equipment | 2001-05-30 |  |  |  | 2001-11-21
Ajax Boiler, Inc. | Ajax | XFC12500W | Water | Combo (Natural Gas & Oil) | Power | FALSE | TRUE | 3 |  |  |  | No Match | No Match | No Match | No Match | Other | No Match |  | No Match |  | 12500000 |  |  |  | 80 | 80 | [7 empty] | Federally-Regulated Commercial & Industrial Equipment | 1997-02-27 |  |  |  | 1998-04-20
Vaillant Corp. | Vaillant | F70175-40 | Water | Oil | Power | TRUE | FALSE | 1 |  |  |  | No Match | No Match | No Match | No Match | Cast Iron | No Match |  | No Match |  | 98000 | [10 empty] | 87 |  | Federally-Regulated Consumer Product | 1992-08-31 |  |  |  | 1995-02-07
Thermo-Dynamics Boiler Co. | Thermo-Dynamics Boiler Co. | VTF-560D | Water | Oil | Power | FALSE | FALSE | 1 |  |  |  | No Match | No Match | No Match | No Match | Other | No Match |  | No Match |  | 154000 | [10 empty] | 82.7 |  | Federally-Regulated Consumer Product | 1998-02-06 |  |  |  | 2000-06-07
Hydrotherm, Division of Mestek, Inc. | Hydrotherm | HY-130-V | Water | Natural Gas | No Match | TRUE | FALSE | 1 |  |  |  | No Match | No Match | No Match | No Match | Cast Iron | No Match |  | No Match |  | 130000 | [10 empty] | 80.4 |  | Federally-Regulated Consumer Product | 1998-12-21 |  |  |  | 1999-03-04
Dunkirk | Sears, Roebuck, & Co. | DKVLT-299 | Water | Natural Gas | Pressure | FALSE | FALSE | 1 |  |  |  |  | None | Condensing | Step Modulating | Other | Single-Speed |  |  |  | 299000 | 273000 | [9 empty] | 94 | 80 | Federally-Regulated Consumer Product | 2013-11-14 |  |  |  | 2014-05-05
Dunkirk | Carrier | BS1AAN000225ABAA | Steam | Natural Gas | No Match | TRUE | FALSE | 1 |  |  |  | No Match | No Match | No Match | No Match | Cast Iron | No Match |  | No Match |  | 225000 | [10 empty] | 80.1 | 75 | Federally-Regulated Consumer Product | 1999-10-22 |  |  |  | 2015-03-24
Crown Boiler Co. | Crown | JBF-82-SPD | Steam | Natural Gas | No Match | TRUE | FALSE | 1 |  |  |  | No Match | No Match | No Match | No Match | Cast Iron | No Match |  | No Match |  | 262500 | [5 empty] | 81.5 |  | 147 |  |  | 80.5 |  | Federally-Regulated Consumer Product | 1992-10-27 |  |  |  | 1998-04-20
Thermo-Dynamics Boiler Co. | Thermo-Dynamics Boiler Co. | S-110D | Water | Oil | No Match | FALSE | FALSE | 1 |  |  |  | No Match | No Match | No Match | No Match | Other | No Match |  | No Match |  | 154000 | [10 empty] | 86 |  | Federally-Regulated Consumer Product | 2000-09-27 |  |  |  | 2002-04-02
Peerless Heater Co. | Peerless | 211A-07-SI | Steam | Natural Gas | No Match | FALSE | FALSE | 3 |  |  |  | No Match | No Match | No Match | No Match | Cast Iron | No Match |  | No Match |  | 1260000 |  |  |  | 80 | 80 |  |  | 3 |  |  |  |  | Non Federally-Regulated | 1992-10-27 |  |  |  | 1998-04-20
Ajax Boiler, Inc. | Ajax | HFC600 | Steam | Combo (Natural Gas & Oil) | Power | FALSE | FALSE | 3 |  |  |  | No Match | No Match | No Match | No Match | Other | No Match |  | No Match |  | 600000 |  | 400000 |  | 80 | 80 |  |  |  |  | 80 |  |  | Federally-Regulated Commercial & Industrial Equipment | 1997-01-07 |  |  |  | 1997-02-27
Ajax Boiler, Inc. | Ajax | WOXFD-3000 | Steam | Oil | Power | FALSE | FALSE | 3 |  |  |  | No Match | No Match | No Match | No Match | Other | No Match |  | No Match |  | 3000000 |  |  |  | 75.5 | [8 empty] | Non Federally-Regulated | 1988-01-22 |  |  |  | 1988-03-17
Rite Engineering | Rite | 400WGO | Both Steam & Water | Oil | Power | FALSE | FALSE | 3 |  |  |  | No Match | No Match | No Match | No Match | Other | No Match |  | No Match |  | 4000000 |  | 4000000 |  | 80 | [5 empty] | 80 |  |  | Non Federally-Regulated | 1992-10-14 |  |  |  | 1996-03-13
Teledyne Laars | Laars | HH0250CP01C | Steam | LPG | No Match | TRUE | FALSE | 1 |  |  |  | No Match | No Match | No Match | No Match | Copper | No Match |  | No Match |  | 250000 | [7 empty] | 212 | 293 |  | 66.7 | 63 | Federally-Regulated Consumer Product | 1988-12-21 |  |  |  | 1992-01-13
A.O. Smith Water Products Company | A O Smith Water Products | HW-0225P-**3 | Steam | LPG | No Match | FALSE | FALSE | 1 |  |  |  | No Match | No Match | No Match | No Match | Copper | No Match |  | No Match |  | 225000 | [5 empty] | 80 |  |  |  |  | 67.2 | 65 | Non Federally-Regulated | 1988-03-17 |  |  |  | 1998-04-20
NY Boiler, LLC dba New Yorker Boiler | New Yorker | AP-790 | Water | Oil | Power | TRUE | FALSE | 1 |  |  |  | No Match | No Match | No Match | No Match | Other | No Match |  | No Match |  | 189000 | [10 empty] | 80.8 |  | Federally-Regulated Consumer Product | 1998-07-01 |  |  |  | 1998-08-03
WM Technologies | Weil-McLain | EGH-85-PIN | Steam | Natural Gas | No Match | FALSE | FALSE | 3 |  |  |  | No Match | No Match | No Match | No Match | Cast Iron | No Match |  | No Match |  | 350000 |  |  |  | 80 | 80 |  |  | 10 |  |  |  |  | Non Federally-Regulated | 1992-10-27 |  |  |  | 1996-02-29
Lochinvar, LLC. | Lochinvar Corp. | WBN105 | Water | LPG | Power | FALSE | FALSE | 1 |  |  |  | None | None | Condensing | Step Modulating | Other |  |  |  |  | 105000 | 96000 | [9 empty] | 93 | 80 | Federally-Regulated Consumer Product | 2007-11-14 |  |  |  | 2008-04-14
NY Boiler, LLC dba New Yorker Boiler | New Yorker | CLW-4* | Water | Oil | Power | TRUE | FALSE | 1 |  |  |  | No Match | No Match | No Match | No Match | Cast Iron | No Match |  | No Match |  | 189000 | [10 empty] | 80.3 |  | Federally-Regulated Consumer Product | 1998-07-01 |  |  |  | 1998-08-03
Teledyne Laars | Laars | HH1825EP16CBA | Water | LPG | No Match | TRUE | TRUE | 3 |  |  |  | No Match | No Match | No Match | No Match | Copper | No Match |  | No Match |  | 1825000 |  |  |  | 82 | 80 |  |  | 350 |  |  |  |  | Non Federally-Regulated | 1992-10-27 |  |  |  | 1998-04-20
NY Thermal Inc. | New York Thermal, Inc. | LX200 | Water | LPG | Power | FALSE | FALSE | 1 |  |  |  |  | None | Condensing | Step Modulating | Other |  |  |  |  | 199000 | 182000 | [9 empty] | 95.1 | 80 | Federally-Regulated Consumer Product | 2011-08-22 |  |  |  | 2013-06-17
Hydrotherm, Division of Mestek, Inc. | Multitemp | MR-1500B-PV | Steam | Natural Gas | No Match | FALSE |  | 3 |  |  |  | No Match | No Match | No Match | No Match | Cast Iron | No Match |  | No Match |  | 1500000 |  |  |  | 78 |  |  | 75 |  | 147 |  |  |  | Non Federally-Regulated | 1983-08-16 |  |  |  | 1998-04-20
Bryan Steam Corp. | Bryan | L-36-W-G | Both Steam & Water | LPG | No Match | FALSE | FALSE | 3 |  |  |  | No Match | No Match | No Match | No Match | Other | No Match |  | No Match |  | 2450000 |  |  |  | 75 | 75 |  |  |  | 352 |  |  |  | Non Federally-Regulated | 1988-03-17 |  |  |  | 1998-04-20
Dunkirk | Pennco, Inc. | 1805HWD | Water | Natural Gas | No Match | TRUE | FALSE | 1 |  |  |  | No Match | No Match | No Match | No Match | Cast Iron | No Match |  | No Match |  | 150000 | [10 empty] | 82.8 |  | Federally-Regulated Consumer Product | 1998-05-28 |  |  |  | 1998-07-01
Trianco-Heatmaker | Trianco-Heatmaker | DBC155 | Water | Oil | Power | TRUE | FALSE | 1 |  |  |  | No Match | No Match | No Match | No Match | Other | No Match |  | No Match |  | 186000 | [10 empty] | 82.2 |  | Federally-Regulated Consumer Product | 1998-07-01 |  |  |  | 1998-08-03
Water Pik, Inc. | Waterpik Technologies, Inc. | VW0250CN12CB | Water | Natural Gas | No Match | FALSE | FALSE | 1 |  |  |  | No Match | No Match | No Match | No Match | Other | No Match |  | No Match |  | 250000 | [10 empty] | 82 |  | Federally-Regulated Consumer Product | 2000-12-04 |  |  |  | 2001-01-30
Burnham Commercial | Burnham | 202X(A/B)(V) | Water | Natural Gas | No Match | TRUE | FALSE | 1 |  |  |  | No Match | No Match | No Match | No Match | Cast Iron | No Match |  | No Match |  | 50000 | [10 empty] | 80.2 |  | Federally-Regulated Consumer Product | 1998-02-06 |  |  |  | 1998-02-24
Water Pik, Inc. | Laars | VW0400MP20****** | Water | LPG | Power | FALSE | TRUE | 3 |  |  |  | No Match | No Match | No Match | No Match | Copper | No Match |  | No Match |  | 399000 |  | 399000 |  | 83 | 80 |  |  | 5 |  | 83 |  |  | Federally-Regulated Commercial & Industrial Equipment | 2001-05-16 |  |  |  | 2001-12-04
IBC Technologies | IBC Technologies | VFC 45-225 | Water | Natural Gas | Power | FALSE | FALSE | 1 |  |  |  |  | None | Condensing | Step Modulating | Other |  |  |  |  | 225000 | 209000 | [9 empty] | 96.1 | 80 | Federally-Regulated Consumer Product | 2011-06-20 |  |  |  | 2013-07-10
WM Technologies | Weil-McLain | WTGO-3 | Water | Oil | Power | TRUE | FALSE | 1 |  |  |  | No Match | No Match | No Match | No Match | Cast Iron | No Match |  | No Match |  | 133000 | [10 empty] | 85 |  | Federally-Regulated Consumer Product | 1998-08-03 |  |  |  | 1998-08-27
Ajax Boiler, Inc. | Ajax | WFG350W | Water | Combo (Natural Gas & Oil) | Power | FALSE | TRUE | 3 |  |  |  | No Match | No Match | No Match | No Match | Other | No Match |  | No Match |  | 350000 |  |  |  | 80 | 80 | [7 empty] | Federally-Regulated Commercial & Industrial Equipment | 1997-02-27 |  |  |  | 1998-04-20
Lochinvar, LLC. | Lochinvar | CBN1350 | Both Steam & Water | Natural Gas | No Match | FALSE | FALSE | 3 |  |  |  |  | No Match | No Match | No Match | Copper |  |  |  |  | 1350000 |  | 1350000 |  | 80 | 80 |  |  |  |  | 80 |  |  | Non Federally-Regulated | 1992-08-28 |  |  |  | 1997-02-27
Kewanee Boiler Co. | Kewanee | M45KG | Steam | Natural Gas | Power | FALSE | FALSE | 3 |  |  |  | No Match | No Match | No Match | No Match | Other | No Match |  | No Match |  | 563000 |  |  |  | 80 | 75 |  |  |  | 147 |  |  |  | Non Federally-Regulated | 1989-08-15 |  |  |  | 1998-04-20
U.S. Boiler Co. | U.S. Boiler Co. | ES27 | Water | LPG | Injection Type | FALSE | FALSE | 1 |  |  | TRUE |  | Stack Damper | Non-Condensing | Single-Stage | Cast Iron | Single-Speed |  |  |  | 210000 | 178000 | [9 empty] | 85 | 80 | Federally-Regulated Consumer Product | 2013-04-19 |  |  |  | 2014-01-14
PVI Industries , LLC | Turbopower | **70**WG | Steam | LPG | Power | FALSE | TRUE | 3 |  |  |  | No Match | No Match | No Match | No Match | Other | No Match |  | No Match |  | 800000 |  |  |  | 83.5 | 75 |  |  |  | 352 |  |  |  | Non Federally-Regulated | 1989-08-15 |  |  |  | 1998-04-20
Hydrotherm, Division of Mestek, Inc. | Hydrotherm | HC-85C-PV | Steam | Natural Gas | No Match | FALSE | FALSE | 1 |  |  |  | No Match | No Match | No Match | No Match | Other | No Match |  | No Match |  | 85000 | [5 empty] | 80 |  |  |  |  | 78.1 | 65 | Non Federally-Regulated | 1988-03-17 |  |  |  | 1998-04-20
Dunkirk | Dunkirk | 3ES1.35 | Steam | Oil | Power | TRUE | FALSE | 1 |  |  |  | No Match | No Match | No Match | No Match | Cast Iron | No Match |  | No Match |  | 189000 | [10 empty] | 80 |  | Federally-Regulated Consumer Product | 1998-02-06 |  |  |  | 1998-05-28
Teledyne Laars | Laars | PH0850IP16*1A | Water | LPG | No Match | TRUE | FALSE | 3 |  |  |  | No Match | No Match | No Match | No Match | Copper | No Match |  | No Match |  | 850000 |  | 212850 |  | 81 | 80 |  |  | 350 |  | 81 |  |  | Federally-Regulated Commercial & Industrial Equipment | 1996-09-20 |  |  |  | 2001-05-16
Burnham Commercial | Burnham | LEDV-3 | Water | Oil | Power | TRUE | FALSE | 1 |  |  |  | No Match | No Match | No Match | No Match | Other | No Match |  | No Match |  | 175000 | [10 empty] | 81.5 |  | Federally-Regulated Consumer Product | 1998-03-31 |  |  |  | 1998-04-20
Ajax Boiler, Inc. | Ajax | WFC6000 | Water | Combo (Natural Gas & Oil) | Power | FALSE | FALSE | 3 |  |  |  | No Match | No Match | No Match | No Match | Other | No Match |  | No Match |  | 6000000 |  | 2400000 |  | 80 | 80 |  |  |  |  | 80 |  |  | Federally-Regulated Commercial & Industrial Equipment | 1997-01-07 |  |  |  | 1997-02-27
Water Pik, Inc. | Waterpik Technologies, Inc. | PW0175CN01CB | Water | Natural Gas | No Match | TRUE | FALSE | 1 |  |  |  | No Match | No Match | No Match | No Match | Other | No Match |  | No Match |  | 175000 | [10 empty] | 80.6 |  | Federally-Regulated Consumer Product | 2001-04-12 |  |  |  | 2001-06-28
Rite Engineering | Rite | 135WO | Both Steam & Water | Oil | Power | FALSE | FALSE | 3 |  |  |  | No Match | No Match | No Match | No Match | Other | No Match |  | No Match |  | 1350000 |  |  |  | 80 | [8 empty] | Non Federally-Regulated | 1988-03-17 |  |  |  | 1992-10-14
A.O. Smith Water Products Company | A O Smith Water Products | HW-1340-**4 | Both Steam & Water | Natural Gas | No Match | FALSE | FALSE | 3 |  |  |  |  | No Match | No Match | No Match | Copper |  |  |  |  | 1340000 |  |  |  | 76 | 75 | [7 empty] | Non Federally-Regulated | 1990-06-25 |  |  |  | 1990-07-02
Rite Engineering | Rite | A150SY | Both Steam & Water | Natural Gas | No Match | FALSE | FALSE | 3 |  |  |  | No Match | No Match | No Match | No Match | Other | No Match |  | No Match |  | 1500000 |  | 1500000 |  | 80 | 80 |  |  |  |  | 80 |  |  | Non Federally-Regulated | 1992-10-14 |  |  |  | 1997-03-31
Burnham Commercial | Crown Boiler Co. | CWI172S | Water | Natural Gas | Induced Draft | TRUE | FALSE | 1 |  |  |  |  | Stack Damper | Non-Condensing | Single-Stage | Cast Iron | Single-Speed | 0.04 | Standard |  | 172000 | 144000 | [9 empty] | 81.8 | 80 | Federally-Regulated Consumer Product | 2007-11-14 |  |  |  | 2015-03-24
Rite Engineering | Rite | 300WO | Both Steam & Water | Oil | Power | FALSE | FALSE | 3 |  |  |  | No Match | No Match | No Match | No Match | Other | No Match |  | No Match |  | 3000000 |  |  |  | 80 | [8 empty] | Non Federally-Regulated | 1988-01-22 |  |  |  | 1988-03-17
Rite Engineering | Rite | A180Y | Both Steam & Water | Natural Gas | No Match | FALSE | FALSE | 3 |  |  |  | No Match | No Match | No Match | No Match | Other | No Match |  | No Match |  | 1800000 |  | 1800000 |  | 80 | 80 |  |  |  |  | 80 |  |  | Non Federally-Regulated | 1992-10-14 |  |  |  | 1997-03-31
Lochinvar, LLC. | Hamilton | HEL0570 | Both Steam & Water | LPG | No Match | FALSE | FALSE | 3 |  |  |  | No Match | No Match | No Match | No Match | Copper | No Match |  | No Match |  | 501600 |  |  |  | 75 | 75 |  |  |  | 352 |  |  |  | Non Federally-Regulated | 1988-03-17 |  |  |  | 1998-04-20
Dunkirk | Carrier | BW5AAH000153ABAA | Water | Oil | Power | TRUE | FALSE | 1 |  |  |  | No Match | No Match | No Match | No Match | Cast Iron | No Match |  | No Match |  | 175000 | [10 empty] | 85.9 |  | Federally-Regulated Consumer Product | 1998-07-01 |  |  |  | 1998-08-03
Dunkirk | Metzger Machine Corp. | GPSB-150D | Steam | Natural Gas | No Match | TRUE | FALSE | 1 |  |  |  | No Match | No Match | No Match | No Match | Cast Iron | No Match |  | No Match |  | 150000 | [10 empty] | 79.2 |  | Federally-Regulated Consumer Product | 2000-06-07 |  |  |  | 2000-08-01
Water Pik, Inc. | Laars | PW0175CP12CB | Water | LPG | No Match | FALSE | FALSE | 1 |  |  |  | No Match | No Match | No Match | No Match | Other | No Match |  | No Match |  | 175000 | [10 empty] | 82.1 |  | Federally-Regulated Consumer Product | 2001-01-30 |  |  |  | 2001-04-12
Teledyne Laars | Laars | PH1010EN09CBA | Water | Natural Gas | No Match | FALSE | TRUE | 3 |  |  |  |  | No Match | No Match | No Match | Copper |  |  |  |  | 1010000 |  |  |  | 82 | 80 |  |  | 5 | 147 | 82 |  |  | Non Federally-Regulated | 1992-05-11 |  |  |  | 1992-06-23
Raypak, Inc. | Raypak | H9-1999* | Water | Natural Gas | Induced Draft | FALSE | FALSE | 1 |  |  |  | None | None | Non-Condensing | Step Modulating | Copper |  |  |  |  | 1999000 | 1679160 | 782225 |  | 84 | 80 |  |  | 12 |  |  |  |  | Federally-Regulated Commercial & Industrial Equipment | 2008-12-10 |  |  |  | 2010-09-16
Slant / Fin Corp. | Slant / Fin Corp. | SX-210D | Water | Natural Gas | Injection Type | TRUE | FALSE | 1 |  |  |  |  | Stack Damper | Non-Condensing | Single-Stage | Cast Iron |  |  |  |  | 210000 | 175000 | [9 empty] | 82 | 80 | Federally-Regulated Consumer Product | 2007-11-14 |  |  |  | 2015-03-24
Lochinvar, LLC. | Hamilton | HEL0860 | Both Steam & Water | LPG | No Match | FALSE | FALSE | 3 |  |  |  | No Match | No Match | No Match | No Match | Copper | No Match |  | No Match |  | 752400 |  |  |  | 75 | 75 |  |  |  | 352 |  |  |  | Non Federally-Regulated | 1988-03-17 |  |  |  | 1998-04-20
Slant / Fin Corp. | Slant / Fin | LD-30* | Water | Natural Gas | Power | FALSE | FALSE | 1 |  |  |  | No Match | No Match | No Match | No Match | Cast Iron | No Match |  | No Match |  | 175000 | [10 empty] | 80 | 80 | Federally-Regulated Consumer Product | 2002-06-04 |  |  |  | 2007-11-14
WM Technologies | Williamson / Division of Metzger | GWI-158L-I | Water | LPG | Power | FALSE | FALSE | 1 |  |  |  | No Match | No Match | No Match | No Match | Cast Iron | No Match |  | No Match |  | 158000 | [10 empty] | 82.4 |  | Federally-Regulated Consumer Product | 2000-09-27 |  |  |  | 2001-11-01
Crown Boiler Co. | Crown | JSI138E | Steam | Natural Gas | No Match | FALSE | FALSE | 1 |  |  |  | No Match | No Match | No Match | No Match | Cast Iron | No Match |  | No Match |  | 138000 | [10 empty] | 81.4 |  | Federally-Regulated Consumer Product | 2001-04-12 |  |  |  | 2001-11-01
Burnham Commercial | Burnham | 805B | Water | Natural Gas | Induced Draft | FALSE | FALSE | 1 |  |  |  |  | None | Non-Condensing | Single-Stage | Cast Iron | Single-Speed | 0.04 | Standard |  | 264000 | 212000 | [9 empty] | 80.1 | 80 | Federally-Regulated Consumer Product | 2011-06-20 |  |  |  | 2011-07-18
A.O. Smith Water Products Company | A O Smith Water Products | HWD-2000 | Both Steam & Water | Natural Gas | No Match | FALSE | FALSE | 3 |  |  |  | No Match | No Match | No Match | No Match | Copper | No Match |  | No Match |  | 2000000 |  |  |  | 76 | 75 |  |  |  | 147 |  |  |  | Non Federally-Regulated | 1988-02-06 |  |  |  | 1988-03-17
Teledyne Laars | Laars | PH1825I | Steam | LPG | No Match | TRUE | FALSE | 3 |  |  |  | No Match | No Match | No Match | No Match | Copper | No Match |  | No Match |  | 1825000 |  |  |  | 81 | 75 |  |  | 350 | 352 |  |  |  | Non Federally-Regulated | 1988-03-17 |  |  |  | 1998-04-20
NY Boiler, LLC dba New Yorker Boiler | New Yorker | MICROTEKDV-1 | Water | Oil | Power | TRUE | FALSE | 1 |  |  |  | No Match | No Match | No Match | No Match | Other | No Match |  | No Match |  | 84000 | [10 empty] | 86.7 |  | Federally-Regulated Consumer Product | 1998-07-01 |  |  |  | 1998-08-03
Kewanee Boiler Co. | Kewanee | M65KO | Steam | Oil | Power | FALSE | FALSE | 3 |  |  |  | No Match | No Match | No Match | No Match | Other | No Match |  | No Match |  | 813000 |  | 813000 |  | 82 | [5 empty] | 82 |  |  | Non Federally-Regulated | 1988-10-11 |  |  |  | 1989-08-15
Rite Engineering | Rite | 63SY | Both Steam & Water | Natural Gas | No Match | FALSE | FALSE | 3 |  |  |  | No Match | No Match | No Match | No Match | Other | No Match |  | No Match |  | 630000 |  | 630000 |  | 80 | 80 |  |  |  |  | 80 |  |  | Non Federally-Regulated | 1992-10-14 |  |  |  | 1997-03-31
Raypak, Inc. | Raypak | H*-0824*-***H*** | Water | Natural Gas | No Match | FALSE | TRUE | 3 |  |  |  | No Match | No Match | No Match | No Match | Copper | No Match |  | No Match |  | 825000 |  | 330000 |  | 82 | 80 |  |  |  |  | 80 |  |  | Federally-Regulated Commercial & Industrial Equipment | 1996-03-13 |  |  |  | 2007-12-12
Raypak, Inc. | Hurricane | H*-0183 | Steam | Natural Gas | No Match | FALSE | TRUE | 1 |  |  |  | No Match | No Match | No Match | No Match | Copper | No Match |  | No Match |  | 186000 | [5 empty] | 80.9 |  |  |  |  | 65.8 | 63 | Non Federally-Regulated | 1990-07-02 |  |  |  | 1998-04-20
Smith Cast Iron Boilers | Smith Cast Iron Boilers | 8-S-5H | Steam | Oil | Power | TRUE | FALSE | 1 |  |  |  | No Match | No Match | No Match | No Match | Cast Iron | No Match |  | No Match |  | 238000 | [10 empty] | 84.5 |  | Federally-Regulated Consumer Product | 1998-07-01 |  |  |  | 1998-08-03
Ajax Boiler, Inc. | Ajax | OSGXB3250 | Steam | Natural Gas | No Match | FALSE | TRUE | 3 |  |  |  |  | No Match | No Match | No Match | Other |  |  |  |  | 3250000 |  |  |  | 75.5 | 75 | [7 empty] | Non Federally-Regulated | 1988-03-17 |  |  |  | 1998-04-20
Raypak, Inc. | Raypak | H*-1287*-***H*** | Both Steam & Water | LPG | No Match | FALSE | TRUE | 3 |  |  |  | No Match | No Match | No Match | No Match | Copper | No Match |  | No Match |  | 1230000 |  |  |  | 82 | 80 |  |  |  |  | 80 |  |  | Non Federally-Regulated | 1992-09-21 |  |  |  | 1996-04-15
Ajax Boiler, Inc. | Ajax | WEG-7000 | Water | Combo (Natural Gas & Oil) | Power | FALSE | FALSE | 3 |  |  |  | No Match | No Match | No Match | No Match | Other | No Match |  | No Match |  | 6650000 |  | 3325000 |  | 85 | 80 |  |  |  | 147 | 82 |  |  | Non Federally-Regulated | 1992-09-21 |  |  |  | 1992-10-27
Bryan Steam Corp. | Bryan | L-80-W-FDO | Both Steam & Water | Oil | Power | FALSE | FALSE | 3 |  |  |  | No Match | No Match | No Match | No Match | Other | No Match |  | No Match |  | 5400000 |  |  |  | 80 | [8 empty] | Non Federally-Regulated | 1988-03-17 |  |  |  | 1998-04-20
Hydrotherm, Division of Mestek, Inc. | Hydrotherm | VGA-250BS-PV | Steam | Natural Gas | No Match | FALSE |  | 1 |  |  |  | No Match | No Match | No Match | No Match | Cast Iron | No Match |  | No Match |  | 250000 | [5 empty] | 77 |  |  | 147 |  | 76.1 |  | Non Federally-Regulated | 1983-08-16 |  |  |  | 1986-06-04
Bryan Steam Corp. | Bryan | LM-1500-W-FDGO | Both Steam & Water | Combo (Natural Gas & Oil) | Power | FALSE | FALSE | 3 |  |  |  | No Match | No Match | No Match | No Match | Other | No Match |  | No Match |  | 15000000 |  | 15000000 |  | 79.5 | 75 |  |  |  | 147 | 79.5 |  |  | Non Federally-Regulated | 1988-02-06 |  |  |  | 1988-03-17
NY Boiler, LLC dba New Yorker Boiler | New Yorker | AP-590 | Water | Oil | Power | TRUE | FALSE | 1 |  |  |  | No Match | No Match | No Match | No Match | Other | No Match |  | No Match |  | 140000 | [10 empty] | 80 |  | Federally-Regulated Consumer Product | 1998-08-27 |  |  |  | 1998-12-21
Ajax Boiler, Inc. | Ajax | XFC13000 | Water | Combo (Natural Gas & Oil) | Power | FALSE | FALSE | 3 |  |  |  | No Match | No Match | No Match | No Match | Other | No Match |  | No Match |  | 13000000 |  | 5200000 |  | 80 | 80 |  |  |  |  | 80 |  |  | Federally-Regulated Commercial & Industrial Equipment | 1997-01-07 |  |  |  | 1997-02-27
Rite Engineering | Rite | 63 | Both Steam & Water | Natural Gas | No Match | FALSE | FALSE | 3 |  |  |  | No Match | No Match | No Match | No Match | Other | No Match |  | No Match |  | 630000 |  |  |  | 80 | 75 |  |  |  | 147 |  |  |  | Non Federally-Regulated | 1988-01-22 |  |  |  | 1988-03-17
PVI Industries , LLC | PVI | 30 SBHE 50A-TPGO | Steam | Combo (Natural Gas & Oil) | No Match | FALSE | FALSE | 3 |  |  |  | No Match | No Match | No Match | No Match | Other | No Match |  | No Match |  | 1200000 |  | 400000 |  | 84 | 80 |  |  |  |  | 85 |  |  | Federally-Regulated Commercial & Industrial Equipment | 1996-03-13 |  |  |  | 1998-03-31
Burnham Commercial | Crown Boiler Co. | CWI276S | Water | LPG | Induced Draft | TRUE | FALSE | 1 |  |  |  |  | Stack Damper | Non-Condensing | Single-Stage | Cast Iron | Single-Speed | 0.04 | Standard |  | 276000 | 232000 | [9 empty] | 81.4 | 80 | Federally-Regulated Consumer Product | 2007-11-14 |  |  |  | 2015-03-24
Bryan Steam Corp. | Bryan | CL-270-S-FDG | Both Steam & Water | Natural Gas | Power | FALSE | FALSE | 3 |  |  |  |  | No Match | No Match | No Match | Other |  |  |  |  | 2700000 |  |  |  | 78 | 75 | [7 empty] | Non Federally-Regulated | 1988-03-17 |  |  |  | 1998-04-20
A.O. Smith Water Products Company | A O Smith Water Products | HWS-0700 | Steam | Natural Gas | No Match | FALSE | FALSE | 3 |  |  |  |  | No Match | No Match | No Match | Copper |  |  |  |  | 700000 |  |  |  | 80 | 75 | [7 empty] | Non Federally-Regulated | 1988-03-17 |  |  |  | 1998-04-20
NY Boiler, LLC dba New Yorker Boiler | New Yorker Boiler Co. | MICROTEKDV-3 | Water | Oil | Power | FALSE | FALSE | 1 |  |  |  |  | None | Non-Condensing | Single-Stage | Other | Single-Speed |  |  |  | 175000 | 143000 | [9 empty] | 81.5 | 80 | Federally-Regulated Consumer Product | 2012-05-08 |  |  |  | 2012-06-11
Thermocorp Inc. | Thermo-Dynamics Co. | COB-125 | Steam | Oil | Power | FALSE | FALSE | 1 |  |  |  | No Match | No Match | No Match | No Match | Other | No Match |  | No Match |  | 175000 | [5 empty] | 80.5 |  |  |  |  | 76.4 |  | Non Federally-Regulated | 1988-03-17 |  |  |  | 1998-04-20
Teledyne Laars | Laars | PH1200I | Steam | Natural Gas | No Match | FALSE | FALSE | 3 |  |  |  | No Match | No Match | No Match | No Match | Copper | No Match |  | No Match |  | 1200000 |  |  |  | 81 | 75 |  |  | 5 | 147 |  |  |  | Non Federally-Regulated | 1988-03-17 |  |  |  | 1998-04-20
Bryan Steam Corp. | Bryan | F-400-S-G | Both Steam & Water | Natural Gas | Power | FALSE | FALSE | 3 |  |  |  | No Match | No Match | No Match | No Match | Other | No Match |  | No Match |  | 400000 |  | 400000 |  | 75 | 75 |  |  |  | 147 | 75 |  |  | Non Federally-Regulated | 1988-02-06 |  |  |  | 1988-03-17
Ajax Boiler, Inc. | Ajax | WGX-WGXB-8500-D | Steam | Natural Gas | No Match | FALSE | FALSE | 3 |  |  |  | No Match | No Match | No Match | No Match | Other | No Match |  | No Match |  | 8500000 |  |  |  | 80 | 80 |  |  |  |  | 80 |  |  | Non Federally-Regulated | 1992-10-01 |  |  |  | 1996-02-29
Utica Boilers | Utica Boilers | BC-4 | Water | Oil | No Match | TRUE | FALSE | 1 |  |  |  | No Match | No Match | No Match | No Match | Cast Iron | No Match |  | No Match |  | 196000 | [10 empty] | 80 |  | Federally-Regulated Consumer Product | 2001-11-01 |  |  |  | 2002-04-02
Ajax Boiler, Inc. | Ajax | OWGFD2250 | Steam | Natural Gas | Power | FALSE | TRUE | 3 |  |  |  | No Match | No Match | No Match | No Match | Other | No Match |  | No Match |  | 2250000 |  |  |  | 82 | 80 |  |  |  |  | 80 |  |  | Non Federally-Regulated | 1992-10-01 |  |  |  | 1992-10-27
Rite Engineering | Rite | 105WGO | Both Steam & Water | Natural Gas | Power | FALSE | FALSE | 3 |  |  |  | No Match | No Match | No Match | No Match | Other | No Match |  | No Match |  | 1050000 |  |  |  | 80 | 75 |  |  |  | 147 |  |  |  | Non Federally-Regulated | 1988-01-22 |  |  |  | 1988-03-17
Bryan Steam Corp. | Bryan | D/F-650-S* | Both Steam & Water | LPG | No Match | FALSE |  | 3 |  |  |  | No Match | No Match | No Match | No Match | Other | No Match |  | No Match |  | 650000 |  |  |  | 75 |  |  | 75 |  | 147 |  |  |  | Non Federally-Regulated | 1981-08-26 |  |  |  | 1998-04-20
Ajax Boiler, Inc. | Ajax | SFG300 | Steam | Natural Gas | Power | FALSE | FALSE | 3 |  |  |  | No Match | No Match | No Match | No Match | Other | No Match |  | No Match |  | 12600000 |  |  |  | 80 | 80 | [7 empty] | Federally-Regulated Commercial & Industrial Equipment | 1997-02-27 |  |  |  | 1998-04-20
Smith Cast Iron Boilers | Smith Cast Iron Boilers | 8-W-4H | Water | Oil | Power | TRUE | FALSE | 1 |  |  |  | No Match | No Match | No Match | No Match | Cast Iron | No Match |  | No Match |  | 175000 | [10 empty] | 85.4 |  | Federally-Regulated Consumer Product | 1998-12-21 |  |  |  | 2000-06-07
Viessmann Manufacturing Co., Inc. | Viessmann Manufacturing | Vitogas 50, ECV-140 | Water | Combo (Natural Gas & Oil) | No Match | FALSE | FALSE | 1 |  |  |  | No Match | No Match | No Match | No Match | Cast Iron | No Match |  | No Match |  | 140000 | [10 empty] | 83.1 |  | Federally-Regulated Consumer Product | 2002-06-04 |  |  |  | 2003-05-23
Ajax Boiler, Inc. | Ajax | OSGOXFD3250 | Steam | Oil | Power | FALSE | TRUE | 3 |  |  |  | No Match | No Match | No Match | No Match | Other | No Match |  | No Match |  | 3250000 |  |  |  | 81 | [5 empty] | 80 |  |  | Non Federally-Regulated | 1992-10-27 |  |  |  | 1996-03-13
Raypak, Inc. | Raypak | H30066 | Water | LPG | No Match | FALSE | FALSE | 1 |  |  |  | No Match | No Match | No Match | No Match | Other | No Match |  | No Match |  | 66000 | [10 empty] | 83 | 80 | Federally-Regulated Consumer Product | 2001-11-01 |  |  |  | 2010-03-30
Thermo-Dynamics Boiler Co. | Columbia Boiler / Pottstown | FT-9200C | Water | Oil | No Match | TRUE | FALSE | 1 |  |  |  | No Match | No Match | No Match | No Match | Other | No Match |  | No Match |  | 280000 | [10 empty] | 81.5 |  | Federally-Regulated Consumer Product | 2000-06-07 |  |  |  | 2002-04-02
Hydrotherm, Division of Mestek, Inc. | Hydrotherm | VS-110A | Steam | LPG | No Match | TRUE | FALSE | 1 |  |  |  | No Match | No Match | No Match | No Match | Cast Iron | No Match |  | No Match |  | 110000 | [5 empty] | 82.8 |  | 200 | 293 |  | 67.3 | 63 | Non Federally-Regulated | 1989-08-15 |  |  |  | 1998-04-20
Dunkirk | Lennox | COWB-4-0.90 | Water | Oil | Power | TRUE | FALSE | 1 |  |  |  | No Match | No Match | No Match | No Match | Cast Iron | No Match |  | No Match |  | 126000 | [10 empty] | 86.4 |  | Federally-Regulated Consumer Product | 1998-05-28 |  |  |  | 1998-07-01
Crown Boiler Co. | Crown | CWI069E | Water | LPG | Induced Draft | FALSE | FALSE | 1 |  |  | TRUE |  | Stack Damper | Non-Condensing | Single-Stage | Cast Iron | Single-Speed |  |  |  | 69000 | 58000 | [9 empty] | 83.1 | 80 | Federally-Regulated Consumer Product | 2012-11-16 |  |  |  | 2013-04-19
Dunkirk | Ultimate Engineering / Division of Dunkirk | PFO-5T-1.75 | Water | Oil | Power | TRUE | FALSE | 1 |  |  |  | No Match | No Match | No Match | No Match | Cast Iron | No Match |  | No Match |  | 245000 | [10 empty] | 83.8 |  | Federally-Regulated Consumer Product | 1998-07-01 |  |  |  | 1998-08-03
Dunkirk | Bryant | BW1AAN000245AAAA | Water | Natural Gas | No Match | TRUE | FALSE | 1 |  |  |  | No Match | No Match | No Match | No Match | Cast Iron | No Match |  | No Match |  | 245000 | [10 empty] | 80 |  | Federally-Regulated Consumer Product | 1997-02-27 |  |  |  | 1998-04-20
Ajax Boiler, Inc. | Ajax | WGOFD-6000 | Steam | Oil | Power | FALSE | FALSE | 3 |  |  |  | No Match | No Match | No Match | No Match | Other | No Match |  | No Match |  | 6000000 |  |  |  | 75.5 | [8 empty] | Non Federally-Regulated | 1988-03-17 |  |  |  | 1992-10-01
Ajax Boiler, Inc. | Ajax | WEG-7000 | Water | Combo (Natural Gas & Oil) | Power | FALSE | FALSE | 3 |  |  |  | No Match | No Match | No Match | No Match | Other | No Match |  | No Match |  | 6650000 |  |  |  | 85 | 80 | [7 empty] | Non Federally-Regulated | 1992-10-27 |  |  |  | 1998-04-20
Dunkirk | Crown | BD-147 | Water | Oil | Power | TRUE | FALSE | 1 |  |  |  | No Match | No Match | No Match | No Match | Cast Iron | No Match |  | No Match |  | 168000 | [10 empty] | 86.1 |  | Federally-Regulated Consumer Product | 1998-02-06 |  |  |  | 1998-05-28
Parker Boiler Co. | Parker Boiler | T1140 | Water | Natural Gas | No Match | FALSE | FALSE | 3 |  |  |  | No Match | No Match | No Match | No Match | Other | No Match |  | No Match |  | 1140000 |  |  |  | 80 | 80 |  |  | 4 |  |  |  |  | Non Federally-Regulated | 1992-10-27 |  |  |  | 1998-04-20
Lochinvar, LLC. | Lochinvar | RBN0315 | Water | Natural Gas | No Match | FALSE | FALSE | 3 |  |  |  | No Match | No Match | No Match | No Match | Copper | No Match |  | No Match |  | 315000 |  | 315000 |  | 81 | 80 |  |  |  |  | 81 |  |  | Non Federally-Regulated | 1993-01-04 |  |  |  | 1997-02-27
Raypak, Inc. | Raytherm | H*-0624 | Steam | Natural Gas | No Match | FALSE | FALSE | 3 |  |  |  | No Match | No Match | No Match | No Match | Copper | No Match |  | No Match |  | 627000 |  |  |  | 80 | 75 |  |  |  | 147 |  |  |  | Non Federally-Regulated | 1990-07-02 |  |  |  | 1998-04-20
Rite Engineering | Rite | 200WGO | Both Steam & Water | Oil | Power | FALSE | FALSE | 3 |  |  |  | No Match | No Match | No Match | No Match | Other | No Match |  | No Match |  | 2000000 |  |  |  | 80 | [8 empty] | Non Federally-Regulated | 1988-01-22 |  |  |  | 1988-03-17
Rite Engineering | Rite | A165S | Both Steam & Water | Natural Gas | No Match | FALSE | FALSE | 3 |  |  |  | No Match | No Match | No Match | No Match | Other | No Match |  | No Match |  | 1650000 |  |  |  | 80 | 75 |  |  |  | 147 |  |  |  | Non Federally-Regulated | 1988-03-17 |  |  |  | 1992-10-14
Rite Engineering | Rite | 120WGE | Both Steam & Water | Natural Gas | Power | FALSE | FALSE | 3 |  |  |  | No Match | No Match | No Match | No Match | Other | No Match |  | No Match |  | 1200000 |  |  |  | 83 | 80 | [7 empty] | Federally-Regulated Commercial & Industrial Equipment | 1998-03-31 |  |  |  | 1998-04-20
Peerless Heater Co. | Peerless | 211A-45I | Steam | Natural Gas | No Match | FALSE | FALSE | 3 |  |  |  |  | No Match | No Match | No Match | Cast Iron |  |  |  |  | 9240000 |  |  |  | 79 | 75 |  |  | 18 | 147 |  |  |  | Non Federally-Regulated | 1988-03-17 |  |  |  | 1990-06-25
Edwards Engineering Corp. | Edwards Engineering Corp. | 1355-300WF | Both Steam & Water | Natural Gas | No Match | TRUE |  | 3 |  |  |  | No Match | No Match | No Match | No Match | Other | No Match |  | No Match |  | 300000 |  |  |  | 80 |  |  | 75 | 147 | 147 |  |  |  | Non Federally-Regulated | 1981-08-26 |  |  |  | 1998-04-20
Lochinvar, LLC. | Precision Parts Corp. | PWBN0200 | Both Steam & Water | Natural Gas | No Match | FALSE | TRUE | 1 |  |  |  | No Match | No Match | No Match | No Match | Copper | No Match |  | No Match |  | 216000 | [5 empty] | 75 |  |  |  |  | 63 | 63 | Non Federally-Regulated | 1988-03-17 |  |  |  | 1998-04-20
Smith Cast Iron Boilers | Smith Cast Iron Boilers | BB-14A-S-3L | Water | Oil | Power | TRUE | FALSE | 1 |  |  |  | No Match | No Match | No Match | No Match | Cast Iron | No Match |  | No Match |  | 105000 | [10 empty] | 83.7 |  | Federally-Regulated Consumer Product | 2000-06-07 |  |  |  | 2001-04-12
Dunkirk | Dunkirk | WPVSB-4D | Water | LPG | No Match | TRUE | FALSE | 1 |  |  |  | No Match | No Match | No Match | No Match | Cast Iron | No Match |  | No Match |  | 105000 | [10 empty] | 82.7 |  | Federally-Regulated Consumer Product | 1998-08-03 |  |  |  | 1998-08-27
Harsco Industrial / Patterson-Kelley | Thermific | N1900 | Steam | Natural Gas | Power | FALSE | FALSE | 3 |  |  |  |  | No Match | No Match | No Match | Copper |  |  |  |  | 1900000 |  |  |  | 85 | 75 | [7 empty] | Non Federally-Regulated | 1988-03-17 |  |  |  | 1992-08-10
Hydrotherm, Division of Mestek, Inc. | Hydrotherm | MG-3850 | Water | Natural Gas | Power | TRUE | FALSE | 3 |  |  |  | No Match | No Match | No Match | No Match | Cast Iron | No Match |  | No Match |  | 3970000 |  | 3970000 |  | 81.3 | 80 |  |  |  |  | 81.3 |  |  | Federally-Regulated Commercial & Industrial Equipment | 1996-02-02 |  |  |  | 2007-12-12
Dunkirk | Ultimate Engineering / Division of Dunkirk | PFO-7-1.05 | Water | Oil | Power | TRUE | FALSE | 1 |  |  |  | No Match | No Match | No Match | No Match | Cast Iron | No Match |  | No Match |  | 147000 | [10 empty] | 87.6 |  | Federally-Regulated Consumer Product | 1998-08-03 |  |  |  | 1998-08-27
Hydrotherm, Division of Mestek, Inc. | Hydrotherm | HVX-165 | Water | Natural Gas | Induced Draft | FALSE | FALSE | 1 |  |  |  |  | None | Non-Condensing | Single-Stage | Cast Iron | Single-Speed |  |  |  | 165000 | 136000 | [9 empty] | 82 | 80 | Federally-Regulated Consumer Product | 2012-07-06 |  |  |  | 2012-11-16
Burnham Commercial | Burnham | 205{A/B) | Water | Natural Gas | No Match | TRUE | FALSE | 1 |  |  |  | No Match | No Match | No Match | No Match | Cast Iron | No Match |  | No Match |  | 130000 | [10 empty] | 80.2 |  | Federally-Regulated Consumer Product | 1997-02-27 |  |  |  | 1998-04-20
Teledyne Laars | Laars | HH0250CP01CB | Water | LPG | No Match | TRUE | TRUE | 1 |  |  |  | No Match | No Match | No Match | No Match | Copper | No Match |  | No Match |  | 250000 | [7 empty] | 212 |  |  | 81.9 |  | Federally-Regulated Consumer Product | 1992-08-27 |  |  |  | 1995-02-02
Hydrotherm, Division of Mestek, Inc. | Hydrotherm | HS-100-V | Water | LPG | No Match | TRUE | FALSE | 1 |  |  |  | No Match | No Match | No Match | No Match | Cast Iron | No Match |  | No Match |  | 90000 | [10 empty] | 80.7 |  | Federally-Regulated Consumer Product | 1997-02-27 |  |  |  | 1998-04-20
ECR International, Ltd. | Pennco, Inc. | KSC0365 | Steam | Oil | Pressure | FALSE | FALSE | 1 |  |  |  |  | None | Non-Condensing | Single-Stage | Cast Iron |  |  |  |  | 91000 | 79000 | [9 empty] | 85 | 80 | Federally-Regulated Consumer Product | 2008-09-25 |  |  |  | 2010-03-16
NY Boiler, LLC dba New Yorker Boiler | New Yorker | CGS-70A | Steam | Natural Gas | No Match | TRUE | FALSE | 1 |  |  |  | No Match | No Match | No Match | No Match | Cast Iron | No Match |  | No Match |  | 210000 | [10 empty] | 80.3 |  | Federally-Regulated Consumer Product | 1998-08-03 |  |  |  | 1998-08-27
Hydrotherm, Division of Mestek, Inc. | Multipulse | M100 | Steam | LPG | No Match | FALSE |  | 1 |  |  |  | No Match | No Match | No Match | No Match | Other | No Match |  | No Match |  | 90000 | [5 empty] | 88.9 |  |  | 293 |  | 90.5 |  | Non Federally-Regulated | 1984-11-27 |  |  |  | 1998-04-20
Peerless Heater Co. | Peerless | 211A-29 | Steam | Natural Gas | No Match | FALSE |  | 3 |  |  |  | No Match | No Match | No Match | No Match | Cast Iron | No Match |  | No Match |  | 5380000 |  |  |  | 79 |  |  | 75 | 12 | 147 |  |  |  | Non Federally-Regulated | 1986-06-04 |  |  |  | 1998-04-20
Lochinvar, LLC. | Bradford-White | LITI-2065-5N | Water | Natural Gas | Power | FALSE | TRUE | 3 |  |  |  | No Match | No Match | No Match | No Match | Copper | No Match |  | No Match |  | 2065000 |  | 990000 |  | 82 | 80 |  |  |  |  | 82 |  |  | Federally-Regulated Commercial & Industrial Equipment | 1996-08-06 |  |  |  | 2007-12-12
Viessmann Manufacturing Co., Inc. | Viessmann Manufacturing | WB2B-26 | Water | LPG | Power | FALSE | FALSE | 1 |  |  | TRUE |  | None | Condensing | Step Modulating | Other |  |  |  |  | 93000 | 86000 | [9 empty] | 91.9 | 80 | Federally-Regulated Consumer Product | 2014-01-14 |  |  |  | 2014-12-01
Peerless Heater Co. | Peerless | MCB-162-I | Steam | Natural Gas | No Match | FALSE | FALSE | 1 |  |  |  | No Match | No Match | No Match | No Match | Cast Iron | No Match |  | No Match |  | 130000 | [5 empty] | 82.2 |  | 3 |  |  | 72.3 |  | Federally-Regulated Consumer Product | 1992-10-27 |  |  |  | 1998-04-20
A.O. Smith Water Products Company | A O Smith Water Products | HWS-2000 | Both Steam & Water | Natural Gas | No Match | FALSE | FALSE | 3 |  |  |  | No Match | No Match | No Match | No Match | Copper | No Match |  | No Match |  | 2000000 |  |  |  | 76 | 75 |  |  |  | 147 |  |  |  | Non Federally-Regulated | 1988-02-06 |  |  |  | 1988-03-17
Lochinvar, LLC. | Hamilton Engineering | HEHL225-CSI | Water | LPG | No Match | FALSE | FALSE | 1 |  |  |  | No Match | No Match | No Match | No Match | Copper | No Match |  | No Match |  | 225000 | [10 empty] | 80 |  | Federally-Regulated Consumer Product | 1993-01-04 |  |  |  | 1995-02-02
NY Boiler, LLC dba New Yorker Boiler | New Yorker Boiler Co. | FRHGSL | Water | Oil | Power | FALSE | FALSE | 1 |  |  |  |  | Stack Damper | Non-Condensing | Single-Stage | Other | Single-Speed |  |  |  | 112000 | 100000 | [9 empty] | 87.8 | 80 | Federally-Regulated Consumer Product | 2012-06-11 |  |  |  | 2013-04-19
Crown Boiler Co. | Crown | AWI 262S | Water | LPG | Induced Draft | TRUE | FALSE | 1 |  |  |  |  | Stack Damper | Non-Condensing | Single-Stage | Cast Iron | Single-Speed |  |  |  | 262000 | 212000 | [9 empty] | 80.5 | 80 | Federally-Regulated Consumer Product | 2011-07-06 |  |  |  | 2012-11-16
Ajax Boiler, Inc. | Ajax | WOFD-900 | Steam | Oil | Power | FALSE | FALSE | 3 |  |  |  | No Match | No Match | No Match | No Match | Other | No Match |  | No Match |  | 900000 |  |  |  | 75.5 | [8 empty] | Non Federally-Regulated | 1988-01-22 |  |  |  | 1988-03-17
Ajax Boiler, Inc. | Ajax | OWGOFD9500 | Steam | Natural Gas | Power | FALSE | TRUE | 3 |  |  |  |  | No Match | No Match | No Match | Other |  |  |  |  | 9500000 |  |  |  | 75.5 | 75 | [7 empty] | Non Federally-Regulated | 1988-03-17 |  |  |  | 1998-04-20
WM Technologies | Weil-McLain | CG-8-PIDN | Water | Natural Gas | No Match | FALSE | FALSE | 1 |  |  |  | No Match | No Match | No Match | No Match | Cast Iron | No Match |  | No Match |  | 245000 | [10 empty] | 81.4 |  | Federally-Regulated Consumer Product | 1998-02-06 |  |  |  | 2000-09-27
Peerless Heater Co. | Peerless | 211A-18I | Steam | Natural Gas | No Match | FALSE | FALSE | 3 |  |  |  |  | No Match | No Match | No Match | Cast Iron |  |  |  |  | 3570000 |  |  |  | 79 | 75 |  |  | 9 | 147 |  |  |  | Non Federally-Regulated | 1988-03-17 |  |  |  | 1990-06-25
Thermo-Pak | Thermo-Pak | CHB-1800 | Both Steam & Water | Natural Gas | No Match | FALSE |  | 3 |  |  |  | No Match | No Match | No Match | No Match | Copper | No Match |  | No Match |  | 1800000 |  |  |  | 80 |  |  | 75 | 8 | 147 |  |  |  | Non Federally-Regulated | 1983-08-16 |  |  |  | 1998-04-20
Ajax Boiler, Inc. | Ajax | OWGH750 | Steam | Natural Gas | No Match | FALSE | TRUE | 3 |  |  |  | No Match | No Match | No Match | No Match | Other | No Match |  | No Match |  | 750000 |  |  |  | 80 | 80 |  |  |  |  | 80 |  |  | Non Federally-Regulated | 1992-10-01 |  |  |  | 1992-10-27
Ajax Boiler, Inc. | Ajax | OSFX300 | Steam | Natural Gas | No Match | FALSE | TRUE | 3 |  |  |  | No Match | No Match | No Match | No Match | Other | No Match |  | No Match |  | 300000 |  |  |  | 80 | 80 | [7 empty] | Federally-Regulated Commercial & Industrial Equipment | 1997-02-27 |  |  |  | 1998-04-20
U.S. Boiler Co. | U.S. Boiler Co. | RSA125 | Water | Oil | Power | FALSE | FALSE | 1 |  |  | TRUE |  | None | Non-Condensing | Single-Stage | Other | Single-Speed |  |  |  | 175000 | 144000 | [9 empty] | 82.5 | 80 | Federally-Regulated Consumer Product | 2012-11-16 |  |  |  | 2013-04-19
Peerless Heater Co. | Peerless | MI-06-STDG | Water | Natural Gas | No Match | TRUE | FALSE | 1 |  |  |  | No Match | No Match | No Match | No Match | Cast Iron | No Match |  | No Match |  | 175000 | [10 empty] | 80.3 |  | Federally-Regulated Consumer Product | 1998-05-28 |  |  |  | 1998-07-01
Bryan Steam Corp. | Bryan | K-450-S-G | Both Steam & Water | Natural Gas | No Match | FALSE | FALSE | 3 |  |  |  |  | No Match | No Match | No Match | Other |  |  |  |  | 4500000 |  |  |  | 78 | 75 | [7 empty] | Non Federally-Regulated | 1988-03-17 |  |  |  | 1998-04-20
Ajax Boiler, Inc. | Ajax | WOXFD-1750 | Steam | Oil | Power | FALSE | FALSE | 3 |  |  |  | No Match | No Match | No Match | No Match | Other | No Match |  | No Match |  | 1750000 |  |  |  | 75.5 | [8 empty] | Non Federally-Regulated | 1988-03-17 |  |  |  | 1992-10-01
Dunkirk | Dunkirk | DPFO-9-1.35W | Water | Oil | Power | TRUE | TRUE | 1 |  |  |  | No Match | No Match | No Match | No Match | Cast Iron | No Match |  | No Match |  | 189000 | [10 empty] | 83.5 |  | Federally-Regulated Consumer Product | 1998-12-21 |  |  |  | 2000-06-07
Ajax Boiler, Inc. | Ajax | WEG-1750 | Water | Natural Gas | Power | FALSE | FALSE | 3 |  |  |  |  | No Match | No Match | No Match | Other |  |  |  |  | 1662000 |  | 831000 |  | 85 | 80 |  |  |  |  | 82 |  |  | Non Federally-Regulated | 1992-09-21 |  |  |  | 1992-10-27
Parker Boiler Co. | Parker Boiler | G-4032 | Water | Natural Gas | Power | FALSE | FALSE | 3 |  |  |  |  | No Match | No Match | No Match | Other |  |  |  |  | 4032000 |  |  |  | 80.1 | 80 |  |  | 4 | 147 | 80 |  |  | Non Federally-Regulated | 1992-08-13 |  |  |  | 1992-10-27
Burnham Commercial | Burnham | V1106 | Both Steam & Water | Oil | Power | FALSE | FALSE | 1 |  |  |  |  | None | Non-Condensing | Single-Stage | Cast Iron |  |  |  |  | 1288000 | 1069000 |  |  | 85 | 83 | [7 empty] | Federally-Regulated Commercial & Industrial Equipment | 2010-03-16 |  |  |  | 2012-03-02
Teledyne Laars | Teledyne Laars | JVT125PD(I/L) | Water | LPG | No Match | TRUE | FALSE | 1 |  |  |  | No Match | No Match | No Match | No Match | Other | No Match |  | No Match |  | 125000 | [10 empty] | 82.7 |  | Federally-Regulated Consumer Product | 1998-07-01 |  |  |  | 1998-08-03
Rite Engineering | Rite | 63WE | Both Steam & Water | Natural Gas | No Match | FALSE | FALSE | 3 |  |  |  | No Match | No Match | No Match | No Match | Other | No Match |  | No Match |  | 630000 |  | 378000 |  | 83 | 80 |  |  |  |  | 83 |  |  | Federally-Regulated Commercial & Industrial Equipment | 1997-04-02 |  |  |  | 1998-03-31
Ajax Boiler, Inc. | Ajax | WFC11500 | Water | Combo (Natural Gas & Oil) | Power | FALSE | FALSE | 3 |  |  |  | No Match | No Match | No Match | No Match | Other | No Match |  | No Match |  | 11500000 |  | 4600000 |  | 80 | 80 |  |  |  |  | 80 |  |  | Federally-Regulated Commercial & Industrial Equipment | 1997-01-07 |  |  |  | 1997-02-27
Utica Boilers | Utica Boilers | MGB75D | Water | Natural Gas | No Match | TRUE | FALSE | 1 |  |  |  | No Match | No Match | No Match | No Match | Cast Iron | No Match |  | No Match |  | 75000 | [10 empty] | 80 |  | Federally-Regulated Consumer Product | 1997-02-27 |  |  |  | 1998-04-20
Smith Cast Iron Boilers | Smith Cast Iron Boilers | GB100-W-6-CON-D | Water | Natural Gas | No Match | TRUE | FALSE | 1 |  |  |  | No Match | No Match | No Match | No Match | Cast Iron | No Match |  | No Match |  | 125000 | [10 empty] | 82 |  | Federally-Regulated Consumer Product | 1997-02-27 |  |  |  | 1998-04-20
NY Boiler, LLC dba New Yorker Boiler | New Yorker | MICROTEK3** | Water | Oil | Power | TRUE | FALSE | 1 |  |  |  | No Match | No Match | No Match | No Match | Other | No Match |  | No Match |  | 175000 | [10 empty] | 81.5 |  | Federally-Regulated Consumer Product | 1997-02-27 |  |  |  | 1998-04-20
Bryan Steam Corp. | Bryan | RW850-S-FDGO | Both Steam & Water | Natural Gas | Power | FALSE | FALSE | 3 |  |  |  | No Match | No Match | No Match | No Match | Other | No Match |  | No Match |  | 8500000 |  |  |  | 82 | 80 | [7 empty] | Non Federally-Regulated | 1992-10-27 |  |  |  | 1996-03-13
Thermo-Dynamics Boiler Co. | Thermo-Dynamics Boiler Co. | BY-100 | Water | Oil | Power | TRUE | FALSE | 1 |  |  |  | No Match | No Match | No Match | No Match | Other | No Match |  | No Match |  | 140000 | [10 empty] | 82.8 |  | Federally-Regulated Consumer Product | 1998-05-28 |  |  |  | 1998-07-01
Water Pik, Inc. | Laars | VW1825IP09CBA | Water | LPG | No Match | FALSE | FALSE | 3 |  |  |  | No Match | No Match | No Match | No Match | Copper | No Match |  | No Match |  | 1825000 |  | 1825000 |  | 82 | 80 |  |  | 5 |  | 82 |  |  | Federally-Regulated Commercial & Industrial Equipment | 2001-05-30 |  |  |  | 2001-11-21
PB Heat, LLC | PB Heat, LLC | MI-06-STDG | Water | LPG | Injection Type | TRUE | FALSE | 1 |  |  |  | Draft Diverter | Stack Damper | Non-Condensing | Single-Stage | Cast Iron | Single-Speed |  | Standard |  | 175000 | 143000 | [9 empty] | 80.3 | 80 | Federally-Regulated Consumer Product | 2007-11-14 |  |  |  | 2015-03-24
Ajax Boiler, Inc. | Ajax | OWGB300 | Steam | LPG | No Match | FALSE | TRUE | 3 |  |  |  | No Match | No Match | No Match | No Match | Other | No Match |  | No Match |  | 300000 |  |  |  | 75.5 | 75 |  |  |  | 352 |  |  |  | Non Federally-Regulated | 1988-03-17 |  |  |  | 1998-04-20
WM Technologies | Weil-McLain | EG-65-SPDL-W | Water | LPG | No Match | TRUE | FALSE | 1 |  |  |  | No Match | No Match | No Match | No Match | Cast Iron | No Match |  | No Match |  | 250000 | [10 empty] | 82.5 |  | Federally-Regulated Consumer Product | 1998-08-03 |  |  |  | 1998-08-27
Lochinvar, LLC. | Lochinvar | PBN0250** | Both Steam & Water | Natural Gas | Power | FALSE | TRUE | 1 |  |  |  | No Match | No Match | No Match | No Match | Copper | No Match |  | No Match |  | 250000 | [5 empty] | 88 |  |  |  |  | 83 |  | Federally-Regulated Consumer Product | 1992-10-27 |  |  |  | 1998-04-20
Ajax Boiler, Inc. | Ajax | SGOXFD-8500 | Steam | Natural Gas | Power | FALSE | FALSE | 3 |  |  |  |  | No Match | No Match | No Match | Other |  |  |  |  | 8500000 |  |  |  | 75.5 | 75 | [7 empty] | Non Federally-Regulated | 1988-03-17 |  |  |  | 1992-10-01
Raypak, Inc. | Raypak | H7-1505* | Water | Natural Gas | Induced Draft | FALSE | TRUE | 1 |  |  |  | None | None | Condensing | Step Modulating | Copper | Single-Speed |  | Standard |  | 1500000 | 1440000 | 375000 |  | 96.5 | 80 | 96 |  | 12 |  |  |  |  | Federally-Regulated Commercial & Industrial Equipment | 2008-09-11 |  |  |  | 2014-08-11
AMTI | Heatmaker | 60H | Steam | LPG | Power | FALSE | FALSE | 1 |  |  |  | No Match | No Match | No Match | No Match | Copper | No Match |  | No Match |  | 60000 | [5 empty] | 87.4 |  |  |  |  | 87 | 65 | Non Federally-Regulated | 1988-03-17 |  |  |  | 1998-04-20
Water Pik, Inc. | Laars | VW0500IN09C1A | Water | Natural Gas | No Match | FALSE | FALSE | 3 |  |  |  | No Match | No Match | No Match | No Match | Copper | No Match |  | No Match |  | 500000 |  | 500000 |  | 81 | 80 |  |  | 5 |  | 81 |  |  | Federally-Regulated Commercial & Industrial Equipment | 2001-05-30 |  |  |  | 2001-11-21
Bryan Steam Corp. | Bryan | LM-900-W-G | Both Steam & Water | LPG | No Match | FALSE | FALSE | 3 |  |  |  | No Match | No Match | No Match | No Match | Other | No Match |  | No Match |  | 9000000 |  |  |  | 75 | 75 |  |  |  | 352 |  |  |  | Non Federally-Regulated | 1988-03-17 |  |  |  | 1998-04-20
Smith Cast Iron Boilers | Smith Cast Iron Boilers | BB-14A-W-5H | Water | Oil | No Match | TRUE | FALSE | 1 |  |  |  | No Match | No Match | No Match | No Match | Cast Iron | No Match |  | No Match |  | 299000 | [10 empty] | 82.4 |  | Federally-Regulated Consumer Product | 2000-06-07 |  |  |  | 2002-04-02
Viessmann Manufacturing Co., Inc. | Viessmann Manufacturing | VBC-50 | Water | Oil | Power | TRUE | FALSE | 1 |  |  |  | No Match | No Match | No Match | No Match | Other | No Match |  | No Match |  | 238000 | [10 empty] | 86.6 |  | Federally-Regulated Consumer Product | 1999-10-22 |  |  |  | 2000-06-07
Crown Boiler Co. | Crown | DG-187EI | Steam | Natural Gas | No Match | FALSE | FALSE | 1 |  |  |  | No Match | No Match | No Match | No Match | Cast Iron | No Match |  | No Match |  | 187500 | [5 empty] | 77.9 |  |  |  |  | 71.9 | 65 | Non Federally-Regulated | 1990-07-02 |  |  |  | 1998-04-20
Hydrotherm, Division of Mestek, Inc. | Multitemp | MR-1200BP | Water | LPG | No Match | FALSE | FALSE | 3 |  |  |  | No Match | No Match | No Match | No Match | Cast Iron | No Match |  | No Match |  | 1200000 |  |  |  | 81 | 80 |  |  |  |  | 81 |  |  | Non Federally-Regulated | 1993-01-14 |  |  |  | 1993-01-27
Ajax Boiler, Inc. | Ajax | SGXFD-7500 | Steam | Natural Gas | Power | FALSE | FALSE | 3 |  |  |  | No Match | No Match | No Match | No Match | Other | No Match |  | No Match |  | 7500000 |  |  |  | 81 | 80 |  |  |  |  | 80 |  |  | Non Federally-Regulated | 1992-10-01 |  |  |  | 1992-10-27
PVI Industries , LLC | PVI | 126 EWB 125A-E | Water | Electricity | No Match | TRUE | FALSE | 3 |  |  |  | No Match | No Match | No Match | No Match | Other | No Match |  | No Match |  | 430000 |  |  |  | 99.9 | [8 empty] | Non Federally-Regulated | 1992-10-27 |  |  |  | 1998-04-20
H. B. Smith Co. | H. B. Smith | PVG*-W-2 | Water | LPG | No Match | FALSE | FALSE | 1 |  |  |  | No Match | No Match | No Match | No Match | Cast Iron | No Match |  | No Match |  | 42500 | [10 empty] | 84.5 |  | Federally-Regulated Consumer Product | 1992-10-27 |  |  |  | 1998-04-20
Slant / Fin Corp. | Slant / Fin Corp. | S-60D | Water | Natural Gas | Injection Type | TRUE | FALSE | 1 |  |  |  |  | Stack Damper | Non-Condensing | Single-Stage | Cast Iron |  |  |  |  | 60000 | 51000 | [9 empty] | 81.6 | 80 | Federally-Regulated Consumer Product | 2007-11-14 |  |  |  | 2015-03-24
Burnham Commercial | Burnham | IN9L(N/P)C- | Water | Natural Gas | No Match | TRUE | FALSE | 1 |  |  |  | No Match | No Match | No Match | No Match | Cast Iron | No Match |  | No Match |  | 280000 | [10 empty] | 81.4 |  | Federally-Regulated Consumer Product | 1998-12-21 |  |  |  | 2001-11-01
Ajax Boiler, Inc. | Ajax | OWGFD3750 | Steam | Natural Gas | Power | FALSE | TRUE | 3 |  |  |  |  | No Match | No Match | No Match | Other |  |  |  |  | 3750000 |  |  |  | 75.5 | 75 | [7 empty] | Non Federally-Regulated | 1988-03-17 |  |  |  | 1998-04-20
WM Technologies | Weil-McLain | GV-6 | Steam | Natural Gas | Power | FALSE | FALSE | 1 |  |  |  | No Match | No Match | No Match | No Match | Cast Iron | No Match |  | No Match |  | 175000 | [7 empty] | 10 | 10 |  | 87 | 65 | Federally-Regulated Consumer Product | 1990-05-29 |  |  |  | 1990-07-02
Ajax Boiler, Inc. | Ajax | DFC150 | Water | Combo (Natural Gas & Oil) | Power | FALSE | FALSE | 3 |  |  |  | No Match | No Match | No Match | No Match | Other | No Match |  | No Match |  | 6300000 |  |  |  | 80 | 80 | [7 empty] | Federally-Regulated Commercial & Industrial Equipment | 1997-02-27 |  |  |  | 1998-04-20
Peerless Heater Co. | Peerless | MC-07-STDG | Water | Natural Gas | No Match | TRUE | FALSE | 1 |  |  |  | No Match | No Match | No Match | No Match | Cast Iron | No Match |  | No Match |  | 195000 | [10 empty] | 80 |  | Federally-Regulated Consumer Product | 1998-08-03 |  |  |  | 1998-08-27
Ajax Boiler, Inc. | Ajax | HNG450 | Steam | Natural Gas | No Match | FALSE | FALSE | 3 |  |  |  | No Match | No Match | No Match | No Match | Other | No Match |  | No Match |  | 450000 |  | 225000 |  | 80 | 80 |  |  |  |  | 80 |  |  | Federally-Regulated Commercial & Industrial Equipment | 1997-01-07 |  |  |  | 1997-02-27
A.O. Smith Water Products Company | A O Smith Water Products | HW-2200SBC | Both Steam & Water | Natural Gas | No Match | FALSE |  | 3 |  |  |  | No Match | No Match | No Match | No Match | Copper | No Match |  | No Match |  | 2200000 |  |  |  | 75 |  |  | 75 |  | 147 |  |  |  | Non Federally-Regulated | 1983-08-16 |  |  |  | 1998-04-20
Laars Heating Systems Company | Laars | VW0715IP04*1A | Water | LPG | Induced Draft | FALSE | TRUE | 1 |  |  |  | None | None | Non-Condensing | Two-Stage Modulating | Copper | None |  | No Match |  | 715000 | 579150 | 178750 |  | 81 | 80 |  |  | 5 |  | 81 |  |  | Federally-Regulated Commercial & Industrial Equipment | 2005-11-30 |  |  |  | 2007-11-01
H. B. Smith Co. | H. B. Smith | G28-S/W-10 | Steam | Natural Gas | Power | FALSE |  | 3 |  |  |  | No Match | No Match | No Match | No Match | Cast Iron | No Match |  | No Match |  | 2870000 |  |  |  | 81.7 |  |  | 75 | 40 | 147 |  |  |  | Non Federally-Regulated | 1983-08-16 |  |  |  | 1998-04-20
Lochinvar, LLC. | Lochinvar | CSN-495 | Water | Natural Gas | Power | FALSE | TRUE | 3 |  |  |  | No Match | No Match | No Match | No Match | Copper | No Match |  | No Match |  | 495000 |  | 495000 |  | 82 | 80 |  |  |  |  | 82 |  |  | Federally-Regulated Commercial & Industrial Equipment | 1995-02-15 |  |  |  | 2007-12-12
Laars Heating Systems Company | Laars | HH4500IP18C* | Water | LPG | Induced Draft | FALSE | TRUE | 1 |  |  |  | None | None | Non-Condensing | Single-Stage | Copper | None |  | No Match |  | 4500000 | 3690000 | 4500000 |  | 82 | 80 |  |  | 5 |  | 82 |  |  | Federally-Regulated Commercial & Industrial Equipment | 2005-11-30 |  |  |  | 2007-11-01
Parker Boiler Co. | Parker Boiler | 25 | Steam | Natural Gas | No Match | FALSE | FALSE | 3 |  |  |  |  | No Match | No Match | No Match | Other |  |  |  |  | 1075000 |  |  |  | 75 | 75 |  |  | 12 | 147 |  |  |  | Non Federally-Regulated | 1988-03-16 |  |  |  | 1988-03-17
Peerless Heater Co. | Peerless | 85-175HD | Water | Natural Gas | No Match | FALSE | FALSE | 1 |  |  |  | No Match | No Match | No Match | No Match | Cast Iron | No Match |  | No Match |  | 175000 | [10 empty] | 81 |  | Federally-Regulated Consumer Product | 1995-08-25 |  |  |  | 1995-08-30
Peerless Heater Co. | Peerless | 211A-27I | Steam | Natural Gas | No Match | FALSE | FALSE | 3 |  |  |  |  | No Match | No Match | No Match | Cast Iron |  |  |  |  | 5460000 |  |  |  | 79 | 75 |  |  | 12 | 147 |  |  |  | Non Federally-Regulated | 1988-03-17 |  |  |  | 1990-06-25
U.S. Boiler Co. | U.S. Boiler Co. | 205H*I | Water | LPG | Induced Draft | FALSE | FALSE | 1 |  |  |  |  | Stack Damper | Non-Condensing | Single-Stage | Cast Iron | Single-Speed |  |  |  | 130000 | 110000 | [9 empty] | 84 | 80 | Federally-Regulated Consumer Product | 2012-06-11 |  |  |  | 2012-11-16
PVI Industries , LLC | PVI | 50 SBHE 100A-TPGO | Steam | Combo (Natural Gas & Oil) | No Match | FALSE | FALSE | 3 |  |  |  | No Match | No Match | No Match | No Match | Other | No Match |  | No Match |  | 2000000 |  | 667000 |  | 84 | 80 |  |  |  |  | 85 |  |  | Federally-Regulated Commercial & Industrial Equipment | 1996-03-13 |  |  |  | 1998-03-31
Crown Boiler Co. | Crown | C247-1000-S | Steam | Natural Gas | No Match | FALSE | FALSE | 3 |  |  |  | No Match | No Match | No Match | No Match | Cast Iron | No Match |  | No Match |  | 1000000 |  |  |  | 80 | 80 | [7 empty] | Non Federally-Regulated | 1992-10-27 |  |  |  | 1996-03-06
Ajax Boiler, Inc. | Ajax | WGOXFD-7000 | Steam | Natural Gas | Power | FALSE | FALSE | 3 |  |  |  | No Match | No Match | No Match | No Match | Other | No Match |  | No Match |  | 7000000 |  |  |  | 82 | 80 |  |  |  |  | 80 |  |  | Non Federally-Regulated | 1992-10-01 |  |  |  | 1992-10-27
Edwards Engineering Corp. | Edwards Engineering Corp. | 855-175MFWR | Both Steam & Water | Natural Gas | No Match | TRUE | FALSE | 1 |  |  |  | No Match | No Match | No Match | No Match | Other | No Match |  | No Match |  | 175000 | [5 empty] | 80 |  | 147 | 147 |  | 62.3 | 63 | Non Federally-Regulated | 1988-03-17 |  |  |  | 1998-04-20
Parker Boiler Co. | Parker Boiler | WH1210R | Water | Natural Gas | No Match | FALSE | FALSE | 3 |  |  |  | No Match | No Match | No Match | No Match | Other | No Match |  | No Match |  | 1210000 |  |  |  | 82 | 80 |  |  | 4 |  |  |  |  | Non Federally-Regulated | 1992-10-27 |  |  |  | 1998-04-20
Bryan Steam Corp. | Bryan | L-28-5-FDO | Both Steam & Water | Oil | Power | FALSE |  | 3 |  |  |  | No Match | No Match | No Match | No Match | Other | No Match |  | No Match |  | 1950000 |  |  |  | 80 | [8 empty] | Non Federally-Regulated | 1986-06-04 |  |  |  | 1998-04-20
NY Boiler, LLC dba New Yorker Boiler | New Yorker | CGS-50I | Steam | Natural Gas | No Match | FALSE | FALSE | 1 |  |  |  | No Match | No Match | No Match | No Match | Cast Iron | No Match |  | No Match |  | 140000 | [10 empty] | 81.4 |  | Federally-Regulated Consumer Product | 1997-02-27 |  |  |  | 1998-04-20
Peerless Heater Co. | Peerless | HEG-03L | Steam | Natural Gas | Power | FALSE |  | 1 |  |  |  | No Match | No Match | No Match | No Match | Cast Iron | No Match |  | No Match |  | 105000 | [5 empty] | 83.3 |  |  | 147 |  | 81.1 |  | Non Federally-Regulated | 1984-11-27 |  |  |  | 1998-04-20
A.O. Smith Water Products Company | A O Smith Water Products | BC-0160 NATURAL IID | Both Steam & Water | Natural Gas | No Match | FALSE |  | 1 |  |  |  | No Match | No Match | No Match | No Match | Copper | No Match |  | No Match |  | 160000 | [5 empty] | 80 | 75 |  | 147 |  |  |  | Non Federally-Regulated | 1983-08-16 |  |  |  | 1998-04-20
Dunkirk | Crown | ABF-38-SPD | Water | Natural Gas | No Match | TRUE | FALSE | 1 |  |  |  | No Match | No Match | No Match | No Match | Cast Iron | No Match |  | No Match |  | 37500 | [10 empty] | 80 |  | Federally-Regulated Consumer Product | 1998-08-27 |  |  |  | 1998-12-21
Miura Boiler Co. | Miura Boiler Co. | LX-150SG | Steam | Natural Gas | Power | FALSE | FALSE | 3 |  |  |  | No Match | No Match | No Match | No Match | Other | No Match |  | No Match |  | 6300000 |  | 6300000 |  | 85 | 80 |  |  | 100 |  | 85 |  |  | Non Federally-Regulated | 1992-10-26 |  |  |  | 1992-10-27
Water Pik, Inc. | Laars | VW0500IN09*1A | Water | Natural Gas | No Match | FALSE | FALSE | 3 |  |  |  | No Match | No Match | No Match | No Match | Copper | No Match |  | No Match |  | 500000 |  | 125000 |  | 81 | 80 |  |  | 5 |  | 81 |  |  | Federally-Regulated Commercial & Industrial Equipment | 2001-05-30 |  |  |  | 2001-11-21
Dunkirk | Crown | BD-74 | Water | Oil | Power | TRUE | FALSE | 1 |  |  |  | No Match | No Match | No Match | No Match | Cast Iron | No Match |  | No Match |  | 84000 | [10 empty] | 86.1 |  | Federally-Regulated Consumer Product | 1998-12-21 |  |  |  | 2000-06-07
Rite Engineering | Rite | A200SO | Both Steam & Water | Oil | Power | FALSE | FALSE | 3 |  |  |  | No Match | No Match | No Match | No Match | Other | No Match |  | No Match |  | 2000000 |  |  |  | 80 | [8 empty] | Non Federally-Regulated | 1988-03-17 |  |  |  | 1992-10-14
Axeman-Anderson Co. | Axeman-Anderson Co. | PVT-175H | Water | Oil | Power | TRUE | FALSE | 1 |  |  |  | No Match | No Match | No Match | No Match | Other | No Match |  | No Match |  | 175000 | [10 empty] | 82.2 |  | Federally-Regulated Consumer Product | 1998-03-31 |  |  |  | 1998-04-20
Edwards Engineering Corp. | Edwards Engineering Corp. | 3610PFC | Both Steam & Water | Oil | Power | FALSE | FALSE | 3 |  |  |  | No Match | No Match | No Match | No Match | Other | No Match |  | No Match |  | 630000 |  |  |  | 80 | [8 empty] | Non Federally-Regulated | 1988-03-16 |  |  |  | 1988-03-17
Ajax Boiler, Inc. | Ajax | WNG1050W | Water | Natural Gas | No Match | FALSE | TRUE | 3 |  |  |  | No Match | No Match | No Match | No Match | Other | No Match |  | No Match |  | 1050000 |  |  |  | 80 | 80 | [7 empty] | Federally-Regulated Commercial & Industrial Equipment | 1997-02-27 |  |  |  | 1998-04-20
Crown Boiler Co. | Crown | AWI 095E | Water | Natural Gas | Induced Draft | FALSE | FALSE | 1 |  |  | TRUE |  | Stack Damper | Non-Condensing | Single-Stage | Cast Iron | Single-Speed |  |  |  | 95000 | 78000 | [9 empty] | 82.3 | 80 | Federally-Regulated Consumer Product | 2013-04-19 |  |  |  | 2013-11-14
Vaillant Corp. | Vaillant | GA100-16PV | Water | Natural Gas | No Match | TRUE | FALSE | 1 |  |  |  | No Match | No Match | No Match | No Match | Cast Iron | No Match |  | No Match |  | 160000 | [10 empty] | 84.1 |  | Federally-Regulated Consumer Product | 1997-02-27 |  |  |  | 1998-04-20
Ajax Boiler, Inc. | Ajax | WG-WGB-3250-A-D | Steam | Natural Gas | No Match | FALSE | FALSE | 3 |  |  |  |  | No Match | No Match | No Match | Other |  |  |  |  | 3250000 |  |  |  | 75.5 | 75 | [7 empty] | Non Federally-Regulated | 1988-03-17 |  |  |  | 1992-10-01
Rite Engineering | Rite | 180SGO | Both Steam & Water | Oil | Power | FALSE | FALSE | 3 |  |  |  | No Match | No Match | No Match | No Match | Other | No Match |  | No Match |  | 1800000 |  |  |  | 80 | [8 empty] | Non Federally-Regulated | 1988-01-22 |  |  |  | 1988-03-17
Burnham Commercial | Burnham | PF-521-S | Steam | Oil | Power | FALSE | FALSE | 3 |  |  |  | No Match | No Match | No Match | No Match | Cast Iron | No Match |  | No Match |  | 4200000 |  | 2030000 |  | 84 | 83 |  |  |  |  | 87 |  |  | Federally-Regulated Commercial & Industrial Equipment | 1996-03-13 |  |  |  | 2007-12-12
Edwards Engineering Corp. | Edwards Engineering Corp. | 455-95MFR | Both Steam & Water | Natural Gas | No Match | TRUE | FALSE | 1 |  |  |  | No Match | No Match | No Match | No Match | Other | No Match |  | No Match |  | 95000 | [5 empty] | 80 |  | 147 | 147 |  | 60.5 | 63 | Non Federally-Regulated | 1988-03-17 |  |  |  | 1998-04-20
Dunkirk | Lennox | CVWB-8D | Water | Natural Gas | No Match | TRUE | FALSE | 1 |  |  |  | No Match | No Match | No Match | No Match | Cast Iron | No Match |  | No Match |  | 245000 | [10 empty] | 80 |  | Federally-Regulated Consumer Product | 1997-02-27 |  |  |  | 1998-04-20
Bryan Steam Corp. | Bryan | R-450-S-FDG | Both Steam & Water | LPG | Power | FALSE | FALSE | 3 |  |  |  | No Match | No Match | No Match | No Match | Other | No Match |  | No Match |  | 4500000 |  | 4500000 |  | 84 | 75 |  |  |  | 352 | 84 |  |  | Non Federally-Regulated | 1988-01-22 |  |  |  | 1988-03-17
Bryan Steam Corp. | Bryan | RW-1500-W-FDG* | Water | Natural Gas | Power | FALSE | FALSE | 3 |  |  |  | No Match | No Match | No Match | No Match | Other | No Match |  | No Match |  | 15000000 |  |  |  | 83.5 | 80 | [7 empty] | Non Federally-Regulated | 1992-10-27 |  |  |  | 1998-04-20
Axeman-Anderson Co. | Axeman-Anderson Co. | PVT-119H | Water | Oil | Power | TRUE | FALSE | 1 |  |  |  | No Match | No Match | No Match | No Match | Other | No Match |  | No Match |  | 119000 | [10 empty] | 84.3 |  | Federally-Regulated Consumer Product | 1998-03-31 |  |  |  | 1998-04-20
Hydrotherm, Division of Mestek, Inc. | Hydrotherm | HI-165/100B | Water | Natural Gas | No Match | FALSE | FALSE | 1 |  |  |  | No Match | No Match | No Match | No Match | Cast Iron | No Match |  | No Match |  | 165000 | [10 empty] | 82.5 |  | Federally-Regulated Consumer Product | 1998-02-06 |  |  |  | 2000-06-07
Harsco Industrial / Patterson-Kelley | Thermo-Pak | 5-WA-7000 | Steam | Natural Gas | No Match | TRUE |  | 3 |  |  |  | No Match | No Match | No Match | No Match | Other | No Match |  | No Match |  | 7000000 |  |  |  | 75 |  |  | 75 |  | 147 |  |  |  | Non Federally-Regulated | 1983-08-16 |  |  |  | 1998-04-20
Hydrotherm, Division of Mestek, Inc. | Hydrotherm | PB-105S | Steam | Oil | Power | TRUE | FALSE | 1 |  |  |  | No Match | No Match | No Match | No Match | Cast Iron | No Match |  | No Match |  | 105000 | [10 empty] | 85.6 |  | Federally-Regulated Consumer Product | 1998-05-28 |  |  |  | 1998-07-01
Edwards Engineering Corp. | Edwards Engineering Corp. | 1151-240MFW | Both Steam & Water | Natural Gas | No Match | TRUE | FALSE | 1 |  |  |  | No Match | No Match | No Match | No Match | Other | No Match |  | No Match |  | 240000 | [7 empty] | 147 | 147 |  | 66.1 | 63 | Federally-Regulated Consumer Product | 1988-03-16 |  |  |  | 1992-01-13
Burnham Commercial | Burnham | 205PV(N,P)I- | Water | Combo (Natural Gas & Oil) | Power | FALSE | FALSE | 1 |  |  |  | No Match | No Match | No Match | No Match | Cast Iron | No Match |  | No Match |  | 130000 | [10 empty] | 82 |  | Federally-Regulated Consumer Product | 2002-06-04 |  |  |  | 2003-05-23
Lochinvar, LLC. | Hamilton | HVHL300 | Water | LPG | Power | FALSE | FALSE | 3 |  |  |  | No Match | No Match | No Match | No Match | Copper | No Match |  | No Match |  | 300000 |  | 150000 |  | 84 | 80 |  |  |  |  | 82 |  |  | Federally-Regulated Commercial & Industrial Equipment | 1997-07-10 |  |  |  | 2007-12-12
Bryan Steam Corp. | Bryan | RV-450-W-FDG* | Water | Natural Gas | Power | FALSE | FALSE | 3 |  |  |  | No Match | No Match | No Match | No Match | Other | No Match |  | No Match |  | 4500000 |  | 4500000 |  | 83.5 | 80 |  |  |  |  | 83.5 |  |  | Non Federally-Regulated | 1992-10-16 |  |  |  | 1992-10-27
Lochinvar, LLC. | Lochinvar Corp. | CCN120 | Water | Natural Gas | Power | FALSE | FALSE | 1 |  |  | TRUE |  | None | Condensing | Step Modulating | Other |  |  |  |  | 120000 | 111000 | [9 empty] | 94 | 80 | Federally-Regulated Consumer Product | 2013-04-19 |  |  |  | 2014-10-23
Ajax Boiler, Inc. | Ajax | HFC1275 | Steam | Combo (Natural Gas & Oil) | Power | FALSE | FALSE | 3 |  |  |  | No Match | No Match | No Match | No Match | Other | No Match |  | No Match |  | 1275000 |  |  |  | 80 | 80 | [7 empty] | Federally-Regulated Commercial & Industrial Equipment | 1997-02-27 |  |  |  | 1998-04-20
Thermo-Dynamics Boiler Co. | Columbia Boiler / Pottstown | EM-135 | Water | Oil | No Match | TRUE | FALSE | 1 |  |  |  | No Match | No Match | No Match | No Match | Other | No Match |  | No Match |  | 189000 | [10 empty] | 82.5 |  | Federally-Regulated Consumer Product | 2000-06-07 |  |  |  | 2002-04-02
Water Pik, Inc. | Laars | PNCH1000N******* | Water | Natural Gas | Induced Draft | FALSE | TRUE | 3 |  |  |  | None | None | Non-Condensing | Step Modulating | Copper | Single-Speed | 0.33 | Standard |  | 999960 | 839966 | 333320 |  | 84.1 | 80 | [7 empty] | Federally-Regulated Commercial & Industrial Equipment | 2004-03-30 |  |  |  | 2004-11-05
Utica Boilers | Dunkirk | D248-2500 | Both Steam & Water | Natural Gas | Injection Type | FALSE | FALSE | 1 |  |  |  |  | None | Non-Condensing | Single-Stage | Cast Iron |  |  |  |  | 2500000 | 2013000 |  |  | 80.5 | 80 | [7 empty] | Federally-Regulated Commercial & Industrial Equipment | 2008-04-14 |  |  |  | 2011-02-17
Trianco-Heatmaker | Trianco-Heatmaker | DMAX 75 | Water | Oil | Power | TRUE | FALSE | 1 |  |  |  | No Match | No Match | No Match | No Match | Other | No Match |  | No Match |  | 105000 | [10 empty] | 87 |  | Federally-Regulated Consumer Product | 1998-08-27 |  |  |  | 1998-12-21
Ajax Boiler, Inc. | Ajax | OSGOXFD4000 | Steam | Oil | Power | FALSE | TRUE | 3 |  |  |  | No Match | No Match | No Match | No Match | Other | No Match |  | No Match |  | 4000000 |  |  |  | 75.5 | [8 empty] | Non Federally-Regulated | 1988-02-06 |  |  |  | 1992-10-01
Ajax Boiler, Inc. | Ajax | HFC1050W | Steam | Combo (Natural Gas & Oil) | Power | FALSE | TRUE | 3 |  |  |  | No Match | No Match | No Match | No Match | Other | No Match |  | No Match |  | 1050000 |  |  |  | 80 | 80 | [7 empty] | Federally-Regulated Commercial & Industrial Equipment | 1997-02-27 |  |  |  | 1998-04-20
Camus Hydronics | Camus Hydronics | MFPW-1202-0G | Water | LPG | Power | FALSE | FALSE | 1 |  |  |  |  | None | Condensing | Single-Stage | Copper |  |  |  |  | 1200000 | 1140000 |  |  | 95 |  | 95 | [6 empty] | Federally-Regulated Commercial & Industrial Equipment | 2014-08-11 |  |  |  | 2014-10-21
NY Boiler, LLC dba New Yorker Boiler | New Yorker | CG-100-WI | Water | Natural Gas | No Match | FALSE | FALSE | 1 |  |  |  | No Match | No Match | No Match | No Match | Cast Iron | No Match |  | No Match |  | 299000 | [10 empty] | 80.6 |  | Federally-Regulated Consumer Product | 1997-02-27 |  |  |  | 1998-04-20
Crown Boiler Co. | Crown | C247-3000-S | Steam | Natural Gas | No Match | FALSE | FALSE | 3 |  |  |  | No Match | No Match | No Match | No Match | Cast Iron | No Match |  | No Match |  | 3000000 |  |  |  | 80 | 80 | [7 empty] | Non Federally-Regulated | 1992-10-27 |  |  |  | 1996-03-06
Burnham Commercial | Burnham | V-73WM | Water | Oil | Power | TRUE | FALSE | 1 |  |  |  | No Match | No Match | No Match | No Match | Cast Iron | No Match |  | No Match |  | 105000 | [10 empty] | 84.1 |  | Federally-Regulated Consumer Product | 1998-07-01 |  |  |  | 1998-08-03
NY Thermal Inc. | New York Thermal, Inc. | M100 | Water | LPG | Power | FALSE | FALSE | 1 |  |  |  |  | None | Condensing | Step Modulating | Other |  |  |  |  | 150000 | 136000 | [9 empty] | 95.1 | 80 | Federally-Regulated Consumer Product | 2011-08-22 |  |  |  | 2013-06-17
Peerless Heater Co. | Peerless | EC/ECT-05-200W | Water | Oil | Power | TRUE | FALSE | 1 |  |  |  | No Match | No Match | No Match | No Match | Cast Iron | No Match |  | No Match |  | 280000 | [10 empty] | 85.2 |  | Federally-Regulated Consumer Product | 1998-08-27 |  |  |  | 1998-12-21
Ajax Boiler, Inc. | Ajax | WEG2250 | Water | Natural Gas | Power | FALSE | FALSE | 3 |  |  |  | No Match | No Match | No Match | No Match | Other | No Match |  | No Match |  | 2140000 |  | 1000000 |  | 85 | 80 |  |  |  |  | 80 |  |  | Federally-Regulated Commercial & Industrial Equipment | 1997-01-07 |  |  |  | 1997-02-27
Ajax Boiler, Inc. | Ajax | OSGXH1250 | Steam | Natural Gas | No Match | FALSE | TRUE | 3 |  |  |  | No Match | No Match | No Match | No Match | Other | No Match |  | No Match |  | 1250000 |  |  |  | 80 | 80 |  |  |  |  | 80 |  |  | Non Federally-Regulated | 1992-10-01 |  |  |  | 1992-10-27
Hydrotherm, Division of Mestek, Inc. | Hydrotherm | VG-200BW-PV | Steam | Natural Gas | No Match | FALSE |  | 1 |  |  |  | No Match | No Match | No Match | No Match | Cast Iron | No Match |  | No Match |  | 200000 | [5 empty] | 77.5 |  |  | 147 |  | 77 |  | Non Federally-Regulated | 1986-06-04 |  |  |  | 1998-04-20
WM Technologies | Weil-McLain | SGO-5R | Steam | Oil | Power | TRUE | FALSE | 1 |  |  |  | No Match | No Match | No Match | No Match | Cast Iron | No Match |  | No Match |  | 168000 | [10 empty] | 84.4 |  | Federally-Regulated Consumer Product | 1998-08-27 |  |  |  | 1998-12-21
Hydrotherm, Division of Mestek, Inc. | Multitemp | MR-600BP | Water | LPG | No Match | FALSE | FALSE | 3 |  |  |  | No Match | No Match | No Match | No Match | Cast Iron | No Match |  | No Match |  | 600000 |  |  |  | 81 | 80 |  |  |  |  | 81 |  |  | Non Federally-Regulated | 1993-01-14 |  |  |  | 1996-02-02
WM Technologies | Weil-McLain | WTGO-3R | Water | Oil | Power | TRUE | FALSE | 1 |  |  |  | No Match | No Match | No Match | No Match | Cast Iron | No Match |  | No Match |  | 112000 | [10 empty] | 86.1 |  | Federally-Regulated Consumer Product | 1998-05-28 |  |  |  | 1998-07-01
Unilux Manufacturing, Inc. | Unilux | ZF ZW1000 HS | Both Steam & Water | Combo (Natural Gas & Oil) | Power | FALSE | FALSE | 3 |  |  |  | No Match | No Match | No Match | No Match | Other | No Match |  | No Match |  | 10000000 |  |  |  | 83.5 | 80 |  |  | 10 |  |  |  |  | Federally-Regulated Commercial & Industrial Equipment | 1998-03-31 |  |  |  | 1998-04-20
Slant / Fin Corp. | Reliant 100 | 100-A-180ED | Steam | Natural Gas | No Match | FALSE | FALSE | 1 |  |  |  | No Match | No Match | No Match | No Match | Cast Iron | No Match |  | No Match |  | 180000 | [5 empty] | 80.6 |  |  |  |  | 80 | 65 | Non Federally-Regulated | 1988-03-17 |  |  |  | 1998-04-20
WM Technologies | Weil-McLain | SGO-7W | Water | Oil | Power | TRUE | FALSE | 1 |  |  |  | No Match | No Match | No Match | No Match | Cast Iron | No Match |  | No Match |  | 280000 | [10 empty] | 85 |  | Federally-Regulated Consumer Product | 1998-02-06 |  |  |  | 1998-05-28
Ajax Boiler, Inc. | Ajax | WG-WGB-1125-D | Steam | Natural Gas | No Match | FALSE | FALSE | 3 |  |  |  | No Match | No Match | No Match | No Match | Other | No Match |  | No Match |  | 1125000 |  |  |  | 75.5 | 75 |  |  |  | 147 |  |  |  | Non Federally-Regulated | 1988-01-22 |  |  |  | 1988-03-17
Rite Engineering | Rite | A750WE | Both Steam & Water | Natural Gas | No Match | FALSE | FALSE | 3 |  |  |  | No Match | No Match | No Match | No Match | Other | No Match |  | No Match |  | 7500000 |  | 2500000 |  | 83 | 80 |  |  |  |  | 83 |  |  | Federally-Regulated Commercial & Industrial Equipment | 1997-04-02 |  |  |  | 1998-03-31
U.S. Boiler Co. | U.S. Boiler Co. | RSAE125 | Water | Oil | Power | FALSE | FALSE | 1 |  |  |  |  | None | Non-Condensing | Single-Stage | Other | Single-Speed |  |  |  | 91000 | 78000 | [9 empty] | 86.1 | 80 | Federally-Regulated Consumer Product | 2011-07-06 |  |  |  | 2012-06-11
Rite Engineering | Rite | 55SGO | Both Steam & Water | Natural Gas | Power | FALSE | FALSE | 3 |  |  |  | No Match | No Match | No Match | No Match | Other | No Match |  | No Match |  | 550000 |  |  |  | 80 | 75 |  |  |  | 147 |  |  |  | Non Federally-Regulated | 1988-03-17 |  |  |  | 1998-04-20
Burnham Commercial | Burnham Corp. | K5007SN | Steam | Natural Gas | Induced Draft | TRUE | FALSE | 1 |  |  |  |  | None | Non-Condensing | Single-Stage | Cast Iron |  |  |  |  | 468000 | 360000 |  |  | 80 | 80 | 77 | [6 empty] | Federally-Regulated Commercial & Industrial Equipment | 2012-06-11 |  |  |  | 2014-09-05
NY Boiler, LLC dba New Yorker Boiler | New Yorker Boiler Co. | CG20C_C | Water | Natural Gas | Induced Draft | TRUE | FALSE | 1 |  |  | TRUE |  | Stack Damper | Non-Condensing | Single-Stage | Cast Iron | Single-Speed |  |  |  | 37500 | 31000 | [9 empty] | 80 | 80 | Federally-Regulated Consumer Product | 2012-11-16 |  |  |  | 2013-04-19
Laars Heating Systems Company | Laars Heating Systems Co. | PH0175CP01CB | Water | LPG | Injection Type | TRUE | FALSE | 1 |  |  |  |  | None | Non-Condensing | Single-Stage | Copper | Single-Speed |  |  |  | 175000 | 145000 | [9 empty] | 82 | 80 | Federally-Regulated Consumer Product | 2012-07-06 |  |  |  | 2013-04-19
Ajax Boiler, Inc. | Ajax | WGXFD-300 | Steam | Natural Gas | Power | FALSE |  | 3 |  |  |  | No Match | No Match | No Match | No Match | Other | No Match |  | No Match |  | 300000 |  |  |  | 75.5 |  |  | 75 |  | 147 |  |  |  | Non Federally-Regulated | 1981-08-26 |  |  |  | 1998-04-20
Cleaver-Brooks | Cleaver-Brooks | CB-700-500-***** | Steam | Natural Gas | Power | FALSE | FALSE | 3 |  |  |  |  | No Match | No Match | No Match | Other |  |  |  |  | 20930000 |  |  |  | 80 | 75 |  |  | 25 | 147 |  |  |  | Non Federally-Regulated | 1989-12-20 |  |  |  | 1990-07-02
Lochinvar, LLC. | Lochinvar | CHL-1260 | Water | LPG | Power | FALSE | TRUE | 3 |  |  |  | No Match | No Match | No Match | No Match | Copper | No Match |  | No Match |  | 1260000 |  | 1260000 |  | 85 | 80 |  |  |  |  | 85 |  |  | Federally-Regulated Commercial & Industrial Equipment | 1994-02-24 |  |  |  | 2007-12-12
Rite Engineering | Rite | 150WOE | Both Steam & Water | Oil | Power | FALSE | FALSE | 3 |  |  |  | No Match | No Match | No Match | No Match | Other | No Match |  | No Match |  | 1500000 |  |  |  | 83 | 83 | [7 empty] | Federally-Regulated Commercial & Industrial Equipment | 1998-03-31 |  |  |  | 1998-04-20
Ajax Boiler, Inc. | Ajax | OSGXFD1500 | Steam | Natural Gas | Power | FALSE | TRUE | 3 |  |  |  | No Match | No Match | No Match | No Match | Other | No Match |  | No Match |  | 1500000 |  |  |  | 75.5 | 75 |  |  |  | 147 |  |  |  | Non Federally-Regulated | 1988-02-05 |  |  |  | 1992-10-01
Ajax Boiler, Inc. | Ajax | OSGXB4250 | Steam | Natural Gas | No Match | FALSE | TRUE | 3 |  |  |  | No Match | No Match | No Match | No Match | Other | No Match |  | No Match |  | 4250000 |  |  |  | 80 | 80 |  |  |  |  | 80 |  |  | Non Federally-Regulated | 1992-10-27 |  |  |  | 1996-02-29
Crown Boiler Co. | Crown | CSC-150 | Water | Natural Gas | Power | FALSE | FALSE | 1 |  |  |  | No Match | No Match | No Match | No Match | Cast Iron | No Match |  | No Match |  | 150000 | [10 empty] | 83.3 |  | Federally-Regulated Consumer Product | 2000-06-07 |  |  |  | 2001-11-01
Burnham Commercial | Burnham | LE-1* | Water | Oil | Power | TRUE | FALSE | 1 |  |  |  | No Match | No Match | No Match | No Match | Other | No Match |  | No Match |  | 140000 | [10 empty] | 83 |  | Federally-Regulated Consumer Product | 1998-02-06 |  |  |  | 1998-05-28
Rinnai America | Rinnai | Q85S | Water | Natural Gas | Induced Draft | FALSE | FALSE | 1 |  |  | TRUE | None | None | Condensing | Step Modulating | Other | Variable-Speed |  | Premium |  | 85000 | 78000 | [9 empty] | 90 | 80 | Federally-Regulated Consumer Product | 2013-04-19 |  |  |  | 2013-11-14
Water Pik, Inc. | Laars | JVT075ND(I/L) | Water | Natural Gas | No Match | TRUE | FALSE | 1 |  |  |  | No Match | No Match | No Match | No Match | Other | No Match |  | No Match |  | 75000 | [10 empty] | 80.5 |  | Federally-Regulated Consumer Product | 2001-01-30 |  |  |  | 2001-04-12
PVI Industries , LLC | Turbopower | **350**WG | Steam | LPG | Power | FALSE | TRUE | 3 |  |  |  | No Match | No Match | No Match | No Match | Other | No Match |  | No Match |  | 5600000 |  |  |  | 83.5 | 75 |  |  |  | 352 |  |  |  | Non Federally-Regulated | 1989-08-15 |  |  |  | 1998-04-20
Crown Boiler Co. | Crown | BD-178 | Steam | Oil | Power | TRUE | FALSE | 1 |  |  |  | No Match | No Match | No Match | No Match | Cast Iron | No Match |  | No Match |  | 210000 | [5 empty] | 87.1 |  |  |  |  | 85.1 |  | Federally-Regulated Consumer Product | 1997-02-27 |  |  |  | 1998-04-20
Slant / Fin Corp. | Reliant 100 | 100-A-35E | Steam | LPG | No Match | FALSE | FALSE | 1 |  |  |  | No Match | No Match | No Match | No Match | Cast Iron | No Match |  | No Match |  | 35000 | [5 empty] | 80 |  |  |  |  | 70.3 | 65 | Non Federally-Regulated | 1988-03-17 |  |  |  | 1998-04-20
Peerless Heater Co. | Peerless | O-716FDA-S | Steam | Oil | Power | FALSE | FALSE | 3 |  |  |  | No Match | No Match | No Match | No Match | Cast Iron | No Match |  | No Match |  | 2464000 |  |  |  | 83.1 | [8 empty] | Non Federally-Regulated | 1992-10-27 |  |  |  | 1998-04-20
Vaillant Corp. | Vaillant | GA92-160 SPVD | Water | LPG | No Match | TRUE | FALSE | 1 |  |  |  | No Match | No Match | No Match | No Match | Cast Iron | No Match |  | No Match |  | 160000 | [7 empty] | 147 |  |  | 80.1 |  | Federally-Regulated Consumer Product | 1992-08-31 |  |  |  | 1995-02-07
Burnham Commercial | Burnham | K-5021B-S0 | Steam | Natural Gas | No Match | TRUE | FALSE | 3 |  |  |  |  | No Match | No Match | No Match | Cast Iron |  |  |  |  | 1560000 |  |  |  | 80 | 80 |  |  | 60 | 147 | 80 |  |  | Non Federally-Regulated | 1992-06-22 |  |  |  | 1994-06-08
Slant / Fin Corp. | Slant / Fin Corp. | GXHA-160D | Steam | Natural Gas | Injection Type | TRUE | FALSE | 1 |  |  |  |  | Stack Damper | Non-Condensing | Single-Stage | Cast Iron |  |  |  |  | 160000 | 130000 | [9 empty] | 80.1 | 75 | Federally-Regulated Consumer Product | 2007-11-14 |  |  |  | 2015-03-24
Water Pik, Inc. | Waterpik Technologies, Inc. | PH0175CN01CB | Water | Natural Gas | No Match | TRUE | FALSE | 1 |  |  |  | No Match | No Match | No Match | No Match | Other | No Match |  | No Match |  | 175000 | [10 empty] | 80.6 |  | Federally-Regulated Consumer Product | 2001-04-12 |  |  |  | 2001-11-21
Utica Boilers | Utica Boilers | PEG-112BID | Steam | Natural Gas | No Match | FALSE | FALSE | 1 |  |  |  | No Match | No Match | No Match | No Match | Cast Iron | No Match |  | No Match |  | 112500 | [10 empty] | 81 |  | Federally-Regulated Consumer Product | 1997-02-27 |  |  |  | 1998-04-20
Water Pik, Inc. | Laars | JVS075ND(I/L) | Water | Natural Gas | No Match | FALSE | FALSE | 1 |  |  |  | No Match | No Match | No Match | No Match | Other | No Match |  | No Match |  | 75000 | [10 empty] | 84 |  | Federally-Regulated Consumer Product | 2001-01-30 |  |  |  | 2001-04-12
Hydrotherm, Division of Mestek, Inc. | Multitemp | MR-900BP | Water | LPG | No Match | FALSE | FALSE | 3 |  |  |  | No Match | No Match | No Match | No Match | Cast Iron | No Match |  | No Match |  | 900000 |  |  |  | 81 | 80 |  |  |  |  | 81 |  |  | Non Federally-Regulated | 1993-01-14 |  |  |  | 1996-02-02
WM Technologies | Weil-McLain | 1688 | Steam | Oil | Power | FALSE | FALSE | 3 |  |  |  | No Match | No Match | No Match | No Match | Cast Iron | No Match |  | No Match |  | 4970000 |  |  |  | 83.6 |  |  |  | 147 |  |  |  |  | Non Federally-Regulated | 1988-02-06 |  |  |  | 1988-03-17
Dunkirk | Ultimate Engineering / Division of Dunkirk | UPVWB-2D | Water | Natural Gas | No Match | TRUE | FALSE | 1 |  |  |  | No Match | No Match | No Match | No Match | Cast Iron | No Match |  | No Match |  | 37500 | [10 empty] | 80 |  | Federally-Regulated Consumer Product | 1997-02-27 |  |  |  | 1998-04-20
Slant / Fin Corp. | Galaxy | GG250H | Steam | LPG | No Match | TRUE |  | 1 |  |  |  | No Match | No Match | No Match | No Match | Cast Iron | No Match |  | No Match |  | 250000 | [5 empty] | 80 |  | 147 | 293 |  | 70 |  | Non Federally-Regulated | 1984-11-27 |  |  |  | 1998-04-20
Peerless Heater Co. | Peerless | MI-06-STDG | Water | Natural Gas | No Match | TRUE | FALSE | 1 |  |  |  | No Match | No Match | No Match | No Match | Cast Iron | No Match |  | No Match |  | 175000 | [10 empty] | 80.3 |  | Federally-Regulated Consumer Product | 1995-08-25 |  |  |  | 1998-05-28
Dunkirk | Crown | XBF-262SPD | Water | Natural Gas | No Match | TRUE | FALSE | 1 |  |  |  | No Match | No Match | No Match | No Match | Cast Iron | No Match |  | No Match |  | 262500 | [10 empty] | 83.1 |  | Federally-Regulated Consumer Product | 1998-12-21 |  |  |  | 2001-04-12
Dunkirk | Pennco, Inc. | 1809HWD | Water | Natural Gas | No Match | TRUE | FALSE | 1 |  |  |  | No Match | No Match | No Match | No Match | Cast Iron | No Match |  | No Match |  | 299000 | [10 empty] | 83.2 | 80 | Federally-Regulated Consumer Product | 1998-12-21 |  |  |  | 2015-03-24
Water Pik, Inc. | Laars | JVS 125ND | Water | Natural Gas | No Match | FALSE | FALSE | 1 |  |  |  | No Match | No Match | No Match | No Match | Other | No Match |  | No Match |  | 125000 | [10 empty] | 82.5 |  | Federally-Regulated Consumer Product | 2001-01-30 |  |  |  | 2001-04-12
Water Pik, Inc. | Laars | PW0500IP09CBA | Water | LPG | No Match | FALSE | FALSE | 3 |  |  |  | No Match | No Match | No Match | No Match | Copper | No Match |  | No Match |  | 500000 |  | 500000 |  | 82 | 80 |  |  | 5 |  | 82 |  |  | Federally-Regulated Commercial & Industrial Equipment | 2001-05-30 |  |  |  | 2001-11-21
Bryan Steam Corp. | Bryan | L-48-W-FDG | Both Steam & Water | LPG | Power | FALSE |  | 3 |  |  |  | No Match | No Match | No Match | No Match | Other | No Match |  | No Match |  | 3200000 |  |  |  | 78 |  |  | 75 |  | 147 |  |  |  | Non Federally-Regulated | 1981-08-26 |  |  |  | 1998-04-20
Raypak, Inc. | Raypak | H*-1000CHX | Water | LPG | Power | FALSE | FALSE | 3 |  |  |  | No Match | No Match | No Match | No Match | Copper | No Match |  | No Match |  | 999500 |  | 999500 |  | 97 | 80 |  |  |  |  | 97 |  |  | Federally-Regulated Commercial & Industrial Equipment | 2002-07-30 |  |  |  | 2007-12-12
Lochinvar, LLC. | Lochinvar | CHN0400 | Both Steam & Water | Natural Gas | Power | FALSE | TRUE | 3 |  |  |  |  | No Match | No Match | No Match | Copper |  |  |  |  | 399999 |  |  |  | 84 | 80 |  |  |  |  | 84 |  |  | Non Federally-Regulated | 1992-06-22 |  |  |  | 1992-06-23
Dunkirk | Dunkirk | DPFO-3T2-.95W | Water | Oil | No Match | TRUE | FALSE | 1 |  |  |  | No Match | No Match | No Match | No Match | Cast Iron | No Match |  | No Match |  | 133000 | [10 empty] | 80.1 |  | Federally-Regulated Consumer Product | 2001-04-12 |  |  |  | 2002-04-02
Lochinvar, LLC. | Lochinvar | PBL0500 | Both Steam & Water | LPG | Power | FALSE | TRUE | 3 |  |  |  | No Match | No Match | No Match | No Match | Copper | No Match |  | No Match |  | 500000 |  | 500000 |  | 88 | 80 |  |  |  |  | 88 |  |  | Non Federally-Regulated | 1992-08-28 |  |  |  | 2007-12-12
Dunkirk | Ultimate Engineering / Division of Dunkirk | PF07-2.00W | Water | Oil | No Match | TRUE | FALSE | 1 |  |  |  | No Match | No Match | No Match | No Match | Cast Iron | No Match |  | No Match |  | 280000 | [10 empty] | 81.7 |  | Federally-Regulated Consumer Product | 2000-06-07 |  |  |  | 2002-04-02
Crown Boiler Co. | Crown | KSZ125 | Steam | Oil | Power | TRUE | FALSE | 1 |  |  |  | No Match | No Match | No Match | No Match | Cast Iron | No Match |  | No Match |  | 175000 | [10 empty] | 84.2 |  | Federally-Regulated Consumer Product | 2001-04-12 |  |  |  | 2002-04-02
PVI Industries , LLC | PVI | 20 WBHE 50A-TPO | Water | Oil | No Match | FALSE | FALSE | 3 |  |  |  | No Match | No Match | No Match | No Match | Other | No Match |  | No Match |  | 800000 |  |  |  | 84 | [5 empty] | 85 |  |  | Non Federally-Regulated | 1992-09-28 |  |  |  | 1992-10-27
Teledyne Laars | Laars | PH0125CN12KB | Water | Natural Gas | No Match | FALSE | TRUE | 1 |  |  |  | No Match | No Match | No Match | No Match | Copper | No Match |  | No Match |  | 125000 | [7 empty] | 5 |  |  | 82 |  | Federally-Regulated Consumer Product | 1993-09-28 |  |  |  | 1995-02-02
Rite Engineering | Rite | 700WGO | Both Steam & Water | Natural Gas | Power | FALSE | FALSE | 3 |  |  |  | No Match | No Match | No Match | No Match | Other | No Match |  | No Match |  | 7000000 |  |  |  | 80 | 75 |  |  |  | 147 |  |  |  | Non Federally-Regulated | 1988-01-22 |  |  |  | 1988-03-17
Parker Boiler Co. | Parker Boiler | G-6250R | Water | Natural Gas | Power | FALSE | FALSE | 3 |  |  |  |  | No Match | No Match | No Match | Other |  |  |  |  | 6250000 |  |  |  | 84.5 | 80 |  |  | 4 | 147 | 82 |  |  | Non Federally-Regulated | 1992-08-13 |  |  |  | 1992-10-27
Bryan Steam Corp. | Bryan | CL-210-S-G | Both Steam & Water | Natural Gas | No Match | FALSE | FALSE | 3 |  |  |  | No Match | No Match | No Match | No Match | Other | No Match |  | No Match |  | 2100000 |  |  |  | 75 | 75 |  |  |  | 147 |  |  |  | Non Federally-Regulated | 1988-01-22 |  |  |  | 1988-03-17
Camus Hydronics | Camus Hydronics | DRH-0600 | Water | Natural Gas | Power | FALSE | FALSE | 1 |  |  |  |  | None | Condensing | Step Modulating | Other |  |  |  |  | 600000 | 564000 |  |  | 94 |  | 94 | [6 empty] | Federally-Regulated Commercial & Industrial Equipment | 2014-09-05 |  |  |  | 2014-10-21
Ajax Boiler, Inc. | Ajax | WGOXFD-400 | Steam | Oil | Power | FALSE | FALSE | 3 |  |  |  | No Match | No Match | No Match | No Match | Other | No Match |  | No Match |  | 400000 |  |  |  | 82 | [5 empty] | 80 |  |  | Non Federally-Regulated | 1992-10-01 |  |  |  | 1996-03-13
Peerless Heater Co. | Peerless | MC-04-STDG | Water | Natural Gas | No Match | TRUE | FALSE | 1 |  |  |  | No Match | No Match | No Match | No Match | Cast Iron | No Match |  | No Match |  | 97500 | [10 empty] | 80.1 |  | Federally-Regulated Consumer Product | 1998-05-28 |  |  |  | 1998-07-01
Slant / Fin Corp. | Malibu | MR-250-PZ | Water | Oil | Power | FALSE | FALSE | 3 |  |  |  | No Match | No Match | No Match | No Match | Cast Iron | No Match |  | No Match |  | 350000 |  |  |  | 84.1 | [8 empty] | Non Federally-Regulated | 1992-10-27 |  |  |  | 1996-03-06
WM Technologies | Weil-McLain | ULTRA 80 | Water | Natural Gas | Power | FALSE | FALSE | 1 |  |  | TRUE | None | None | Condensing | Step Modulating | Other | Single-Speed | 0.04 | Standard |  | 80000 | 71000 | [9 empty] | 93 | 80 | Federally-Regulated Consumer Product | 2012-11-16 |  |  |  | 2014-01-14
Camus Hydronics | Camus Hydronics | DRPW-2000-MS | Water | LPG | Power | FALSE | FALSE | 1 |  |  |  |  | None | Condensing | Step Modulating | Other |  |  |  |  | 2000000 | 1896000 |  |  | 94.8 |  | 94.8 | [6 empty] | Federally-Regulated Commercial & Industrial Equipment | 2014-08-11 |  |  |  | 2014-10-21
A.O. Smith Water Products Company | A O Smith Water Products | HW-0160-**1 | Steam | LPG | No Match | TRUE | FALSE | 1 |  |  |  | No Match | No Match | No Match | No Match | Copper | No Match |  | No Match |  | 160000 | [5 empty] | 80 |  | 146 | 293 |  | 63.4 | 63 | Non Federally-Regulated | 1988-03-17 |  |  |  | 1998-04-20
Dunkirk | Ultimate Engineering / Division of Dunkirk | PFO7-1.05W | Water | Oil | Power | TRUE | TRUE | 1 |  |  |  | No Match | No Match | No Match | No Match | Cast Iron | No Match |  | No Match |  | 147000 | [10 empty] | 83.5 |  | Federally-Regulated Consumer Product | 1998-08-03 |  |  |  | 1998-08-27
Burnham Commercial | Burnham | K-5017B-SI | Steam | Natural Gas | No Match | FALSE | FALSE | 3 |  |  |  |  | No Match | No Match | No Match | Cast Iron |  |  |  |  | 1248000 |  | 1248000 |  | 80 | 80 |  |  | 60 | 147 | 80 |  |  | Non Federally-Regulated | 1992-06-22 |  |  |  | 1992-10-27
WM Technologies | Weil-McLain | CG-7-SPDN | Water | Natural Gas | No Match | TRUE | FALSE | 1 |  |  |  | No Match | No Match | No Match | No Match | Cast Iron | No Match |  | No Match |  | 210000 | [10 empty] | 80.5 |  | Federally-Regulated Consumer Product | 1998-08-03 |  |  |  | 1998-08-27
WM Technologies | Weil-McLain | EG-50-SPDN-W | Water | Natural Gas | No Match | TRUE | FALSE | 1 |  |  |  | No Match | No Match | No Match | No Match | Cast Iron | No Match |  | No Match |  | 175000 | [10 empty] | 81 |  | Federally-Regulated Consumer Product | 1998-03-31 |  |  |  | 1998-04-20
Ajax Boiler, Inc. | Ajax | WEC350 | Water | Combo (Natural Gas & Oil) | Power | FALSE | FALSE | 3 |  |  |  | No Match | No Match | No Match | No Match | Other | No Match |  | No Match |  | 333000 |  | 300000 |  | 85 | 80 |  |  |  |  | 80 |  |  | Federally-Regulated Commercial & Industrial Equipment | 1997-01-07 |  |  |  | 1997-02-27
Rite Engineering | Rite | A700S | Both Steam & Water | Natural Gas | No Match | FALSE | FALSE | 3 |  |  |  | No Match | No Match | No Match | No Match | Other | No Match |  | No Match |  | 7000000 |  |  |  | 80 | 75 |  |  |  | 147 |  |  |  | Non Federally-Regulated | 1988-03-17 |  |  |  | 1992-10-14
Ajax Boiler, Inc. | Ajax | OSGX525 | Steam | Natural Gas | No Match | FALSE | TRUE | 3 |  |  |  |  | No Match | No Match | No Match | Other |  |  |  |  | 525000 |  |  |  | 75.5 | 75 | [7 empty] | Non Federally-Regulated | 1988-03-17 |  |  |  | 1998-04-20
Dunkirk | Day & Night | 235AAW002075A | Steam | Natural Gas | No Match | FALSE | FALSE | 1 |  |  |  | No Match | No Match | No Match | No Match | Cast Iron | No Match |  | No Match |  | 75000 | [7 empty] | 5 | 10 |  | 80.7 | 65 | Federally-Regulated Consumer Product | 1989-06-13 |  |  |  | 1989-08-15
Peerless Heater Co. | Peerless | G-661-WID | Water | Natural Gas | No Match | FALSE | FALSE | 1 |  |  |  | No Match | No Match | No Match | No Match | Cast Iron | No Match |  | No Match |  | 200000 | [5 empty] | 80.7 |  | 3 |  |  | 81 |  | Federally-Regulated Consumer Product | 1992-10-27 |  |  |  | 1998-04-20
Buderus | Buderus | GK 224 E/55-6 | Steam | Natural Gas | No Match | FALSE | FALSE | 1 |  |  |  | No Match | No Match | No Match | No Match | Cast Iron | No Match |  | No Match |  | 228400 | [10 empty] | 84.7 | 65 | Federally-Regulated Consumer Product | 1990-11-02 |  |  |  | 1992-10-27
Thermo-Dynamics Boiler Co. | Columbia Boiler / Pottstown | MCB-50D | Water | Natural Gas | No Match | TRUE | FALSE | 1 |  |  |  | No Match | No Match | No Match | No Match | Cast Iron | No Match |  | No Match |  | 50000 | [10 empty] | 80 |  | Federally-Regulated Consumer Product | 1997-02-27 |  |  |  | 1998-04-20
Hydrotherm, Division of Mestek, Inc. | PB Heat, LLC | MI-05-SV | Water | Natural Gas | Injection Type | FALSE | FALSE | 1 |  |  |  |  | Stack Damper | Non-Condensing | Single-Stage | Cast Iron | Single-Speed |  |  |  | 140000 | 115000 | [9 empty] | 82 | 80 | Federally-Regulated Consumer Product | 2012-07-06 |  |  |  | 2012-11-16
Axeman-Anderson Co. | Axeman-Anderson Co. | PVT-210H | Water | Oil | Power | TRUE | FALSE | 1 |  |  |  | No Match | No Match | No Match | No Match | Other | No Match |  | No Match |  | 210000 | [10 empty] | 82.6 |  | Federally-Regulated Consumer Product | 1998-08-03 |  |  |  | 1998-08-27
Peerless Heater Co. | Peerless | 211A-13-SI | Steam | Natural Gas | No Match | FALSE | FALSE | 3 |  |  |  | No Match | No Match | No Match | No Match | Cast Iron | No Match |  | No Match |  | 2520000 |  |  |  | 80 | 80 |  |  | 6 |  |  |  |  | Non Federally-Regulated | 1992-10-27 |  |  |  | 1998-04-20
Ajax Boiler, Inc. | Ajax | WEC2750W | Water | Combo (Natural Gas & Oil) | Power | FALSE | TRUE | 3 |  |  |  | No Match | No Match | No Match | No Match | Other | No Match |  | No Match |  | 2610000 |  |  |  | 85 | 80 | [7 empty] | Federally-Regulated Commercial & Industrial Equipment | 1997-02-27 |  |  |  | 1998-04-20
Lochinvar, LLC. | Lochinvar Corp. | WBN080 | Water | Natural Gas | Power | FALSE | FALSE | 1 |  |  |  | None | None | Condensing | Step Modulating | Other |  |  |  |  | 80000 | 72000 | [9 empty] | 95.3 | 80 | Federally-Regulated Consumer Product | 2008-04-14 |  |  |  | 2010-03-16
Burnham Commercial | Burnham | 203(A/B)(I/S) | Water | Natural Gas | No Match | FALSE | FALSE | 1 |  |  |  | No Match | No Match | No Match | No Match | Cast Iron | No Match |  | No Match |  | 62000 | [10 empty] | 82.6 |  | Federally-Regulated Consumer Product | 1998-02-06 |  |  |  | 1998-02-24
Ajax Boiler, Inc. | Ajax | SGOXFD-3250 | Steam | Oil | Power | FALSE | FALSE | 3 |  |  |  | No Match | No Match | No Match | No Match | Other | No Match |  | No Match |  | 3250000 |  |  |  | 75.5 | [8 empty] | Non Federally-Regulated | 1988-03-17 |  |  |  | 1992-10-01
Peerless Heater Co. | Peerless | G-561-W | Steam | LPG | No Match | TRUE | FALSE | 1 |  |  |  | No Match | No Match | No Match | No Match | Cast Iron | No Match |  | No Match |  | 160000 | [5 empty] | 81 |  | 293 | 293 |  | 70.5 | 63 | Non Federally-Regulated | 1990-07-02 |  |  |  | 1998-04-20
Ajax Boiler, Inc. | Ajax | SOXFD-3000 | Steam | Oil | Power | FALSE | FALSE | 3 |  |  |  | No Match | No Match | No Match | No Match | Other | No Match |  | No Match |  | 3000000 |  |  |  | 81 | [5 empty] | 80 |  |  | Non Federally-Regulated | 1992-10-01 |  |  |  | 1996-03-13
Water Pik, Inc. | Laars | VW0250CP01KB | Water | LPG | No Match | TRUE | FALSE | 1 |  |  |  | No Match | No Match | No Match | No Match | Other | No Match |  | No Match |  | 250000 | [10 empty] | 81.5 |  | Federally-Regulated Consumer Product | 2001-01-30 |  |  |  | 2001-04-12
Laars Heating Systems Company | Laars | VW0850EP09CBA | Water | LPG | Induced Draft | FALSE | TRUE | 1 |  |  |  | None | None | Non-Condensing | Single-Stage | Copper | None |  | No Match |  | 850000 | 688500 | 850000 |  | 82 | 80 |  |  | 5 |  | 82 |  |  | Federally-Regulated Commercial & Industrial Equipment | 2005-11-30 |  |  |  | 2007-11-01
Smith Cast Iron Boilers | Smith Cast Iron Boilers | PGB100-W-12-CON-D | Water | LPG | No Match | TRUE | FALSE | 1 |  |  |  | No Match | No Match | No Match | No Match | Cast Iron | No Match |  | No Match |  | 275000 | [10 empty] | 82.1 | 80 | Federally-Regulated Consumer Product | 1999-03-04 |  |  |  | 2015-03-24
Rite Engineering | Rite | 425 | Both Steam & Water | Natural Gas | No Match | FALSE |  | 3 |  |  |  | No Match | No Match | No Match | No Match | Other | No Match |  | No Match |  | 4250000 |  |  |  | 80 |  |  | 75 |  | 147 |  |  |  | Non Federally-Regulated | 1981-08-26 |  |  |  | 1998-04-20
Parker Boiler Co. | Parker Boiler | G-3120R | Water | Natural Gas | Power | FALSE | FALSE | 3 |  |  |  | No Match | No Match | No Match | No Match | Other | No Match |  | No Match |  | 3120000 |  |  |  | 84.5 | 80 |  |  | 4 |  |  |  |  | Non Federally-Regulated | 1992-10-27 |  |  |  | 1996-03-13
Ajax Boiler, Inc. | Ajax | SOXFD-800 | Steam | Oil | Power | FALSE | FALSE | 3 |  |  |  | No Match | No Match | No Match | No Match | Other | No Match |  | No Match |  | 800000 |  |  |  | 81 | [5 empty] | 80 |  |  | Non Federally-Regulated | 1992-10-01 |  |  |  | 1996-03-13
Vaillant Corp. | Vaillant | GA100-8EI | Water | LPG | No Match | FALSE | FALSE | 1 |  |  |  | No Match | No Match | No Match | No Match | Cast Iron | No Match |  | No Match |  | 80000 | [10 empty] | 83 |  | Federally-Regulated Consumer Product | 1997-03-17 |  |  |  | 1998-12-21
Rite Engineering | Rite | 700WG | Both Steam & Water | Natural Gas | Power | FALSE |  | 3 |  |  |  | No Match | No Match | No Match | No Match | Other | No Match |  | No Match |  | 7000000 |  |  |  | 80 |  |  | 75 |  | 147 |  |  |  | Non Federally-Regulated | 1981-08-26 |  |  |  | 1998-04-20
Rite Engineering | Rite | 120WGD | Both Steam & Water | Natural Gas | Power | FALSE |  | 3 |  |  |  | No Match | No Match | No Match | No Match | Other | No Match |  | No Match |  | 1200000 |  |  |  | 80 |  |  | 75 |  | 147 |  |  |  | Non Federally-Regulated | 1981-08-26 |  |  |  | 1998-04-20
Ajax Boiler, Inc. | Ajax | WGOXFD-7500 | Steam | Oil | Power | FALSE | FALSE | 3 |  |  |  | No Match | No Match | No Match | No Match | Other | No Match |  | No Match |  | 7500000 |  |  |  | 82 | [5 empty] | 80 |  |  | Non Federally-Regulated | 1992-10-01 |  |  |  | 1996-03-13
Ajax Boiler, Inc. | Ajax | OWOFD1125 | Steam | Oil | Power | FALSE | TRUE | 3 |  |  |  | No Match | No Match | No Match | No Match | Other | No Match |  | No Match |  | 1125000 |  |  |  | 75.5 | [8 empty] | Non Federally-Regulated | 1988-02-06 |  |  |  | 1992-10-01
NY Boiler, LLC dba New Yorker Boiler | New Yorker Boiler Co. | CG70C_C | Water | LPG | Induced Draft | TRUE | FALSE | 1 |  |  | TRUE |  | Stack Damper | Non-Condensing | Single-Stage | Cast Iron | Single-Speed |  |  |  | 198000 | 163000 | [9 empty] | 80.4 | 80 | Federally-Regulated Consumer Product | 2012-11-16 |  |  |  | 2013-04-19
Ajax Boiler, Inc. | Ajax | WGOXFD-2750 | Steam | Natural Gas | Power | FALSE |  | 3 |  |  |  | No Match | No Match | No Match | No Match | Other | No Match |  | No Match |  | 2250000 |  |  |  | 75.5 |  |  | 75 |  | 147 |  |  |  | Non Federally-Regulated | 1981-08-26 |  |  |  | 1998-04-20
Ajax Boiler, Inc. | Ajax | HNG1250 | Steam | Natural Gas | No Match | FALSE | FALSE | 3 |  |  |  | No Match | No Match | No Match | No Match | Other | No Match |  | No Match |  | 1250000 |  | 637500 |  | 80 | 80 |  |  |  |  | 80 |  |  | Federally-Regulated Commercial & Industrial Equipment | 1997-01-07 |  |  |  | 1997-02-27
WM Technologies | Weil-McLain | EG-40-SPDL-W | Water | LPG | No Match | TRUE | FALSE | 1 |  |  |  | No Match | No Match | No Match | No Match | Cast Iron | No Match |  | No Match |  | 125000 | [10 empty] | 81.8 |  | Federally-Regulated Consumer Product | 1998-02-06 |  |  |  | 1998-05-28
H. B. Smith Co. | H. B. Smith | G300-S/W-5INT | Steam | Natural Gas | No Match | FALSE | FALSE | 1 |  |  |  | No Match | No Match | No Match | No Match | Other | No Match |  | No Match |  | 299000 | [5 empty] | 76.6 |  | 40 | 10 |  | 63.5 | 65 | Non Federally-Regulated | 1988-03-17 |  |  |  | 1998-04-20
Dunkirk | Carrier | BW4AAH000120ABAA | Water | Oil | Power | TRUE | FALSE | 1 |  |  |  | No Match | No Match | No Match | No Match | Cast Iron | No Match |  | No Match |  | 140000 | [10 empty] | 84.5 |  | Federally-Regulated Consumer Product | 1998-08-03 |  |  |  | 1998-08-27
A.O. Smith Water Products Company | A O Smith Water Products | HWM-0800 | Steam | Natural Gas | No Match | FALSE | FALSE | 3 |  |  |  |  | No Match | No Match | No Match | Copper |  |  |  |  | 800000 |  |  |  | 75 | 75 | [7 empty] | Non Federally-Regulated | 1988-03-17 |  |  |  | 1998-04-20
Rite Engineering | Rite | 250WGO | Both Steam & Water | Natural Gas | Power | FALSE | FALSE | 3 |  |  |  | No Match | No Match | No Match | No Match | Other | No Match |  | No Match |  | 2500000 |  |  |  | 80 | 75 |  |  |  | 147 |  |  |  | Non Federally-Regulated | 1988-03-17 |  |  |  | 1998-04-20
Slant / Fin Corp. | Slant / Fin Corp. | GXH-105DPZ | Steam | LPG | Injection Type | TRUE | FALSE | 1 |  |  |  |  | Stack Damper | Non-Condensing | Single-Stage | Cast Iron |  |  |  |  | 105000 | 86000 | [9 empty] | 80 | 75 | Federally-Regulated Consumer Product | 2007-11-14 |  |  |  | 2015-03-24
Ajax Boiler, Inc. | Ajax | WGXFD-6500 | Steam | Natural Gas | Power | FALSE | FALSE | 3 |  |  |  | No Match | No Match | No Match | No Match | Other | No Match |  | No Match |  | 6500000 |  |  |  | 82 | 80 |  |  |  |  | 80 |  |  | Non Federally-Regulated | 1992-10-01 |  |  |  | 1992-10-27
Lochinvar, LLC. | Hamilton | HEL1215 | Both Steam & Water | LPG | No Match | FALSE | FALSE | 3 |  |  |  | No Match | No Match | No Match | No Match | Copper | No Match |  | No Match |  | 1061632 |  |  |  | 75 | 80 | [7 empty] | Federally-Regulated Commercial & Industrial Equipment | 1997-02-27 |  |  |  | 1998-04-20
Ajax Boiler, Inc. | Ajax | OWGH900 | Steam | Natural Gas | No Match | FALSE | TRUE | 3 |  |  |  | No Match | No Match | No Match | No Match | Other | No Match |  | No Match |  | 900000 |  |  |  | 75.5 | 75 |  |  |  | 147 |  |  |  | Non Federally-Regulated | 1988-02-06 |  |  |  | 1992-10-01
Ajax Boiler, Inc. | Ajax | OWGB1050 | Steam | LPG | No Match | FALSE | TRUE | 3 |  |  |  | No Match | No Match | No Match | No Match | Other | No Match |  | No Match |  | 1050000 |  |  |  | 80 | 80 |  |  |  |  | 80 |  |  | Non Federally-Regulated | 1992-10-01 |  |  |  | 1992-10-27
Vaillant Corp. | Vaillant | F100-35HE | Water | Oil | Power | TRUE | FALSE | 1 |  |  |  | No Match | No Match | No Match | No Match | Cast Iron | No Match |  | No Match |  | 112000 | [5 empty] | 83.9 |  |  |  |  | 82.5 |  | Federally-Regulated Consumer Product | 1992-10-27 |  |  |  | 1998-04-20
PB Heat, LLC | PB Heat, LLC | MIHII-04-SV | Water | Natural Gas | Injection Type | FALSE | FALSE | 1 |  |  |  | Draft Diverter | Stack Damper | Non-Condensing | Single-Stage | Cast Iron | Single-Speed |  | Standard |  | 97500 | 82000 | [9 empty] | 83.7 | 80 | Federally-Regulated Consumer Product | 2012-07-06 |  |  |  | 2013-06-17
U.S. Boiler Co. | U.S. Boiler Co. | 207I | Water | LPG | Induced Draft | FALSE | FALSE | 1 |  |  |  |  | Stack Damper | Non-Condensing | Single-Stage | Cast Iron | Single-Speed |  |  |  | 198000 | 163000 | [9 empty] | 82 | 80 | Federally-Regulated Consumer Product | 2012-06-11 |  |  |  | 2012-11-16
Water Pik, Inc. | Laars | VW0500IP04*1A | Water | LPG | No Match | FALSE | FALSE | 3 |  |  |  | No Match | No Match | No Match | No Match | Copper | No Match |  | No Match |  | 500000 |  | 125000 |  | 81 | 80 |  |  | 5 |  | 81 |  |  | Federally-Regulated Commercial & Industrial Equipment | 2001-05-30 |  |  |  | 2001-11-21
U.S. Boiler Co. | U.S. Boiler Co. | 206C | Water | Natural Gas | Induced Draft | TRUE | FALSE | 1 |  |  |  |  | Stack Damper | Non-Condensing | Single-Stage | Cast Iron | Single-Speed |  |  |  | 164000 | 136000 | [9 empty] | 80.3 | 80 | Federally-Regulated Consumer Product | 2011-07-06 |  |  |  | 2012-06-11
Bryan Steam Corp. | Bryan | LM-1200-W-G | Both Steam & Water | Natural Gas | No Match | FALSE | FALSE | 3 |  |  |  |  | No Match | No Match | No Match | Other |  |  |  |  | 12000000 |  |  |  | 75 | 75 | [7 empty] | Non Federally-Regulated | 1988-03-17 |  |  |  | 1998-04-20
New Yorker Steel Boiler | New Yorker | FR-305 | Both Steam & Water | Oil | Power | FALSE |  | 3 |  |  |  | No Match | No Match | No Match | No Match | Other | No Match |  | No Match |  | 385000 |  |  |  | 79.2 | [8 empty] | Non Federally-Regulated | 1986-06-04 |  |  |  | 1998-04-20
Burnham Commercial | Burnham | FD-24 | Steam | Oil | Power | FALSE | FALSE | 3 |  |  |  | No Match | No Match | No Match | No Match | Other | No Match |  | No Match |  | 1050000 |  |  |  | 81.5 | [8 empty] | Non Federally-Regulated | 1990-07-02 |  |  |  | 1998-04-20
Teledyne Laars | Teledyne Laars | JVS050ND(I/L) | Water | Natural Gas | No Match | FALSE | FALSE | 1 |  |  |  | No Match | No Match | No Match | No Match | Other | No Match |  | No Match |  | 50000 | [10 empty] | 84.4 |  | Federally-Regulated Consumer Product | 1998-02-06 |  |  |  | 2001-05-16
Hydrotherm, Division of Mestek, Inc. | Hydrotherm | OR-175 | Water | Oil | Power | TRUE | FALSE | 1 |  |  |  | No Match | No Match | No Match | No Match | Cast Iron | No Match |  | No Match |  | 175000 | [10 empty] | 82.4 |  | Federally-Regulated Consumer Product | 1998-07-01 |  |  |  | 1998-08-03
Ace Buehler, Inc. | Ace Buehler | B3EO | Both Steam & Water | Natural Gas | No Match | FALSE | TRUE | 3 |  |  |  | No Match | No Match | No Match | No Match | Copper | No Match |  | No Match |  | 300000 |  |  |  | 80.1 | 80 |  |  |  |  | 80.1 |  |  | Non Federally-Regulated | 1992-10-05 |  |  |  | 1995-07-13
Burnham Commercial | Burnham | IN7 | Water | Natural Gas | No Match | TRUE | FALSE | 1 |  |  |  | No Match | No Match | No Match | No Match | Cast Iron | No Match |  | No Match |  | 210000 | [10 empty] | 82.1 |  | Federally-Regulated Consumer Product | 1998-07-01 |  |  |  | 1998-08-03
Kewanee Boiler Co. | Kewanee | 3R10KO | Steam | Oil | Power | FALSE | FALSE | 3 |  |  |  | No Match | No Match | No Match | No Match | Other | No Match |  | No Match |  | 1800000 |  |  |  | 82 | [8 empty] | Non Federally-Regulated | 1989-08-15 |  |  |  | 1998-04-20
WM Technologies | Weil-McLain | WTGO-5R | Water | Oil | No Match | TRUE | FALSE | 1 |  |  |  | No Match | No Match | No Match | No Match | Cast Iron | No Match |  | No Match |  | 168000 | [10 empty] | 86.1 |  | Federally-Regulated Consumer Product | 2000-09-27 |  |  |  | 2002-04-02
Lochinvar, LLC. | Lochinvar | CBN0986 | Water | Natural Gas | Power | FALSE | FALSE | 1 |  |  |  | None | None | Non-Condensing | Two-Stage Modulating | Copper |  |  |  |  | 985000 | 798000 | 360000 | 292000 | 82 | 80 | [7 empty] | Federally-Regulated Commercial & Industrial Equipment | 2007-12-12 |  |  |  | 2014-02-24
Ariston USA LLC | PB Heat, LLC | PI-T50 | Water | Natural Gas | Power | FALSE | TRUE | 1 |  |  |  | None | None | Condensing | Two-Stage Modulating | Other | Single-Speed | 0.56 | Standard |  | 50000 | 46500 | 20000 | 18600 | [7 empty] | 93.1 | 80 | Federally-Regulated Consumer Product | 2004-05-12 |  |  |  | 2007-11-14
Water Pik, Inc. | Laars | MAX 75 | Water | Oil | No Match | TRUE | FALSE | 1 |  |  |  | No Match | No Match | No Match | No Match | Other | No Match |  | No Match |  | 105000 | [10 empty] | 87 |  | Federally-Regulated Consumer Product | 2001-01-30 |  |  |  | 2001-04-12
Teledyne Laars | Laars | HH3600EN18CC | Water | Natural Gas | No Match | FALSE | TRUE | 3 |  |  |  |  | No Match | No Match | No Match | Copper |  |  |  |  | 3645000 |  |  |  | 81 | 80 |  |  | 5 | 147 | 81 |  |  | Non Federally-Regulated | 1992-05-11 |  |  |  | 1992-06-23
Ajax Boiler, Inc. | Ajax | WFC900 | Water | Combo (Natural Gas & Oil) | Power | FALSE | FALSE | 3 |  |  |  | No Match | No Match | No Match | No Match | Other | No Match |  | No Match |  | 900000 |  | 600000 |  | 80 | 80 |  |  |  |  | 80 |  |  | Federally-Regulated Commercial & Industrial Equipment | 1997-01-07 |  |  |  | 1997-02-27
Thermo-Dynamics Boiler Co. | Columbia Boiler / Pottstown | FT-6165C | Water | Oil | Power | TRUE | FALSE | 1 |  |  |  | No Match | No Match | No Match | No Match | Other | No Match |  | No Match |  | 231000 | [10 empty] | 81.3 |  | Federally-Regulated Consumer Product | 1997-02-27 |  |  |  | 1998-04-20
Parker Boiler Co. | Parker Boiler | GO-30 | Steam | Combo (Natural Gas & Oil) | Power | FALSE | FALSE | 3 |  |  |  | No Match | No Match | No Match | No Match | Other | No Match |  | No Match |  | 1260000 |  | 630000 |  | 80 | 80 |  |  | 4 |  | 80 |  |  | Federally-Regulated Commercial & Industrial Equipment | 1996-03-13 |  |  |  | 2009-03-12
Bryan Steam Corp. | Bryan | LM-1200-S-FDG | Both Steam & Water | Natural Gas | Power | FALSE | FALSE | 3 |  |  |  |  | No Match | No Match | No Match | Other |  |  |  |  | 12000000 |  |  |  | 78 | 75 | [7 empty] | Non Federally-Regulated | 1988-03-17 |  |  |  | 1998-04-20
A.O. Smith Water Products Company | A O Smith Water Products | XW 3400 | Water | Natural Gas | Induced Draft | FALSE | FALSE | 1 |  |  |  | None | None | Condensing | Step Modulating | Other | Single-Speed |  | Standard |  | 3400000 | 3162000 |  |  | 94.4 | 80 | 93 | [6 empty] | Federally-Regulated Commercial & Industrial Equipment | 2011-08-22 |  |  |  | 2014-08-11
Laars Heating Systems Company | Laars Heating Systems Co. | NTH210 | Water | LPG | Induced Draft | FALSE | FALSE | 1 |  |  |  | None | None | Condensing | Step Modulating | Other | Single-Speed | 0.17 | Standard |  | 210000 | 197000 | 42000000 | 40000000 | [7 empty] | 95.4 | 80 | Federally-Regulated Consumer Product | 2009-09-15 |  |  |  | 2009-09-17
PB Heat, LLC | Hydrotherm | VGX-88-INT | Steam | LPG | Injection Type | FALSE | FALSE | 1 |  |  | TRUE | Draft Diverter | Stack Damper | Non-Condensing | Single-Stage | Cast Iron |  |  |  |  | 88500 | 74000 | [9 empty] | 83 | 75 | Federally-Regulated Consumer Product | 2013-04-19 |  |  |  | 2015-06-01
Slant / Fin Corp. | Galaxy | GG225HS | Steam | LPG | No Match | TRUE | FALSE | 1 |  |  |  | No Match | No Match | No Match | No Match | Other | No Match |  | No Match |  | 225000 | [5 empty] | 80 |  | 147 | 293 |  | 75.8 | 63 | Non Federally-Regulated | 1988-03-17 |  |  |  | 1998-04-20
Lochinvar, LLC. | Lochinvar Corp. | WH(N,L)285 | Water | Natural Gas | Power | FALSE | FALSE | 1 |  |  | TRUE |  | None | Condensing | Step Modulating | Other |  |  |  |  | 285000 | 265000 | [9 empty] | 96 | 80 | Federally-Regulated Consumer Product | 2012-11-16 |  |  |  | 2013-04-19
Rite Engineering | Rite | 700WGE | Both Steam & Water | Natural Gas | Power | FALSE | FALSE | 3 |  |  |  | No Match | No Match | No Match | No Match | Other | No Match |  | No Match |  | 7000000 |  | 2234000 |  | 83 | 80 |  |  |  |  | 83 |  |  | Federally-Regulated Commercial & Industrial Equipment | 1997-04-02 |  |  |  | 1998-03-31
Lochinvar, LLC. | Lochinvar | RB(N/L)180(PM)-F9 | Water | Natural Gas | No Match | FALSE | FALSE | 1 |  |  |  | No Match | No Match | No Match | No Match | Other | No Match |  | No Match |  | 180000 | [10 empty] | 83.1 |  | Federally-Regulated Consumer Product | 1997-02-27 |  |  |  | 1998-02-06
Water Pik, Inc. | Waterpik Technologies, Inc. | JVT160ND(I/L) | Water | Natural Gas | No Match | TRUE | FALSE | 1 |  |  |  | No Match | No Match | No Match | No Match | Other | No Match |  | No Match |  | 160000 | [10 empty] | 81 |  | Federally-Regulated Consumer Product | 2000-12-04 |  |  |  | 2001-01-30
Burnham Commercial | Burnham | PF-511-S | Steam | Combo (Natural Gas & Oil) | Power | FALSE | FALSE | 3 |  |  |  | No Match | No Match | No Match | No Match | Cast Iron | No Match |  | No Match |  | 2240000 |  |  |  | 81.2 | 80 |  |  |  | 147 | 83.6 |  |  | Non Federally-Regulated | 1992-09-25 |  |  |  | 1992-10-27
Ajax Boiler, Inc. | Ajax | XFC8500 | Water | Combo (Natural Gas & Oil) | Power | FALSE | FALSE | 3 |  |  |  | No Match | No Match | No Match | No Match | Other | No Match |  | No Match |  | 8500000 |  |  |  | 80 | 80 | [7 empty] | Federally-Regulated Commercial & Industrial Equipment | 1997-02-27 |  |  |  | 1998-04-20
U.S. Boiler Co. | F.W. Webb | AO-3-100 | Water | Oil | Power | FALSE | FALSE | 1 |  |  | TRUE |  | None | Non-Condensing | Single-Stage | Cast Iron | Multiple-Speed |  |  |  | 140000 | 120000 | [9 empty] | 84.3 | 80 | Federally-Regulated Consumer Product | 2013-04-19 |  |  |  | 2014-01-14
Bryan Steam Corp. | Bryan | R-400-W-FDO | Both Steam & Water | Oil | Power | FALSE |  | 3 |  |  |  | No Match | No Match | No Match | No Match | Other | No Match |  | No Match |  | 4000000 |  |  |  | 85.5 | [8 empty] | Non Federally-Regulated | 1986-06-04 |  |  |  | 1998-04-20
Crown Boiler Co. | Crown | AWI 037S | Water | Combo (Natural Gas & Oil) | No Match | TRUE | FALSE | 1 |  |  |  | No Match | No Match | No Match | No Match | Cast Iron | No Match |  | No Match |  | 37000 | [10 empty] | 80 | 80 | Federally-Regulated Consumer Product | 2001-11-01 |  |  |  | 2007-11-14
U.S. Boiler Co. | U.S. Boiler Co. | ES29 | Water | LPG | Injection Type | FALSE | FALSE | 1 |  |  | TRUE |  | Stack Damper | Non-Condensing | Single-Stage | Cast Iron | Single-Speed |  |  |  | 280000 | 238000 | [9 empty] | 85 | 80 | Federally-Regulated Consumer Product | 2013-04-19 |  |  |  | 2014-01-14
Water Pik, Inc. | Waterpik Technologies, Inc. | JVT050PD(I/L) | Water | LPG | No Match | TRUE | FALSE | 1 |  |  |  | No Match | No Match | No Match | No Match | Other | No Match |  | No Match |  | 50000 | [10 empty] | 82 |  | Federally-Regulated Consumer Product | 2000-12-04 |  |  |  | 2001-01-30
Bryan Steam Corp. | Bryan | R-500-W-FDG | Both Steam & Water | LPG | Power | FALSE | FALSE | 3 |  |  |  | No Match | No Match | No Match | No Match | Other | No Match |  | No Match |  | 5000000 |  |  |  | 84.5 | 75 |  |  |  | 352 |  |  |  | Non Federally-Regulated | 1988-03-17 |  |  |  | 1998-04-20
NY Boiler, LLC dba New Yorker Boiler | New Yorker Boiler Co. | FR98 | Water | Oil | Power | FALSE | FALSE | 1 |  |  |  |  | Stack Damper | Non-Condensing | Single-Stage | Other | Single-Speed |  |  |  | 119000 | 104000 | [9 empty] | 86.4 | 80 | Federally-Regulated Consumer Product | 2012-06-11 |  |  |  | 2013-04-19
Bryan Steam Corp. | Bryan | CL-90-S-FDG | Both Steam & Water | LPG | Power | FALSE |  | 3 |  |  |  | No Match | No Match | No Match | No Match | Other | No Match |  | No Match |  | 900000 |  |  |  | 78 |  |  | 75 |  | 352 |  |  |  | Non Federally-Regulated | 1983-08-16 |  |  |  | 1998-04-20
Dunkirk | Sears | 229.9443 | Water | Oil | Power | TRUE | FALSE | 1 |  |  |  | No Match | No Match | No Match | No Match | Cast Iron | No Match |  | No Match |  | 168000 | [10 empty] | 86.1 |  | Federally-Regulated Consumer Product | 1998-02-06 |  |  |  | 1998-05-28
Rite Engineering | Rite | A600 | Both Steam & Water | Natural Gas | No Match | FALSE | FALSE | 3 |  |  |  | No Match | No Match | No Match | No Match | Other | No Match |  | No Match |  | 6000000 |  |  |  | 80 | 75 |  |  |  | 147 |  |  |  | Non Federally-Regulated | 1988-01-22 |  |  |  | 1988-03-17
U.S. Boiler Co. | U.S. Boiler Co. | PVG-9 | Water | Natural Gas | Induced Draft | FALSE | FALSE | 1 |  |  |  |  | None | Non-Condensing | Single-Stage | Cast Iron | Single-Speed |  |  |  | 280000 | 238000 | [9 empty] | 84 | 80 | Federally-Regulated Consumer Product | 2012-06-11 |  |  |  | 2012-11-16
Ajax Boiler, Inc. | Ajax | WG-WGB-400-D | Steam | Natural Gas | No Match | FALSE |  | 3 |  |  |  | No Match | No Match | No Match | No Match | Other | No Match |  | No Match |  | 400000 |  |  |  | 75.5 |  |  | 75 |  | 147 |  |  |  | Non Federally-Regulated | 1981-08-26 |  |  |  | 1998-04-20
Raypak, Inc. | Raypak | H*0180 | Water | LPG | No Match | FALSE | FALSE | 1 |  |  |  | No Match | No Match | No Match | No Match | Other | No Match |  | No Match |  | 180000 | [10 empty] | 83.2 |  | Federally-Regulated Consumer Product | 2000-06-07 |  |  |  | 2000-09-27
Ajax Boiler, Inc. | Ajax | WGFD-11500 | Water | Natural Gas | Power | FALSE | FALSE | 3 |  |  |  |  | No Match | No Match | No Match | Other |  |  |  |  | 11500000 |  | 5750000 |  | 82 | 80 |  |  |  |  | 80 |  |  | Non Federally-Regulated | 1992-09-21 |  |  |  | 1992-10-27
PB Heat, LLC | Hydrotherm | VGX-206-INT | Steam | Natural Gas | Injection Type | FALSE | FALSE | 1 |  |  |  | Draft Diverter | Stack Damper | Non-Condensing | Single-Stage | Cast Iron |  |  |  |  | 206500 | 171000 | [9 empty] | 82.3 | 75 | Federally-Regulated Consumer Product | 2011-08-02 |  |  |  | 2013-04-19
Ajax Boiler, Inc. | Ajax | WFC400 | Water | Combo (Natural Gas & Oil) | Power | FALSE | FALSE | 3 |  |  |  | No Match | No Match | No Match | No Match | Other | No Match |  | No Match |  | 400000 |  |  |  | 80 | 80 | [7 empty] | Federally-Regulated Commercial & Industrial Equipment | 1997-02-27 |  |  |  | 1998-04-20
Teledyne Laars | Teledyne Laars | PW0175CN01CB | Water | Natural Gas | No Match | TRUE | FALSE | 1 |  |  |  | No Match | No Match | No Match | No Match | Other | No Match |  | No Match |  | 175000 | [10 empty] | 80.6 |  | Federally-Regulated Consumer Product | 1997-02-27 |  |  |  | 1998-04-20
Burnham Commercial | Burnham | K-5015B-W | Water | Natural Gas | No Match | TRUE | FALSE | 3 |  |  |  | No Match | No Match | No Match | No Match | Cast Iron | No Match |  | No Match |  | 1092000 |  | 1092000 |  | 80 | 80 |  |  | 60 |  | 80 |  |  | Federally-Regulated Commercial & Industrial Equipment | 1994-06-08 |  |  |  | 2007-12-12
Rite Engineering | Rite | A750 | Both Steam & Water | Natural Gas | No Match | FALSE |  | 3 |  |  |  | No Match | No Match | No Match | No Match | Other | No Match |  | No Match |  | 7500000 |  |  |  | 80 |  |  | 75 |  | 147 |  |  |  | Non Federally-Regulated | 1981-08-26 |  |  |  | 1998-04-20
WM Technologies | Weil-McLain | EG-50-SPDN-S | Steam | Natural Gas | No Match | TRUE | FALSE | 1 |  |  |  | No Match | No Match | No Match | No Match | Cast Iron | No Match |  | No Match |  | 175000 | [10 empty] | 80.1 |  | Federally-Regulated Consumer Product | 1998-08-27 |  |  |  | 1998-12-21
Dunkirk | Lennox | COWB-3-1.00* | Water | Oil | Power | TRUE | FALSE | 1 |  |  |  | No Match | No Match | No Match | No Match | Cast Iron | No Match |  | No Match |  | 140000 | [10 empty] | 84.5 |  | Federally-Regulated Consumer Product | 1999-05-10 |  |  |  | 2000-06-07
Burnham Commercial | Burnham | PF-507-S | Steam | Oil | Power | FALSE | FALSE | 3 |  |  |  | No Match | No Match | No Match | No Match | Cast Iron | No Match |  | No Match |  | 1372000 |  |  |  | 83.8 | [5 empty] | 83.8 |  |  | Non Federally-Regulated | 1992-06-22 |  |  |  | 1992-09-25
Burnham Commercial | Crown Boiler Co. | AWI 295S | Water | LPG | Induced Draft | TRUE | FALSE | 1 |  |  |  |  | Stack Damper | Non-Condensing | Single-Stage | Cast Iron | Single-Speed | 0.04 | Standard |  | 295000 | 238000 | [9 empty] | 80.7 | 80 | Federally-Regulated Consumer Product | 2007-11-14 |  |  |  | 2015-03-24
Ajax Boiler, Inc. | Ajax | OWGFD1125 | Steam | Natural Gas | Power | FALSE | TRUE | 3 |  |  |  | No Match | No Match | No Match | No Match | Other | No Match |  | No Match |  | 1125000 |  |  |  | 82 | 80 |  |  |  |  | 80 |  |  | Non Federally-Regulated | 1992-10-01 |  |  |  | 1992-10-27
WM Technologies | Weil-McLain | GV-6 | Water | Natural Gas | No Match | FALSE | FALSE | 1 |  |  |  | No Match | No Match | No Match | No Match | Cast Iron | No Match |  | No Match |  | 175000 | [10 empty] | 87 |  | Federally-Regulated Consumer Product | 1998-02-06 |  |  |  | 1998-03-31
Bryan Steam Corp. | Bryan | L-48-S-G | Both Steam & Water | Natural Gas | No Match | FALSE |  | 3 |  |  |  | No Match | No Match | No Match | No Match | Other | No Match |  | No Match |  | 3200000 |  |  |  | 75 |  |  | 75 |  | 147 |  |  |  | Non Federally-Regulated | 1981-08-26 |  |  |  | 1998-04-20
Ajax Boiler, Inc. | Ajax | SGOXFD-2000 | Steam | Oil | Power | FALSE | FALSE | 3 |  |  |  | No Match | No Match | No Match | No Match | Other | No Match |  | No Match |  | 2000000 |  |  |  | 75.5 | [8 empty] | Non Federally-Regulated | 1988-01-22 |  |  |  | 1988-03-17
Raypak, Inc. | Raypak | H41802*B | Water | Natural Gas | Induced Draft | FALSE | FALSE | 1 |  |  |  | None | None | Non-Condensing | Single-Stage | Copper |  |  |  |  | 1800000 | 1512000 |  |  | 84 | 80 | [7 empty] | Federally-Regulated Commercial & Industrial Equipment | 2007-12-12 |  |  |  | 2010-03-29
Dunkirk | Sears | 229.9601 | Water | Natural Gas | No Match | TRUE | FALSE | 1 |  |  |  | No Match | No Match | No Match | No Match | Cast Iron | No Match |  | No Match |  | 37500 | [10 empty] | 80 |  | Federally-Regulated Consumer Product | 1998-02-06 |  |  |  | 1998-05-28
Slant / Fin Corp. | Slant / Fin | GXH-170EDPZ | Steam | Natural Gas | No Match | FALSE | FALSE | 1 |  |  |  | No Match | No Match | No Match | No Match | Cast Iron | No Match |  | No Match |  | 168000 | [10 empty] | 81.1 |  | Federally-Regulated Consumer Product | 1996-01-10 |  |  |  | 1997-02-27
Crown Boiler Co. | Crown | DG-300EI | Steam | Natural Gas | No Match | FALSE | FALSE | 1 |  |  |  | No Match | No Match | No Match | No Match | Cast Iron | No Match |  | No Match |  | 299000 | [5 empty] | 77.6 |  |  |  |  | 69.8 | 65 | Non Federally-Regulated | 1990-07-02 |  |  |  | 1998-04-20
Teledyne Laars | Teledyne Laars | JVT 075PD | Water | LPG | No Match | TRUE | FALSE | 1 |  |  |  | No Match | No Match | No Match | No Match | Other | No Match |  | No Match |  | 75000 | [10 empty] | 80 |  | Federally-Regulated Consumer Product | 1998-08-03 |  |  |  | 1998-08-27
RBI Water Heaters | Spectrum Series | SBN150S** | Water | Natural Gas | No Match | TRUE | TRUE | 1 |  |  |  | No Match | No Match | No Match | No Match | Copper | No Match |  | No Match |  | 150000 | [5 empty] | 83.7 |  |  |  |  | 81.4 |  | Federally-Regulated Consumer Product | 1998-03-31 |  |  |  | 1998-04-20
Vaillant Corp. | Vaillant | GA100-20 | Water | Natural Gas | No Match | TRUE | FALSE | 1 |  |  |  | No Match | No Match | No Match | No Match | Cast Iron | No Match |  | No Match |  | 200000 | [10 empty] | 81 |  | Federally-Regulated Consumer Product | 1997-03-17 |  |  |  | 1998-12-21
Smith Cast Iron Boilers | Smith Cast Iron Boilers | 19HE-4 | Both Steam & Water | Natural Gas | Power | FALSE | FALSE | 1 |  |  |  | None | None | Non-Condensing | Single-Stage | Cast Iron |  |  |  |  | 520000 | 421000 |  |  | 81.7 | 80 | 81.5 | [6 empty] | Federally-Regulated Commercial & Industrial Equipment | 2010-07-21 |  |  |  | 2015-04-20
RBI Water Heaters | RBI Water Heaters | SB400 | Water | Natural Gas | Power | FALSE | FALSE | 1 |  |  | FALSE |  | None | Non-Condensing | Single-Stage | Copper |  |  |  |  | 399000 | 324000 |  |  | 81.2 |  | 81.2 | [6 empty] | Federally-Regulated Commercial & Industrial Equipment | 2012-11-16 |  |  |  | 2014-08-11
WM Technologies | Weil-McLain | CGX-3-PIDN | Water | Natural Gas | No Match | FALSE | FALSE | 1 |  |  |  | No Match | No Match | No Match | No Match | Cast Iron | No Match |  | No Match |  | 70000 | [10 empty] | 83.3 |  | Federally-Regulated Consumer Product | 1998-05-28 |  |  |  | 2000-09-27
Smith Cast Iron Boilers | Smith Cast Iron Boilers | GV100-W-6-HSI | Water | Natural Gas | No Match | FALSE | FALSE | 1 |  |  |  | No Match | No Match | No Match | No Match | Cast Iron | No Match |  | No Match |  | 125000 | [10 empty] | 83.4 |  | Federally-Regulated Consumer Product | 1997-02-27 |  |  |  | 1998-02-06
Laars Heating Systems Company | Laars | PH0500EN09CBA | Water | Natural Gas | Induced Draft | FALSE | TRUE | 1 |  |  |  | None | None | Non-Condensing | Single-Stage | Copper | Single-Speed | 0.33 | Standard |  | 500000 | 405000 | 500000 |  | 82 | 80 |  |  | 5 |  | 82 |  |  | Federally-Regulated Commercial & Industrial Equipment | 2005-11-30 |  |  |  | 2007-11-01
Rite Engineering | Rite | 55SG | Both Steam & Water | Natural Gas | Power | FALSE | FALSE | 3 |  |  |  | No Match | No Match | No Match | No Match | Other | No Match |  | No Match |  | 550000 |  |  |  | 80 | 75 |  |  |  | 147 |  |  |  | Non Federally-Regulated | 1988-03-17 |  |  |  | 1992-10-14
Laars Heating Systems Company | Laars | PH0715IP09*BA | Water | LPG | Induced Draft | FALSE | TRUE | 1 |  |  |  | None | None | Non-Condensing | Two-Stage Modulating | Copper | Single-Speed | 0.33 | Standard |  | 715000 | 579150 | 178750 |  | 82 | 80 |  |  | 5 |  | 82 |  |  | Federally-Regulated Commercial & Industrial Equipment | 2005-11-30 |  |  |  | 2007-11-01
Rite Engineering | Rite | 63SGO | Both Steam & Water | Oil | Power | FALSE | FALSE | 3 |  |  |  | No Match | No Match | No Match | No Match | Other | No Match |  | No Match |  | 630000 |  |  |  | 80 | [8 empty] | Non Federally-Regulated | 1988-01-22 |  |  |  | 1988-03-17
Teledyne Laars | Laars | PH1200EP16CBA | Water | LPG | No Match | FALSE | TRUE | 3 |  |  |  | No Match | No Match | No Match | No Match | Copper | No Match |  | No Match |  | 1200000 |  |  |  | 82 | 80 |  |  | 350 |  |  |  |  | Federally-Regulated Commercial & Industrial Equipment | 1997-02-27 |  |  |  | 1998-04-20
Ajax Boiler, Inc. | Ajax | XFG450W | Water | Natural Gas | Power | FALSE | TRUE | 3 |  |  |  | No Match | No Match | No Match | No Match | Other | No Match |  | No Match |  | 450000 |  |  |  | 80 | 80 | [7 empty] | Federally-Regulated Commercial & Industrial Equipment | 1997-02-27 |  |  |  | 1998-04-20
NY Boiler, LLC dba New Yorker Boiler | New Yorker | CLW-4 | Water | Oil | Power | TRUE | FALSE | 1 |  |  |  | No Match | No Match | No Match | No Match | Cast Iron | No Match |  | No Match |  | 140000 | [10 empty] | 83.1 |  | Federally-Regulated Consumer Product | 1998-08-27 |  |  |  | 1998-12-21
Lochinvar, LLC. | Hamilton | HEHN90-CSI | Water | Natural Gas | No Match | FALSE | FALSE | 1 |  |  |  | No Match | No Match | No Match | No Match | Copper | No Match |  | No Match |  | 90000 | [5 empty] | 82.1 |  |  |  |  | 80 |  | Federally-Regulated Consumer Product | 1997-02-27 |  |  |  | 1998-04-20
Aerco International | Aerco International | KC-1000-GWB | Water | Natural Gas | Power | FALSE | FALSE | 3 |  |  |  |  | No Match | No Match | No Match | Other |  |  |  |  | 1000000 |  |  |  | 91 | 80 |  |  | 20 | 147 | 98 |  |  | Non Federally-Regulated | 1992-08-27 |  |  |  | 1992-10-27
Cleaver-Brooks | Cleaver-Brooks | WT*-703-1500-***** | Steam | Natural Gas | No Match | FALSE | FALSE | 3 |  |  |  |  | No Match | No Match | No Match | Other |  |  |  |  | 1500000 |  |  |  | 80 | 75 |  |  | 25 | 147 |  |  |  | Non Federally-Regulated | 1989-12-20 |  |  |  | 1990-07-02
Triangle Tube | Triangle Tube | CC85s | Water | Natural Gas | Power | FALSE | FALSE | 1 |  |  | TRUE |  | None | Condensing | Step Modulating | Other |  |  |  |  | 84000 | 75000 | [9 empty] | 94 | 80 | Federally-Regulated Consumer Product | 2014-01-14 |  |  |  | 2015-06-01
Crown Boiler Co. | Crown | AWI 162E | Water | LPG | Induced Draft | FALSE | FALSE | 1 |  |  |  |  | Stack Damper | Non-Condensing | Single-Stage | Cast Iron | Single-Speed |  |  |  | 162000 | 132000 | [9 empty] | 81.7 | 80 | Federally-Regulated Consumer Product | 2011-07-06 |  |  |  | 2012-11-16
Lochinvar, LLC. | Hamilton | HEN0075 | Both Steam & Water | Natural Gas | No Match | FALSE | TRUE | 1 |  |  |  | No Match | No Match | No Match | No Match | Copper | No Match |  | No Match |  | 72000 | [5 empty] | 75 |  |  |  |  | 63 | 63 | Non Federally-Regulated | 1988-03-17 |  |  |  | 1998-04-20
Dunkirk | BDP Co. | BS1AAP000140AAAA | Steam | LPG | No Match | TRUE | FALSE | 1 |  |  |  | No Match | No Match | No Match | No Match | Cast Iron | No Match |  | No Match |  | 140000 | [10 empty] | 79.2 |  | Federally-Regulated Consumer Product | 1997-02-27 |  |  |  | 1998-04-20
H. B. Smith Co. | H. B. Smith | *G100-W-10 | Water | LPG | No Match | TRUE | FALSE | 1 |  |  |  | No Match | No Match | No Match | No Match | Cast Iron | No Match |  | No Match |  | 216000 | [7 empty] | 147 |  |  | 80.6 |  | Federally-Regulated Consumer Product | 1997-02-27 |  |  |  | 1998-04-20
Dunkirk | Dunkirk | DPFO-4-.60W | Water | Oil | Power | TRUE | TRUE | 1 |  |  |  | No Match | No Match | No Match | No Match | Cast Iron | No Match |  | No Match |  | 84000 | [10 empty] | 83.3 |  | Federally-Regulated Consumer Product | 1998-05-28 |  |  |  | 1998-07-01
Raypak, Inc. | Raypak | H*-0183*-*N*R*BA | Both Steam & Water | Natural Gas | No Match | FALSE | FALSE | 1 |  |  |  | No Match | No Match | No Match | No Match | Copper | No Match |  | No Match |  | 186000 | [10 empty] | 81 |  | Federally-Regulated Consumer Product | 1992-09-21 |  |  |  | 1992-10-27
Bryan Steam Corp. | Bryan | L-20-W-FDO | Both Steam & Water | Oil | Power | FALSE | FALSE | 3 |  |  |  | No Match | No Match | No Match | No Match | Other | No Match |  | No Match |  | 1450000 |  |  |  | 80 | [8 empty] | Non Federally-Regulated | 1988-03-17 |  |  |  | 1998-04-20
Hydrotherm, Division of Mestek, Inc. | PB Heat, LLC | MI-06-STDG | Water | LPG | Injection Type | TRUE | FALSE | 1 |  |  |  |  | Stack Damper | Non-Condensing | Single-Stage | Cast Iron | Single-Speed |  |  |  | 175000 | 143000 | [9 empty] | 80.3 | 80 | Federally-Regulated Consumer Product | 2012-07-06 |  |  |  | 2012-11-16
U.S. Boiler Co. | U.S. Boiler Co. | 210I | Water | Natural Gas | Induced Draft | FALSE | FALSE | 1 |  |  |  |  | Stack Damper | Non-Condensing | Single-Stage | Cast Iron | Single-Speed |  |  |  | 299000 | 244000 | [9 empty] | 80.6 | 80 | Federally-Regulated Consumer Product | 2011-07-06 |  |  |  | 2012-05-02
Dunkirk | Ultimate Engineering / Division of Dunkirk | UPVSB-4D | Steam | Natural Gas | No Match | TRUE | FALSE | 1 |  |  |  | No Match | No Match | No Match | No Match | Cast Iron | No Match |  | No Match |  | 112500 | [10 empty] | 78.8 |  | Federally-Regulated Consumer Product | 1998-05-28 |  |  |  | 1998-07-01
Laars Heating Systems Company | Laars | VW1200IN09CBA | Water | Natural Gas | Induced Draft | FALSE | TRUE | 1 |  |  |  | None | None | Non-Condensing | Single-Stage | Copper | None |  | No Match |  | 1200000 | 972000 | 1200000 |  | 82 | 80 |  |  | 5 |  | 82 |  |  | Federally-Regulated Commercial & Industrial Equipment | 2005-11-30 |  |  |  | 2007-11-01
Burnham Commercial | Burnham | 206B(V) | Water | Natural Gas | No Match | TRUE | FALSE | 1 |  |  |  | No Match | No Match | No Match | No Match | Cast Iron | No Match |  | No Match |  | 164000 | [10 empty] | 80.3 |  | Federally-Regulated Consumer Product | 1998-08-03 |  |  |  | 1998-08-27
A.O. Smith Water Products Company | A O Smith Water Products | HWD-2100 | Steam | Natural Gas | No Match | FALSE | FALSE | 3 |  |  |  |  | No Match | No Match | No Match | Copper |  |  |  |  | 2100000 |  |  |  | 75 | 75 | [7 empty] | Non Federally-Regulated | 1988-03-17 |  |  |  | 1998-04-20
Lochinvar, LLC. | Lochinvar | CBL0855 | Both Steam & Water | LPG | No Match | FALSE | FALSE | 3 |  |  |  | No Match | No Match | No Match | No Match | Copper | No Match |  | No Match |  | 752400 |  |  |  | 75 | 75 |  |  |  | 352 |  |  |  | Non Federally-Regulated | 1988-03-17 |  |  |  | 1998-04-20
Rite Engineering | Rite | 475WO | Both Steam & Water | Oil | Power | FALSE |  | 3 |  |  |  | No Match | No Match | No Match | No Match | Other | No Match |  | No Match |  | 4750000 |  |  |  | 80 | [8 empty] | Non Federally-Regulated | 1981-08-26 |  |  |  | 1998-04-20
Burnham Commercial | Burnham | MMII4-70 | Water | Natural Gas | No Match | FALSE | FALSE | 1 |  |  |  | No Match | No Match | No Match | No Match | Cast Iron | No Match |  | No Match |  | 70000 | [10 empty] | 83.3 |  | Federally-Regulated Consumer Product | 1998-02-06 |  |  |  | 1998-03-31
Ajax Boiler, Inc. | Ajax | WEG-11500 | Water | Natural Gas | Power | FALSE | FALSE | 3 |  |  |  |  | No Match | No Match | No Match | Other |  |  |  |  | 10925000 |  | 5462500 |  | 85 | 80 |  |  |  |  | 82 |  |  | Non Federally-Regulated | 1992-09-21 |  |  |  | 1992-10-27
Dunkirk | Melvin Manufacturing Co. | CST0-9-1.35 | Water | Oil | No Match | TRUE | FALSE | 1 |  |  |  | No Match | No Match | No Match | No Match | Cast Iron | No Match |  | No Match |  | 189000 | [10 empty] | 87.6 |  | Federally-Regulated Consumer Product | 2000-06-07 |  |  |  | 2002-04-02
Bryan Steam Corp. | Bryan | 525-S-FDG | Both Steam & Water | LPG | Power | FALSE |  | 3 |  |  |  | No Match | No Match | No Match | No Match | Other | No Match |  | No Match |  | 2750000 |  |  |  | 75 |  |  | 75 |  | 147 |  |  |  | Non Federally-Regulated | 1981-08-26 |  |  |  | 1998-04-20
Ajax Boiler, Inc. | Ajax | SOXFD-700 | Steam | Oil | Power | FALSE | FALSE | 3 |  |  |  | No Match | No Match | No Match | No Match | Other | No Match |  | No Match |  | 700000 |  |  |  | 75.5 | [8 empty] | Non Federally-Regulated | 1988-03-17 |  |  |  | 1992-10-01
Peerless Heater Co. | Peerless | 211A-24 | Steam | Natural Gas | No Match | FALSE |  | 3 |  |  |  | No Match | No Match | No Match | No Match | Cast Iron | No Match |  | No Match |  | 4830000 |  |  |  | 79 |  |  | 75 | 9 | 147 |  |  |  | Non Federally-Regulated | 1986-06-04 |  |  |  | 1998-04-20
Rite Engineering | Rite | 750WGO | Both Steam & Water | Natural Gas | Power | FALSE | FALSE | 3 |  |  |  | No Match | No Match | No Match | No Match | Other | No Match |  | No Match |  | 7500000 |  |  |  | 80 | 75 |  |  |  | 147 |  |  |  | Non Federally-Regulated | 1988-03-17 |  |  |  | 1998-04-20
RBI Water Heaters | RBI Water Heaters | DB750 | Water | LPG | Power | FALSE | FALSE | 1 |  |  |  |  | None | Non-Condensing | Step Modulating | Copper |  |  |  |  | 750000 | 638000 |  |  | 85 | 80 | [7 empty] | Federally-Regulated Commercial & Industrial Equipment | 2010-03-16 |  |  |  | 2011-02-17
Burnham Commercial | Burnham | MPC-5 | Water | Oil | Power | FALSE | FALSE | 1 |  |  |  |  | None | Non-Condensing | Single-Stage | Cast Iron |  |  |  |  | 773000 | 652000 |  |  | 88.8 | 83 | [7 empty] | Federally-Regulated Commercial & Industrial Equipment | 2008-04-14 |  |  |  | 2010-03-16
Hydrotherm, Division of Mestek, Inc. | Hydrotherm | PB-120S | Steam | Oil | Power | TRUE | FALSE | 1 |  |  |  | No Match | No Match | No Match | No Match | Cast Iron | No Match |  | No Match |  | 133000 | [10 empty] | 83.4 |  | Federally-Regulated Consumer Product | 1998-12-21 |  |  |  | 2000-06-07
Viessmann Manufacturing Co., Inc. | Viessmann Manufacturing | Vitogas 50, ECV-100 | Water | Combo (Natural Gas & Oil) | No Match | FALSE | FALSE | 1 |  |  |  | No Match | No Match | No Match | No Match | Cast Iron | No Match |  | No Match |  | 100000 | [10 empty] | 83.1 |  | Federally-Regulated Consumer Product | 2002-06-04 |  |  |  | 2003-05-23
Teledyne Laars | Laars | HJ750 | Steam | Natural Gas | No Match | FALSE | TRUE | 3 |  |  |  | No Match | No Match | No Match | No Match | Copper | No Match |  | No Match |  | 750000 |  | 750000 |  | 75 | 75 |  |  | 5 | 147 | 75 |  |  | Non Federally-Regulated | 1988-02-06 |  |  |  | 1996-03-13
Peerless Heater Co. | Peerless | G-461 | Steam | LPG | No Match | TRUE | FALSE | 1 |  |  |  | No Match | No Match | No Match | No Match | Cast Iron | No Match |  | No Match |  | 120000 | [5 empty] | 81.2 |  | 293 | 293 |  | 67.9 | 63 | Non Federally-Regulated | 1988-03-17 |  |  |  | 1998-04-20
Dunkirk | Sears, Roebuck, & Co. | DKVLT-299 | Water | LPG | Pressure | FALSE | FALSE | 1 |  |  |  |  | None | Condensing | Step Modulating | Other | Single-Speed |  |  |  | 299000 | 273000 | [9 empty] | 94 | 80 | Federally-Regulated Consumer Product | 2013-11-14 |  |  |  | 2014-05-05
Ajax Boiler, Inc. | Ajax | OWGOFD525 | Steam | Natural Gas | Power | FALSE | TRUE | 3 |  |  |  |  | No Match | No Match | No Match | Other |  |  |  |  | 525000 |  |  |  | 75.5 | 75 | [7 empty] | Non Federally-Regulated | 1988-03-17 |  |  |  | 1998-04-20
WM Technologies | Weil-McLain | WM97+155 | Water | LPG | Pressure | FALSE | FALSE | 1 |  |  | TRUE |  | None | Condensing | Step Modulating | Other | Multiple-Speed |  |  |  | 155000 | 143000 | [9 empty] | 90 | 80 | Federally-Regulated Consumer Product | 2014-01-14 |  |  |  | 2014-12-01
Ajax Boiler, Inc. | Ajax | SNG30 | Steam | Natural Gas | No Match | FALSE | FALSE | 3 |  |  |  | No Match | No Match | No Match | No Match | Other | No Match |  | No Match |  | 1260000 |  | 1256000 |  | 80 | 80 |  |  |  |  | 80 |  |  | Federally-Regulated Commercial & Industrial Equipment | 1997-01-07 |  |  |  | 1997-02-27
Cleaver-Brooks | Cleaver-Brooks | CBH-700-60 | Steam | Natural Gas | Power | FALSE | FALSE | 3 |  |  |  | No Match | No Match | No Match | No Match | Other | No Match |  | No Match |  | 2511250 |  |  |  | 80 | 80 |  |  | 25 |  | 80 |  |  | Non Federally-Regulated | 1992-10-14 |  |  |  | 1992-10-27
PVI Industries , LLC | Turbopower | **130** | Steam | Oil | Power | FALSE | FALSE | 3 |  |  |  | No Match | No Match | No Match | No Match | Other | No Match |  | No Match |  | 1600000 |  |  |  | 83.5 | [8 empty] | Non Federally-Regulated | 1988-03-17 |  |  |  | 1998-04-20
PVI Industries , LLC | Turbopower | **350**WG | Steam | Oil | Power | FALSE | TRUE | 3 |  |  |  | No Match | No Match | No Match | No Match | Other | No Match |  | No Match |  | 5600000 |  |  |  | 83.5 | [8 empty] | Non Federally-Regulated | 1989-08-15 |  |  |  | 1998-04-20
Burnham Commercial | Burnham | P-806B-WI | Water | Natural Gas | No Match | FALSE | FALSE | 3 |  |  |  | No Match | No Match | No Match | No Match | Cast Iron | No Match |  | No Match |  | 330000 |  |  |  | 80 | 80 |  |  | 11 |  |  |  |  | Non Federally-Regulated | 1992-10-27 |  |  |  | 1998-04-20
Ajax Boiler, Inc. | Ajax | WEG3500 | Water | Natural Gas | Power | FALSE | FALSE | 3 |  |  |  | No Match | No Match | No Match | No Match | Other | No Match |  | No Match |  | 3333333 |  |  |  | 85 | 80 | [7 empty] | Federally-Regulated Commercial & Industrial Equipment | 1997-02-27 |  |  |  | 1998-04-20
Edwards Engineering Corp. | Edwards Engineering Corp. | 1210PFW | Both Steam & Water | Oil | Power | FALSE | FALSE | 1 |  |  |  | No Match | No Match | No Match | No Match | Other | No Match |  | No Match |  | 225000 | [10 empty] | 76.7 |  | Federally-Regulated Consumer Product | 1988-03-16 |  |  |  | 1988-03-17
Ajax Boiler, Inc. | Ajax | B13G | Water | Natural Gas | Luminous | FALSE | TRUE | 1 |  |  |  | None | None | Non-Condensing | Step Modulating | Copper | Single-Speed | 0.75 | No Match |  | 1300000 | 1040000 | 1040000 | 832000 | 80 | 80 | [7 empty] | Federally-Regulated Commercial & Industrial Equipment | 2007-08-15 |  |  |  | 2007-08-22
PVI Industries , LLC | PVI | 150 WBHE 250A-TPGO | Water | Combo (Natural Gas & Oil) | No Match | FALSE | FALSE | 3 |  |  |  | No Match | No Match | No Match | No Match | Other | No Match |  | No Match |  | 6000000 |  |  |  | 84 | 80 | [7 empty] | Federally-Regulated Commercial & Industrial Equipment | 1998-03-31 |  |  |  | 1998-04-20
Rite Engineering | Rite | 475W | Both Steam & Water | Natural Gas | Power | FALSE | FALSE | 3 |  |  |  | No Match | No Match | No Match | No Match | Other | No Match |  | No Match |  | 4750000 |  | 1583333 |  | 80 | 80 |  |  |  |  | 80 |  |  | Non Federally-Regulated | 1992-10-14 |  |  |  | 1998-03-31
Ajax Boiler, Inc. | Ajax | WNG600W | Water | Natural Gas | No Match | FALSE | TRUE | 3 |  |  |  | No Match | No Match | No Match | No Match | Other | No Match |  | No Match |  | 600000 |  |  |  | 80 | 80 | [7 empty] | Federally-Regulated Commercial & Industrial Equipment | 1997-02-27 |  |  |  | 1998-04-20
Kewanee Boiler Co. | Kewanee | M265KG | Steam | Natural Gas | Power | FALSE | FALSE | 3 |  |  |  |  | No Match | No Match | No Match | Other |  |  |  |  | 3313000 |  | 3313000 |  | 80 | 75 |  |  |  |  | 80 |  |  | Non Federally-Regulated | 1988-10-11 |  |  |  | 1989-08-15
Teledyne Laars | Teledyne Laars | HH0175CN01CB | Water | Natural Gas | No Match | TRUE | FALSE | 1 |  |  |  | No Match | No Match | No Match | No Match | Other | No Match |  | No Match |  | 175000 | [10 empty] | 80.4 |  | Federally-Regulated Consumer Product | 1998-02-06 |  |  |  | 1998-05-28
Laars Heating Systems Company | Laars | VW0600IP04*BA | Water | LPG | Induced Draft | FALSE | TRUE | 1 |  |  |  | None | None | Non-Condensing | Two-Stage Modulating | Copper | None |  | No Match |  | 600000 | 486000 | 150000 |  | 82 | 80 |  |  | 5 |  | 82 |  |  | Federally-Regulated Commercial & Industrial Equipment | 2005-11-30 |  |  |  | 2007-11-01
Rite Engineering | Rite | A550 | Both Steam & Water | Natural Gas | No Match | FALSE | FALSE | 3 |  |  |  | No Match | No Match | No Match | No Match | Other | No Match |  | No Match |  | 5500000 |  |  |  | 80 | 75 |  |  |  | 147 |  |  |  | Non Federally-Regulated | 1988-01-22 |  |  |  | 1988-03-17
Burnham Commercial | Burnham | P-209A-W(N/P)I | Water | Natural Gas | No Match | FALSE | FALSE | 1 |  |  |  | No Match | No Match | No Match | No Match | Cast Iron | No Match |  | No Match |  | 266000 | [10 empty] | 80.9 |  | Federally-Regulated Consumer Product | 1997-02-27 |  |  |  | 1998-04-20
PVI Industries , LLC | Steam Boiler | 5SBHE35A-TPO | Steam | Oil | Power | FALSE |  | 1 |  |  |  | No Match | No Match | No Match | No Match | Other | No Match |  | No Match |  | 200000 | [5 empty] | 83.5 | [6 empty] | Non Federally-Regulated | 1986-06-04 |  |  |  | 1998-04-20
Rite Engineering | Rite | 275WGO | Both Steam & Water | Natural Gas | Power | FALSE |  | 3 |  |  |  | No Match | No Match | No Match | No Match | Other | No Match |  | No Match |  | 2750000 |  |  |  | 80 |  |  | 75 |  | 147 |  |  |  | Non Federally-Regulated | 1981-08-26 |  |  |  | 1998-04-20
Robur Corp. | Servel | AYE36-110 | Water | Natural Gas | No Match | FALSE | TRUE | 1 |  |  |  | No Match | No Match | No Match | No Match | Copper | No Match |  | No Match |  | 110000 | [5 empty] | 84 |  |  |  |  | 81 |  | Federally-Regulated Consumer Product | 1997-02-27 |  |  |  | 1998-04-20
Slant / Fin Corp. | Galaxy | GG275HP | Steam | LPG | No Match | TRUE |  | 1 |  |  |  | No Match | No Match | No Match | No Match | Cast Iron | No Match |  | No Match |  | 275000 | [5 empty] | 80 |  | 147 | 293 |  | 75.5 |  | Non Federally-Regulated | 1986-06-04 |  |  |  | 1998-04-20
Peerless Heater Co. | Peerless | WH-55D | Steam | LPG | No Match | FALSE |  | 1 |  |  |  | No Match | No Match | No Match | No Match | Copper | No Match |  | No Match |  | 68750 | [5 empty] | 81.2 |  |  | 293 |  | 73.6 |  | Non Federally-Regulated | 1983-08-16 |  |  |  | 1984-11-27
Laars Heating Systems Company | Laars | HH4050IP18A* | Water | LPG | Induced Draft | FALSE | TRUE | 1 |  |  |  | None | None | Non-Condensing | Single-Stage | Copper | None |  | No Match |  | 4050000 | 3321000 | 4050000 |  | 82 | 80 |  |  | 5 |  | 82 |  |  | Federally-Regulated Commercial & Industrial Equipment | 2005-11-30 |  |  |  | 2007-11-01
Peerless Heater Co. | Peerless | WV-05-175-W | Water | Oil | Power | TRUE | FALSE | 1 |  |  |  | No Match | No Match | No Match | No Match | Cast Iron | No Match |  | No Match |  | 245000 | [10 empty] | 84 |  | Federally-Regulated Consumer Product | 1998-08-27 |  |  |  | 1998-12-21
Teledyne Laars | Laars | HJ1100 | Steam | Natural Gas | No Match | FALSE | TRUE | 3 |  |  |  | No Match | No Match | No Match | No Match | Copper | No Match |  | No Match |  | 1100000 |  |  |  | 75 | 75 |  |  | 5 | 147 |  |  |  | Non Federally-Regulated | 1988-03-17 |  |  |  | 1998-04-20
Laars Heating Systems Company | Laars | PW0715IN09*BA | Water | Natural Gas | Induced Draft | FALSE | TRUE | 1 |  |  |  | None | None | Non-Condensing | Two-Stage Modulating | Copper | Single-Speed | 0.33 | Standard |  | 715000 | 579150 | 178750 |  | 82 | 80 |  |  | 5 |  | 82 |  |  | Federally-Regulated Commercial & Industrial Equipment | 2005-11-30 |  |  |  | 2007-11-01
WM Technologies | Weil-McLain | SGO-6W | Water | Oil | Power | TRUE | FALSE | 1 |  |  |  | No Match | No Match | No Match | No Match | Cast Iron | No Match |  | No Match |  | 245000 | [10 empty] | 85.3 |  | Federally-Regulated Consumer Product | 1998-08-03 |  |  |  | 1998-08-27
Bryan Steam Corp. | Bryan | 415-W-FDO | Both Steam & Water | Oil | Power | FALSE |  | 3 |  |  |  | No Match | No Match | No Match | No Match | Other | No Match |  | No Match |  | 1050000 |  |  |  | 78 | [8 empty] | Non Federally-Regulated | 1981-08-26 |  |  |  | 1998-04-20
Crown Boiler Co. | Crown | CT-6 | Water | Oil | Power | TRUE | FALSE | 1 |  |  |  | No Match | No Match | No Match | No Match | Cast Iron | No Match |  | No Match |  | 231000 | [10 empty] | 86.1 |  | Federally-Regulated Consumer Product | 1998-08-03 |  |  |  | 1998-08-27
Hydrotherm, Division of Mestek, Inc. | Multitemp | MR-1800BP | Water | Natural Gas | No Match | FALSE | FALSE | 3 |  |  |  | No Match | No Match | No Match | No Match | Cast Iron | No Match |  | No Match |  | 1800000 |  |  |  | 80 | 80 | [7 empty] | Federally-Regulated Commercial & Industrial Equipment | 1997-02-27 |  |  |  | 1998-04-20
Bryan Steam Corp. | Bryan | D-305-W-FDG* | Water | Natural Gas | Power | FALSE | FALSE | 3 |  |  |  | No Match | No Match | No Match | No Match | Other | No Match |  | No Match |  | 305000 |  |  |  | 80 | 80 |  |  |  |  | 80 |  |  | Non Federally-Regulated | 1992-10-16 |  |  |  | 1992-10-27
Ajax Boiler, Inc. | Ajax | XFG3250 | Water | Natural Gas | Power | FALSE | FALSE | 3 |  |  |  | No Match | No Match | No Match | No Match | Other | No Match |  | No Match |  | 3250000 |  | 1300000 |  | 80 | 80 |  |  |  |  | 80 |  |  | Federally-Regulated Commercial & Industrial Equipment | 1997-01-07 |  |  |  | 1997-02-27
Dunkirk | Carrier | BS2AAN000299AAAA | Steam | Natural Gas | No Match | FALSE | FALSE | 1 |  |  |  | No Match | No Match | No Match | No Match | Cast Iron | No Match |  | No Match |  | 299000 | [10 empty] | 81.5 |  | Federally-Regulated Consumer Product | 1998-02-06 |  |  |  | 1999-10-22
Dunkirk | Carrier | BW5AAH000147ABAA | Water | Oil | Power | TRUE | FALSE | 1 |  |  |  | No Match | No Match | No Match | No Match | Cast Iron | No Match |  | No Match |  | 168000 | [10 empty] | 86.1 |  | Federally-Regulated Consumer Product | 1998-08-27 |  |  |  | 1998-12-21
U.S. Boiler Co. | U.S. Boiler Co. | 207I | Water | Natural Gas | Induced Draft | FALSE | FALSE | 1 |  |  | TRUE |  | Stack Damper | Non-Condensing | Single-Stage | Cast Iron | Single-Speed |  |  |  | 198000 | 163000 | [9 empty] | 82 | 80 | Federally-Regulated Consumer Product | 2013-04-19 |  |  |  | 2014-01-14
Lochinvar, LLC. | Lochinvar Corp. | WBN150 | Water | Natural Gas | Power | FALSE | FALSE | 1 |  |  |  | None | None | Condensing | Step Modulating | Other |  |  |  |  | 150000 | 138000 | [9 empty] | 93 | 80 | Federally-Regulated Consumer Product | 2007-11-14 |  |  |  | 2008-04-14
Smith Cast Iron Boilers | Smith Cast Iron Boilers | G28-S/W-12 | Steam | Natural Gas | Power | FALSE | FALSE | 3 |  |  |  | No Match | No Match | No Match | No Match | Other | No Match |  | No Match |  | 3500000 |  | 3500000 |  | 81.4 | 80 |  |  | 40 |  | 81.4 |  |  | Federally-Regulated Commercial & Industrial Equipment | 1996-03-06 |  |  |  | 1997-02-27
Thermo-Dynamics Boiler Co. | Columbia Boiler / Pottstown | COU-600 | Water | Oil | Power | TRUE | FALSE | 1 |  |  |  | No Match | No Match | No Match | No Match | Cast Iron | No Match |  | No Match |  | 287000 | [10 empty] | 80 |  | Federally-Regulated Consumer Product | 2000-06-07 |  |  |  | 2000-08-01
Teledyne Laars | Laars | HL2200 | Steam | Natural Gas | No Match | FALSE |  | 3 |  |  |  | No Match | No Match | No Match | No Match | Copper | No Match |  | No Match |  | 2200000 |  |  |  | 75 |  |  | 75 | 5 | 147 |  |  |  | Non Federally-Regulated | 1983-08-16 |  |  |  | 1998-04-20
NY Boiler, LLC dba New Yorker Boiler | New Yorker | OSG-123-1 | Both Steam & Water | Natural Gas | Power | FALSE | TRUE | 1 |  |  |  | No Match | No Match | No Match | No Match | Other | No Match |  | No Match |  | 154000 | [10 empty] | 75.2 | 63 | Federally-Regulated Consumer Product | 1990-06-25 |  |  |  | 1992-02-19
U.S. Boiler Co. | U.S. Boiler Co. | ES23A | Water | LPG | Injection Type | FALSE | FALSE | 1 |  |  |  |  | Stack Damper | Non-Condensing | Single-Stage | Cast Iron | Multiple-Speed |  |  |  | 70000 | 59000 | [9 empty] | 85 | 80 | Federally-Regulated Consumer Product | 2011-12-30 |  |  |  | 2013-04-19
Buderus | Buderus | 215-4 | Water | Oil | No Match | TRUE | FALSE | 1 |  |  |  | No Match | No Match | No Match | No Match | Cast Iron | No Match |  | No Match |  | 196000 | [10 empty] | 86.2 |  | Federally-Regulated Consumer Product | 2000-06-07 |  |  |  | 2002-04-02
Lochinvar, LLC. | Nepco | CBL0255 | Both Steam & Water | LPG | No Match | FALSE | TRUE | 1 |  |  |  | No Match | No Match | No Match | No Match | Copper | No Match |  | No Match |  | 255000 | [10 empty] | 63 | 63 | Federally-Regulated Consumer Product | 1988-02-09 |  |  |  | 1992-01-13
Slant / Fin Corp. | Slant / Fin | V-33 | Water | Natural Gas | No Match | FALSE | FALSE | 1 |  |  |  | No Match | No Match | No Match | No Match | Cast Iron | No Match |  | No Match |  | 33000 | [10 empty] | 84.8 |  | Federally-Regulated Consumer Product | 1996-01-10 |  |  |  | 1997-02-27
Rite Engineering | Rite | 105WE | Both Steam & Water | Natural Gas | No Match | FALSE | FALSE | 3 |  |  |  | No Match | No Match | No Match | No Match | Other | No Match |  | No Match |  | 1050000 |  |  |  | 83 | 80 | [7 empty] | Federally-Regulated Commercial & Industrial Equipment | 1998-03-31 |  |  |  | 1998-04-20
Dunkirk | Dunkirk | 5E2.00 | Water | Oil | Power | TRUE | FALSE | 1 |  |  |  | No Match | No Match | No Match | No Match | Cast Iron | No Match |  | No Match |  | 280000 | [10 empty] | 83.7 |  | Federally-Regulated Consumer Product | 1998-02-06 |  |  |  | 1998-05-28
Ajax Boiler, Inc. | Ajax | HNG6000W | Steam | Natural Gas | No Match | FALSE | TRUE | 3 |  |  |  | No Match | No Match | No Match | No Match | Other | No Match |  | No Match |  | 6000000 |  |  |  | 80 | 80 | [7 empty] | Federally-Regulated Commercial & Industrial Equipment | 1997-02-27 |  |  |  | 1998-04-20
Teledyne Laars | Teledyne Laars | PH0125CN12CB | Water | Natural Gas | No Match | FALSE | FALSE | 1 |  |  |  | No Match | No Match | No Match | No Match | Other | No Match |  | No Match |  | 125000 | [10 empty] | 82 |  | Federally-Regulated Consumer Product | 1997-02-27 |  |  |  | 1998-04-20
Peerless Heater Co. | Peerless | 61-03-STDG-S | Steam | Natural Gas | No Match | TRUE | FALSE | 1 |  |  |  | No Match | No Match | No Match | No Match | Cast Iron | No Match |  | No Match |  | 90000 | [10 empty] | 76.8 |  | Federally-Regulated Consumer Product | 1995-08-25 |  |  |  | 1998-05-28
Raypak, Inc. | Raypak | H-1631A | Water | Natural Gas | Injection Type | FALSE | FALSE | 1 |  |  |  | None | None | Non-Condensing | Single-Stage | Copper |  |  |  |  | 1500000 | 1230000 |  |  | 82 | 80 | 82 | [6 empty] | Federally-Regulated Commercial & Industrial Equipment | 2007-12-12 |  |  |  | 2014-08-11
NY Boiler, LLC dba New Yorker Boiler | New Yorker | CG70A(N,P)C- | Water | Combo (Natural Gas & Oil) | No Match | TRUE | FALSE | 1 |  |  |  | No Match | No Match | No Match | No Match | Cast Iron | No Match |  | No Match |  | 198000 | [10 empty] | 80.4 |  | Federally-Regulated Consumer Product | 2002-06-04 |  |  |  | 2003-05-23
Lochinvar, LLC. | Lochinvar Corp. | OKL400 | Water | LPG | Power | FALSE | TRUE | 1 |  |  | FALSE |  | None | Condensing | Step Modulating | Other |  |  |  |  | 399900 | 374000 |  |  | 95 |  | 93.5 | [6 empty] | Federally-Regulated Commercial & Industrial Equipment | 2014-08-11 |  |  |  | 2014-10-23
Burnham Commercial | Burnham | 208AID | Water | Natural Gas | No Match | FALSE | FALSE | 1 |  |  |  | No Match | No Match | No Match | No Match | Cast Iron | No Match |  | No Match |  | 232000 | [10 empty] | 81.2 |  | Federally-Regulated Consumer Product | 1992-10-27 |  |  |  | 1998-04-20
ECR International, Ltd. | ECR International, Ltd. | DKVLT-200 | Water | LPG | Pressure | FALSE | FALSE | 1 |  |  |  |  | None | Condensing | Step Modulating | Other | Single-Speed |  |  |  | 200000 | 185000 | [9 empty] | 96 | 80 | Federally-Regulated Consumer Product | 2012-06-11 |  |  |  | 2013-04-19
Dunkirk | Crown | ABF-245-EID | Water | Natural Gas | No Match | FALSE | FALSE | 1 |  |  |  | No Match | No Match | No Match | No Match | Cast Iron | No Match |  | No Match |  | 245000 | [10 empty] | 80.8 |  | Federally-Regulated Consumer Product | 1998-02-06 |  |  |  | 2001-04-12
Aerco International | Aerco International | MLX EXT 641 | Water | Natural Gas | Luminous | FALSE | TRUE | 1 |  |  | FALSE | None | None | Condensing | Step Modulating | Other |  |  |  |  | 641000 | 576900 | 46000 |  | 90 |  | 90 | [6 empty] | Federally-Regulated Commercial & Industrial Equipment | 2015-01-14 |  |  |  | 2015-01-14
Rite Engineering | Rite | 325WGO | Both Steam & Water | Combo (Natural Gas & Oil) | Power | FALSE | FALSE | 3 |  |  |  | No Match | No Match | No Match | No Match | Other | No Match |  | No Match |  | 3250000 |  |  |  | 80 | 80 | [7 empty] | Federally-Regulated Commercial & Industrial Equipment | 1998-03-31 |  |  |  | 1998-04-20
WM Technologies | Weil-McLain | SGO-7 | Steam | Oil | Power | TRUE | FALSE | 1 |  |  |  | No Match | No Match | No Match | No Match | Cast Iron | No Match |  | No Match |  | 280000 | [10 empty] | 83.6 |  | Federally-Regulated Consumer Product | 1998-03-31 |  |  |  | 1998-04-20
Dunkirk | Pennco, Inc. | 4KS1.75 | Steam | Oil | Power | TRUE | FALSE | 1 |  |  |  | No Match | No Match | No Match | No Match | Cast Iron | No Match |  | No Match |  | 245000 | [10 empty] | 81.1 |  | Federally-Regulated Consumer Product | 1998-08-27 |  |  |  | 1998-12-21
PVI Industries , LLC | PVI | 30 WBHE 50A-TPO | Water | Oil | No Match | FALSE | FALSE | 3 |  |  |  | No Match | No Match | No Match | No Match | Other | No Match |  | No Match |  | 1200000 |  |  |  | 84 | [5 empty] | 85 |  |  | Non Federally-Regulated | 1992-09-28 |  |  |  | 1992-10-27
A.O. Smith Water Products Company | A O Smith Water Products | HW-0100-**2 | Steam | Natural Gas | No Match | FALSE | FALSE | 1 |  |  |  | No Match | No Match | No Match | No Match | Copper | No Match |  | No Match |  | 100000 | [10 empty] | 68.9 | 65 | Federally-Regulated Consumer Product | 1988-02-06 |  |  |  | 1988-03-17
NY Boiler, LLC dba New Yorker Boiler | New Yorker | CG-60H | Water | Natural Gas | No Match | FALSE | FALSE | 1 |  |  |  | No Match | No Match | No Match | No Match | Cast Iron | No Match |  | No Match |  | 164000 | [10 empty] | 83 |  | Federally-Regulated Consumer Product | 1998-02-06 |  |  |  | 1998-02-24
Raypak, Inc. | Raypak | H*-0824*-***R*** | Both Steam & Water | Natural Gas | No Match | FALSE | FALSE | 3 |  |  |  | No Match | No Match | No Match | No Match | Copper | No Match |  | No Match |  | 825000 |  |  |  | 82 | 80 | [7 empty] | Non Federally-Regulated | 1992-10-27 |  |  |  | 1998-04-20
Rite Engineering | Rite | 63SO | Both Steam & Water | Oil | Power | FALSE | FALSE | 3 |  |  |  | No Match | No Match | No Match | No Match | Other | No Match |  | No Match |  | 630000 |  | 630000 |  | 80 | [5 empty] | 80 |  |  | Non Federally-Regulated | 1992-10-14 |  |  |  | 1996-03-13
PVI Industries , LLC | PVI | 15 WBHE 50A-TP | Water | Natural Gas | No Match | FALSE | FALSE | 3 |  |  |  |  | No Match | No Match | No Match | Other |  |  |  |  | 600000 |  |  |  | 84 | 80 |  |  |  |  | 85 |  |  | Non Federally-Regulated | 1992-09-28 |  |  |  | 1992-10-27
Burnham Commercial | Burnham | RSM-96 | Water | Oil | Power | TRUE | FALSE | 1 |  |  |  | No Match | No Match | No Match | No Match | Other | No Match |  | No Match |  | 112000 | [10 empty] | 83.5 |  | Federally-Regulated Consumer Product | 1998-07-01 |  |  |  | 1998-08-03
Ajax Boiler, Inc. | Ajax | SGOXFD-47S0 | Steam | Oil | Power | FALSE | FALSE | 3 |  |  |  | No Match | No Match | No Match | No Match | Other | No Match |  | No Match |  | 4750000 |  |  |  | 75.5 | [8 empty] | Non Federally-Regulated | 1988-03-17 |  |  |  | 1998-04-20
RBI Water Heaters | Spectrum Series | SWN200E** | Both Steam & Water | Natural Gas | No Match | FALSE | TRUE | 1 |  |  |  | No Match | No Match | No Match | No Match | Copper | No Match |  | No Match |  | 199000 | [10 empty] | 83.6 |  | Federally-Regulated Consumer Product | 1997-10-29 |  |  |  | 1998-12-21
Lochinvar, LLC. | Lochinvar | RB(N/L)045(PM)-F9 | Water | Combo (Natural Gas & Oil) | No Match | FALSE | FALSE | 1 |  |  |  | No Match | No Match | No Match | No Match | Other | No Match |  | No Match |  | 45000 | [10 empty] | 84.2 | 80 | Federally-Regulated Consumer Product | 2003-05-23 |  |  |  | 2007-11-14
Hydrotherm, Division of Mestek, Inc. | Multitemp | VGAM-2400B-PV | Steam | Natural Gas | No Match | FALSE | FALSE | 3 |  |  |  |  | No Match | No Match | No Match | Other |  |  |  |  | 2400000 |  |  |  | 77 | 75 | [7 empty] | Non Federally-Regulated | 1988-03-17 |  |  |  | 1998-04-20
H. B. Smith Co. | H. B. Smith | G210-S-8INT | Steam | Natural Gas | No Match | FALSE | FALSE | 1 |  |  |  | No Match | No Match | No Match | No Match | Other | No Match |  | No Match |  | 262500 | [5 empty] | 80.7 |  | 20 | 10 |  | 67.5 | 65 | Non Federally-Regulated | 1988-03-17 |  |  |  | 1998-04-20
Edwards Engineering Corp. | Edwards Engineering Corp. | 1910PFR | Both Steam & Water | Oil | Power | FALSE | FALSE | 3 |  |  |  | No Match | No Match | No Match | No Match | Other | No Match |  | No Match |  | 315000 |  |  |  | 80 | [8 empty] | Non Federally-Regulated | 1988-03-16 |  |  |  | 1988-03-17
Teledyne Laars | Laars | VW0400MP20***** | Water | LPG | Power | FALSE | FALSE | 3 |  |  |  | No Match | No Match | No Match | No Match | Copper | No Match |  | No Match |  | 399000 |  |  |  | 85 | 80 |  |  | 5 |  |  |  |  | Federally-Regulated Commercial & Industrial Equipment | 1997-02-27 |  |  |  | 1998-04-20
Hydrotherm, Division of Mestek, Inc. | Hydrotherm | MG-6930 | Water | Natural Gas | No Match | TRUE | FALSE | 3 |  |  |  | No Match | No Match | No Match | No Match | Cast Iron | No Match |  | No Match |  | 6930000 |  |  |  | 81.3 | 80 |  |  |  |  | 81.3 |  |  | Non Federally-Regulated | 1993-01-27 |  |  |  | 1996-02-02
Harsco Industrial / Patterson-Kelley | Mach | C-2000 | Water | Natural Gas | Power | FALSE | FALSE | 1 |  |  |  | None | None | Condensing | Step Modulating | Other | None |  |  |  | 2000000 | 1920000 | 400000 | 384000 | 96 | 80 | [7 empty] | Federally-Regulated Commercial & Industrial Equipment | 2007-09-08 |  |  |  | 2009-03-14
Hydrotherm, Division of Mestek, Inc. | Hydrotherm | HC-125EV | Water | Natural Gas | No Match | TRUE | FALSE | 1 |  |  |  | No Match | No Match | No Match | No Match | Cast Iron | No Match |  | No Match |  | 125000 | [5 empty] | 81.9 |  | 147 |  |  | 81 |  | Federally-Regulated Consumer Product | 1992-10-27 |  |  |  | 1998-04-20
Hydrotherm, Division of Mestek, Inc. | Multitemp | MR-750C | Water | Natural Gas | No Match | TRUE | FALSE | 3 |  |  |  | No Match | No Match | No Match | No Match | Cast Iron | No Match |  | No Match |  | 750000 |  |  |  | 82.4 | 80 |  |  | 147 |  | 82.4 |  |  | Non Federally-Regulated | 1993-01-14 |  |  |  | 1993-01-27
Trianco-Heatmaker | Heatmaker 9600 | CB-M2-150 | Both Steam & Water | Natural Gas | Power | FALSE | FALSE | 1 |  |  |  | No Match | No Match | No Match | No Match | Copper | No Match |  | No Match |  | 150000 | [5 empty] | 90.2 |  |  |  |  | 88.7 |  | Federally-Regulated Consumer Product | 1992-10-27 |  |  |  | 1998-04-20
Edwards Engineering Corp. | Edwards Engineering Corp. | 745-155MFWB | Both Steam & Water | Natural Gas | No Match | TRUE |  | 1 |  |  |  | No Match | No Match | No Match | No Match | Other | No Match |  | No Match |  | 155000 | [5 empty] | 80 | 75 | 147 |  |  |  |  | Non Federally-Regulated | 1981-08-26 |  |  |  | 1998-04-20
Slant / Fin Corp. | Slant / Fin Corp. | EC-13DV | Water | Oil | Power | FALSE | FALSE | 1 |  |  |  |  | None | Non-Condensing | Single-Stage | Cast Iron |  |  |  |  | 91000 | 79000 | [9 empty] | 87 | 80 | Federally-Regulated Consumer Product | 2012-05-08 |  |  |  | 2013-04-19
Peerless Heater Co. | Peerless | HEG-03H | Steam | Natural Gas | Power | FALSE |  | 1 |  |  |  | No Match | No Match | No Match | No Match | Cast Iron | No Match |  | No Match |  | 140000 | [5 empty] | 81.4 |  |  | 147 |  | 79.1 |  | Non Federally-Regulated | 1984-11-27 |  |  |  | 1998-04-20
Lochinvar, LLC. | Bradford-White | LITI-985-5X | Water | LPG | Power | FALSE | TRUE | 3 |  |  |  | No Match | No Match | No Match | No Match | Copper | No Match |  | No Match |  | 985000 |  |  |  | 82 | 80 | [7 empty] | Federally-Regulated Commercial & Industrial Equipment | 1997-02-27 |  |  |  | 1998-04-20
Dunkirk | Dunkirk | 5E1.75 | Water | Oil | Power | TRUE | FALSE | 1 |  |  |  | No Match | No Match | No Match | No Match | Cast Iron | No Match |  | No Match |  | 245000 | [10 empty] | 84.8 |  | Federally-Regulated Consumer Product | 1998-07-01 |  |  |  | 1998-08-03
Bryan Steam Corp. | Bryan | L-36-W-G | Both Steam & Water | Natural Gas | No Match | FALSE |  | 3 |  |  |  | No Match | No Match | No Match | No Match | Other | No Match |  | No Match |  | 2450000 |  |  |  | 75 |  |  | 75 |  | 147 |  |  |  | Non Federally-Regulated | 1981-08-26 |  |  |  | 1998-04-20
Water Pik, Inc. | Laars | PW1200EP09*BA | Water | LPG | No Match | FALSE | TRUE | 3 |  |  |  | No Match | No Match | No Match | No Match | Copper | No Match |  | No Match |  | 1200000 |  | 300000 |  | 82 | 80 |  |  | 5 |  | 82 |  |  | Federally-Regulated Commercial & Industrial Equipment | 2001-05-30 |  |  |  | 2001-11-21
Unilux Manufacturing, Inc. | Unilux | ZF ZW2750 HS | Both Steam & Water | Combo (Natural Gas & Oil) | Power | FALSE | FALSE | 3 |  |  |  | No Match | No Match | No Match | No Match | Other | No Match |  | No Match |  | 29000000 |  | 2900000 |  | 83.5 | 80 |  |  | 10 |  | 82 |  |  | Federally-Regulated Commercial & Industrial Equipment | 1998-02-10 |  |  |  | 1998-03-31
Water Pik, Inc. | Waterpik Technologies, Inc. | JVS 100ND | Water | Natural Gas | No Match | FALSE | FALSE | 1 |  |  |  | No Match | No Match | No Match | No Match | Other | No Match |  | No Match |  | 100000 | [10 empty] | 82.2 |  | Federally-Regulated Consumer Product | 2001-04-12 |  |  |  | 2001-06-28
Rite Engineering | Rite | A700W | Both Steam & Water | Natural Gas | No Match | FALSE | FALSE | 3 |  |  |  | No Match | No Match | No Match | No Match | Other | No Match |  | No Match |  | 7000000 |  |  |  | 80 | 80 | [7 empty] | Federally-Regulated Commercial & Industrial Equipment | 1998-03-31 |  |  |  | 1998-04-20
Vaillant Corp. | Vaillant | GA100-6PV | Water | Natural Gas | Power | TRUE | FALSE | 1 |  |  |  | No Match | No Match | No Match | No Match | Cast Iron | No Match |  | No Match |  | 60000 | [10 empty] | 84.1 |  | Federally-Regulated Consumer Product | 1997-02-27 |  |  |  | 1998-04-20
Rite Engineering | Rite | 135WE | Both Steam & Water | Natural Gas | No Match | FALSE | FALSE | 3 |  |  |  | No Match | No Match | No Match | No Match | Other | No Match |  | No Match |  | 1350000 |  |  |  | 83 | 80 | [7 empty] | Federally-Regulated Commercial & Industrial Equipment | 1998-03-31 |  |  |  | 1998-04-20
Utica Boilers | Lennox | GSB8-299S | Steam | Natural Gas | Injection Type | TRUE | FALSE | 1 |  |  |  |  | None | Non-Condensing | Single-Stage | Cast Iron |  |  |  |  | 299000 | 245000 | [9 empty] | 80.9 | 75 | Federally-Regulated Consumer Product | 2011-08-22 |  |  |  | 2015-03-24
Rite Engineering | Rite | 150SGO | Both Steam & Water | Oil | Power | FALSE | FALSE | 3 |  |  |  | No Match | No Match | No Match | No Match | Other | No Match |  | No Match |  | 1500000 |  | 1500000 |  | 80 | [5 empty] | 80 |  |  | Non Federally-Regulated | 1992-10-14 |  |  |  | 1996-03-13
Ajax Boiler, Inc. | Ajax | SOXFD-7000 | Steam | Oil | Power | FALSE |  | 3 |  |  |  | No Match | No Match | No Match | No Match | Other | No Match |  | No Match |  | 7000000 |  |  |  | 75.5 | [8 empty] | Non Federally-Regulated | 1981-08-26 |  |  |  | 1998-04-20
WM Technologies | Weil-McLain | 2194 | Steam | Natural Gas | Power | FALSE | FALSE | 3 |  |  |  | No Match | No Match | No Match | No Match | Cast Iron | No Match |  | No Match |  | 7216000 |  |  |  | 80.5 | 75 |  |  | 147 | 147 |  |  |  | Non Federally-Regulated | 1988-02-06 |  |  |  | 1988-03-17
Peerless Heater Co. | Peerless | EC/ECT-04-175W | Water | Oil | Power | TRUE | FALSE | 1 |  |  |  | No Match | No Match | No Match | No Match | Cast Iron | No Match |  | No Match |  | 245000 | [10 empty] | 84.5 |  | Federally-Regulated Consumer Product | 1998-08-27 |  |  |  | 1998-12-21
Rite Engineering | Rite | A200WOE | Both Steam & Water | Oil | Power | FALSE | FALSE | 3 |  |  |  | No Match | No Match | No Match | No Match | Other | No Match |  | No Match |  | 2000000 |  | 667000 |  | 83 | 83 |  |  |  |  | 83 |  |  | Federally-Regulated Commercial & Industrial Equipment | 1997-04-02 |  |  |  | 1998-03-31
Burnham Commercial | Burnham | V-713W | Water | Oil | Power | TRUE | FALSE | 1 |  |  |  | No Match | No Match | No Match | No Match | Cast Iron | No Match |  | No Match |  | 105000 | [10 empty] | 83.5 |  | Federally-Regulated Consumer Product | 1998-07-01 |  |  |  | 1998-08-03
Dunkirk | Dunkirk | PWX-6V | Water | Combo (Natural Gas & Oil) | No Match | TRUE | FALSE | 1 |  |  |  | No Match | No Match | No Match | No Match | Cast Iron | No Match |  | No Match |  | 175000 | [10 empty] | 80.2 | 80 | Federally-Regulated Consumer Product | 2002-09-30 |  |  |  | 2015-03-24
Ajax Boiler, Inc. | Ajax | XFG8000W | Water | Natural Gas | Power | FALSE | TRUE | 3 |  |  |  | No Match | No Match | No Match | No Match | Other | No Match |  | No Match |  | 8000000 |  |  |  | 80 | 80 | [7 empty] | Federally-Regulated Commercial & Industrial Equipment | 1997-02-27 |  |  |  | 1998-04-20
Axeman-Anderson Co. | Axeman-Anderson Co. | PVT-175HD | Steam | Oil | No Match | FALSE | FALSE | 1 |  |  |  | No Match | No Match | No Match | No Match | Other | No Match |  | No Match |  | 175000 | [10 empty] | 84.4 |  | Federally-Regulated Consumer Product | 2000-06-07 |  |  |  | 2001-04-12
WM Technologies | Weil-McLain | PEG-35-SPDN-S | Steam | Natural Gas | No Match | TRUE | FALSE | 1 |  |  |  | No Match | No Match | No Match | No Match | Cast Iron | No Match |  | No Match |  | 100000 | [7 empty] | 146 |  |  | 79.1 |  | Federally-Regulated Consumer Product | 1992-02-25 |  |  |  | 1995-02-02
Slant / Fin Corp. | Slant / Fin Corp. | SE-175DP | Water | LPG | Injection Type | TRUE | FALSE | 1 |  |  |  |  | Stack Damper | Non-Condensing | Single-Stage | Cast Iron |  |  |  |  | 175000 | 145000 | [9 empty] | 81.7 | 80 | Federally-Regulated Consumer Product | 2007-11-14 |  |  |  | 2015-03-24
Burnham Commercial | Burnham | IN3 | Water | Natural Gas | No Match | TRUE | FALSE | 1 |  |  |  | No Match | No Match | No Match | No Match | Cast Iron | No Match |  | No Match |  | 62000 | [10 empty] | 81 |  | Federally-Regulated Consumer Product | 1997-02-27 |  |  |  | 1998-04-20
Slant / Fin Corp. | Galaxy | GG275HEDP | Steam | Natural Gas | No Match | FALSE | FALSE | 1 |  |  |  | No Match | No Match | No Match | No Match | Other | No Match |  | No Match |  | 275000 | [5 empty] | 80 |  |  |  |  | 82.7 | 65 | Non Federally-Regulated | 1988-03-17 |  |  |  | 1998-04-20
NY Boiler, LLC dba New Yorker Boiler | New Yorker | FR-HGS-I | Water | Oil | Power | TRUE | FALSE | 1 |  |  |  | No Match | No Match | No Match | No Match | Other | No Match |  | No Match |  | 112000 | [10 empty] | 86.1 |  | Federally-Regulated Consumer Product | 1998-08-27 |  |  |  | 1998-12-21
Raypak, Inc. | Raypak | H3902*B | Water | LPG | Induced Draft | FALSE | FALSE | 1 |  |  |  | None | None | Non-Condensing | Single-Stage | Copper |  |  |  |  | 900000 | 756000 |  |  | 84 | 80 | 84 | [6 empty] | Federally-Regulated Commercial & Industrial Equipment | 2007-12-12 |  |  |  | 2015-04-16
Water Pik, Inc. | Waterpik Technologies, Inc. | JVS075PD(I/L) | Water | LPG | No Match | FALSE | FALSE | 1 |  |  |  | No Match | No Match | No Match | No Match | Other | No Match |  | No Match |  | 75000 | [10 empty] | 85.2 |  | Federally-Regulated Consumer Product | 2001-04-12 |  |  |  | 2001-12-04
Laars Heating Systems Company | Laars | PW0715EP09CBA | Water | LPG | Induced Draft | FALSE | TRUE | 1 |  |  |  | None | None | Non-Condensing | Single-Stage | Copper | Single-Speed | 0.33 | Standard |  | 715000 | 579150 | 715000 |  | 82 | 80 |  |  | 5 |  | 82 |  |  | Federally-Regulated Commercial & Industrial Equipment | 2005-11-30 |  |  |  | 2007-11-01
WM Technologies | Weil-McLain | CG-4-SPDN | Water | Natural Gas | No Match | TRUE | FALSE | 1 |  |  |  | No Match | No Match | No Match | No Match | Cast Iron | No Match |  | No Match |  | 105000 | [10 empty] | 80.4 |  | Federally-Regulated Consumer Product | 1998-02-06 |  |  |  | 1998-05-28
Viessmann Manufacturing Co., Inc. | Viessmann Manufacturing | ECD-180 | Water | Natural Gas | No Match | FALSE | FALSE | 1 |  |  |  | No Match | No Match | No Match | No Match | Cast Iron | No Match |  | No Match |  | 180000 | [10 empty] | 83.2 |  | Federally-Regulated Consumer Product | 1999-10-22 |  |  |  | 2001-04-12
Ajax Boiler, Inc. | Ajax | XNG1375 | Water | Natural Gas | No Match | FALSE | FALSE | 3 |  |  |  | No Match | No Match | No Match | No Match | Other | No Match |  | No Match |  | 1375000 |  |  |  | 80 | 80 | [7 empty] | Federally-Regulated Commercial & Industrial Equipment | 1997-02-27 |  |  |  | 1998-04-20
Teledyne Laars | Laars | HH0500IP16CBA | Water | LPG | No Match | TRUE | FALSE | 3 |  |  |  | No Match | No Match | No Match | No Match | Copper | No Match |  | No Match |  | 500000 |  | 500000 |  | 82 | 80 |  |  | 350 |  | 82 |  |  | Non Federally-Regulated | 1992-08-27 |  |  |  | 2001-05-16
Bryan Steam Corp. | Bryan | RW-2100-W-FDG* | Water | Natural Gas | Power | FALSE | FALSE | 3 |  |  |  | No Match | No Match | No Match | No Match | Other | No Match |  | No Match |  | 21000000 |  |  |  | 83.5 | 80 | [7 empty] | Non Federally-Regulated | 1992-10-27 |  |  |  | 1998-04-20
Rite Engineering | Rite | A550SGO | Both Steam & Water | Natural Gas | Power | FALSE | FALSE | 3 |  |  |  | No Match | No Match | No Match | No Match | Other | No Match |  | No Match |  | 5500000 |  |  |  | 80 | 75 |  |  |  | 147 |  |  |  | Non Federally-Regulated | 1988-03-17 |  |  |  | 1998-04-20
Rite Engineering | Rite | A450SGO | Both Steam & Water | Combo (Natural Gas & Oil) | Power | FALSE | FALSE | 3 |  |  |  | No Match | No Match | No Match | No Match | Other | No Match |  | No Match |  | 4500000 |  | 1500000 |  | 80 | 80 |  |  |  | 147 | 80 |  |  | Non Federally-Regulated | 1992-10-14 |  |  |  | 1998-03-31
Allied Engineering Co. | Super Hot | MG50**** | Water | Natural Gas | No Match | TRUE | TRUE | 1 |  |  |  | No Match | No Match | No Match | No Match | Copper | No Match |  | No Match |  | 50000 | [7 empty] | 225 |  |  | 80 |  | Federally-Regulated Consumer Product | 1998-04-21 |  |  |  | 1998-12-21
Water Pik, Inc. | Laars | HH0715IP16C1A | Water | LPG | No Match | TRUE | FALSE | 3 |  |  |  | No Match | No Match | No Match | No Match | Copper | No Match |  | No Match |  | 715000 |  | 715000 |  | 81 | 80 |  |  | 350 |  | 81 |  |  | Federally-Regulated Commercial & Industrial Equipment | 2001-05-16 |  |  |  | 2001-05-30
WM Technologies | Weil-McLain | 0178-S | Steam | Natural Gas | Power | FALSE | FALSE | 3 |  |  |  | No Match | No Match | No Match | No Match | Cast Iron | No Match |  | No Match |  | 1379000 |  |  |  | 81.8 | 80 |  |  | 147 |  |  |  |  | Federally-Regulated Commercial & Industrial Equipment | 1997-02-27 |  |  |  | 1998-04-20
Ajax Boiler, Inc. | Ajax | WOXFD-400 | Steam | Oil | Power | FALSE | FALSE | 3 |  |  |  | No Match | No Match | No Match | No Match | Other | No Match |  | No Match |  | 400000 |  |  |  | 75.5 | [8 empty] | Non Federally-Regulated | 1988-01-22 |  |  |  | 1988-03-17
Hydrotherm, Division of Mestek, Inc. | Hydrotherm | HC-85D-PV | Water | Natural Gas | No Match | FALSE | FALSE | 1 |  |  |  | No Match | No Match | No Match | No Match | Cast Iron | No Match |  | No Match |  | 85000 | [5 empty] | 81.2 |  |  |  |  | 80.8 |  | Federally-Regulated Consumer Product | 1992-10-27 |  |  |  | 1998-02-06
Hydrotherm, Division of Mestek, Inc. | Multitemp | MR-360CP | Water | Natural Gas | No Match | FALSE | FALSE | 3 |  |  |  | No Match | No Match | No Match | No Match | Cast Iron | No Match |  | No Match |  | 360000 |  |  |  | 82.8 | 80 | [7 empty] | Federally-Regulated Commercial & Industrial Equipment | 1997-02-27 |  |  |  | 1998-04-20
Crown Boiler Co. | Crown | AWR175 | Water | LPG | Injection Type | FALSE | FALSE | 1 |  |  | TRUE |  | Stack Damper | Non-Condensing | Single-Stage | Cast Iron | Single-Speed |  |  |  | 175000 | 146000 | [9 empty] | 83.1 | 80 | Federally-Regulated Consumer Product | 2012-11-16 |  |  |  | 2013-04-19
Lochinvar, LLC. | Lochinvar Corp. | KBN081 | Water | Natural Gas | Power | FALSE | FALSE | 1 |  |  | TRUE | None | None | Condensing | Step Modulating | Other |  |  |  |  | 80000 | 74000 | [9 empty] | 95 | 80 | Federally-Regulated Consumer Product | 2013-04-19 |  |  |  | 2014-10-23
Ajax Boiler, Inc. | Ajax | SGOXFD-300 | Steam | Natural Gas | Power | FALSE | FALSE | 3 |  |  |  |  | No Match | No Match | No Match | Other |  |  |  |  | 300000 |  |  |  | 75.5 | 75 | [7 empty] | Non Federally-Regulated | 1988-03-17 |  |  |  | 1992-10-01
Dunkirk | Dunkirk | PVSB-3D | Steam | LPG | No Match | TRUE | FALSE | 1 |  |  |  | No Match | No Match | No Match | No Match | Cast Iron | No Match |  | No Match |  | 70000 | [10 empty] | 81.1 |  | Federally-Regulated Consumer Product | 1997-02-27 |  |  |  | 1998-04-20
NY Boiler, LLC dba New Yorker Boiler | New Yorker | MICROTEK3-1 | Water | Oil | Power | TRUE | FALSE | 1 |  |  |  | No Match | No Match | No Match | No Match | Other | No Match |  | No Match |  | 84000 | [10 empty] | 86.7 |  | Federally-Regulated Consumer Product | 1998-03-31 |  |  |  | 1998-04-20
Ajax Boiler, Inc. | Ajax | WGXFD-800 | Steam | Natural Gas | Power | FALSE | FALSE | 3 |  |  |  | No Match | No Match | No Match | No Match | Other | No Match |  | No Match |  | 800000 |  |  |  | 75.5 | 75 |  |  |  | 147 |  |  |  | Non Federally-Regulated | 1988-01-22 |  |  |  | 1988-03-17
Edwards Engineering Corp. | Edwards Engineering Corp. | 3010PFRW | Both Steam & Water | Oil | Power | FALSE | FALSE | 3 |  |  |  | No Match | No Match | No Match | No Match | Other | No Match |  | No Match |  | 525000 |  |  |  | 80 | [8 empty] | Non Federally-Regulated | 1988-03-16 |  |  |  | 1988-03-17
Slant / Fin Corp. | Galaxy | GG250HS | Steam | LPG | No Match | TRUE | FALSE | 1 |  |  |  | No Match | No Match | No Match | No Match | Other | No Match |  | No Match |  | 250000 | [5 empty] | 80 |  | 147 | 293 |  | 76.8 | 63 | Non Federally-Regulated | 1988-03-17 |  |  |  | 1998-04-20
Teledyne Laars | Teledyne Laars | JVS125PD(I/L) | Water | LPG | No Match | FALSE | FALSE | 1 |  |  |  | No Match | No Match | No Match | No Match | Other | No Match |  | No Match |  | 125000 | [10 empty] | 84.5 |  | Federally-Regulated Consumer Product | 1998-02-06 |  |  |  | 2001-05-16
Peerless Heater Co. | Peerless | G-661-SID | Steam | Natural Gas | No Match | FALSE | FALSE | 1 |  |  |  | No Match | No Match | No Match | No Match | Cast Iron | No Match |  | No Match |  | 200000 | [5 empty] | 80.3 |  | 3 |  |  | 80.2 |  | Federally-Regulated Consumer Product | 1992-10-27 |  |  |  | 1998-04-20
Burnham Commercial | Burnham | V-15A | Water | Oil | Power | TRUE | FALSE | 1 |  |  |  | No Match | No Match | No Match | No Match | Cast Iron | No Match |  | No Match |  | 189000 | [10 empty] | 83.3 |  | Federally-Regulated Consumer Product | 1998-08-03 |  |  |  | 1998-08-27
Rite Engineering | Rite | 55SG | Both Steam & Water | Natural Gas | Power | FALSE | FALSE | 3 |  |  |  | No Match | No Match | No Match | No Match | Other | No Match |  | No Match |  | 550000 |  |  |  | 80 | 75 |  |  |  | 147 |  |  |  | Non Federally-Regulated | 1988-01-22 |  |  |  | 1988-03-17
Kewanee Boiler Co. | Kewanee | 3R12KO | Steam | Oil | Power | FALSE | FALSE | 3 |  |  |  | No Match | No Match | No Match | No Match | Other | No Match |  | No Match |  | 2250000 |  |  |  | 82 | [8 empty] | Non Federally-Regulated | 1989-08-15 |  |  |  | 1998-04-20
Peerless Heater Co. | Peerless | 61-05-STDG-S | Steam | Natural Gas | No Match | TRUE | FALSE | 1 |  |  |  | No Match | No Match | No Match | No Match | Cast Iron | No Match |  | No Match |  | 160000 | [10 empty] | 77.8 |  | Federally-Regulated Consumer Product | 1998-07-01 |  |  |  | 1998-08-03
Ajax Boiler, Inc. | Ajax | OSGOXFD350 | Steam | Natural Gas | Power | FALSE | TRUE | 3 |  |  |  |  | No Match | No Match | No Match | Other |  |  |  |  | 350000 |  |  |  | 75.5 | 75 | [7 empty] | Non Federally-Regulated | 1988-03-17 |  |  |  | 1998-04-20
Water Pik, Inc. | Waterpik Technologies, Inc. | JVS125PD(I/L) | Water | LPG | No Match | FALSE | FALSE | 1 |  |  |  | No Match | No Match | No Match | No Match | Other | No Match |  | No Match |  | 125000 | [10 empty] | 84.5 |  | Federally-Regulated Consumer Product | 2001-04-12 |  |  |  | 2001-11-21
PVI Industries , LLC | PVI | 150 WBHE 250A-TP | Water | Natural Gas | No Match | FALSE | FALSE | 3 |  |  |  |  | No Match | No Match | No Match | Other |  |  |  |  | 6000000 |  |  |  | 84 | 80 |  |  |  |  | 85 |  |  | Non Federally-Regulated | 1992-09-28 |  |  |  | 1992-10-27
Ajax Boiler, Inc. | Ajax | WGXFD-7500 | Steam | Natural Gas | Power | FALSE |  | 3 |  |  |  | No Match | No Match | No Match | No Match | Other | No Match |  | No Match |  | 7500000 |  |  |  | 75.5 |  |  | 75 |  | 147 |  |  |  | Non Federally-Regulated | 1981-08-26 |  |  |  | 1998-04-20
Hydrotherm, Division of Mestek, Inc. | Hydrotherm | MG-6545 | Water | Natural Gas | Power | TRUE | FALSE | 3 |  |  |  | No Match | No Match | No Match | No Match | Cast Iron | No Match |  | No Match |  | 6743000 |  |  |  | 81.3 | 80 | [7 empty] | Federally-Regulated Commercial & Industrial Equipment | 1997-02-27 |  |  |  | 1998-04-20
H. B. Smith Co. | H. B. Smith | G28-S/W-9 | Steam | Natural Gas | Power | FALSE | FALSE | 3 |  |  |  | No Match | No Match | No Match | No Match | Other | No Match |  | No Match |  | 2548000 |  |  |  | 81.8 | 75 |  |  | 40 | 147 |  |  |  | Non Federally-Regulated | 1988-03-17 |  |  |  | 1998-04-20
Ajax Boiler, Inc. | Ajax | HFC1275 | Steam | Combo (Natural Gas & Oil) | Power | FALSE | FALSE | 3 |  |  |  | No Match | No Match | No Match | No Match | Other | No Match |  | No Match |  | 1275000 |  | 750000 |  | 80 | 80 |  |  |  |  | 80 |  |  | Federally-Regulated Commercial & Industrial Equipment | 1997-01-07 |  |  |  | 1997-02-27
Water Pik, Inc. | Waterpik Technologies, Inc. | PW0250CN01CB | Water | Natural Gas | No Match | TRUE | FALSE | 1 |  |  |  | No Match | No Match | No Match | No Match | Other | No Match |  | No Match |  | 250000 | [10 empty] | 80.6 |  | Federally-Regulated Consumer Product | 2001-04-12 |  |  |  | 2001-06-28
Dunkirk | Ultimate Engineering / Division of Dunkirk | UPSB-8D | Steam | LPG | No Match | FALSE | FALSE | 1 |  |  |  | No Match | No Match | No Match | No Match | Cast Iron | No Match |  | No Match |  | 245000 | [10 empty] | 81.3 |  | Federally-Regulated Consumer Product | 1998-02-06 |  |  |  | 2000-06-07
Burnham Commercial | Burnham | (K)RSA170 | Water | Oil | Power | TRUE | FALSE | 1 |  |  |  | No Match | No Match | No Match | No Match | Other | No Match |  | No Match |  | 238000 | [10 empty] | 81.9 |  | Federally-Regulated Consumer Product | 1999-03-04 |  |  |  | 2000-08-01
Ajax Boiler, Inc. | Ajax | WOXFD-600 | Steam | Oil | Power | FALSE | FALSE | 3 |  |  |  | No Match | No Match | No Match | No Match | Other | No Match |  | No Match |  | 600000 |  |  |  | 75.5 | [8 empty] | Non Federally-Regulated | 1988-03-17 |  |  |  | 1992-10-01
Dunkirk | Bryant | BS2AAP000105AAAA | Steam | LPG | No Match | FALSE | FALSE | 1 |  |  |  | No Match | No Match | No Match | No Match | Cast Iron | No Match |  | No Match |  | 105000 | [10 empty] | 80.4 |  | Federally-Regulated Consumer Product | 1997-02-27 |  |  |  | 1998-04-20
Hydrotherm, Division of Mestek, Inc. | Hydrotherm | VG-350BW-PV | Steam | Natural Gas | No Match | FALSE | FALSE | 3 |  |  |  |  | No Match | No Match | No Match | Other |  |  |  |  | 350000 |  |  |  | 80 | 75 | [7 empty] | Non Federally-Regulated | 1988-03-17 |  |  |  | 1998-04-20
Burnham Commercial | Burnham | PF-521-S | Steam | Combo (Natural Gas & Oil) | Power | FALSE | FALSE | 3 |  |  |  | No Match | No Match | No Match | No Match | Cast Iron | No Match |  | No Match |  | 4312000 |  |  |  | 81.1 | 80 | [7 empty] | Non Federally-Regulated | 1992-10-27 |  |  |  | 1996-03-13
Raypak, Inc. | Raypak | H92072*BE | Water | LPG | Induced Draft | FALSE | FALSE | 1 |  |  |  | None | None | Non-Condensing | Single-Stage | Copper |  |  |  |  | 2070000 | 1801000 |  |  | 87 | 80 | 87 | [6 empty] | Federally-Regulated Commercial & Industrial Equipment | 2007-12-12 |  |  |  | 2015-04-20
Burnham Commercial | Burnham | 210(A/B) | Water | Natural Gas | No Match | TRUE | FALSE | 1 |  |  |  | No Match | No Match | No Match | No Match | Cast Iron | No Match |  | No Match |  | 299000 | [10 empty] | 80.7 |  | Federally-Regulated Consumer Product | 1997-02-27 |  |  |  | 1998-04-20
Ajax Boiler, Inc. | Ajax | OWGFD-13000 | Water | Natural Gas | Power | FALSE | TRUE | 3 |  |  |  | No Match | No Match | No Match | No Match | Other | No Match |  | No Match |  | 13000000 |  |  |  | 82 | 80 | [7 empty] | Non Federally-Regulated | 1992-10-27 |  |  |  | 1998-04-20
Teledyne Laars | Laars | HH0600IN09*BA | Water | Natural Gas | No Match | FALSE | TRUE | 3 |  |  |  | No Match | No Match | No Match | No Match | Copper | No Match |  | No Match |  | 600000 |  | 150000 |  | 82 | 80 |  |  | 5 |  | 82 |  |  | Federally-Regulated Commercial & Industrial Equipment | 1996-09-19 |  |  |  | 2001-05-16
Ajax Boiler, Inc. | Ajax | OSGX1375 | Steam | LPG | No Match | FALSE | TRUE | 3 |  |  |  | No Match | No Match | No Match | No Match | Other | No Match |  | No Match |  | 1375000 |  |  |  | 75.5 | 75 |  |  |  | 352 |  |  |  | Non Federally-Regulated | 1988-03-17 |  |  |  | 1998-04-20
Rite Engineering | Rite | A150Y | Both Steam & Water | Natural Gas | No Match | FALSE | FALSE | 3 |  |  |  | No Match | No Match | No Match | No Match | Other | No Match |  | No Match |  | 1500000 |  |  |  | 80 | 75 |  |  |  | 147 |  |  |  | Non Federally-Regulated | 1988-03-17 |  |  |  | 1992-10-14
Dunkirk | Payne | BW3AAP000225AAAA | Water | LPG | No Match | FALSE | FALSE | 1 |  |  |  | No Match | No Match | No Match | No Match | Cast Iron | No Match |  | No Match |  | 225000 | [10 empty] | 82 |  | Federally-Regulated Consumer Product | 1997-02-27 |  |  |  | 1998-04-20
Newmac Manufacturing | Newmac Manufacturing | NBR 102-110 | Water | Oil | Power | TRUE | FALSE | 1 |  |  |  | No Match | No Match | No Match | No Match | Other | No Match |  | No Match |  | 139400 | [10 empty] | 83.4 |  | Federally-Regulated Consumer Product | 1998-05-28 |  |  |  | 1998-07-01
PB Heat, LLC | PB Heat, LLC | 63.04L-SPRK-W | Water | Natural Gas | Injection Type | FALSE | FALSE | 1 |  |  |  | Draft Diverter | Stack Damper | Non-Condensing | Single-Stage | Cast Iron | Single-Speed |  | Standard |  | 147500 | 123000 | [9 empty] | 82.7 | 80 | Federally-Regulated Consumer Product | 2007-11-14 |  |  |  | 2011-06-20
Raypak, Inc. | Raypak | H-0331 | Water | LPG | Injection Type | FALSE | FALSE | 1 |  |  |  | None | None | Non-Condensing | Single-Stage | Copper |  |  |  |  | 334000 | 274000 |  |  | 82 | 80 | [7 empty] | Federally-Regulated Commercial & Industrial Equipment | 2007-12-12 |  |  |  | 2010-03-29
PB Heat, LLC | Smith Cast Iron Boilers | GSX-118-INT | Steam | Natural Gas | Injection Type | FALSE | FALSE | 1 |  |  |  | Draft Diverter | Stack Damper | Non-Condensing | Single-Stage | Cast Iron |  |  |  |  | 118000 | 98000 | [9 empty] | 82.6 | 75 | Federally-Regulated Consumer Product | 2011-08-02 |  |  |  | 2013-04-19
Bryan Steam Corp. | Bryan | 313-W-FOG | Both Steam & Water | Natural Gas | Power | FALSE |  | 3 |  |  |  | No Match | No Match | No Match | No Match | Other | No Match |  | No Match |  | 750000 |  |  |  | 75 |  |  | 75 |  | 147 |  |  |  | Non Federally-Regulated | 1981-08-26 |  |  |  | 1998-04-20
Ajax Boiler, Inc. | Ajax | OSOXFD600 | Steam | Oil | Power | FALSE | TRUE | 3 |  |  |  | No Match | No Match | No Match | No Match | Other | No Match |  | No Match |  | 600000 |  |  |  | 75.5 | [8 empty] | Non Federally-Regulated | 1988-03-17 |  |  |  | 1998-04-20
Teledyne Laars | Laars | NJ1266 | Steam | Natural Gas | No Match | FALSE | TRUE | 3 |  |  |  | No Match | No Match | No Match | No Match | Copper | No Match |  | No Match |  | 1266000 |  | 1266000 |  | 75 | 75 |  |  | 5 | 147 | 75 |  |  | Non Federally-Regulated | 1988-02-06 |  |  |  | 1996-03-13
Dunkirk | Day & Night | 235BAW007262A | Steam | Natural Gas | No Match | FALSE | FALSE | 1 |  |  |  | No Match | No Match | No Match | No Match | Cast Iron | No Match |  | No Match |  | 262500 | [7 empty] | 5 |  |  | 81.3 | 68 | Federally-Regulated Consumer Product | 1991-05-15 |  |  |  | 1992-10-27
Teledyne Laars | Teledyne Laars | JV(H/P)100NC | Water | Natural Gas | Power | FALSE | FALSE | 1 |  |  |  | No Match | No Match | No Match | No Match | Other | No Match |  | No Match |  | 100000 | [10 empty] | 82.4 |  | Federally-Regulated Consumer Product | 2000-06-07 |  |  |  | 2001-05-16
Dunkirk | Dunkirk | PVSB-4D | Steam | Natural Gas | No Match | TRUE | FALSE | 1 |  |  |  | No Match | No Match | No Match | No Match | Cast Iron | No Match |  | No Match |  | 112500 | [10 empty] | 78.8 |  | Federally-Regulated Consumer Product | 1998-05-28 |  |  |  | 1998-07-01
U.S. Boiler Co. | U.S. Boiler Co. | SCG-5 | Water | LPG | Induced Draft | FALSE | FALSE | 1 |  |  | TRUE |  | None | Non-Condensing | Single-Stage | Cast Iron | Single-Speed |  |  |  | 140000 | 120000 | [9 empty] | 85.3 | 80 | Federally-Regulated Consumer Product | 2012-11-16 |  |  |  | 2013-04-19
Bryan Steam Corp. | Bryan | CL-180-W-G | Water | Natural Gas | No Match | TRUE | FALSE | 3 |  |  |  | No Match | No Match | No Match | No Match | Other | No Match |  | No Match |  | 1800000 |  |  |  | 80 | 80 |  |  |  |  | 80 |  |  | Non Federally-Regulated | 1992-10-16 |  |  |  | 1996-02-29
WM Technologies | Weil-McLain | B-SGO-5W | Water | Oil | No Match | TRUE | FALSE | 1 |  |  |  | No Match | No Match | No Match | No Match | Cast Iron | No Match |  | No Match |  | 203000 | [10 empty] | 85 |  | Federally-Regulated Consumer Product | 2000-06-07 |  |  |  | 2002-04-02
A.O. Smith Water Products Company | A O Smith Water Products | HWS-0700 | Both Steam & Water | Natural Gas | No Match | FALSE | FALSE | 3 |  |  |  | No Match | No Match | No Match | No Match | Copper | No Match |  | No Match |  | 700000 |  |  |  | 80 | 75 |  |  |  | 147 |  |  |  | Non Federally-Regulated | 1988-02-06 |  |  |  | 1988-03-17
Crown Boiler Co. | Crown | ABF-210-SPD | Water | Natural Gas | No Match | TRUE | FALSE | 1 |  |  |  | No Match | No Match | No Match | No Match | Cast Iron | No Match |  | No Match |  | 210000 | [5 empty] | 80.4 |  | 147 |  |  | 80.1 |  | Federally-Regulated Consumer Product | 1992-10-27 |  |  |  | 1998-04-20
Peerless Heater Co. | Peerless | G-704FDA* | Steam | Natural Gas | Power | FALSE |  | 3 |  |  |  | No Match | No Match | No Match | No Match | Cast Iron | No Match |  | No Match |  | 559000 |  |  |  | 79.8 |  |  | 75 |  | 147 |  |  |  | Non Federally-Regulated | 1983-08-16 |  |  |  | 1998-04-20
Glowcore Corp. | Unicore | GB13014 | Water | Natural Gas | Power | FALSE | FALSE | 1 |  |  |  | No Match | No Match | No Match | No Match | Copper | No Match |  | No Match |  | 130000 | [5 empty] | 88.4 |  |  |  |  | 88.8 |  | Federally-Regulated Consumer Product | 1992-10-27 |  |  |  | 1998-04-20
Ajax Boiler, Inc. | Ajax | OWGH900 | Steam | Natural Gas | No Match | FALSE | TRUE | 3 |  |  |  | No Match | No Match | No Match | No Match | Other | No Match |  | No Match |  | 900000 |  |  |  | 80 | 80 |  |  |  |  | 80 |  |  | Non Federally-Regulated | 1992-10-27 |  |  |  | 1996-02-29
Fulton Boiler Works | Fulton | PHP-500-****** | Steam | Natural Gas | Power | FALSE | FALSE | 3 |  |  |  | No Match | No Match | No Match | No Match | Other | No Match |  | No Match |  | 500000 |  |  |  | 82 | 80 |  |  | 100 |  |  |  |  | Non Federally-Regulated | 1992-10-27 |  |  |  | 1996-02-29
Dunkirk | Dunkirk | DPFG-8T2-240W | Water | Natural Gas | No Match | FALSE | TRUE | 1 |  |  |  | No Match | No Match | No Match | No Match | Cast Iron | No Match |  | No Match |  | 240000 | [10 empty] | 80.6 |  | Federally-Regulated Consumer Product | 1998-08-27 |  |  |  | 1998-12-21
Ajax Boiler, Inc. | Ajax | HFG7000 | Steam | Natural Gas | Power | FALSE | FALSE | 3 |  |  |  | No Match | No Match | No Match | No Match | Other | No Match |  | No Match |  | 7000000 |  |  |  | 80 | 80 | [7 empty] | Federally-Regulated Commercial & Industrial Equipment | 1997-02-27 |  |  |  | 1998-04-20
U.S. Boiler Co. | U.S. Boiler Co. | MPO-IQ84 | Water | Oil | Power | FALSE | FALSE | 1 |  |  |  |  | None | Non-Condensing | Single-Stage | Cast Iron |  |  |  |  | 84000 | 74000 | [9 empty] | 87 | 80 | Federally-Regulated Consumer Product | 2011-06-20 |  |  |  | 2012-06-11
Bryan Steam Corp. | Bryan | CL-210-S-***-G | Steam | Natural Gas | No Match | TRUE | FALSE | 3 |  |  |  | No Match | No Match | No Match | No Match | Other | No Match |  | No Match |  | 2100000 |  |  |  | 80 | 80 |  |  |  |  | 80 |  |  | Non Federally-Regulated | 1992-10-16 |  |  |  | 1996-02-29
Dunkirk | Ultimate Engineering / Division of Dunkirk | PFO-3-.90 | Water | Oil | Power | TRUE | FALSE | 1 |  |  |  | No Match | No Match | No Match | No Match | Cast Iron | No Match |  | No Match |  | 126000 | [10 empty] | 82.8 |  | Federally-Regulated Consumer Product | 1998-07-01 |  |  |  | 1998-08-03
Ajax Boiler, Inc. | Ajax | WOFD-150 | Steam | Oil | Power | FALSE | FALSE | 1 |  |  |  | No Match | No Match | No Match | No Match | Other | No Match |  | No Match |  | 150000 | [5 empty] | 75.5 | [6 empty] | Non Federally-Regulated | 1988-03-17 |  |  |  | 1998-04-20
Water Pik, Inc. | Waterpik Technologies, Inc. | JVT050PD(I/L) | Water | LPG | No Match | TRUE | FALSE | 1 |  |  |  | No Match | No Match | No Match | No Match | Other | No Match |  | No Match |  | 50000 | [10 empty] | 82 |  | Federally-Regulated Consumer Product | 2001-04-12 |  |  |  | 2001-11-21
Vaillant Corp. | Vaillant | GA100-14 | Water | LPG | No Match | TRUE | FALSE | 1 |  |  |  | No Match | No Match | No Match | No Match | Cast Iron | No Match |  | No Match |  | 140000 | [10 empty] | 81 |  | Federally-Regulated Consumer Product | 1997-02-27 |  |  |  | 1998-04-20
U.S. Boiler Co. | U.S. Boiler Co. | PVG-8 | Water | Natural Gas | Induced Draft | FALSE | FALSE | 1 |  |  |  |  | None | Non-Condensing | Single-Stage | Cast Iron | Single-Speed |  |  |  | 245000 | 208000 | [9 empty] | 84.5 | 80 | Federally-Regulated Consumer Product | 2012-06-11 |  |  |  | 2012-11-16
Dunkirk | Pennco, Inc. | 1505HWD | Water | Natural Gas | No Match | TRUE | FALSE | 1 |  |  |  | No Match | No Match | No Match | No Match | Cast Iron | No Match |  | No Match |  | 140000 | [10 empty] | 80.3 |  | Federally-Regulated Consumer Product | 1998-12-21 |  |  |  | 2001-11-01
U.S. Boiler Co. | U.S. Boiler Co. | 210I | Water | Natural Gas | Induced Draft | FALSE | FALSE | 1 |  |  |  |  | Stack Damper | Non-Condensing | Single-Stage | Cast Iron | Single-Speed |  |  |  | 299000 | 246000 | [9 empty] | 82 | 80 | Federally-Regulated Consumer Product | 2012-06-11 |  |  |  | 2012-11-16
Ajax Boiler, Inc. | Ajax | OSGXFD1125 | Steam | Natural Gas | Power | FALSE | TRUE | 3 |  |  |  |  | No Match | No Match | No Match | Other |  |  |  |  | 1125000 |  |  |  | 75.5 | 75 | [7 empty] | Non Federally-Regulated | 1988-03-17 |  |  |  | 1998-04-20
Water Pik, Inc. | Laars | PH0175CP01CB | Water | LPG | No Match | TRUE | TRUE | 1 |  |  |  | No Match | No Match | No Match | No Match | Copper | No Match |  | No Match |  | 175000 | [10 empty] | 82 | 80 | Federally-Regulated Consumer Product | 2001-11-21 |  |  |  | 2015-03-24
Edwards Engineering Corp. | Edwards Engineering Corp. | 1510PFR | Both Steam & Water | Oil | Power | FALSE | FALSE | 1 |  |  |  | No Match | No Match | No Match | No Match | Other | No Match |  | No Match |  | 262500 | [10 empty] | 76.7 |  | Federally-Regulated Consumer Product | 1988-03-16 |  |  |  | 1988-03-17
Teledyne Laars | Laars | HH0400MN20****** | Water | Natural Gas | Power | FALSE | TRUE | 3 |  |  |  | No Match | No Match | No Match | No Match | Copper | No Match |  | No Match |  | 399000 |  |  |  | 83 | 80 |  |  | 5 |  |  |  |  | Federally-Regulated Commercial & Industrial Equipment | 1997-02-27 |  |  |  | 1998-04-20
NY Boiler, LLC dba New Yorker Boiler | New Yorker | FR-122 | Water | Oil | No Match | TRUE | FALSE | 1 |  |  |  | No Match | No Match | No Match | No Match | Other | No Match |  | No Match |  | 154000 | [10 empty] | 85.1 |  | Federally-Regulated Consumer Product | 2000-06-07 |  |  |  | 2001-03-01
Crown Boiler Co. | Crown | CWD138 | Water | LPG | Induced Draft | FALSE | FALSE | 1 |  |  |  |  | None | Non-Condensing | Single-Stage | Cast Iron | Single-Speed |  |  |  | 137500 | 118000 | [9 empty] | 85.2 | 80 | Federally-Regulated Consumer Product | 2011-07-06 |  |  |  | 2011-12-30
Dunkirk | Dunkirk | DPFO-3-.90 | Water | Oil | No Match | TRUE | FALSE | 1 |  |  |  | No Match | No Match | No Match | No Match | Cast Iron | No Match |  | No Match |  | 126000 | [10 empty] | 82.8 |  | Federally-Regulated Consumer Product | 2001-04-12 |  |  |  | 2002-04-02
Hydrotherm, Division of Mestek, Inc. | Hydrotherm | MOP1925 | Water | Natural Gas | Power | TRUE | FALSE | 3 |  |  |  | No Match | No Match | No Match | No Match | Cast Iron | No Match |  | No Match |  | 1925000 |  |  |  | 81.3 | 80 |  |  | 147 |  | 81.3 |  |  | Non Federally-Regulated | 1993-01-27 |  |  |  | 1996-02-02
Lochinvar, LLC. | Lochinvar Corp. | KBN106 | Water | Natural Gas | Power | FALSE | FALSE | 1 |  |  |  | None | None | Condensing | Step Modulating | Other |  |  |  |  | 105000 | 94000 | [9 empty] | 95.4 | 80 | Federally-Regulated Consumer Product | 2010-07-21 |  |  |  | 2013-04-19
Ajax Boiler, Inc. | Ajax | WOFD-4500 | Steam | Oil | Power | FALSE | FALSE | 3 |  |  |  | No Match | No Match | No Match | No Match | Other | No Match |  | No Match |  | 4500000 |  |  |  | 75.5 | [8 empty] | Non Federally-Regulated | 1988-01-22 |  |  |  | 1988-03-17
Laars Heating Systems Company | Laars | HH0500EP09CBA | Water | LPG | Induced Draft | FALSE | TRUE | 1 |  |  |  | None | None | Non-Condensing | Single-Stage | Copper | None |  | No Match |  | 500000 | 405000 | 500000 |  | 82 | 80 |  |  | 5 |  | 82 |  |  | Federally-Regulated Commercial & Industrial Equipment | 2005-11-30 |  |  |  | 2007-11-01
Peerless Heater Co. | Peerless | G-8106 | Steam | LPG | No Match | FALSE |  | 1 |  |  |  | No Match | No Match | No Match | No Match | Cast Iron | No Match |  | No Match |  | 250000 | [5 empty] | 80 |  |  | 293 |  | 68.6 |  | Non Federally-Regulated | 1983-08-16 |  |  |  | 1998-04-20
Hydrotherm, Division of Mestek, Inc. | Hydrotherm | PB-235W | Water | Oil | Power | TRUE | FALSE | 1 |  |  |  | No Match | No Match | No Match | No Match | Cast Iron | No Match |  | No Match |  | 238000 | [10 empty] | 85.1 |  | Federally-Regulated Consumer Product | 1998-08-03 |  |  |  | 1998-08-27
Laars Heating Systems Company | Bradford-White | BNTH210 | Water | Natural Gas | Induced Draft | FALSE | FALSE | 1 |  |  | TRUE |  | None | Condensing | Step Modulating | Other | Single-Speed |  |  |  | 210000 | 197000 | [9 empty] | 90 | 80 | Federally-Regulated Consumer Product | 2013-04-19 |  |  |  | 2013-11-14
Rite Engineering | Rite | A650SO | Both Steam & Water | Oil | Power | FALSE | FALSE | 3 |  |  |  | No Match | No Match | No Match | No Match | Other | No Match |  | No Match |  | 6500000 |  |  |  | 80 | [8 empty] | Non Federally-Regulated | 1988-03-17 |  |  |  | 1992-10-14
Burnham Commercial | Burnham | FD-24 | Water | Combo (Natural Gas & Oil) | Power | FALSE | FALSE | 3 |  |  |  | No Match | No Match | No Match | No Match | Other | No Match |  | No Match |  | 1050000 |  |  |  | 83.9 | 80 | [7 empty] | Federally-Regulated Commercial & Industrial Equipment | 1997-02-27 |  |  |  | 1998-04-20
WM Technologies | Weil-McLain | CGI-6-PIL | Water | LPG | No Match | FALSE | FALSE | 1 |  |  |  | No Match | No Match | No Match | No Match | Cast Iron | No Match |  | No Match |  | 167000 | [10 empty] | 82.4 |  | Federally-Regulated Consumer Product | 1998-03-31 |  |  |  | 1998-04-20
U.S. Boiler Co. | U.S. Boiler Co. | RV6 | Water | Natural Gas | Induced Draft | FALSE | FALSE | 1 |  |  |  |  | None | Non-Condensing | Single-Stage | Cast Iron | Single-Speed |  |  |  | 164000 | 143000 | [9 empty] | 87.2 | 80 | Federally-Regulated Consumer Product | 2011-07-06 |  |  |  | 2012-11-16
Ajax Boiler, Inc. | Ajax | OWGB1250 | Steam | LPG | No Match | FALSE | TRUE | 3 |  |  |  | No Match | No Match | No Match | No Match | Other | No Match |  | No Match |  | 1250000 |  |  |  | 80 | 80 |  |  |  |  | 80 |  |  | Non Federally-Regulated | 1992-10-27 |  |  |  | 1996-02-29
Ajax Boiler, Inc. | Ajax | OWGH450 | Steam | Natural Gas | No Match | FALSE | TRUE | 3 |  |  |  | No Match | No Match | No Match | No Match | Other | No Match |  | No Match |  | 450000 |  |  |  | 75.5 | 75 |  |  |  | 147 |  |  |  | Non Federally-Regulated | 1988-02-06 |  |  |  | 1992-10-01
Raypak, Inc. | Hurricane | 1125T | Steam | Natural Gas | No Match | FALSE |  | 3 |  |  |  | No Match | No Match | No Match | No Match | Copper | No Match |  | No Match |  | 1124700 |  |  |  | 80 |  |  | 75 |  | 147 |  |  |  | Non Federally-Regulated | 1983-08-16 |  |  |  | 1998-04-20
Hydrotherm, Division of Mestek, Inc. | Hydrotherm | PB-150W | Water | Oil | Power | TRUE | FALSE | 1 |  |  |  | No Match | No Match | No Match | No Match | Cast Iron | No Match |  | No Match |  | 154000 | [10 empty] | 86.2 |  | Federally-Regulated Consumer Product | 1998-08-03 |  |  |  | 1998-08-27
Lochinvar, LLC. | Hamilton | HEDL-2065 | Water | LPG | Power | FALSE | TRUE | 3 |  |  |  | No Match | No Match | No Match | No Match | Copper | No Match |  | No Match |  | 2065000 |  | 2065000 |  | 82 | 80 |  |  |  |  | 82 |  |  | Federally-Regulated Commercial & Industrial Equipment | 1995-02-15 |  |  |  | 2007-12-12
Hydrotherm, Division of Mestek, Inc. | Hydrotherm | R-250B-P | Steam | Natural Gas | No Match | FALSE | FALSE | 1 |  |  |  | No Match | No Match | No Match | No Match | Other | No Match |  | No Match |  | 250000 | [5 empty] | 78 |  |  |  |  | 70.9 | 65 | Non Federally-Regulated | 1988-03-17 |  |  |  | 1998-04-20
Burnham Commercial | Burnham | K-5008B-WI | Water | Natural Gas | No Match | FALSE | FALSE | 3 |  |  |  |  | No Match | No Match | No Match | Cast Iron |  |  |  |  | 546000 |  | 546000 |  | 80 | 80 |  |  | 14 | 147 | 80 |  |  | Non Federally-Regulated | 1992-06-22 |  |  |  | 1992-10-27
Slant / Fin Corp. | Reliant 100 | 100-A-150E | Steam | LPG | No Match | FALSE | FALSE | 1 |  |  |  | No Match | No Match | No Match | No Match | Cast Iron | No Match |  | No Match |  | 150000 | [5 empty] | 80.7 |  |  |  |  | 71.7 | 65 | Non Federally-Regulated | 1988-03-17 |  |  |  | 1998-04-20
Dunkirk | Dunkirk | DPFO-4-1.15W | Water | Oil | Power | TRUE | TRUE | 1 |  |  |  | No Match | No Match | No Match | No Match | Cast Iron | No Match |  | No Match |  | 161000 | [10 empty] | 80 |  | Federally-Regulated Consumer Product | 1998-07-01 |  |  |  | 1998-08-03
Teledyne Laars | Laars | HH0125CP01KB | Water | LPG | No Match | TRUE | TRUE | 1 |  |  |  | No Match | No Match | No Match | No Match | Copper | No Match |  | No Match |  | 125000 | [7 empty] | 212 |  |  | 81.5 |  | Federally-Regulated Consumer Product | 1992-10-27 |  |  |  | 1998-04-20
Ajax Boiler, Inc. | Ajax | OWG2000 | Steam | Natural Gas | No Match | FALSE | TRUE | 3 |  |  |  | No Match | No Match | No Match | No Match | Other | No Match |  | No Match |  | 2000000 |  |  |  | 80 | 80 |  |  |  |  | 80 |  |  | Non Federally-Regulated | 1992-10-01 |  |  |  | 1992-10-27
Dunkirk | Dunkirk | DPFO-4-1.35 | Water | Oil | Power | TRUE | FALSE | 1 |  |  |  | No Match | No Match | No Match | No Match | Cast Iron | No Match |  | No Match |  | 189000 | [10 empty] | 83.3 |  | Federally-Regulated Consumer Product | 1998-02-06 |  |  |  | 1998-05-28
Dunkirk | Smith Cast Iron Boilers | PVGA-4 | Water | Natural Gas | No Match | FALSE | FALSE | 1 |  |  |  | No Match | No Match | No Match | No Match | Cast Iron | No Match |  | No Match |  | 112500 | [10 empty] | 83 |  | Federally-Regulated Consumer Product | 1997-02-27 |  |  |  | 1998-04-20
Ajax Boiler, Inc. | Ajax | OSGX2250 | Steam | Natural Gas | No Match | FALSE | TRUE | 3 |  |  |  | No Match | No Match | No Match | No Match | Other | No Match |  | No Match |  | 2250000 |  |  |  | 80 | 80 |  |  |  |  | 80 |  |  | Non Federally-Regulated | 1992-10-27 |  |  |  | 1996-02-29
Laars Heating Systems Company | Laars Heating Systems Co. | MT2H0500 | Water | Natural Gas | Power | FALSE | FALSE | 1 |  |  |  |  | None | Non-Condensing | Two-Stage Modulating | Copper |  |  |  |  | 500000 | 425000 |  |  | 85 |  | 85 | [6 empty] | Federally-Regulated Commercial & Industrial Equipment | 2014-09-05 |  |  |  | 2015-04-20
Burnham Commercial | Burnham | V-73W | Water | Oil | Power | TRUE | FALSE | 1 |  |  |  | No Match | No Match | No Match | No Match | Cast Iron | No Match |  | No Match |  | 147000 | [10 empty] | 82.2 |  | Federally-Regulated Consumer Product | 1997-02-27 |  |  |  | 1998-04-20
Crown Boiler Co. | Crown | XE-2 | Water | Natural Gas | Power | FALSE | FALSE | 1 |  |  |  | No Match | No Match | No Match | No Match | Cast Iron | No Match |  | No Match |  | 42500 | [5 empty] | 84.7 |  |  |  |  | 84.5 |  | Federally-Regulated Consumer Product | 1992-10-27 |  |  |  | 1998-04-20
WM Technologies | Weil-McLain | 476-W/S | Steam | Oil | Power | FALSE | FALSE | 3 |  |  |  | No Match | No Match | No Match | No Match | Cast Iron | No Match |  | No Match |  | 329000 |  |  |  | 82.9 |  |  |  | 147 |  |  |  |  | Non Federally-Regulated | 1988-03-17 |  |  |  | 1998-04-20
Thermo-Dynamics Boiler Co. | Thermo-Dynamics Boiler Co. | NYS-100 | Water | Oil | No Match | TRUE | FALSE | 1 |  |  |  | No Match | No Match | No Match | No Match | Other | No Match |  | No Match |  | 140000 | [10 empty] | 86.7 |  | Federally-Regulated Consumer Product | 2000-06-07 |  |  |  | 2002-04-02
Ajax Boiler, Inc. | Ajax | OWGB7000 | Steam | LPG | No Match | FALSE | TRUE | 3 |  |  |  | No Match | No Match | No Match | No Match | Other | No Match |  | No Match |  | 7000000 |  |  |  | 75.5 | 75 |  |  |  | 352 |  |  |  | Non Federally-Regulated | 1988-03-17 |  |  |  | 1998-04-20
Raypak, Inc. | Raypak | H9-1262* | Water | LPG | Power | FALSE | TRUE | 3 |  |  |  | None | None | Non-Condensing | Single-Stage | Copper | No Match |  | No Match |  | 1260000 | 1058000 | 450000 | 378000 | 84 | 80 | [7 empty] | Federally-Regulated Commercial & Industrial Equipment | 2003-03-27 |  |  |  | 2007-12-12
Ajax Boiler, Inc. | Ajax | SGX-SGXB-3000-D | Steam | Natural Gas | No Match | FALSE | FALSE | 3 |  |  |  | No Match | No Match | No Match | No Match | Other | No Match |  | No Match |  | 3000000 |  |  |  | 75.5 | 75 |  |  |  | 147 |  |  |  | Non Federally-Regulated | 1988-01-22 |  |  |  | 1988-03-17
PB Heat, LLC | PB Heat, LLC | PSC-06-SV | Water | Natural Gas | Injection Type | FALSE | FALSE | 1 |  |  |  |  | None | Non-Condensing | Single-Stage | Cast Iron | Single-Speed |  |  |  | 175000 | 146000 | [9 empty] | 83 | 80 | Federally-Regulated Consumer Product | 2012-07-06 |  |  |  | 2013-06-17
Ajax Boiler, Inc. | Ajax | WGFD-8000 | Steam | Natural Gas | Power | FALSE | FALSE | 3 |  |  |  | No Match | No Match | No Match | No Match | Other | No Match |  | No Match |  | 8000000 |  |  |  | 82 | 80 |  |  |  |  | 80 |  |  | Non Federally-Regulated | 1992-10-01 |  |  |  | 1992-10-27
Rite Engineering | Rite | A1505GO | Both Steam & Water | Oil | Power | FALSE | FALSE | 3 |  |  |  | No Match | No Match | No Match | No Match | Other | No Match |  | No Match |  | 1500000 |  |  |  | 80 | [8 empty] | Non Federally-Regulated | 1990-07-02 |  |  |  | 1998-04-20
Vaillant Corp. | Vaillant | GA200-260 | Water | Natural Gas | No Match | FALSE | FALSE | 1 |  |  |  | No Match | No Match | No Match | No Match | Cast Iron | No Match |  | No Match |  | 260000 | [10 empty] | 81.2 |  | Federally-Regulated Consumer Product | 1997-03-17 |  |  |  | 1998-12-21
Teledyne Laars | Laars, Mini-Therm | JVS 50 | Steam | Natural Gas | No Match | FALSE |  | 1 |  |  |  | No Match | No Match | No Match | No Match | Copper | No Match |  | No Match |  | 50000 | [5 empty] | 75 |  |  | 147 |  | 76.7 |  | Non Federally-Regulated | 1986-06-04 |  |  |  | 1998-04-20
Dunkirk | Sears | 229.9441 | Water | Oil | No Match | TRUE | FALSE | 1 |  |  |  | No Match | No Match | No Match | No Match | Cast Iron | No Match |  | No Match |  | 105000 | [10 empty] | 85.2 |  | Federally-Regulated Consumer Product | 2000-06-07 |  |  |  | 2001-03-01
Thermo-Dynamics Boiler Co. | Thermo-Dynamics Boiler Co. | NYV-100 | Water | Oil | Power | TRUE | FALSE | 1 |  |  |  | No Match | No Match | No Match | No Match | Other | No Match |  | No Match |  | 140000 | [10 empty] | 86.4 |  | Federally-Regulated Consumer Product | 1998-12-21 |  |  |  | 2000-06-07
Peerless Heater Co. | Peerless | PSC-06-SPRK | Water | Combo (Natural Gas & Oil) | No Match | FALSE | FALSE | 1 |  |  |  | No Match | No Match | No Match | No Match | Cast Iron | No Match |  | No Match |  | 175000 | [10 empty] | 83 |  | Federally-Regulated Consumer Product | 2001-11-01 |  |  |  | 2002-12-02
Laars Heating Systems Company | Laars | HH0500EN04*BA | Water | Natural Gas | Induced Draft | FALSE | TRUE | 1 |  |  |  | None | None | Non-Condensing | Two-Stage Modulating | Copper | None |  | No Match |  | 500000 | 405000 | 125000 |  | 82 | 80 |  |  | 5 |  | 82 |  |  | Federally-Regulated Commercial & Industrial Equipment | 2005-11-30 |  |  |  | 2007-11-01
Hydrotherm, Division of Mestek, Inc. | Hydrotherm | HS-130-V | Water | LPG | No Match | TRUE | FALSE | 1 |  |  |  | No Match | No Match | No Match | No Match | Cast Iron | No Match |  | No Match |  | 130000 | [10 empty] | 80.8 |  | Federally-Regulated Consumer Product | 1998-08-27 |  |  |  | 1998-12-21
Ajax Boiler, Inc. | Ajax | WGXFD-4500 | Steam | Natural Gas | Power | FALSE | FALSE | 3 |  |  |  | No Match | No Match | No Match | No Match | Other | No Match |  | No Match |  | 4500000 |  |  |  | 82 | 80 |  |  |  |  | 80 |  |  | Non Federally-Regulated | 1992-10-01 |  |  |  | 1992-10-27
Hydrotherm, Division of Mestek, Inc. | Multitemp | MR-420CPV | Water | LPG | No Match | FALSE | FALSE | 3 |  |  |  | No Match | No Match | No Match | No Match | Cast Iron | No Match |  | No Match |  | 400000 |  | 400000 |  | 83 | 80 |  |  |  |  | 83 |  |  | Federally-Regulated Commercial & Industrial Equipment | 1996-02-02 |  |  |  | 1997-02-27
PVI Industries , LLC | PVI | 40 SBHE 50A-TPGO | Steam | Combo (Natural Gas & Oil) | No Match | FALSE | FALSE | 3 |  |  |  | No Match | No Match | No Match | No Match | Other | No Match |  | No Match |  | 1600000 |  |  |  | 84 | 80 |  |  |  | 147 | 85 |  |  | Non Federally-Regulated | 1992-09-28 |  |  |  | 1992-10-27
NY Boiler, LLC dba New Yorker Boiler | New Yorker | S-118-AP | Water | Oil | Power | TRUE | FALSE | 1 |  |  |  | No Match | No Match | No Match | No Match | Other | No Match |  | No Match |  | 140000 | [10 empty] | 80.9 |  | Federally-Regulated Consumer Product | 1997-02-27 |  |  |  | 1998-04-20
WM Technologies | Weil-McLain | 1694 | Steam | Natural Gas | Power | FALSE | FALSE | 3 |  |  |  |  | No Match | No Match | No Match | Cast Iron |  |  |  |  | 5412000 |  |  |  | 81.5 | 80 |  |  | 147 | 147 | 81.5 |  |  | Non Federally-Regulated | 1992-06-23 |  |  |  | 1996-02-29
ECR International, Ltd. | ECR International, Ltd. | UBSSC-200 | Water | Natural Gas | Pressure | FALSE | FALSE | 1 |  |  | TRUE |  | None | Condensing | Step Modulating | Other | Single-Speed |  |  |  | 200000 | 185000 | [9 empty] | 94 | 80 | Federally-Regulated Consumer Product | 2013-04-19 |  |  |  | 2014-05-05
NY Boiler, LLC dba New Yorker Boiler | New Yorker | AP-690 | Water | Oil | Power | TRUE | FALSE | 1 |  |  |  | No Match | No Match | No Match | No Match | Other | No Match |  | No Match |  | 154000 | [10 empty] | 80 |  | Federally-Regulated Consumer Product | 1998-12-21 |  |  |  | 2000-06-07
Fulton Boiler Works | Fulton | PHW-500-***** | Steam | Natural Gas | Power | FALSE | FALSE | 3 |  |  |  | No Match | No Match | No Match | No Match | Other | No Match |  | No Match |  | 500000 |  |  |  | 89.5 | 80 | [7 empty] | Non Federally-Regulated | 1992-10-27 |  |  |  | 1996-02-29
Lochinvar, LLC. | Lochinvar Corp. | KBN150 | Water | Natural Gas | Power | FALSE | FALSE | 1 |  |  |  |  | None | Condensing | Step Modulating | Other |  |  |  |  | 150000 | 135000 | [9 empty] | 95.5 | 80 | Federally-Regulated Consumer Product | 2008-04-14 |  |  |  | 2010-03-16
Laars Heating Systems Company | Laars | VW5000IN18A* | Water | Natural Gas | Induced Draft | FALSE | TRUE | 1 |  |  |  | None | None | Non-Condensing | Single-Stage | Copper | None |  | No Match |  | 5000000 | 4100000 | 5000000 |  | 82 | 80 |  |  | 5 |  | 82 |  |  | Federally-Regulated Commercial & Industrial Equipment | 2005-11-30 |  |  |  | 2007-11-01
Teledyne Laars | Laars | HH1670IN09C1A | Water | Natural Gas | No Match | FALSE | FALSE | 3 |  |  |  |  | No Match | No Match | No Match | Copper |  |  |  |  | 1670000 |  |  |  | 81 | 80 |  |  | 5 | 147 | 81 |  |  | Non Federally-Regulated | 1992-05-11 |  |  |  | 1992-06-23
Dunkirk | Dunkirk | PWX-5V | Water | Combo (Natural Gas & Oil) | No Match | TRUE | FALSE | 1 |  |  |  | No Match | No Match | No Match | No Match | Cast Iron | No Match |  | No Match |  | 140000 | [10 empty] | 80.3 | 80 | Federally-Regulated Consumer Product | 2002-09-30 |  |  |  | 2015-03-24
Bryan Steam Corp. | Bryan | 518-W-G | Both Steam & Water | Natural Gas | No Match | FALSE | FALSE | 3 |  |  |  | No Match | No Match | No Match | No Match | Other | No Match |  | No Match |  | 1500000 |  | 1500000 |  | 75 | 75 |  |  |  | 147 | 75 |  |  | Non Federally-Regulated | 1988-01-22 |  |  |  | 1988-03-17
Crown Boiler Co. | Crown | C247-1900-S | Steam | Natural Gas | No Match | FALSE | FALSE | 3 |  |  |  |  | No Match | No Match | No Match | Cast Iron |  |  |  |  | 1900000 |  |  |  | 80 | 80 |  |  |  |  | 80 |  |  | Non Federally-Regulated | 1992-09-02 |  |  |  | 1992-10-27
Ajax Boiler, Inc. | Ajax | HFC450W | Steam | Combo (Natural Gas & Oil) | Power | FALSE | TRUE | 3 |  |  |  | No Match | No Match | No Match | No Match | Other | No Match |  | No Match |  | 450000 |  |  |  | 80 | 80 | [7 empty] | Federally-Regulated Commercial & Industrial Equipment | 1997-02-27 |  |  |  | 1998-04-20
Bryan Steam Corp. | Bryan | HED-450-W-FDG | Both Steam & Water | Natural Gas | Power | FALSE | FALSE | 3 |  |  |  |  | No Match | No Match | No Match | Other |  |  |  |  | 450000 |  |  |  | 83.5 | 75 | [7 empty] | Non Federally-Regulated | 1988-03-17 |  |  |  | 1998-04-20
Teledyne Laars | Laars | HJ500 | Steam | Natural Gas | No Match | FALSE |  | 3 |  |  |  | No Match | No Match | No Match | No Match | Copper | No Match |  | No Match |  | 500000 |  |  |  | 75 |  |  | 75 | 21 | 147 |  |  |  | Non Federally-Regulated | 1981-08-26 |  |  |  | 1983-08-16
Smith Cast Iron Boilers | Smith Cast Iron Boilers | BB-14A-W-4H | Water | Oil | No Match | TRUE | FALSE | 1 |  |  |  | No Match | No Match | No Match | No Match | Cast Iron | No Match |  | No Match |  | 226000 | [10 empty] | 82.8 |  | Federally-Regulated Consumer Product | 2000-06-07 |  |  |  | 2002-04-02
Raypak, Inc. | Raypak | W1-0302* | Water | LPG | Power | FALSE | TRUE | 3 |  |  |  | None | None | Non-Condensing | Single-Stage | Copper | No Match |  | No Match |  | 300000 | 252000 | 200000 | 168000 | 84 | 80 | [7 empty] | Federally-Regulated Commercial & Industrial Equipment | 2003-04-03 |  |  |  | 2007-12-12
Laars Heating Systems Company | Laars | PH0850EN04*BA | Water | Natural Gas | Induced Draft | FALSE | TRUE | 1 |  |  |  | None | None | Non-Condensing | Two-Stage Modulating | Copper | Single-Speed | 0.33 | Standard |  | 850000 | 688500 | 212850 |  | 82 | 80 |  |  | 5 |  | 82 |  |  | Federally-Regulated Commercial & Industrial Equipment | 2005-11-30 |  |  |  | 2007-11-01
Buderus | Buderus | G124X-18DI | Water | Natural Gas | No Match | FALSE | FALSE | 1 |  |  |  | No Match | No Match | No Match | No Match | Cast Iron | No Match |  | No Match |  | 74000 | [10 empty] | 85 |  | Federally-Regulated Consumer Product | 1999-06-29 |  |  |  | 2001-11-01
Rite Engineering | Rite | A550WO | Both Steam & Water | Oil | Power | FALSE | FALSE | 3 |  |  |  | No Match | No Match | No Match | No Match | Other | No Match |  | No Match |  | 5500000 |  | 5500000 |  | 80 | [5 empty] | 80 |  |  | Non Federally-Regulated | 1992-10-14 |  |  |  | 1996-03-13
WM Technologies | Weil-McLain | 2394 | Steam | Oil | Power | FALSE | FALSE | 3 |  |  |  | No Match | No Match | No Match | No Match | Cast Iron | No Match |  | No Match |  | 7700000 |  |  |  | 83 |  |  |  | 147 |  |  |  |  | Non Federally-Regulated | 1988-02-06 |  |  |  | 1988-03-17
U.S. Boiler Co. | U.S. Boiler Co. | MMII470*I- | Water | LPG | Induced Draft | FALSE | FALSE | 1 |  |  |  |  | None | Non-Condensing | Single-Stage | Cast Iron | Single-Speed |  |  |  | 70000 | 58000 | [9 empty] | 83.3 | 80 | Federally-Regulated Consumer Product | 2012-06-11 |  |  |  | 2012-11-16
Rite Engineering | Rite | 840SGO | Both Steam & Water | Oil | Power | FALSE | FALSE | 3 |  |  |  | No Match | No Match | No Match | No Match | Other | No Match |  | No Match |  | 8400000 |  |  |  | 80 | [8 empty] | Non Federally-Regulated | 1988-01-22 |  |  |  | 1988-03-17
Ajax Boiler, Inc. | Ajax | WG-WGB-1250-D | Steam | Natural Gas | No Match | FALSE |  | 3 |  |  |  | No Match | No Match | No Match | No Match | Other | No Match |  | No Match |  | 1250000 |  |  |  | 75.5 |  |  | 75 |  | 147 |  |  |  | Non Federally-Regulated | 1981-08-26 |  |  |  | 1998-04-20
Raypak, Inc. | Raypak | H4402*BE | Water | LPG | Induced Draft | FALSE | FALSE | 1 |  |  |  | None | None | Non-Condensing | Single-Stage | Copper |  |  |  |  | 399000 | 347000 |  |  | 87 | 80 | 87 | [6 empty] | Federally-Regulated Commercial & Industrial Equipment | 2007-12-12 |  |  |  | 2015-04-16
Bryan Steam Corp. | Bryan | L-20-W-G | Both Steam & Water | LPG | No Match | FALSE |  | 3 |  |  |  | No Match | No Match | No Match | No Match | Other | No Match |  | No Match |  | 1450000 |  |  |  | 75 |  |  | 75 |  | 147 |  |  |  | Non Federally-Regulated | 1981-08-26 |  |  |  | 1998-04-20
Dunkirk | Carrier | BS2AAP000140AAAA | Steam | LPG | No Match | FALSE | FALSE | 1 |  |  |  | No Match | No Match | No Match | No Match | Cast Iron | No Match |  | No Match |  | 140000 | [10 empty] | 80.6 |  | Federally-Regulated Consumer Product | 1998-02-06 |  |  |  | 1999-10-22
WM Technologies | Weil-McLain | GV-5 | Water | Natural Gas | No Match | FALSE | FALSE | 1 |  |  |  | No Match | No Match | No Match | No Match | Cast Iron | No Match |  | No Match |  | 140000 | [10 empty] | 87.2 |  | Federally-Regulated Consumer Product | 1998-03-31 |  |  |  | 1998-04-20
Teledyne Laars | Laars | HH0125CN12KB | Water | Natural Gas | No Match | FALSE | TRUE | 1 |  |  |  | No Match | No Match | No Match | No Match | Copper | No Match |  | No Match |  | 125000 | [7 empty] | 5 |  |  | 80.2 |  | Federally-Regulated Consumer Product | 1992-08-27 |  |  |  | 1993-09-28
Crown Boiler Co. | Crown | AWI 295E | Water | LPG | Induced Draft | FALSE | FALSE | 1 |  |  | TRUE |  | Stack Damper | Non-Condensing | Single-Stage | Cast Iron | Single-Speed |  |  |  | 295000 | 238000 | [9 empty] | 80.6 | 80 | Federally-Regulated Consumer Product | 2012-11-16 |  |  |  | 2013-04-19
Crown Boiler Co. | Crown | DG-112 | Steam | LPG | No Match | TRUE | FALSE | 1 |  |  |  | No Match | No Match | No Match | No Match | Cast Iron | No Match |  | No Match |  | 105000 | [10 empty] | 68.1 | 63 | Federally-Regulated Consumer Product | 1990-04-19 |  |  |  | 1991-02-01
Teledyne Laars | Laars | PH1430EN09CBA | Water | Natural Gas | No Match | FALSE | TRUE | 3 |  |  |  |  | No Match | No Match | No Match | Copper |  |  |  |  | 1430000 |  | 1430000 |  | 82 | 80 |  |  | 5 | 147 | 82 |  |  | Non Federally-Regulated | 1992-06-23 |  |  |  | 2001-05-16
H. B. Smith Co. | H. B. Smith | PG300-S/W-9INT | Steam | LPG | No Match | FALSE |  | 3 |  |  |  | No Match | No Match | No Match | No Match | Cast Iron | No Match |  | No Match |  | 600000 |  |  |  | 80 |  |  | 75 | 40 | 352 |  |  |  | Non Federally-Regulated | 1983-08-16 |  |  |  | 1998-04-20
Miura Boiler Co. | Miura Boiler Co. | LX-50SG | Steam | Natural Gas | Power | FALSE | FALSE | 3 |  |  |  | No Match | No Match | No Match | No Match | Other | No Match |  | No Match |  | 1977000 |  | 1977000 |  | 85 | 80 |  |  | 100 |  | 85 |  |  | Non Federally-Regulated | 1992-10-21 |  |  |  | 1992-10-27
NY Boiler, LLC dba New Yorker Boiler | New Yorker | FR-173 | Water | Oil | Power | TRUE | FALSE | 1 |  |  |  | No Match | No Match | No Match | No Match | Other | No Match |  | No Match |  | 210000 | [10 empty] | 83 |  | Federally-Regulated Consumer Product | 1998-07-01 |  |  |  | 1998-08-03
Viessmann Manufacturing Co., Inc. | Viessmann Manufacturing | VBC-50* | Water | Oil | No Match | FALSE | FALSE | 1 |  |  |  | No Match | No Match | No Match | No Match | Other | No Match |  | No Match |  | 238000 | [10 empty] | 87.4 |  | Federally-Regulated Consumer Product | 2000-06-07 |  |  |  | 2001-07-19
WM Technologies | Weil-McLain | LGB-12-W/S | Steam | Natural Gas | No Match | FALSE | FALSE | 3 |  |  |  | No Match | No Match | No Match | No Match | Cast Iron | No Match |  | No Match |  | 1430000 |  |  |  | 81 | 75 |  |  | 147 | 147 |  |  |  | Non Federally-Regulated | 1990-07-02 |  |  |  | 1998-04-20
Crown Boiler Co. | Crown | BWF061 | Water | LPG | Induced Draft | FALSE | FALSE | 1 |  |  | TRUE |  | None | Non-Condensing | Single-Stage | Cast Iron | Single-Speed |  |  |  | 61000 | 51000 | [9 empty] | 83.3 | 80 | Federally-Regulated Consumer Product | 2012-11-16 |  |  |  | 2013-04-19
Ajax Boiler, Inc. | Ajax | OSGXB7500 | Steam | Natural Gas | No Match | FALSE | TRUE | 3 |  |  |  | No Match | No Match | No Match | No Match | Other | No Match |  | No Match |  | 7500000 |  |  |  | 80 | 80 |  |  |  |  | 80 |  |  | Non Federally-Regulated | 1992-10-01 |  |  |  | 1992-10-27
Rite Engineering | Rite | 1250SGO | Both Steam & Water | Oil | Power | FALSE | FALSE | 3 |  |  |  | No Match | No Match | No Match | No Match | Other | No Match |  | No Match |  | 12500000 |  | 12500000 |  | 80 | [5 empty] | 80 |  |  | Non Federally-Regulated | 1992-10-14 |  |  |  | 1996-03-13
Ajax Boiler, Inc. | Ajax | WGOXFD-2750 | Steam | Natural Gas | Power | FALSE | FALSE | 3 |  |  |  | No Match | No Match | No Match | No Match | Other | No Match |  | No Match |  | 2250000 |  |  |  | 82 | 80 |  |  |  |  | 80 |  |  | Non Federally-Regulated | 1992-10-01 |  |  |  | 1992-10-27
Ajax Boiler, Inc. | Ajax | OSGXB2750 | Steam | Natural Gas | No Match | FALSE | TRUE | 3 |  |  |  | No Match | No Match | No Match | No Match | Other | No Match |  | No Match |  | 2750000 |  |  |  | 80 | 80 |  |  |  |  | 80 |  |  | Non Federally-Regulated | 1992-10-27 |  |  |  | 1996-02-29
Teledyne Laars | Teledyne Laars | PH0175CP01KB | Water | LPG | No Match | TRUE | FALSE | 1 |  |  |  | No Match | No Match | No Match | No Match | Other | No Match |  | No Match |  | 175000 | [10 empty] | 81.6 |  | Federally-Regulated Consumer Product | 1998-02-06 |  |  |  | 1998-05-28
NY Boiler, LLC dba New Yorker Boiler | New Yorker | OSG-161-1 | Both Steam & Water | Natural Gas | Power | FALSE | TRUE | 1 |  |  |  | No Match | No Match | No Match | No Match | Other | No Match |  | No Match |  | 210000 | [5 empty] | 76.1 |  |  |  |  | 75.5 |  | Federally-Regulated Consumer Product | 1997-02-27 |  |  |  | 1998-04-20
Rite Engineering | Rite | A650 | Both Steam & Water | Natural Gas | No Match | FALSE | FALSE | 3 |  |  |  | No Match | No Match | No Match | No Match | Other | No Match |  | No Match |  | 6500000 |  |  |  | 80 | 75 |  |  |  | 147 |  |  |  | Non Federally-Regulated | 1988-01-22 |  |  |  | 1988-03-17
Teledyne Laars | Laars | HH1670IN09*1A | Water | Natural Gas | No Match | FALSE | FALSE | 3 |  |  |  | No Match | No Match | No Match | No Match | Copper | No Match |  | No Match |  | 1670000 |  | 417500 |  | 81 | 80 |  |  | 5 |  | 81 |  |  | Federally-Regulated Commercial & Industrial Equipment | 1996-09-20 |  |  |  | 1997-02-27
Ariston USA LLC | HTP, Inc. | EFT-199 | Water | LPG | Power | FALSE | FALSE | 1 |  |  | TRUE |  | None | Condensing | Step Modulating | Other |  |  |  |  | 199000 | 184000 | [9 empty] | 95.3 | 80 | Federally-Regulated Consumer Product | 2013-11-14 |  |  |  | 2014-10-23
Parker Boiler Co. | Parker Boiler | T6800L | Water | Natural Gas | Power | FALSE | FALSE | 3 |  |  |  |  | No Match | No Match | No Match | Other |  |  |  |  | 6800000 |  |  |  | 80.2 | 80 |  |  | 4 | 147 | 80 |  |  | Non Federally-Regulated | 1992-08-13 |  |  |  | 1992-10-27
Smith Cast Iron Boilers | Smith Cast Iron Boilers | GB250-S-5H-INTD | Steam | Natural Gas | No Match | FALSE | FALSE | 1 |  |  |  | No Match | No Match | No Match | No Match | Cast Iron | No Match |  | No Match |  | 200000 | [10 empty] | 81.6 |  | Federally-Regulated Consumer Product | 1998-02-06 |  |  |  | 1998-12-21
Dunkirk | Lennox | CVSB-8D | Steam | Natural Gas | No Match | TRUE | FALSE | 1 |  |  |  | No Match | No Match | No Match | No Match | Cast Iron | No Match |  | No Match |  | 262500 | [10 empty] | 80.5 |  | Federally-Regulated Consumer Product | 1998-08-27 |  |  |  | 1998-12-21
Ajax Boiler, Inc. | Ajax | SNG300 | Steam | Natural Gas | No Match | FALSE | FALSE | 3 |  |  |  | No Match | No Match | No Match | No Match | Other | No Match |  | No Match |  | 12600000 |  | 12600000 |  | 80 | 80 |  |  |  |  | 80 |  |  | Federally-Regulated Commercial & Industrial Equipment | 1997-01-07 |  |  |  | 1997-02-27
U.S. Boiler Co. | U.S. Boiler Co. | ESC4 | Water | Natural Gas | Induced Draft | FALSE | FALSE | 1 |  |  | TRUE |  | None | Non-Condensing | Single-Stage | Cast Iron | Single-Speed |  |  |  | 105000 | 90000 | [9 empty] | 85.4 | 80 | Federally-Regulated Consumer Product | 2014-01-14 |  |  |  | 2014-08-08
WM Technologies | Weil-McLain | WTGO-4 | Water | Oil | Power | TRUE | FALSE | 1 |  |  |  | No Match | No Match | No Match | No Match | Cast Iron | No Match |  | No Match |  | 168000 | [10 empty] | 85.1 |  | Federally-Regulated Consumer Product | 1998-07-01 |  |  |  | 1998-08-03
Water Pik, Inc. | Laars | HH0175CP01CB | Water | LPG | No Match | TRUE | TRUE | 1 |  |  |  | No Match | No Match | No Match | No Match | Copper | No Match |  | No Match |  | 175000 | [10 empty] | 81.9 | 80 | Federally-Regulated Consumer Product | 2001-11-21 |  |  |  | 2015-03-24
Ajax Boiler, Inc. | Ajax | OSGXFD300 | Steam | Natural Gas | Power | FALSE | TRUE | 3 |  |  |  | No Match | No Match | No Match | No Match | Other | No Match |  | No Match |  | 300000 |  |  |  | 81 | 80 |  |  |  |  | 81 |  |  | Non Federally-Regulated | 1992-10-01 |  |  |  | 1992-10-27
Burnham Commercial | Burnham | V75SR | Water | Oil | Power | TRUE | FALSE | 1 |  |  |  | No Match | No Match | No Match | No Match | Cast Iron | No Match |  | No Match |  | 126000 | [10 empty] | 84 |  | Federally-Regulated Consumer Product | 2000-06-07 |  |  |  | 2001-04-03
Dunkirk | Carrier | BW4AAH000120ABAA | Water | Oil | Power | TRUE | FALSE | 1 |  |  |  | No Match | No Match | No Match | No Match | Cast Iron | No Match |  | No Match |  | 140000 | [10 empty] | 84.5 |  | Federally-Regulated Consumer Product | 1998-05-28 |  |  |  | 1998-07-01
Teledyne Laars | Laars | HH1670IP16CBA | Water | LPG | No Match | FALSE | FALSE | 3 |  |  |  | No Match | No Match | No Match | No Match | Copper | No Match |  | No Match |  | 1670000 |  |  |  | 82 | 80 |  |  | 350 |  |  |  |  | Federally-Regulated Commercial & Industrial Equipment | 1997-02-27 |  |  |  | 1998-04-20
Teledyne Laars | Laars | HH1200EP16CBA | Water | LPG | No Match | TRUE | TRUE | 3 |  |  |  | No Match | No Match | No Match | No Match | Copper | No Match |  | No Match |  | 1200000 |  |  |  | 82 | 80 |  |  | 350 |  |  |  |  | Non Federally-Regulated | 1992-10-27 |  |  |  | 1998-04-20
Peerless Heater Co. | Peerless | 211-21** | Steam | LPG | No Match | FALSE |  | 3 |  |  |  | No Match | No Match | No Match | No Match | Cast Iron | No Match |  | No Match |  | 4100000 |  |  |  | 76.2 |  |  | 75 | 9 | 352 |  |  |  | Non Federally-Regulated | 1983-08-16 |  |  |  | 1998-04-20
Burnham Commercial | Burnham Corp. | 204 | Water | LPG | Induced Draft | TRUE | FALSE | 1 |  |  |  |  | Stack Damper | Non-Condensing | Single-Stage | Cast Iron | Single-Speed | 0.04 | Standard |  | 96000 | 80000 | [9 empty] | 80.1 | 80 | Federally-Regulated Consumer Product | 2007-11-14 |  |  |  | 2015-03-24
Dunkirk | Dunkirk | DPFG-7-147W | Water | Natural Gas | No Match | FALSE | TRUE | 1 |  |  |  | No Match | No Match | No Match | No Match | Cast Iron | No Match |  | No Match |  | 147000 | [10 empty] | 80.9 |  | Federally-Regulated Consumer Product | 1998-08-27 |  |  |  | 1998-12-21
Teledyne Laars | Teledyne Laars | HH0175CN01KB | Water | Natural Gas | No Match | TRUE | FALSE | 1 |  |  |  | No Match | No Match | No Match | No Match | Other | No Match |  | No Match |  | 175000 | [10 empty] | 80 |  | Federally-Regulated Consumer Product | 1998-12-21 |  |  |  | 2001-05-16
Lochinvar, LLC. | Lochinvar | KBN500 | Water | Natural Gas | Power | FALSE | FALSE | 1 |  |  |  | None | None | Condensing | Step Modulating | Other |  |  |  |  | 500000 | 467000 | 100000 | 93000 | 95 | 80 | [7 empty] | Federally-Regulated Commercial & Industrial Equipment | 2007-12-12 |  |  |  | 2009-08-17
NY Boiler, LLC dba New Yorker Boiler | New Yorker | FR-147 | Water | Oil | Power | TRUE | FALSE | 1 |  |  |  | No Match | No Match | No Match | No Match | Other | No Match |  | No Match |  | 175000 | [10 empty] | 84.7 |  | Federally-Regulated Consumer Product | 1998-08-03 |  |  |  | 1998-08-27
Crown Boiler Co. | Crown | CWD193 | Water | Natural Gas | Induced Draft | FALSE | FALSE | 1 |  |  | TRUE |  | None | Non-Condensing | Single-Stage | Cast Iron | Single-Speed |  |  |  | 192500 | 165000 | [9 empty] | 85.2 | 80 | Federally-Regulated Consumer Product | 2012-11-16 |  |  |  | 2013-04-19
Dunkirk | Ultimate Engineering / Division of Dunkirk | PFG7TT2-154W | Water | Natural Gas | No Match | FALSE | TRUE | 1 |  |  |  | No Match | No Match | No Match | No Match | Cast Iron | No Match |  | No Match |  | 154000 | [10 empty] | 81 |  | Federally-Regulated Consumer Product | 1998-07-01 |  |  |  | 1998-08-03
NY Boiler, LLC dba New Yorker Boiler | New Yorker | FRG-98 | Both Steam & Water | Natural Gas | Power | FALSE | FALSE | 1 |  |  |  | No Match | No Match | No Match | No Match | Other | No Match |  | No Match |  | 119000 | [5 empty] | 83.5 |  |  |  |  | 81.9 |  | Federally-Regulated Consumer Product | 1992-10-27 |  |  |  | 1998-04-20
Burnham Commercial | Burnham | PF-517-S | Steam | Combo (Natural Gas & Oil) | Power | FALSE | FALSE | 3 |  |  |  | No Match | No Match | No Match | No Match | Cast Iron | No Match |  | No Match |  | 3484000 |  |  |  | 81.2 | 80 |  |  |  | 147 | 81.2 |  |  | Non Federally-Regulated | 1992-06-22 |  |  |  | 1992-09-25
NY Boiler, LLC dba New Yorker Boiler | New Yorker Boiler Co. | CG60C_C | Water | LPG | Induced Draft | TRUE | FALSE | 1 |  |  | TRUE |  | Stack Damper | Non-Condensing | Single-Stage | Cast Iron | Single-Speed |  |  |  | 164000 | 136000 | [9 empty] | 80.3 | 80 | Federally-Regulated Consumer Product | 2013-04-19 |  |  |  | 2014-01-14
WM Technologies | Weil-McLain | WTGO-6 | Water | Oil | Power | TRUE | FALSE | 1 |  |  |  | No Match | No Match | No Match | No Match | Cast Iron | No Match |  | No Match |  | 245000 | [10 empty] | 85.3 |  | Federally-Regulated Consumer Product | 1998-07-01 |  |  |  | 1998-08-03
Allied Engineering Co. | Super Hot | AAE1440*** | Water | Natural Gas | No Match | FALSE | TRUE | 3 |  |  |  | No Match | No Match | No Match | No Match | Copper | No Match |  | No Match |  | 1440000 |  |  |  | 80 | 80 | [7 empty] | Federally-Regulated Commercial & Industrial Equipment | 1998-03-31 |  |  |  | 1998-04-20
Burnham Commercial | Burnham | IN7I(S/L)(N/P)I- | Steam | Natural Gas | No Match | FALSE | FALSE | 1 |  |  |  | No Match | No Match | No Match | No Match | Cast Iron | No Match |  | No Match |  | 210000 | [10 empty] | 82.1 |  | Federally-Regulated Consumer Product | 1998-08-27 |  |  |  | 1998-12-21
Ajax Boiler, Inc. | Ajax | WGOXFD-4250 | Steam | Natural Gas | Power | FALSE | FALSE | 3 |  |  |  |  | No Match | No Match | No Match | Other |  |  |  |  | 4250000 |  |  |  | 75.5 | 75 | [7 empty] | Non Federally-Regulated | 1988-03-17 |  |  |  | 1992-10-01
Peerless Heater Co. | Peerless | O-721FDA* | Steam | Oil | Power | FALSE |  | 3 |  |  |  | No Match | No Match | No Match | No Match | Cast Iron | No Match |  | No Match |  | 3290000 |  |  |  | 81.5 | [8 empty] | Non Federally-Regulated | 1983-08-16 |  |  |  | 1998-04-20
PVI Industries , LLC | PVI | 20 WBHE 50A-TPGO | Water | Combo (Natural Gas & Oil) | No Match | FALSE | FALSE | 3 |  |  |  | No Match | No Match | No Match | No Match | Other | No Match |  | No Match |  | 800000 |  |  |  | 84 | 80 | [7 empty] | Non Federally-Regulated | 1992-10-27 |  |  |  | 1998-04-20
Rite Engineering | Rite | 350 | Both Steam & Water | Natural Gas | No Match | FALSE | FALSE | 3 |  |  |  | No Match | No Match | No Match | No Match | Other | No Match |  | No Match |  | 3500000 |  |  |  | 80 | 75 |  |  |  | 147 |  |  |  | Non Federally-Regulated | 1988-01-22 |  |  |  | 1988-03-17
Hydrotherm, Division of Mestek, Inc. | Multitemp | VGAM-1200BSPV | Steam | Natural Gas | No Match | FALSE | FALSE | 3 |  |  |  | No Match | No Match | No Match | No Match | Cast Iron | No Match |  | No Match |  | 1200000 |  |  |  | 80 | 80 | [7 empty] | Federally-Regulated Commercial & Industrial Equipment | 1997-02-27 |  |  |  | 1998-04-20
Water Pik, Inc. | Laars | PH0325C-E | Steam | LPG | No Match | TRUE | TRUE | 3 |  |  |  | No Match | No Match | No Match | No Match | Copper | No Match |  | No Match |  | 325000 |  | 325000 |  | 80 | 80 |  |  | 212 |  | 80 |  |  | Federally-Regulated Commercial & Industrial Equipment | 2001-05-16 |  |  |  | 2001-05-30
WM Technologies | Weil-McLain | 368-S(T) | Steam | Oil | Power | FALSE | FALSE | 1 |  |  |  | No Match | No Match | No Match | No Match | Cast Iron | No Match |  | No Match |  | 133000 | [7 empty] | 10 |  |  | 82.1 |  | Federally-Regulated Consumer Product | 1988-02-06 |  |  |  | 1988-03-17
Dunkirk | Bryant | BW2AAN000175AAAA | Water | Natural Gas | No Match | FALSE | FALSE | 1 |  |  |  | No Match | No Match | No Match | No Match | Cast Iron | No Match |  | No Match |  | 175000 | [10 empty] | 81.1 |  | Federally-Regulated Consumer Product | 1997-02-27 |  |  |  | 1998-04-20
A.O. Smith Water Products Company | A O Smith Water Products | HW-0670-**6 | Steam | LPG | No Match | FALSE | FALSE | 3 |  |  |  | No Match | No Match | No Match | No Match | Copper | No Match |  | No Match |  | 670000 |  |  |  | 75 | 75 |  |  |  | 352 |  |  |  | Non Federally-Regulated | 1990-06-25 |  |  |  | 1990-07-02
Burnham Commercial | Burnham | IN6 | Water | Natural Gas | No Match | TRUE | FALSE | 1 |  |  |  | No Match | No Match | No Match | No Match | Cast Iron | No Match |  | No Match |  | 175000 | [10 empty] | 81.8 |  | Federally-Regulated Consumer Product | 1998-02-06 |  |  |  | 1998-05-28
Edwards Engineering Corp. | Edwards Engineering Corp. | 755-155MFB | Both Steam & Water | Natural Gas | No Match | TRUE |  | 1 |  |  |  | No Match | No Match | No Match | No Match | Other | No Match |  | No Match |  | 155000 | [5 empty] | 80 |  | 147 | 147 |  | 65.7 |  | Non Federally-Regulated | 1983-08-16 |  |  |  | 1998-04-20
Burnham Commercial | Burnham | RV3 | Water | Natural Gas | No Match | FALSE | FALSE | 1 |  |  |  | No Match | No Match | No Match | No Match | Cast Iron | No Match |  | No Match |  | 62000 | [10 empty] | 88 |  | Federally-Regulated Consumer Product | 1998-02-24 |  |  |  | 1998-03-31
Water Pik, Inc. | Laars | PW0600IP09*BA | Water | LPG | No Match | FALSE | FALSE | 3 |  |  |  | No Match | No Match | No Match | No Match | Copper | No Match |  | No Match |  | 600000 |  | 150000 |  | 82 | 80 |  |  | 5 |  | 82 |  |  | Federally-Regulated Commercial & Industrial Equipment | 2001-05-30 |  |  |  | 2001-11-21
Hydrotherm, Division of Mestek, Inc. | Hydrotherm | VOA-225-S | Steam | Oil | Power | FALSE | FALSE | 1 |  |  |  | No Match | No Match | No Match | No Match | Other | No Match |  | No Match |  | 225000 | [5 empty] | 81.3 |  |  |  |  | 76.7 |  | Non Federally-Regulated | 1988-03-17 |  |  |  | 1998-04-20
Ajax Boiler, Inc. | Ajax | OSFX350 | Steam | Natural Gas | No Match | FALSE | TRUE | 3 |  |  |  | No Match | No Match | No Match | No Match | Other | No Match |  | No Match |  | 350000 |  |  |  | 75.5 | 80 | [7 empty] | Federally-Regulated Commercial & Industrial Equipment | 1997-02-27 |  |  |  | 1998-04-20
Ajax Boiler, Inc. | Ajax | HFC1125 | Steam | Combo (Natural Gas & Oil) | Power | FALSE | FALSE | 3 |  |  |  | No Match | No Match | No Match | No Match | Other | No Match |  | No Match |  | 1125000 |  |  |  | 80 | 80 | [7 empty] | Federally-Regulated Commercial & Industrial Equipment | 1997-02-27 |  |  |  | 1998-04-20
NY Boiler, LLC dba New Yorker Boiler | New Yorker | MICROTEK3-1 | Water | Oil | Power | TRUE | FALSE | 1 |  |  |  | No Match | No Match | No Match | No Match | Other | No Match |  | No Match |  | 84000 | [10 empty] | 86.7 |  | Federally-Regulated Consumer Product | 1998-08-27 |  |  |  | 1998-12-21
Rite Engineering | Rite | 1050WGO | Both Steam & Water | Natural Gas | Power | FALSE | FALSE | 3 |  |  |  |  | No Match | No Match | No Match | Other |  |  |  |  | 10500000 |  |  |  | 80 | 75 | [7 empty] | Non Federally-Regulated | 1988-03-17 |  |  |  | 1998-04-20
A.O. Smith Water Products Company | A O Smith Water Products | HW-0120-**0 | Both Steam & Water | Natural Gas | No Match | TRUE | FALSE | 1 |  |  |  | No Match | No Match | No Match | No Match | Copper | No Match |  | No Match |  | 120000 | [7 empty] | 146 | 147 |  | 66.3 | 63 | Federally-Regulated Consumer Product | 1988-02-06 |  |  |  | 1992-01-13
WM Technologies | Weil-McLain | 476 | Steam | Oil | Power | FALSE | FALSE | 3 |  |  |  | No Match | No Match | No Match | No Match | Cast Iron | No Match |  | No Match |  | 329000 |  |  |  | 84.1 |  |  |  | 10 |  | 84.1 |  |  | Non Federally-Regulated | 1992-06-22 |  |  |  | 1992-10-27
Ajax Boiler, Inc. | Ajax | XFC13500W | Water | Combo (Natural Gas & Oil) | Power | FALSE | TRUE | 3 |  |  |  | No Match | No Match | No Match | No Match | Other | No Match |  | No Match |  | 13500000 |  |  |  | 80 | 80 | [7 empty] | Federally-Regulated Commercial & Industrial Equipment | 1997-02-27 |  |  |  | 1998-04-20
Vaillant Corp. | Vaillant | GA100-10SP | Water | LPG | No Match | TRUE | FALSE | 1 |  |  |  | No Match | No Match | No Match | No Match | Cast Iron | No Match |  | No Match |  | 100000 | [5 empty] | 85 |  |  |  |  | 81.3 |  | Federally-Regulated Consumer Product | 1997-02-27 |  |  |  | 1998-04-20
NY Thermal Inc. | New York Thermal, Inc. | TFT60 | Water | LPG | Power | FALSE | FALSE | 1 |  |  |  |  | None | Condensing | Step Modulating | Other |  |  |  |  | 60000 | 56000 | [9 empty] | 97.1 | 80 | Federally-Regulated Consumer Product | 2012-05-02 |  |  |  | 2013-06-17
Teledyne Laars | Teledyne Laars | NP 150 | Water | Oil | Power | TRUE | FALSE | 1 |  |  |  | No Match | No Match | No Match | No Match | Other | No Match |  | No Match |  | 210000 | [10 empty] | 83 |  | Federally-Regulated Consumer Product | 1999-03-04 |  |  |  | 2000-06-07
Water Pik, Inc. | Laars | VW0715IN09*BA | Water | Natural Gas | No Match | FALSE | FALSE | 3 |  |  |  | No Match | No Match | No Match | No Match | Copper | No Match |  | No Match |  | 715000 |  | 178750 |  | 82 | 80 |  |  | 5 |  | 82 |  |  | Federally-Regulated Commercial & Industrial Equipment | 2001-05-30 |  |  |  | 2001-11-21
Slant / Fin Corp. | Malibu | MR-120 | Steam | Oil | Power | TRUE |  | 1 |  |  |  | No Match | No Match | No Match | No Match | Cast Iron | No Match |  | No Match |  | 120000 | [5 empty] | 83.7 |  |  |  |  | 79.8 |  | Non Federally-Regulated | 1986-06-04 |  |  |  | 1998-04-20
Rite Engineering | Rite | 840WGO | Both Steam & Water | Combo (Natural Gas & Oil) | Power | FALSE | FALSE | 3 |  |  |  | No Match | No Match | No Match | No Match | Other | No Match |  | No Match |  | 8400000 |  |  |  | 80 | 80 | [7 empty] | Federally-Regulated Commercial & Industrial Equipment | 1998-03-31 |  |  |  | 1998-04-20
Slant / Fin Corp. | Slant / Fin Corp. | GXH-210D | Water | LPG | Injection Type | TRUE | FALSE | 1 |  |  |  |  | Stack Damper | Non-Condensing | Single-Stage | Cast Iron |  |  |  |  | 210000 | 172000 | [9 empty] | 80.1 | 80 | Federally-Regulated Consumer Product | 2007-11-14 |  |  |  | 2015-03-24
A.O. Smith Water Products Company | A O Smith Water Products | LB-1000-*** | Both Steam & Water | Natural Gas | Power | FALSE | FALSE | 3 |  |  |  | No Match | No Match | No Match | No Match | Copper | No Match |  | No Match |  | 1000000 |  |  |  | 90 | 80 | [7 empty] | Federally-Regulated Commercial & Industrial Equipment | 1997-02-27 |  |  |  | 1998-04-20
Slant / Fin Corp. | Slant / Fin Corp. | GXH-250D | Water | Natural Gas | Injection Type | TRUE | FALSE | 1 |  |  |  |  | Stack Damper | Non-Condensing | Single-Stage | Cast Iron |  |  |  |  | 252000 | 206000 | [9 empty] | 80.3 | 80 | Federally-Regulated Consumer Product | 2007-11-14 |  |  |  | 2015-03-24
DDR Americas, Inc. | De Deitrich | GT124A | Water | Oil | Power | FALSE | FALSE | 1 |  |  | TRUE |  | None | Non-Condensing | Single-Stage | Cast Iron |  |  |  |  | 112000 | 98000 | [9 empty] | 85.6 | 80 | Federally-Regulated Consumer Product | 2013-04-19 |  |  |  | 2014-03-28
Parker Boiler Co. | Parker Boiler | T-3900 | Steam | Natural Gas | No Match | FALSE | FALSE | 3 |  |  |  |  | No Match | No Match | No Match | Other |  |  |  |  | 3900000 |  |  |  | 75 | 75 |  |  | 4 | 147 |  |  |  | Non Federally-Regulated | 1988-03-16 |  |  |  | 1988-03-17
Teledyne Laars | Teledyne Laars | NP 75 | Water | Oil | No Match | TRUE | FALSE | 1 |  |  |  | No Match | No Match | No Match | No Match | Other | No Match |  | No Match |  | 105000 | [10 empty] | 83.2 |  | Federally-Regulated Consumer Product | 2000-06-07 |  |  |  | 2001-05-16
Laars Heating Systems Company | Laars | VW2000IN18C* | Water | Natural Gas | Induced Draft | FALSE | TRUE | 1 |  |  |  | None | None | Non-Condensing | Single-Stage | Copper | None |  | No Match |  | 1999900 | 1639918 | 1999900 |  | 82 | 80 |  |  | 5 |  | 82 |  |  | Federally-Regulated Commercial & Industrial Equipment | 2005-11-30 |  |  |  | 2007-11-01
Ajax Boiler, Inc. | Ajax | OWGOFD600 | Steam | Oil | Power | FALSE | TRUE | 3 |  |  |  | No Match | No Match | No Match | No Match | Other | No Match |  | No Match |  | 600000 |  |  |  | 82 | [5 empty] | 80 |  |  | Non Federally-Regulated | 1992-10-01 |  |  |  | 1992-10-27
Glowcore Corp. | Glowcore | GB090A | Water | LPG | No Match | FALSE | FALSE | 1 |  |  |  | No Match | No Match | No Match | No Match | Other | No Match |  | No Match |  | 90000 | [10 empty] | 88.8 |  | Federally-Regulated Consumer Product | 1997-02-27 |  |  |  | 1998-02-06
Teledyne Laars | Laars | PH0600IN09CBA | Water | Natural Gas | No Match | FALSE | FALSE | 3 |  |  |  |  | No Match | No Match | No Match | Copper |  |  |  |  | 600000 |  |  |  | 82 | 80 |  |  | 5 | 147 | 82 |  |  | Non Federally-Regulated | 1992-05-11 |  |  |  | 1992-06-23
Dunkirk | Ultimate Engineering / Division of Dunkirk | PFG-5T-212 | Water | Natural Gas | Power | FALSE | FALSE | 1 |  |  |  | No Match | No Match | No Match | No Match | Cast Iron | No Match |  | No Match |  | 212000 | [10 empty] | 82.1 |  | Federally-Regulated Consumer Product | 2000-06-07 |  |  |  | 2001-11-01
Peerless Heater Co. | Peerless | JO/JOT-TW125-S | Steam | Oil | Power | TRUE | FALSE | 1 |  |  |  | No Match | No Match | No Match | No Match | Cast Iron | No Match |  | No Match |  | 175000 | [10 empty] | 81.4 |  | Federally-Regulated Consumer Product | 1995-08-25 |  |  |  | 1995-08-30
Burnham Commercial | Burnham | RV4 | Water | Natural Gas | No Match | FALSE | FALSE | 1 |  |  |  | No Match | No Match | No Match | No Match | Cast Iron | No Match |  | No Match |  | 96000 | [10 empty] | 87.6 |  | Federally-Regulated Consumer Product | 1998-02-24 |  |  |  | 1998-03-31
Ajax Boiler, Inc. | Ajax | OWGOFD450 | Steam | Natural Gas | Power | FALSE | TRUE | 3 |  |  |  | No Match | No Match | No Match | No Match | Other | No Match |  | No Match |  | 450000 |  |  |  | 82 | 80 |  |  |  |  | 80 |  |  | Non Federally-Regulated | 1992-10-01 |  |  |  | 1992-10-27
Dunkirk | Carrier | BW1AAP000280AAAA | Water | LPG | No Match | TRUE | FALSE | 1 |  |  |  | No Match | No Match | No Match | No Match | Cast Iron | No Match |  | No Match |  | 280000 | [10 empty] | 80 |  | Federally-Regulated Consumer Product | 1998-05-28 |  |  |  | 1998-07-01
WM Technologies | Weil-McLain | EG-55-PIDN | Water | Natural Gas | No Match | FALSE | FALSE | 1 |  |  |  | No Match | No Match | No Match | No Match | Cast Iron | No Match |  | No Match |  | 20000 | [7 empty] | 10 |  |  | 82.3 |  | Federally-Regulated Consumer Product | 1992-02-25 |  |  |  | 1992-10-27
Parker Boiler Co. | Parker Boiler | WH-490 | Both Steam & Water | Natural Gas | No Match | FALSE | FALSE | 3 |  |  |  |  | No Match | No Match | No Match | Other |  |  |  |  | 490000 |  |  |  | 75 | 75 |  |  | 4 | 147 |  |  |  | Non Federally-Regulated | 1988-03-16 |  |  |  | 1988-03-17
Teledyne Laars | Laars | HH0600IN09CBA | Water | Natural Gas | No Match | FALSE | FALSE | 3 |  |  |  |  | No Match | No Match | No Match | Copper |  |  |  |  | 600000 |  |  |  | 82 | 80 |  |  | 5 | 147 | 82 |  |  | Non Federally-Regulated | 1992-05-11 |  |  |  | 1992-06-23
Kewanee Boiler Co. | Kewanee | 3R2KO | Steam | Oil | Power | FALSE | FALSE | 3 |  |  |  | No Match | No Match | No Match | No Match | Other | No Match |  | No Match |  | 495000 |  | 495000 |  | 82 | [5 empty] | 82 |  |  | Non Federally-Regulated | 1988-10-11 |  |  |  | 1989-08-15
H. B. Smith Co. | H. B. Smith | *G100-W-10 | Water | Natural Gas | No Match | TRUE | FALSE | 1 |  |  |  | No Match | No Match | No Match | No Match | Cast Iron | No Match |  | No Match |  | 216000 | [7 empty] | 147 |  |  | 80.6 |  | Federally-Regulated Consumer Product | 1997-02-27 |  |  |  | 1998-04-20
Bryan Steam Corp. | Bryan | K-600-W-LP | Both Steam & Water | LPG | No Match | FALSE | FALSE | 3 |  |  |  | No Match | No Match | No Match | No Match | Other | No Match |  | No Match |  | 6000000 |  |  |  | 79 | 75 |  |  |  | 352 |  |  |  | Non Federally-Regulated | 1988-03-17 |  |  |  | 1998-04-20
Teledyne Laars | Laars | PH0850IP16C1A | Water | LPG | No Match | TRUE | FALSE | 3 |  |  |  | No Match | No Match | No Match | No Match | Copper | No Match |  | No Match |  | 850000 |  | 850000 |  | 81 | 80 |  |  | 350 |  | 81 |  |  | Non Federally-Regulated | 1992-08-27 |  |  |  | 2001-05-16
Ajax Boiler, Inc. | Ajax | WEC14500W | Water | Combo (Natural Gas & Oil) | Power | FALSE | TRUE | 3 |  |  |  | No Match | No Match | No Match | No Match | Other | No Match |  | No Match |  | 13800000 |  |  |  | 85 | 80 | [7 empty] | Federally-Regulated Commercial & Industrial Equipment | 1997-02-27 |  |  |  | 1998-04-20
Ajax Boiler, Inc. | Ajax | WNG5000 | Water | Natural Gas | No Match | FALSE | FALSE | 3 |  |  |  | No Match | No Match | No Match | No Match | Other | No Match |  | No Match |  | 5000000 |  | 2500000 |  | 80 | 80 |  |  |  |  | 80 |  |  | Federally-Regulated Commercial & Industrial Equipment | 1997-01-07 |  |  |  | 1997-02-27
Peerless Heater Co. | Peerless | DE-03-SPRK | Water | Natural Gas | Power | FALSE | FALSE | 1 |  |  |  | No Match | No Match | No Match | No Match | Cast Iron | No Match |  | No Match |  | 70000 | [10 empty] | 82.1 |  | Federally-Regulated Consumer Product | 2000-06-07 |  |  |  | 2001-11-01
Bryan Steam Corp. | Bryan | 519-S-FDO | Both Steam & Water | Oil | Power | FALSE | FALSE | 3 |  |  |  | No Match | No Match | No Match | No Match | Other | No Match |  | No Match |  | 1750000 |  |  |  | 78 | [8 empty] | Non Federally-Regulated | 1988-03-17 |  |  |  | 1998-04-20
Teledyne Laars | Laars | HH0715IN09*1A | Water | Natural Gas | No Match | FALSE | FALSE | 3 |  |  |  | No Match | No Match | No Match | No Match | Copper | No Match |  | No Match |  | 715000 |  |  |  | 81 | 80 |  |  | 5 |  |  |  |  | Federally-Regulated Commercial & Industrial Equipment | 1997-02-27 |  |  |  | 1998-04-20
Raypak, Inc. | Propak TM - By Huron Valley Sales | TD5-982* | Water | Natural Gas | Injection Type | FALSE | TRUE | 1 |  |  |  | Draft Hood | None | Non-Condensing | Single-Stage | Copper |  |  |  |  | 825000 | 676500 |  |  | 82 | 80 |  |  | 6 |  |  |  |  | Federally-Regulated Commercial & Industrial Equipment | 2007-11-13 |  |  |  | 2007-12-12
WM Technologies | Weil-McLain | EG-65-SPDN-W | Water | Natural Gas | No Match | TRUE | FALSE | 1 |  |  |  | No Match | No Match | No Match | No Match | Cast Iron | No Match |  | No Match |  | 250000 | [10 empty] | 82.6 | 80 | Federally-Regulated Consumer Product | 2001-04-12 |  |  |  | 2015-03-24
U.S. Boiler Co. | U.S. Boiler Co. | 308A | Water | LPG | Injection Type | FALSE | FALSE | 1 |  |  |  |  | Stack Damper | Non-Condensing | Single-Stage | Cast Iron | Multiple-Speed |  |  |  | 245000 | 205000 | [9 empty] | 84 | 80 | Federally-Regulated Consumer Product | 2011-12-30 |  |  |  | 2013-04-19
H. B. Smith Co. | H. B. Smith | 2500L-S/W-7 | Steam | Oil | Power | FALSE | FALSE | 3 |  |  |  | No Match | No Match | No Match | No Match | Other | No Match |  | No Match |  | 910000 |  |  |  | 77.6 |  |  |  | 40 |  |  |  |  | Non Federally-Regulated | 1988-03-17 |  |  |  | 1998-04-20
NY Boiler, LLC dba New Yorker Boiler | New Yorker Boiler Co. | CG50C_I | Water | LPG | Induced Draft | FALSE | FALSE | 1 |  |  |  |  | Stack Damper | Non-Condensing | Single-Stage | Cast Iron | Single-Speed |  |  |  | 130000 | 108000 | [9 empty] | 82 | 80 | Federally-Regulated Consumer Product | 2011-07-06 |  |  |  | 2012-05-02
Slant / Fin Corp. | Galaxy | GG175HS | Water | Natural Gas | No Match | TRUE | FALSE | 1 |  |  |  | No Match | No Match | No Match | No Match | Other | No Match |  | No Match |  | 175000 | [5 empty] | 80 |  | 147 |  |  | 75.9 |  | Federally-Regulated Consumer Product | 1992-10-27 |  |  |  | 1998-04-20
Smith Cast Iron Boilers | Smith Cast Iron Boilers | 8-S-3H | Steam | Oil | Power | TRUE | FALSE | 1 |  |  |  | No Match | No Match | No Match | No Match | Cast Iron | No Match |  | No Match |  | 133000 | [10 empty] | 83.4 |  | Federally-Regulated Consumer Product | 1997-02-27 |  |  |  | 1998-04-20
Ajax Boiler, Inc. | Ajax | SOXFD-525 | Steam | Oil | Power | FALSE |  | 3 |  |  |  | No Match | No Match | No Match | No Match | Other | No Match |  | No Match |  | 525000 |  |  |  | 75.5 | [8 empty] | Non Federally-Regulated | 1981-08-26 |  |  |  | 1998-04-20
Dunkirk | Dunkirk | DPFO-ST-1.25 | Water | Oil | Power | TRUE | FALSE | 1 |  |  |  | No Match | No Match | No Match | No Match | Cast Iron | No Match |  | No Match |  | 175000 | [10 empty] | 87.4 |  | Federally-Regulated Consumer Product | 1997-02-27 |  |  |  | 1998-04-20
Lochinvar, LLC. | Lochinvar Corp. | FBD2500 | Water | Natural Gas | Power | FALSE | FALSE | 1 |  |  |  |  | None | Condensing | Step Modulating | Other |  |  |  |  | 2500000 | 2300000 |  |  | 92 | [8 empty] | Federally-Regulated Commercial & Industrial Equipment | 2014-10-23 |  |  |  | 2015-04-20
Dunkirk | Ultimate Engineering / Division of Dunkirk | PFO-4-1.35 | Water | Oil | Power | TRUE | FALSE | 1 |  |  |  | No Match | No Match | No Match | No Match | Cast Iron | No Match |  | No Match |  | 189000 | [10 empty] | 83.3 |  | Federally-Regulated Consumer Product | 1998-08-03 |  |  |  | 1998-08-27
Peerless Heater Co. | Peerless | WBV-03-085-S | Steam | Oil | Power | TRUE | FALSE | 1 |  |  |  | No Match | No Match | No Match | No Match | Cast Iron | No Match |  | No Match |  | 119000 | [10 empty] | 83.1 |  | Federally-Regulated Consumer Product | 1998-02-06 |  |  |  | 1998-05-28
Ajax Boiler, Inc. | Ajax | WOFD-3000 | Steam | Oil | Power | FALSE | FALSE | 3 |  |  |  | No Match | No Match | No Match | No Match | Other | No Match |  | No Match |  | 3000000 |  |  |  | 82 | [5 empty] | 80 |  |  | Non Federally-Regulated | 1992-10-01 |  |  |  | 1996-03-13
Hydrotherm, Division of Mestek, Inc. | Hydrotherm | VG-150BW-PV | Steam | Natural Gas | No Match | FALSE |  | 1 |  |  |  | No Match | No Match | No Match | No Match | Cast Iron | No Match |  | No Match |  | 150000 | [5 empty] | 77 |  |  | 147 |  | 76.9 |  | Non Federally-Regulated | 1983-08-16 |  |  |  | 1986-06-04
Raypak, Inc. | Raypak | H9-1532BE | Water | Natural Gas | Induced Draft | FALSE | TRUE | 1 |  |  |  |  | None | Non-Condensing | Step Modulating | Copper |  |  |  |  | 1530000 | 1331000 |  |  |  |  | 87 | [6 empty] | Federally-Regulated Commercial & Industrial Equipment | 2014-09-05 |  |  |  | 2014-10-21
PVI Industries , LLC | Turbopower | **400** | Steam | Natural Gas | Power | FALSE | FALSE | 3 |  |  |  | No Match | No Match | No Match | No Match | Other | No Match |  | No Match |  | 4000000 |  |  |  | 83 | 75 |  |  |  | 147 |  |  |  | Non Federally-Regulated | 1988-03-17 |  |  |  | 1998-04-20
Ajax Boiler, Inc. | Ajax | OSGX300 | Steam | Natural Gas | No Match | FALSE | TRUE | 3 |  |  |  | No Match | No Match | No Match | No Match | Other | No Match |  | No Match |  | 300000 |  |  |  | 75.5 | 75 |  |  |  | 147 |  |  |  | Non Federally-Regulated | 1988-02-06 |  |  |  | 1992-10-01
Rite Engineering | Rite | 300WGO | Both Steam & Water | Oil | Power | FALSE | FALSE | 3 |  |  |  | No Match | No Match | No Match | No Match | Other | No Match |  | No Match |  | 3000000 |  |  |  | 80 | [8 empty] | Non Federally-Regulated | 1988-03-17 |  |  |  | 1992-10-14
Peerless Heater Co. | Peerless | O-720FDA* | Steam | Oil | Power | FALSE | FALSE | 3 |  |  |  | No Match | No Match | No Match | No Match | Cast Iron | No Match |  | No Match |  | 3080000 |  |  |  | 81.5 | [8 empty] | Non Federally-Regulated | 1988-03-17 |  |  |  | 1998-04-20
A.O. Smith Water Products Company | A O Smith Water Products | HW-0100-**0 | Steam | Natural Gas | No Match | TRUE | FALSE | 1 |  |  |  | No Match | No Match | No Match | No Match | Copper | No Match |  | No Match |  | 100000 | [7 empty] | 146 | 147 |  | 65.5 | 63 | Federally-Regulated Consumer Product | 1988-02-06 |  |  |  | 1992-01-13
WM Technologies | Weil-McLain | EG-60-SPDL-S | Steam | LPG | No Match | TRUE | FALSE | 1 |  |  |  | No Match | No Match | No Match | No Match | Cast Iron | No Match |  | No Match |  | 250000 | [10 empty] | 82.8 | 75 | Federally-Regulated Consumer Product | 2001-04-12 |  |  |  | 2015-03-24
Bryan Steam Corp. | Bryan | D-450-S-***-FDG* | Steam | Natural Gas | Power | FALSE | FALSE | 3 |  |  |  | No Match | No Match | No Match | No Match | Other | No Match |  | No Match |  | 450000 |  |  |  | 80 | 80 | [7 empty] | Non Federally-Regulated | 1992-10-27 |  |  |  | 1996-02-29
Vaillant Corp. | Vaillant | GA100-8SP | Water | LPG | No Match | TRUE | FALSE | 1 |  |  |  | No Match | No Match | No Match | No Match | Cast Iron | No Match |  | No Match |  | 80000 | [5 empty] | 83.7 |  |  |  |  | 80.6 |  | Federally-Regulated Consumer Product | 1997-02-27 |  |  |  | 1998-04-20
Parker Boiler Co. | Parker Boiler | O-2304 | Water | Oil | Power | FALSE | FALSE | 3 |  |  |  | No Match | No Match | No Match | No Match | Other | No Match |  | No Match |  | 2304000 |  |  |  | 82 |  |  |  | 4 |  |  |  |  | Non Federally-Regulated | 1992-10-27 |  |  |  | 1998-04-20
Dunkirk | Dunkirk | WPVSB-3D | Water | Natural Gas | No Match | TRUE | FALSE | 1 |  |  |  | No Match | No Match | No Match | No Match | Cast Iron | No Match |  | No Match |  | 75000 | [10 empty] | 82.6 |  | Federally-Regulated Consumer Product | 1998-02-06 |  |  |  | 1998-05-28
Edwards Engineering Corp. | Edwards Engineering Corp. | 610PFW | Both Steam & Water | Oil | Power | FALSE | FALSE | 1 |  |  |  | No Match | No Match | No Match | No Match | Other | No Match |  | No Match |  | 122000 | [10 empty] | 76 |  | Federally-Regulated Consumer Product | 1988-03-16 |  |  |  | 1988-03-17
Cleaver-Brooks | Cleaver-Brooks | WT*-703-3500-***** | Steam | Natural Gas | No Match | FALSE | FALSE | 3 |  |  |  |  | No Match | No Match | No Match | Other |  |  |  |  | 3500000 |  |  |  | 80 | 75 |  |  | 25 | 147 |  |  |  | Non Federally-Regulated | 1989-12-20 |  |  |  | 1990-07-02
Ajax Boiler, Inc. | Ajax | WEG-1250 | Water | Natural Gas | Power | FALSE | FALSE | 3 |  |  |  | No Match | No Match | No Match | No Match | Other | No Match |  | No Match |  | 1187000 |  |  |  | 85 | 80 | [7 empty] | Non Federally-Regulated | 1992-10-27 |  |  |  | 1998-04-20
Burnham Commercial | Burnham | PF-520 | Steam | Natural Gas | Power | FALSE | FALSE | 3 |  |  |  | No Match | No Match | No Match | No Match | Cast Iron | No Match |  | No Match |  | 4105000 |  |  |  | 79.5 | 75 |  |  |  | 147 |  |  |  | Non Federally-Regulated | 1989-08-15 |  |  |  | 1998-04-20
Teledyne Laars | Laars | HH0600IN09*1A | Water | Natural Gas | No Match | FALSE | FALSE | 3 |  |  |  | No Match | No Match | No Match | No Match | Copper | No Match |  | No Match |  | 600000 |  |  |  | 81 | 80 |  |  | 5 |  |  |  |  | Federally-Regulated Commercial & Industrial Equipment | 1997-02-27 |  |  |  | 1998-04-20
Water Pik, Inc. | Laars | PW0850IN09*BA | Water | Natural Gas | No Match | FALSE | FALSE | 3 |  |  |  | No Match | No Match | No Match | No Match | Copper | No Match |  | No Match |  | 850000 |  | 212850 |  | 82 | 80 |  |  | 5 |  | 82 |  |  | Federally-Regulated Commercial & Industrial Equipment | 2001-05-30 |  |  |  | 2001-11-21
Burnham Commercial | Burnham Corp. | 208 | Water | Natural Gas | Induced Draft | TRUE | FALSE | 1 |  |  |  |  | Stack Damper | Non-Condensing | Single-Stage | Cast Iron | Single-Speed | 0.04 | Standard |  | 232000 | 191000 | [9 empty] | 80.4 | 80 | Federally-Regulated Consumer Product | 2007-11-14 |  |  |  | 2015-03-24
Thermo-Dynamics Boiler Co. | Thermo-Dynamics Boiler Co. | NYS-85 | Water | Oil | Power | TRUE | FALSE | 1 |  |  |  | No Match | No Match | No Match | No Match | Other | No Match |  | No Match |  | 119000 | [10 empty] | 86 |  | Federally-Regulated Consumer Product | 1997-02-27 |  |  |  | 1998-04-20
WM Technologies | Weil-McLain | HE II-3 | Water | Natural Gas | Power | FALSE | FALSE | 1 |  |  |  | No Match | No Match | No Match | No Match | Cast Iron | No Match |  | No Match |  | 67000 | [5 empty] | 81.7 |  | 10 |  |  | 82.4 |  | Federally-Regulated Consumer Product | 1992-10-27 |  |  |  | 1998-04-20
Burnham Commercial | Burnham | PF-514-S | Steam | Combo (Natural Gas & Oil) | Power | FALSE | FALSE | 3 |  |  |  | No Match | No Match | No Match | No Match | Cast Iron | No Match |  | No Match |  | 2862000 |  |  |  | 81.2 | 80 |  |  |  | 147 | 81.2 |  |  | Non Federally-Regulated | 1992-06-22 |  |  |  | 1992-09-25
Dunkirk | Crown | XBF-262SPD | Water | LPG | No Match | TRUE | FALSE | 1 |  |  |  | No Match | No Match | No Match | No Match | Cast Iron | No Match |  | No Match |  | 245000 | [10 empty] | 83.1 |  | Federally-Regulated Consumer Product | 1998-08-03 |  |  |  | 1998-08-27
Dunkirk | Dunkirk | DPFG-7-147W | Water | Natural Gas | No Match | FALSE | TRUE | 1 |  |  |  | No Match | No Match | No Match | No Match | Cast Iron | No Match |  | No Match |  | 147000 | [10 empty] | 80.9 |  | Federally-Regulated Consumer Product | 1997-02-27 |  |  |  | 1998-04-20
Teledyne Laars | Laars | NJ625 | Steam | Natural Gas | No Match | FALSE |  | 3 |  |  |  | No Match | No Match | No Match | No Match | Copper | No Match |  | No Match |  | 625000 |  |  |  | 75 |  |  | 75 | 5 | 147 |  |  |  | Non Federally-Regulated | 1983-08-16 |  |  |  | 1998-04-20
Rite Engineering | Rite | 150WOE | Both Steam & Water | Oil | Power | FALSE | FALSE | 3 |  |  |  | No Match | No Match | No Match | No Match | Other | No Match |  | No Match |  | 1500000 |  | 500000 |  | 83 | 83 |  |  |  |  | 83 |  |  | Federally-Regulated Commercial & Industrial Equipment | 1997-04-02 |  |  |  | 1998-03-31
Dunkirk | Pennco, Inc. | 1808HWD | Water | LPG | No Match | TRUE | FALSE | 1 |  |  |  | No Match | No Match | No Match | No Match | Cast Iron | No Match |  | No Match |  | 245000 | [10 empty] | 83.1 |  | Federally-Regulated Consumer Product | 1998-02-06 |  |  |  | 1998-05-28
Peerless Heater Co. | Peerless | O-715FDA* | Steam | Oil | Power | FALSE | FALSE | 3 |  |  |  | No Match | No Match | No Match | No Match | Cast Iron | No Match |  | No Match |  | 2296000 |  |  |  | 81.2 | [8 empty] | Non Federally-Regulated | 1988-03-17 |  |  |  | 1998-04-20
Bryan Steam Corp. | Bryan | RW-1900-W-FDG* | Water | Natural Gas | Power | FALSE | FALSE | 3 |  |  |  | No Match | No Match | No Match | No Match | Other | No Match |  | No Match |  | 19000000 |  | 19000000 |  | 83.5 | 80 |  |  |  |  | 83.5 |  |  | Non Federally-Regulated | 1992-10-16 |  |  |  | 1992-10-27
Ajax Boiler, Inc. | Ajax | WGOFD-400 | Steam | Oil | Power | FALSE |  | 3 |  |  |  | No Match | No Match | No Match | No Match | Other | No Match |  | No Match |  | 400000 |  |  |  | 75.5 | [8 empty] | Non Federally-Regulated | 1981-08-26 |  |  |  | 1998-04-20
Slant / Fin Corp. | Slant / Fin | SX-180ED | Water | Combo (Natural Gas & Oil) | No Match | FALSE | FALSE | 1 |  |  |  | No Match | No Match | No Match | No Match | Cast Iron | No Match |  | No Match |  | 180000 | [10 empty] | 83.1 | 80 | Federally-Regulated Consumer Product | 2001-11-01 |  |  |  | 2007-11-14
WM Technologies | Weil-McLain | LGB-23-W/S | Steam | Natural Gas | No Match | FALSE | FALSE | 3 |  |  |  | No Match | No Match | No Match | No Match | Cast Iron | No Match |  | No Match |  | 2860000 |  |  |  | 81 | 75 |  |  | 147 | 147 |  |  |  | Non Federally-Regulated | 1988-02-06 |  |  |  | 1988-03-17
Lochinvar, LLC. | Lochinvar | CFN-1440 | Water | Natural Gas | Power | FALSE | TRUE | 3 |  |  |  | No Match | No Match | No Match | No Match | Copper | No Match |  | No Match |  | 1440000 |  |  |  | 85 | 80 | [7 empty] | Federally-Regulated Commercial & Industrial Equipment | 1997-02-27 |  |  |  | 1998-04-20
Dunkirk | Dunkirk | PWX-8E | Water | Natural Gas | No Match | TRUE | FALSE | 1 |  |  |  | No Match | No Match | No Match | No Match | Cast Iron | No Match |  | No Match |  | 245000 | [10 empty] | 80 |  | Federally-Regulated Consumer Product | 2001-06-28 |  |  |  | 2001-11-01
WM Technologies | Weil-McLain | EG-30-SPDL-W | Water | LPG | No Match | TRUE | FALSE | 1 |  |  |  | No Match | No Match | No Match | No Match | Cast Iron | No Match |  | No Match |  | 75000 | [10 empty] | 81.3 |  | Federally-Regulated Consumer Product | 1998-05-28 |  |  |  | 1998-07-01
Water Pik, Inc. | Laars | PW0325CN12*B | Water | Natural Gas | No Match | FALSE | TRUE | 3 |  |  |  | No Match | No Match | No Match | No Match | Copper | No Match |  | No Match |  | 325000 |  | 81250 |  | 83 | 80 |  |  | 5 |  | 82 |  |  | Federally-Regulated Commercial & Industrial Equipment | 2001-05-30 |  |  |  | 2001-11-21
Ajax Boiler, Inc. | Ajax | WGX-WGXB-1050-D | Steam | Natural Gas | No Match | FALSE |  | 3 |  |  |  | No Match | No Match | No Match | No Match | Other | No Match |  | No Match |  | 1050000 |  |  |  | 75.5 |  |  | 75 |  | 147 |  |  |  | Non Federally-Regulated | 1981-08-26 |  |  |  | 1998-04-20
Rite Engineering | Rite | 55WD | Both Steam & Water | Oil | Power | FALSE |  | 3 |  |  |  | No Match | No Match | No Match | No Match | Other | No Match |  | No Match |  | 550000 |  |  |  | 80 | [8 empty] | Non Federally-Regulated | 1981-08-26 |  |  |  | 1998-04-20
Ajax Boiler, Inc. | Ajax | HNG1250 | Steam | Natural Gas | No Match | FALSE | FALSE | 3 |  |  |  | No Match | No Match | No Match | No Match | Other | No Match |  | No Match |  | 1250000 |  |  |  | 80 | 80 | [7 empty] | Federally-Regulated Commercial & Industrial Equipment | 1997-02-27 |  |  |  | 1998-04-20
Hydrotherm, Division of Mestek, Inc. | Hydrotherm | HS-130-V | Water | Natural Gas | No Match | TRUE | FALSE | 1 |  |  |  | No Match | No Match | No Match | No Match | Cast Iron | No Match |  | No Match |  | 130000 | [10 empty] | 80.4 |  | Federally-Regulated Consumer Product | 1998-05-28 |  |  |  | 1998-07-01
PB Heat, LLC | RBI Water Heaters | IEW-399 | Water | LPG | Power | FALSE | FALSE | 1 |  |  |  | None | None | Condensing | Step Modulating | Other |  |  |  |  | 399000 | 373000 | 199000 | 186000 | 95.5 | 80 | 93.4 | [6 empty] | Federally-Regulated Commercial & Industrial Equipment | 2011-08-22 |  |  |  | 2014-08-11
Raypak, Inc. | Raypak | W3-0752* | Water | Natural Gas | Power | FALSE | TRUE | 3 |  |  |  | None | None | Non-Condensing | Single-Stage | Copper | No Match |  | No Match |  | 750000 | 630000 | 400000 | 336000 | 84 | 80 | [7 empty] | Federally-Regulated Commercial & Industrial Equipment | 2003-04-03 |  |  |  | 2007-12-12
Lochinvar, LLC. | Lochinvar | CBL-985 | Water | LPG | Power | FALSE | TRUE | 3 |  |  |  | No Match | No Match | No Match | No Match | Copper | No Match |  | No Match |  | 985000 |  |  |  | 82 | 80 | [7 empty] | Federally-Regulated Commercial & Industrial Equipment | 1997-02-27 |  |  |  | 1998-04-20
Dunkirk | Pennco, Inc. | 1808HWD | Water | LPG | No Match | TRUE | FALSE | 1 |  |  |  | No Match | No Match | No Match | No Match | Cast Iron | No Match |  | No Match |  | 245000 | [10 empty] | 83.1 |  | Federally-Regulated Consumer Product | 1998-08-03 |  |  |  | 1998-08-27
Burnham Commercial | Burnham Corp. | V1105-SN | Steam | Natural Gas | Power | FALSE | FALSE | 1 |  |  |  |  | Stack Damper | Non-Condensing | Two-Stage Modulating | Cast Iron |  |  |  |  | 1068000 | 857000 |  |  | 80.7 | 80 | 80.2 | [6 empty] | Federally-Regulated Commercial & Industrial Equipment | 2012-06-11 |  |  |  | 2014-08-11
Teledyne Laars | Laars | PH0175CN12C | Steam | Natural Gas | No Match | FALSE | FALSE | 1 |  |  |  | No Match | No Match | No Match | No Match | Copper | No Match |  | No Match |  | 175000 | [7 empty] | 5 | 10 |  | 71 | 65 | Non Federally-Regulated | 1989-08-15 |  |  |  | 1998-04-20
Hydrotherm, Division of Mestek, Inc. | Hydrotherm | OR-210 | Water | Oil | Power | TRUE | FALSE | 1 |  |  |  | No Match | No Match | No Match | No Match | Cast Iron | No Match |  | No Match |  | 210000 | [5 empty] | 84.5 |  |  |  |  | 82 |  | Federally-Regulated Consumer Product | 1992-10-27 |  |  |  | 1998-04-20
Smith Cast Iron Boilers | Smith Cast Iron Boilers | PGB100-W-4-CON-D | Water | LPG | No Match | TRUE | FALSE | 1 |  |  |  | No Match | No Match | No Match | No Match | Cast Iron | No Match |  | No Match |  | 75000 | [10 empty] | 82 |  | Federally-Regulated Consumer Product | 1998-08-27 |  |  |  | 1998-12-21
Ajax Boiler, Inc. | Ajax | OSGXB3000 | Steam | LPG | No Match | FALSE | TRUE | 3 |  |  |  | No Match | No Match | No Match | No Match | Other | No Match |  | No Match |  | 3000000 |  |  |  | 75.5 | 75 |  |  |  | 352 |  |  |  | Non Federally-Regulated | 1988-03-17 |  |  |  | 1998-04-20
Ajax Boiler, Inc. | Ajax | WGOFD-525 | Steam | Oil | Power | FALSE | FALSE | 3 |  |  |  | No Match | No Match | No Match | No Match | Other | No Match |  | No Match |  | 525000 |  |  |  | 75.5 | [8 empty] | Non Federally-Regulated | 1988-03-17 |  |  |  | 1992-10-01
NY Boiler, LLC dba New Yorker Boiler | New Yorker | CLW-4 | Water | Oil | No Match | TRUE | FALSE | 1 |  |  |  | No Match | No Match | No Match | No Match | Cast Iron | No Match |  | No Match |  | 140000 | [10 empty] | 83.1 |  | Federally-Regulated Consumer Product | 2000-06-07 |  |  |  | 2001-03-01
Dunkirk | Dunkirk | DPFO-7-1.05 | Water | Oil | No Match | TRUE | FALSE | 1 |  |  |  | No Match | No Match | No Match | No Match | Cast Iron | No Match |  | No Match |  | 147000 | [10 empty] | 87.6 |  | Federally-Regulated Consumer Product | 2001-04-12 |  |  |  | 2002-04-02
Rite Engineering | Rite | A750WO | Both Steam & Water | Oil | Power | FALSE | FALSE | 3 |  |  |  | No Match | No Match | No Match | No Match | Other | No Match |  | No Match |  | 7500000 |  |  |  | 80 | [8 empty] | Non Federally-Regulated | 1988-01-22 |  |  |  | 1988-03-17
Raypak, Inc. | Raypak | H4-649B* | Water | LPG | Induced Draft | FALSE | FALSE | 1 |  |  |  | None | None | Non-Condensing | Single-Stage | Copper |  |  |  |  | 650000 | 533000 |  |  | 82 | 80 | [7 empty] | Federally-Regulated Commercial & Industrial Equipment | 2007-12-12 |  |  |  | 2008-12-05
Dunkirk | Dunkirk | DPFG-6T-240 | Water | Natural Gas | No Match | FALSE | FALSE | 1 |  |  |  | No Match | No Match | No Match | No Match | Cast Iron | No Match |  | No Match |  | 240000 | [10 empty] | 82.4 |  | Federally-Regulated Consumer Product | 1997-02-27 |  |  |  | 1998-02-06
Rite Engineering | Rite | 165SGO | Both Steam & Water | Oil | Power | FALSE | FALSE | 3 |  |  |  | No Match | No Match | No Match | No Match | Other | No Match |  | No Match |  | 1650000 |  | 1650000 |  | 80 | [5 empty] | 80 |  |  | Non Federally-Regulated | 1992-10-14 |  |  |  | 1996-03-13
H. B. Smith Co. | H. B. Smith | G210-S-5INT | Steam | Natural Gas | No Match | FALSE | FALSE | 1 |  |  |  | No Match | No Match | No Match | No Match | Other | No Match |  | No Match |  | 150000 | [5 empty] | 80.4 |  | 20 | 10 |  | 67.5 | 65 | Non Federally-Regulated | 1988-03-17 |  |  |  | 1998-04-20
Raypak, Inc. | Raypak | H-0331 | Water | Natural Gas | Injection Type | FALSE | FALSE | 1 |  |  | FALSE | None | None | Non-Condensing | Single-Stage | Copper |  |  |  |  | 334000 | 274000 |  |  | 82 |  | 82 | [6 empty] | Federally-Regulated Commercial & Industrial Equipment | 2014-08-11 |  |  |  | 2015-04-16
Ajax Boiler, Inc. | Ajax | WEG-14000 | Water | Natural Gas | Power | FALSE | FALSE | 3 |  |  |  | No Match | No Match | No Match | No Match | Other | No Match |  | No Match |  | 13300000 |  |  |  | 85 | 80 | [7 empty] | Non Federally-Regulated | 1992-10-27 |  |  |  | 1998-04-20
Burnham Commercial | Burnham | IN8I | Water | Natural Gas | No Match | FALSE | FALSE | 1 |  |  |  | No Match | No Match | No Match | No Match | Cast Iron | No Match |  | No Match |  | 245000 | [10 empty] | 83.2 |  | Federally-Regulated Consumer Product | 1997-02-27 |  |  |  | 1998-02-06
Ajax Boiler, Inc. | Ajax | XFG3500W | Water | Natural Gas | Power | FALSE | TRUE | 3 |  |  |  | No Match | No Match | No Match | No Match | Other | No Match |  | No Match |  | 3500000 |  |  |  | 80 | 80 | [7 empty] | Federally-Regulated Commercial & Industrial Equipment | 1997-02-27 |  |  |  | 1998-04-20
Rite Engineering | Rite | 105SGO | Both Steam & Water | Oil | Power | FALSE | FALSE | 3 |  |  |  | No Match | No Match | No Match | No Match | Other | No Match |  | No Match |  | 1050000 |  | 1050000 |  | 80 | [5 empty] | 80 |  |  | Non Federally-Regulated | 1992-10-14 |  |  |  | 1996-03-13
Teledyne Laars | Laars | PH0850IN04*BA | Water | Natural Gas | No Match | FALSE | TRUE | 3 |  |  |  | No Match | No Match | No Match | No Match | Copper | No Match |  | No Match |  | 850000 |  |  |  | 82 | 80 |  |  | 5 |  |  |  |  | Federally-Regulated Commercial & Industrial Equipment | 1997-02-27 |  |  |  | 1998-04-20
Smith Cast Iron Boilers | Smith Cast Iron Boilers | 8-S-6L | Steam | Oil | Power | TRUE | FALSE | 1 |  |  |  | No Match | No Match | No Match | No Match | Cast Iron | No Match |  | No Match |  | 245000 | [10 empty] | 85.1 |  | Federally-Regulated Consumer Product | 1998-08-03 |  |  |  | 1998-08-27
PB Heat, LLC | PB Heat, LLC | MI-08-STDG | Water | LPG | Injection Type | TRUE | FALSE | 1 |  |  |  | Draft Diverter | Stack Damper | Non-Condensing | Single-Stage | Cast Iron | Single-Speed |  | Standard |  | 227500 | 186000 | [9 empty] | 80.3 | 80 | Federally-Regulated Consumer Product | 2011-06-20 |  |  |  | 2012-07-06
PVI Industries , LLC | Weben | 17WBHE70A-TP | Steam | LPG | Power | FALSE |  | 3 |  |  |  | No Match | No Match | No Match | No Match | Other | No Match |  | No Match |  | 677000 |  |  |  | 83.5 |  |  | 75 |  | 352 |  |  |  | Non Federally-Regulated | 1986-06-04 |  |  |  | 1998-04-20
WM Technologies | Weil-McLain | CG-3-SPDL | Water | LPG | No Match | TRUE | FALSE | 1 |  |  |  | No Match | No Match | No Match | No Match | Cast Iron | No Match |  | No Match |  | 70000 | [10 empty] | 80.7 |  | Federally-Regulated Consumer Product | 1998-02-06 |  |  |  | 1998-05-28
Dunkirk | Lennox | CVSB-3D | Steam | LPG | No Match | TRUE | FALSE | 1 |  |  |  | No Match | No Match | No Match | No Match | Cast Iron | No Match |  | No Match |  | 70000 | [10 empty] | 81.1 |  | Federally-Regulated Consumer Product | 1998-08-03 |  |  |  | 1998-08-27
Teledyne Laars | Teledyne Laars | JVT160PDI | Water | LPG | No Match | TRUE | FALSE | 1 |  |  |  | No Match | No Match | No Match | No Match | Other | No Match |  | No Match |  | 160000 | [10 empty] | 83 |  | Federally-Regulated Consumer Product | 1997-02-27 |  |  |  | 1998-04-20
Raypak, Inc. | Raypak | H7-0753 | Water | Natural Gas | Induced Draft | FALSE | TRUE | 1 |  |  |  | None | None | Condensing | Step Modulating | Copper | None |  | No Match |  | 750000 | 652500 | 187500 |  | 87 | 80 | [7 empty] | Federally-Regulated Commercial & Industrial Equipment | 2006-08-21 |  |  |  | 2007-12-12
Bryan Steam Corp. | Bryan | 41S-S-FDG | Both Steam & Water | Natural Gas | Power | FALSE | FALSE | 3 |  |  |  | No Match | No Match | No Match | No Match | Other | No Match |  | No Match |  | 1200000 |  |  |  | 75 | 75 |  |  |  | 147 |  |  |  | Non Federally-Regulated | 1990-07-02 |  |  |  | 1998-04-20
Hydrotherm, Division of Mestek, Inc. | Multitemp | MR-900B | Water | LPG | No Match | TRUE | FALSE | 3 |  |  |  | No Match | No Match | No Match | No Match | Cast Iron | No Match |  | No Match |  | 900000 |  | 900000 |  | 80 | 80 |  |  | 147 |  | 80 |  |  | Non Federally-Regulated | 1993-01-27 |  |  |  | 2007-12-12
Dunkirk | Lennox | CVSB-8D | Steam | LPG | No Match | TRUE | FALSE | 1 |  |  |  | No Match | No Match | No Match | No Match | Cast Iron | No Match |  | No Match |  | 245000 | [10 empty] | 80.5 |  | Federally-Regulated Consumer Product | 1997-02-27 |  |  |  | 1998-04-20
Rite Engineering | Rite | A400SGO | Both Steam & Water | Oil | Power | FALSE | FALSE | 3 |  |  |  | No Match | No Match | No Match | No Match | Other | No Match |  | No Match |  | 4000000 |  |  |  | 80 | [8 empty] | Non Federally-Regulated | 1988-03-17 |  |  |  | 1992-10-14
Dunkirk | Dunkirk | WPVSB-5D | Water | LPG | No Match | TRUE | FALSE | 1 |  |  |  | No Match | No Match | No Match | No Match | Cast Iron | No Match |  | No Match |  | 140000 | [10 empty] | 82.8 |  | Federally-Regulated Consumer Product | 1998-02-06 |  |  |  | 1998-05-28
Dunkirk | Crown | ABF-38-SPD | Water | Natural Gas | No Match | TRUE | FALSE | 1 |  |  |  | No Match | No Match | No Match | No Match | Cast Iron | No Match |  | No Match |  | 37500 | [10 empty] | 80 |  | Federally-Regulated Consumer Product | 1998-07-01 |  |  |  | 1998-08-03
PB Heat, LLC | PB Heat, LLC | 63-05L-STDG-W | Water | LPG | Injection Type | TRUE | FALSE | 1 |  |  |  | Draft Diverter | Stack Damper | Non-Condensing | Single-Stage | Cast Iron | Single-Speed |  | Standard |  | 206500 | 173000 | [9 empty] | 81.9 | 80 | Federally-Regulated Consumer Product | 2007-11-14 |  |  |  | 2011-06-20
Allied Engineering Co. | Super Hot | AAE1080*** | Water | Natural Gas | No Match | FALSE | TRUE | 3 |  |  |  | No Match | No Match | No Match | No Match | Copper | No Match |  | No Match |  | 1080000 |  |  |  | 80 | 80 | [7 empty] | Federally-Regulated Commercial & Industrial Equipment | 1998-03-31 |  |  |  | 1998-04-20
Burnham Commercial | Burnham | 203PV(N/P)I- | Water | Combo (Natural Gas & Oil) | Power | FALSE | FALSE | 1 |  |  |  | No Match | No Match | No Match | No Match | Cast Iron | No Match |  | No Match |  | 62000 | [10 empty] | 82.1 |  | Federally-Regulated Consumer Product | 2001-11-01 |  |  |  | 2002-06-04
Dunkirk | Day & Night | 235AAW007187A | Steam | Natural Gas | No Match | FALSE | FALSE | 1 |  |  |  | No Match | No Match | No Match | No Match | Cast Iron | No Match |  | No Match |  | 187500 | [7 empty] | 5 | 10 |  | 80.5 | 65 | Federally-Regulated Consumer Product | 1989-06-14 |  |  |  | 1989-08-15
Peerless Heater Co. | Peerless | G-714FDA-S | Steam | Natural Gas | Power | FALSE | FALSE | 3 |  |  |  | No Match | No Match | No Match | No Match | Cast Iron | No Match |  | No Match |  | 2212000 |  |  |  | 80.7 | 80 | [7 empty] | Non Federally-Regulated | 1992-10-27 |  |  |  | 1998-04-20
WM Technologies | Weil-McLain | SGO-4 | Steam | Oil | Power | TRUE | FALSE | 1 |  |  |  | No Match | No Match | No Match | No Match | Cast Iron | No Match |  | No Match |  | 168000 | [10 empty] | 83.8 |  | Federally-Regulated Consumer Product | 1998-05-28 |  |  |  | 1998-07-01
Slant / Fin Corp. | Slant / Fin | GG-75HES | Water | Natural Gas | No Match | FALSE | FALSE | 1 |  |  |  | No Match | No Match | No Match | No Match | Cast Iron | No Match |  | No Match |  | 75000 | [10 empty] | 80 |  | Federally-Regulated Consumer Product | 1996-01-10 |  |  |  | 1997-02-27
Ajax Boiler, Inc. | Ajax | WOFD-800 | Steam | Oil | Power | FALSE | FALSE | 3 |  |  |  | No Match | No Match | No Match | No Match | Other | No Match |  | No Match |  | 800000 |  |  |  | 82 | [5 empty] | 80 |  |  | Non Federally-Regulated | 1992-10-01 |  |  |  | 1996-03-13
Ajax Boiler, Inc. | Ajax | OSGXH350 | Steam | Natural Gas | No Match | FALSE | TRUE | 3 |  |  |  |  | No Match | No Match | No Match | Other |  |  |  |  | 350000 |  |  |  | 75.5 | 75 | [7 empty] | Non Federally-Regulated | 1988-03-17 |  |  |  | 1998-04-20
Teledyne Laars | Laars | HH2200EN18AC | Water | Natural Gas | No Match | FALSE | TRUE | 3 |  |  |  |  | No Match | No Match | No Match | Copper |  |  |  |  | 2205000 |  |  |  | 81 | 80 |  |  | 5 | 147 | 81 |  |  | Non Federally-Regulated | 1992-05-11 |  |  |  | 1992-06-23
H. B. Smith Co. | H. B. Smith | BB14A-W-3L | Water | Oil | Power | FALSE | FALSE | 1 |  |  |  | No Match | No Match | No Match | No Match | Cast Iron | No Match |  | No Match |  | 90000 | [10 empty] | 85.7 |  | Federally-Regulated Consumer Product | 1992-09-29 |  |  |  | 1992-10-27
Parker Boiler Co. | Parker Boiler | T1140L | Water | Natural Gas | Power | FALSE | FALSE | 3 |  |  |  |  | No Match | No Match | No Match | Other |  |  |  |  | 1140000 |  |  |  | 80.2 | 80 |  |  | 4 | 147 | 80 |  |  | Non Federally-Regulated | 1992-08-13 |  |  |  | 1992-10-27
Burnham Commercial | Burnham | 404BD | Water | Natural Gas | No Match | TRUE | FALSE | 1 |  |  |  | No Match | No Match | No Match | No Match | Cast Iron | No Match |  | No Match |  | 105000 | [7 empty] | 147 |  |  | 80.4 |  | Federally-Regulated Consumer Product | 1992-09-08 |  |  |  | 1995-02-02
Ajax Boiler, Inc. | Ajax | SFC50 | Steam | Combo (Natural Gas & Oil) | Power | FALSE | FALSE | 3 |  |  |  | No Match | No Match | No Match | No Match | Other | No Match |  | No Match |  | 2090000 |  | 1000000 |  | 80 | 80 |  |  |  |  | 80 |  |  | Federally-Regulated Commercial & Industrial Equipment | 1997-01-07 |  |  |  | 1997-02-27
Laars Heating Systems Company | Laars | PW1825IN09*1A | Water | Natural Gas | Induced Draft | FALSE | TRUE | 1 |  |  |  | None | None | Non-Condensing | Two-Stage Modulating | Copper | Single-Speed | 0.75 | Standard |  | 1825000 | 1478250 | 456250 |  | 81 | 80 |  |  | 5 |  | 81 |  |  | Federally-Regulated Commercial & Industrial Equipment | 2005-11-30 |  |  |  | 2007-11-01
Peerless Heater Co. | Peerless | 211A-17-SI | Steam | Natural Gas | No Match | FALSE | FALSE | 3 |  |  |  | No Match | No Match | No Match | No Match | Cast Iron | No Match |  | No Match |  | 3360000 |  |  |  | 80 | 80 |  |  | 9 |  |  |  |  | Non Federally-Regulated | 1992-10-27 |  |  |  | 1998-04-20
New Yorker Steel Boiler | New Yorker | FR-462 | Both Steam & Water | Oil | Power | FALSE | FALSE | 3 |  |  |  | No Match | No Match | No Match | No Match | Other | No Match |  | No Match |  | 560000 |  |  |  | 82.7 | [8 empty] | Non Federally-Regulated | 1988-03-17 |  |  |  | 1998-04-20
Rite Engineering | Rite | S5WO | Both Steam & Water | Oil | Power | FALSE |  | 3 |  |  |  | No Match | No Match | No Match | No Match | Other | No Match |  | No Match |  | 850000 |  |  |  | 80 | [8 empty] | Non Federally-Regulated | 1981-08-26 |  |  |  | 1998-04-20
Burnham Commercial | Burnham | RS-110 | Water | Oil | Power | TRUE | FALSE | 1 |  |  |  | No Match | No Match | No Match | No Match | Other | No Match |  | No Match |  | 126000 | [10 empty] | 80.2 |  | Federally-Regulated Consumer Product | 1998-07-01 |  |  |  | 1998-08-03
Dunkirk | Vaillant | GSB-150EILPD | Steam | LPG | No Match | FALSE | FALSE | 1 |  |  |  | No Match | No Match | No Match | No Match | Cast Iron | No Match |  | No Match |  | 140000 | [7 empty] | 81 |  |  |  |  | Federally-Regulated Consumer Product | 1997-02-27 |  |  |  | 1998-04-20
Burnham Commercial | Burnham | 203B(I/S) | Water | Natural Gas | No Match | FALSE | FALSE | 1 |  |  |  | No Match | No Match | No Match | No Match | Cast Iron | No Match |  | No Match |  | 62000 | [10 empty] | 82.6 |  | Federally-Regulated Consumer Product | 1998-03-31 |  |  |  | 1998-04-20
Burnham Commercial | Burnham | V906 | Both Steam & Water | Oil | Power | FALSE | FALSE | 1 |  |  |  |  | None | Non-Condensing | Single-Stage | Cast Iron |  |  |  |  | 980000 | 808000 |  |  | 85.2 | 83 | [7 empty] | Federally-Regulated Commercial & Industrial Equipment | 2007-12-12 |  |  |  | 2010-03-16
Crown Boiler Co. | Crown | DG-55EID | Steam | Natural Gas | No Match | FALSE | FALSE | 1 |  |  |  | No Match | No Match | No Match | No Match | Cast Iron | No Match |  | No Match |  | 55000 | [10 empty] | 80.7 | 65 | Federally-Regulated Consumer Product | 1990-04-19 |  |  |  | 1991-02-01
Dunkirk | Axeman-Anderson Co. | V-4WED | Water | Natural Gas | No Match | FALSE | FALSE | 1 |  |  |  | No Match | No Match | No Match | No Match | Cast Iron | No Match |  | No Match |  | 105000 | [10 empty] | 81.5 |  | Federally-Regulated Consumer Product | 1997-02-27 |  |  |  | 1998-04-20
WM Technologies | Weil-McLain | 1188 | Steam | Oil | Power | FALSE | FALSE | 3 |  |  |  | No Match | No Match | No Match | No Match | Cast Iron | No Match |  | No Match |  | 3290000 |  |  |  | 83.9 |  |  |  | 147 |  |  |  |  | Non Federally-Regulated | 1988-02-06 |  |  |  | 1988-03-17
Parker Boiler Co. | Parker Boiler | GO-6250 | Steam | Natural Gas | Power | FALSE | FALSE | 3 |  |  |  |  | No Match | No Match | No Match | Other |  |  |  |  | 6250000 |  |  |  | 75 | 75 |  |  | 17 | 147 |  |  |  | Non Federally-Regulated | 1988-03-16 |  |  |  | 1988-03-17
Burnham Commercial | Burnham | PF-515-S | Steam | Oil | Power | FALSE | FALSE | 3 |  |  |  | No Match | No Match | No Match | No Match | Cast Iron | No Match |  | No Match |  | 3010000 |  |  |  | 83.7 | [8 empty] | Non Federally-Regulated | 1992-10-27 |  |  |  | 1996-03-13
PVI Industries , LLC | PVI | 15 SBHE 50A-TPGO | Steam | Combo (Natural Gas & Oil) | No Match | FALSE | FALSE | 3 |  |  |  | No Match | No Match | No Match | No Match | Other | No Match |  | No Match |  | 600000 |  |  |  | 84 | 80 | [7 empty] | Federally-Regulated Commercial & Industrial Equipment | 1998-03-31 |  |  |  | 1998-04-20
Ajax Boiler, Inc. | Ajax | OWGOFD5000 | Steam | Natural Gas | Power | FALSE | TRUE | 3 |  |  |  | No Match | No Match | No Match | No Match | Other | No Match |  | No Match |  | 5000000 |  |  |  | 75.5 | 75 |  |  |  | 147 |  |  |  | Non Federally-Regulated | 1988-02-06 |  |  |  | 1992-10-01
Dunkirk | Dunkirk | PVSB-9D | Steam | LPG | No Match | TRUE | FALSE | 1 |  |  |  | No Match | No Match | No Match | No Match | Cast Iron | No Match |  | No Match |  | 280000 | [10 empty] | 80.9 |  | Federally-Regulated Consumer Product | 1998-08-03 |  |  |  | 1998-08-27
Laars Heating Systems Company | Laars | PH0320MP20***** | Water | LPG | Power | FALSE | TRUE | 1 |  |  |  | None | None | Non-Condensing | Single-Stage | Copper | Single-Speed | 0.5 | Standard |  | 320000 | 272000 | 320000 |  | 85 | 80 |  |  |  |  | 83 |  |  | Federally-Regulated Commercial & Industrial Equipment | 2005-11-30 |  |  |  | 2007-11-01
Rite Engineering | Rite | 425SGO | Both Steam & Water | Oil | Power | FALSE | FALSE | 3 |  |  |  | No Match | No Match | No Match | No Match | Other | No Match |  | No Match |  | 4250000 |  |  |  | 80 | [8 empty] | Non Federally-Regulated | 1988-01-22 |  |  |  | 1988-03-17
Burnham Commercial | Burnham | V-77S | Steam | Oil | Power | TRUE | FALSE | 1 |  |  |  | No Match | No Match | No Match | No Match | Cast Iron | No Match |  | No Match |  | 294000 | [10 empty] | 81.8 |  | Federally-Regulated Consumer Product | 1998-05-28 |  |  |  | 1998-07-01
WM Technologies | Weil-McLain | CGI-7-PIL | Water | LPG | No Match | FALSE | FALSE | 1 |  |  |  | No Match | No Match | No Match | No Match | Cast Iron | No Match |  | No Match |  | 200000 | [10 empty] | 82.1 |  | Federally-Regulated Consumer Product | 1998-02-06 |  |  |  | 1998-03-31
Burnham Commercial | Burnham | K-5014B-SI | Steam | Natural Gas | No Match | FALSE | FALSE | 3 |  |  |  |  | No Match | No Match | No Match | Cast Iron |  |  |  |  | 1014000 |  | 1014000 |  | 80 | 80 |  |  | 30 | 147 | 80 |  |  | Non Federally-Regulated | 1992-06-22 |  |  |  | 1992-10-27
A.O. Smith Water Products Company | A O Smith Water Products | HW-0300-**3 | Steam | LPG | No Match | FALSE | FALSE | 3 |  |  |  | No Match | No Match | No Match | No Match | Copper | No Match |  | No Match |  | 300000 |  |  |  | 78 | 75 |  |  |  | 352 |  |  |  | Non Federally-Regulated | 1988-03-17 |  |  |  | 1998-04-20
Burnham Commercial | Burnham | 204HN(I/S)- | Water | Natural Gas | No Match | FALSE | FALSE | 1 |  |  |  | No Match | No Match | No Match | No Match | Cast Iron | No Match |  | No Match |  | 96000 | [10 empty] | 84 |  | Federally-Regulated Consumer Product | 1998-08-27 |  |  |  | 1999-03-04
Bryan Steam Corp. | Bryan | CL-120-W-FDG | Both Steam & Water | Natural Gas | Power | FALSE | FALSE | 3 |  |  |  |  | No Match | No Match | No Match | Other |  |  |  |  | 1200000 |  |  |  | 78 | 75 | [7 empty] | Non Federally-Regulated | 1988-03-17 |  |  |  | 1998-04-20
Camus Hydronics | Camus Hydronics | DFPW-5024-MH | Water | LPG | Power | FALSE | FALSE | 3 |  |  |  |  | None | Condensing | Step Modulating | Copper |  |  |  |  | 5000000 | 4720000 |  |  | 94.4 |  | 94.4 | [6 empty] | Federally-Regulated Commercial & Industrial Equipment | 2014-08-11 |  |  |  | 2014-10-21
Ajax Boiler, Inc. | Ajax | WFG9500W | Water | Natural Gas | Power | FALSE | TRUE | 3 |  |  |  | No Match | No Match | No Match | No Match | Other | No Match |  | No Match |  | 9500000 |  |  |  | 80 | 80 | [7 empty] | Federally-Regulated Commercial & Industrial Equipment | 1997-02-27 |  |  |  | 1998-04-20
Raypak, Inc. | Raypak | H4502*BE | Water | Natural Gas | Induced Draft | FALSE | FALSE | 1 |  |  |  | None | None | Non-Condensing | Single-Stage | Copper |  |  |  |  | 500000 | 435000 |  |  | 87 | 80 | [7 empty] | Federally-Regulated Commercial & Industrial Equipment | 2007-12-12 |  |  |  | 2010-03-29
Water Pik, Inc. | Laars | PW0500EP04*BA | Water | LPG | No Match | FALSE | TRUE | 3 |  |  |  | No Match | No Match | No Match | No Match | Copper | No Match |  | No Match |  | 500000 |  | 125000 |  | 82 | 80 |  |  | 5 |  | 82 |  |  | Federally-Regulated Commercial & Industrial Equipment | 2001-05-30 |  |  |  | 2001-11-21
WM Technologies | Weil-McLain | WM97+70 | Water | LPG | Pressure | FALSE | FALSE | 1 |  |  | TRUE |  | None | Condensing | Step Modulating | Other | Multiple-Speed |  |  |  | 70000 | 65000 | [9 empty] | 90 | 80 | Federally-Regulated Consumer Product | 2014-01-14 |  |  |  | 2014-12-01
A.O. Smith Water Products Company | A O Smith Water Products | HW-1240-**2 | Steam | Natural Gas | No Match | FALSE | FALSE | 3 |  |  |  | No Match | No Match | No Match | No Match | Copper | No Match |  | No Match |  | 1240000 |  |  |  | 80 | 75 |  |  |  | 147 |  |  |  | Non Federally-Regulated | 1988-02-06 |  |  |  | 1988-03-17
Smith Cast Iron Boilers | Smith Cast Iron Boilers | 2500L-S/W-6 | Steam | Oil | Power | FALSE | FALSE | 3 |  |  |  | No Match | No Match | No Match | No Match | Other | No Match |  | No Match |  | 770000 |  | 770000 |  | 77.2 |  |  |  | 40 |  | 77.2 |  |  | Non Federally-Regulated | 1988-01-22 |  |  |  | 1996-03-13
Burnham Commercial | Burnham | IN6L(N/P)C- | Water | Natural Gas | No Match | TRUE | FALSE | 1 |  |  |  | No Match | No Match | No Match | No Match | Cast Iron | No Match |  | No Match |  | 175000 | [10 empty] | 81.8 |  | Federally-Regulated Consumer Product | 1998-12-21 |  |  |  | 2001-11-01
Ajax Boiler, Inc. | Ajax | OWGOFD3750 | Steam | Natural Gas | Power | FALSE | TRUE | 3 |  |  |  | No Match | No Match | No Match | No Match | Other | No Match |  | No Match |  | 3750000 |  |  |  | 75.5 | 75 |  |  |  | 147 |  |  |  | Non Federally-Regulated | 1988-02-06 |  |  |  | 1992-10-01
Rite Engineering | Rite | A165WGO | Both Steam & Water | Oil | Power | FALSE | FALSE | 3 |  |  |  | No Match | No Match | No Match | No Match | Other | No Match |  | No Match |  | 1650000 |  | 1650000 |  | 80 | [5 empty] | 80 |  |  | Non Federally-Regulated | 1992-10-14 |  |  |  | 1996-03-13
Lochinvar, LLC. | Lochinvar | PB(N,L)0250(PM)-F9 | Water | Combo (Natural Gas & Oil) | Power | FALSE | FALSE | 1 |  |  |  | No Match | No Match | No Match | No Match | Other | No Match |  | No Match |  | 250000 | [10 empty] | 87.9 |  | Federally-Regulated Consumer Product | 2002-06-04 |  |  |  | 2003-05-23
Hydrotherm, Division of Mestek, Inc. | Multitemp | MO-660A | Steam | Oil | Power | FALSE |  | 3 |  |  |  | No Match | No Match | No Match | No Match | Cast Iron | No Match |  | No Match |  | 660000 |  |  |  | 76.1 | [8 empty] | Non Federally-Regulated | 1983-08-16 |  |  |  | 1998-04-20
A.O. Smith Water Products Company | A O Smith Water Products | HW-0120P-**2 | Steam | Natural Gas | No Match | FALSE | FALSE | 1 |  |  |  | No Match | No Match | No Match | No Match | Copper | No Match |  | No Match |  | 120000 | [5 empty] | 80 |  |  |  |  | 69.1 | 65 | Non Federally-Regulated | 1988-03-17 |  |  |  | 1998-04-20
Teledyne Laars | Teledyne Laars | DMAX 120 | Water | Oil | Power | TRUE | FALSE | 1 |  |  |  | No Match | No Match | No Match | No Match | Other | No Match |  | No Match |  | 168000 | [10 empty] | 86 |  | Federally-Regulated Consumer Product | 1999-03-04 |  |  |  | 2000-06-07
Ajax Boiler, Inc. | Ajax | SGOXFD-2750 | Steam | Natural Gas | Power | FALSE | FALSE | 3 |  |  |  |  | No Match | No Match | No Match | Other |  |  |  |  | 2750000 |  |  |  | 75.5 | 75 | [7 empty] | Non Federally-Regulated | 1988-03-17 |  |  |  | 1992-10-01
Dunkirk | Dunkirk | DPFO-4T-1.45 | Water | Oil | Power | TRUE | FALSE | 1 |  |  |  | No Match | No Match | No Match | No Match | Cast Iron | No Match |  | No Match |  | 203000 | [10 empty] | 83.3 |  | Federally-Regulated Consumer Product | 1998-12-21 |  |  |  | 2000-06-07
Dunkirk | Ultimate Engineering / Division of Dunkirk | UPVSB-6D | Steam | Natural Gas | No Match | TRUE | FALSE | 1 |  |  |  | No Match | No Match | No Match | No Match | Cast Iron | No Match |  | No Match |  | 187500 | [10 empty] | 79.6 |  | Federally-Regulated Consumer Product | 1998-08-03 |  |  |  | 1998-08-27
Dunkirk | Lennox | CVSB-5D | Steam | LPG | No Match | TRUE | FALSE | 1 |  |  |  | No Match | No Match | No Match | No Match | Cast Iron | No Match |  | No Match |  | 140000 | [10 empty] | 79.2 |  | Federally-Regulated Consumer Product | 1998-08-03 |  |  |  | 1998-08-27
Lochinvar, LLC. | Hamilton | HEDL399 | Water | LPG | No Match | FALSE | FALSE | 3 |  |  |  | No Match | No Match | No Match | No Match | Copper | No Match |  | No Match |  | 399000 |  |  |  | 81.5 | 80 | [7 empty] | Federally-Regulated Commercial & Industrial Equipment | 1997-02-27 |  |  |  | 1998-04-20
Dunkirk | Carrier | BS1AAN000225AAAA | Steam | Natural Gas | No Match | TRUE | FALSE | 1 |  |  |  | No Match | No Match | No Match | No Match | Cast Iron | No Match |  | No Match |  | 225000 | [10 empty] | 80.1 |  | Federally-Regulated Consumer Product | 1998-05-28 |  |  |  | 1998-07-01
Burnham Commercial | Burnham | K-5016B-W | Water | Natural Gas | No Match | TRUE | FALSE | 3 |  |  |  | No Match | No Match | No Match | No Match | Cast Iron | No Match |  | No Match |  | 1170000 |  | 1170000 |  | 80 | 80 |  |  | 60 |  | 80 |  |  | Federally-Regulated Commercial & Industrial Equipment | 1994-06-08 |  |  |  | 2007-12-12
Peerless Heater Co. | Peerless | SC/SCT-06-S | Steam | Combo (Natural Gas & Oil) | Power | FALSE | FALSE | 3 |  |  |  | No Match | No Match | No Match | No Match | Cast Iron | No Match |  | No Match |  | 505000 |  | 505000 |  | 81.7 | 80 |  |  |  |  | 81.7 |  |  | Federally-Regulated Commercial & Industrial Equipment | 1995-11-02 |  |  |  | 1997-02-27
Bryan Steam Corp. | Bryan | LM-1050-S-FDG | Both Steam & Water | LPG | Power | FALSE |  | 3 |  |  |  | No Match | No Match | No Match | No Match | Other | No Match |  | No Match |  | 10500000 |  |  |  | 78 |  |  | 75 |  | 147 |  |  |  | Non Federally-Regulated | 1981-08-26 |  |  |  | 1998-04-20
Water Pik, Inc. | Laars | PH1200I | Steam | Natural Gas | No Match | FALSE | FALSE | 3 |  |  |  | No Match | No Match | No Match | No Match | Copper | No Match |  | No Match |  | 1200000 |  | 1200000 |  | 81 | 80 |  |  | 5 |  | 81 |  |  | Federally-Regulated Commercial & Industrial Equipment | 2001-05-16 |  |  |  | 2001-05-30
Lochinvar, LLC. | Lochinvar | RB(N/L)045(PM)-F1 | Water | Combo (Natural Gas & Oil) | No Match | TRUE | FALSE | 1 |  |  |  | No Match | No Match | No Match | No Match | Other | No Match |  | No Match |  | 45000 | [10 empty] | 80.1 |  | Federally-Regulated Consumer Product | 2002-02-06 |  |  |  | 2002-06-04
Bryan Steam Corp. | Bryan | 518-S-G | Both Steam & Water | LPG | No Match | FALSE |  | 3 |  |  |  | No Match | No Match | No Match | No Match | Other | No Match |  | No Match |  | 1500000 |  |  |  | 75 |  |  | 75 |  | 147 |  |  |  | Non Federally-Regulated | 1981-08-26 |  |  |  | 1998-04-20
Crown Boiler Co. | Crown | AWI 061S | Water | Natural Gas | No Match | TRUE | FALSE | 1 |  |  |  | No Match | No Match | No Match | No Match | Cast Iron | No Match |  | No Match |  | 61000 | [10 empty] | 80 |  | Federally-Regulated Consumer Product | 2001-04-12 |  |  |  | 2001-11-01
Rite Engineering | Rite | 76WE | Both Steam & Water | Natural Gas | No Match | FALSE | FALSE | 3 |  |  |  | No Match | No Match | No Match | No Match | Other | No Match |  | No Match |  | 760000 |  | 456000 |  | 83 | 80 |  |  |  |  | 83 |  |  | Federally-Regulated Commercial & Industrial Equipment | 1997-04-02 |  |  |  | 1998-03-31
Slant / Fin Corp. | Slant / Fin Corp. | LX-120 | Water | Natural Gas | Power | FALSE | FALSE | 1 |  |  |  | None | None | Condensing | Step Modulating | Other | Single-Speed |  | Standard |  | 120000 | 106000 | [9 empty] | 95 | 80 | Federally-Regulated Consumer Product | 2011-12-30 |  |  |  | 2013-07-10
Ajax Boiler, Inc. | Ajax | OSGOXFD450 | Steam | Oil | Power | FALSE | TRUE | 3 |  |  |  | No Match | No Match | No Match | No Match | Other | No Match |  | No Match |  | 450000 |  |  |  | 75.5 | [8 empty] | Non Federally-Regulated | 1988-03-17 |  |  |  | 1998-04-20
U.S. Boiler Co. | U.S. Boiler Co. | 202X*I | Water | Natural Gas | Induced Draft | FALSE | FALSE | 1 |  |  |  |  | Stack Damper | Non-Condensing | Single-Stage | Cast Iron | Single-Speed |  |  |  | 50000 | 42000 | [9 empty] | 83.2 | 80 | Federally-Regulated Consumer Product | 2011-07-06 |  |  |  | 2013-04-19
Ajax Boiler, Inc. | Ajax | SGOXFD-3000 | Steam | Oil | Power | FALSE | FALSE | 3 |  |  |  | No Match | No Match | No Match | No Match | Other | No Match |  | No Match |  | 3000000 |  |  |  | 75.5 | [8 empty] | Non Federally-Regulated | 1988-01-22 |  |  |  | 1988-03-17
Smith Cast Iron Boilers | Smith Cast Iron Boilers | BB-14A-S-3H | Steam | Oil | Power | TRUE | FALSE | 1 |  |  |  | No Match | No Match | No Match | No Match | Cast Iron | No Match |  | No Match |  | 154000 | [10 empty] | 81.6 |  | Federally-Regulated Consumer Product | 1998-12-21 |  |  |  | 2000-06-07
Dunkirk | Crown | JBF-52-SPD | Steam | Natural Gas | No Match | TRUE | FALSE | 1 |  |  |  | No Match | No Match | No Match | No Match | Cast Iron | No Match |  | No Match |  | 150000 | [10 empty] | 79.2 |  | Federally-Regulated Consumer Product | 1998-07-01 |  |  |  | 1998-08-03
Ajax Boiler, Inc. | Ajax | WOXFD-650 0 | Steam | Oil | Power | FALSE |  | 3 |  |  |  | No Match | No Match | No Match | No Match | Other | No Match |  | No Match |  | 6500000 |  |  |  | 75.5 | [8 empty] | Non Federally-Regulated | 1981-08-26 |  |  |  | 1998-04-20
Water Pik, Inc. | Laars | MAX 140 | Water | Oil | No Match | TRUE | FALSE | 1 |  |  |  | No Match | No Match | No Match | No Match | Other | No Match |  | No Match |  | 198800 | [10 empty] | 86.4 |  | Federally-Regulated Consumer Product | 2001-01-30 |  |  |  | 2001-04-12
Water Pik, Inc. | Laars | PW1200EN09*BA | Water | Natural Gas | No Match | FALSE | TRUE | 3 |  |  |  | No Match | No Match | No Match | No Match | Copper | No Match |  | No Match |  | 1200000 |  | 300000 |  | 82 | 80 |  |  | 5 |  | 82 |  |  | Federally-Regulated Commercial & Industrial Equipment | 2001-05-30 |  |  |  | 2001-11-21
Slant / Fin Corp. | Galaxy | GG100HEDS | Water | Natural Gas | No Match | FALSE | FALSE | 1 |  |  |  | No Match | No Match | No Match | No Match | Other | No Match |  | No Match |  | 100000 | [5 empty] | 80 |  |  |  |  | 82.7 |  | Federally-Regulated Consumer Product | 1992-10-27 |  |  |  | 1998-04-20
Ajax Boiler, Inc. | Ajax | XFC1125 | Water | Combo (Natural Gas & Oil) | Power | FALSE | FALSE | 3 |  |  |  | No Match | No Match | No Match | No Match | Other | No Match |  | No Match |  | 1125000 |  | 750000 |  | 80 | 80 |  |  |  |  | 80 |  |  | Federally-Regulated Commercial & Industrial Equipment | 1997-01-07 |  |  |  | 1997-02-27
WM Technologies | Weil-McLain | 1694 | Steam | Oil | Power | FALSE | FALSE | 3 |  |  |  | No Match | No Match | No Match | No Match | Cast Iron | No Match |  | No Match |  | 5250000 |  |  |  | 82.9 |  |  |  | 147 |  |  |  |  | Non Federally-Regulated | 1988-03-17 |  |  |  | 1992-06-22
Slant / Fin Corp. | Galaxy | GG225HD | Steam | Natural Gas | No Match | TRUE |  | 1 |  |  |  | No Match | No Match | No Match | No Match | Cast Iron | No Match |  | No Match |  | 225000 | [5 empty] | 80 |  | 147 | 147 |  | 78.8 |  | Non Federally-Regulated | 1984-11-27 |  |  |  | 1998-04-20
Utica Boilers | Utica Boilers | SF-4100 | Water | Oil | Power | TRUE | FALSE | 1 |  |  |  | No Match | No Match | No Match | No Match | Cast Iron | No Match |  | No Match |  | 140000 | [10 empty] | 86 |  | Federally-Regulated Consumer Product | 1997-02-27 |  |  |  | 1998-04-20
Burnham Commercial | Burnham | P-202AX-W(N/P)I | Water | Natural Gas | No Match | FALSE | FALSE | 1 |  |  |  | No Match | No Match | No Match | No Match | Cast Iron | No Match |  | No Match |  | 50000 | [10 empty] | 83.2 |  | Federally-Regulated Consumer Product | 1997-02-27 |  |  |  | 1998-04-20
Hydrotherm, Division of Mestek, Inc. | Hydro-Pulse | A-100 | Both Steam & Water | LPG | No Match | FALSE |  | 1 |  |  |  | No Match | No Match | No Match | No Match | Other | No Match |  | No Match |  | 100000 | [5 empty] | 92.5 |  |  |  |  | 91.4 |  | Non Federally-Regulated | 1981-08-26 |  |  |  | 1998-04-20
Dunkirk | Metzger Machine Corp. | GP-245SD | Water | Natural Gas | No Match | FALSE | FALSE | 1 |  |  |  | No Match | No Match | No Match | No Match | Cast Iron | No Match |  | No Match |  | 245000 | [10 empty] | 80.8 |  | Federally-Regulated Consumer Product | 1997-02-27 |  |  |  | 1998-04-20
Slant / Fin Corp. | Galaxy | GG175HS | Water | Natural Gas | No Match | TRUE | FALSE | 1 |  |  |  | No Match | No Match | No Match | No Match | Other | No Match |  | No Match |  | 175000 | [7 empty] | 147 | 147 |  | 75.9 | 63 | Federally-Regulated Consumer Product | 1988-01-22 |  |  |  | 1995-02-02
Dunkirk | Crown | JBF-72-SPD | Steam | Natural Gas | No Match | TRUE | FALSE | 1 |  |  |  | No Match | No Match | No Match | No Match | Cast Iron | No Match |  | No Match |  | 225000 | [10 empty] | 80.1 |  | Federally-Regulated Consumer Product | 1998-07-01 |  |  |  | 1998-08-03
Dunkirk | Carrier | BS1AAN000150AAAA | Steam | Natural Gas | No Match | TRUE | FALSE | 1 |  |  |  | No Match | No Match | No Match | No Match | Cast Iron | No Match |  | No Match |  | 150000 | [10 empty] | 79.2 |  | Federally-Regulated Consumer Product | 1998-12-21 |  |  |  | 1999-10-22
Slant / Fin Corp. | Galaxy | GG100HES | Water | Natural Gas | No Match | FALSE | FALSE | 1 |  |  |  | No Match | No Match | No Match | No Match | Other | No Match |  | No Match |  | 100000 | [10 empty] | 75.9 | 65 | Federally-Regulated Consumer Product | 1988-01-22 |  |  |  | 1992-10-27
U.S. Boiler Co. | U.S. Boiler Co. | OW-3-065 | Water | Oil | Power | FALSE | FALSE | 1 |  |  | TRUE |  | None | Non-Condensing | Single-Stage | Cast Iron | Multiple-Speed |  |  |  | 91000 | 80000 | [9 empty] | 86.1 | 80 | Federally-Regulated Consumer Product | 2012-11-16 |  |  |  | 2013-04-19
Dunkirk | Carrier | BS2AAP000210AAAA | Steam | LPG | No Match | FALSE | FALSE | 1 |  |  |  | No Match | No Match | No Match | No Match | Cast Iron | No Match |  | No Match |  | 210000 | [10 empty] | 81.1 |  | Federally-Regulated Consumer Product | 1997-02-27 |  |  |  | 1998-02-06
H. B. Smith Co. | H. B. Smith | LO28-S/W-8 | Steam | Oil | Power | FALSE | FALSE | 3 |  |  |  | No Match | No Match | No Match | No Match | Other | No Match |  | No Match |  | 2212000 |  |  |  | 81.9 |  |  |  | 40 |  |  |  |  | Non Federally-Regulated | 1988-03-17 |  |  |  | 1998-04-20
Dunkirk | Carrier | BS2AAP000245AAAA | Steam | LPG | No Match | FALSE | FALSE | 1 |  |  |  | No Match | No Match | No Match | No Match | Cast Iron | No Match |  | No Match |  | 245000 | [10 empty] | 81.3 |  | Federally-Regulated Consumer Product | 1997-02-27 |  |  |  | 1998-02-06
Crown Boiler Co. | Crown | BWC070 | Water | Natural Gas | Induced Draft | FALSE | FALSE | 1 |  |  |  | None | None | Condensing | Step Modulating | Other | Single-Speed | 0.04 | Standard |  | 70000 | 63000 | 30000 | 27000 | [7 empty] | 95.4 | 80 | Federally-Regulated Consumer Product | 2011-06-20 |  |  |  | 2011-12-30
Hydrotherm, Division of Mestek, Inc. | Hydrotherm | VS-110BS-V | Steam | LPG | No Match | TRUE | FALSE | 1 |  |  |  | No Match | No Match | No Match | No Match | Cast Iron | No Match |  | No Match |  | 110000 | [10 empty] | 80 |  | Federally-Regulated Consumer Product | 1998-02-06 |  |  |  | 1998-05-28
Ajax Boiler, Inc. | Ajax | WEO-525 | Water | Oil | Power | FALSE | FALSE | 3 |  |  |  | No Match | No Match | No Match | No Match | Other | No Match |  | No Match |  | 498000 |  |  |  | 85 | [5 empty] | 82 |  |  | Non Federally-Regulated | 1992-09-21 |  |  |  | 1992-10-27
Edwards Engineering Corp. | Edwards Engineering Corp. | 455-90MF | Both Steam & Water | Natural Gas | No Match | TRUE | FALSE | 1 |  |  |  | No Match | No Match | No Match | No Match | Other | No Match |  | No Match |  | 90000 | [7 empty] | 147 | 147 |  | 64.1 | 63 | Federally-Regulated Consumer Product | 1989-08-09 |  |  |  | 1992-01-13
Teledyne Laars | Teledyne Laars | PH0125CN12KB | Water | Natural Gas | No Match | FALSE | FALSE | 1 |  |  |  | No Match | No Match | No Match | No Match | Other | No Match |  | No Match |  | 125000 | [10 empty] | 82 |  | Federally-Regulated Consumer Product | 1997-02-27 |  |  |  | 1998-04-20
Dunkirk | Lennox | COWB-5-2.00 | Water | Oil | Power | TRUE | FALSE | 1 |  |  |  | No Match | No Match | No Match | No Match | Cast Iron | No Match |  | No Match |  | 280000 | [10 empty] | 83.7 |  | Federally-Regulated Consumer Product | 1998-05-28 |  |  |  | 1998-07-01
Laars Heating Systems Company | Laars | VW1430IP09*1A | Water | LPG | Induced Draft | FALSE | TRUE | 1 |  |  |  | None | None | Non-Condensing | Two-Stage Modulating | Copper | None |  | No Match |  | 1430000 | 1158300 | 357500 |  | 81 | 80 |  |  | 5 |  | 81 |  |  | Federally-Regulated Commercial & Industrial Equipment | 2005-11-30 |  |  |  | 2007-11-01
Rite Engineering | Rite | 500SGO | Both Steam & Water | Oil | Power | FALSE | FALSE | 3 |  |  |  | No Match | No Match | No Match | No Match | Other | No Match |  | No Match |  | 5000000 |  |  |  | 80 | [8 empty] | Non Federally-Regulated | 1988-03-17 |  |  |  | 1992-10-14
Bryan Steam Corp. | Bryan | LMB-1700-W-FDG | Both Steam & Water | Natural Gas | Power | FALSE | FALSE | 3 |  |  |  | No Match | No Match | No Match | No Match | Other | No Match |  | No Match |  | 21000000 |  |  |  | 78.5 | 75 |  |  |  | 147 |  |  |  | Non Federally-Regulated | 1988-02-06 |  |  |  | 1988-03-17
Hydrotherm, Division of Mestek, Inc. | Hydrotherm | MO-560S | Steam | Oil | Power | TRUE | FALSE | 3 |  |  |  | No Match | No Match | No Match | No Match | Cast Iron | No Match |  | No Match |  | 560000 |  |  |  | 83.5 | [5 empty] | 83.5 |  |  | Non Federally-Regulated | 1993-01-14 |  |  |  | 1993-01-27
PVI Industries , LLC | PVI | 250 WBHE 300A-TPO | Water | Oil | No Match | FALSE | FALSE | 3 |  |  |  | No Match | No Match | No Match | No Match | Other | No Match |  | No Match |  | 10000000 |  |  |  | 84 | [5 empty] | 85 |  |  | Non Federally-Regulated | 1992-09-28 |  |  |  | 1992-10-27
Dunkirk | Dunkirk | PVWB-2D | Water | Natural Gas | No Match | TRUE | FALSE | 1 |  |  |  | No Match | No Match | No Match | No Match | Cast Iron | No Match |  | No Match |  | 37500 | [10 empty] | 80 |  | Federally-Regulated Consumer Product | 1997-02-27 |  |  |  | 1998-04-20
Dunkirk | Crown | XBF-262EID | Water | LPG | No Match | FALSE | FALSE | 1 |  |  |  | No Match | No Match | No Match | No Match | Cast Iron | No Match |  | No Match |  | 245000 | [10 empty] | 83.9 |  | Federally-Regulated Consumer Product | 1998-02-06 |  |  |  | 2001-04-12
NY Boiler, LLC dba New Yorker Boiler | New Yorker | AP-790 | Water | Oil | Power | TRUE | FALSE | 1 |  |  |  | No Match | No Match | No Match | No Match | Other | No Match |  | No Match |  | 189000 | [10 empty] | 80.8 |  | Federally-Regulated Consumer Product | 1998-08-27 |  |  |  | 1998-12-21
Bryan Steam Corp. | Bryan | L-56-W-G | Both Steam & Water | Natural Gas | No Match | FALSE |  | 3 |  |  |  | No Match | No Match | No Match | No Match | Other | No Match |  | No Match |  | 3750000 |  |  |  | 75 |  |  | 75 |  | 147 |  |  |  | Non Federally-Regulated | 1981-08-26 |  |  |  | 1998-04-20
Water Pik, Inc. | Laars | HC125 | Water | Oil | No Match | TRUE | FALSE | 1 |  |  |  | No Match | No Match | No Match | No Match | Other | No Match |  | No Match |  | 140000 | [10 empty] | 84 |  | Federally-Regulated Consumer Product | 2001-01-30 |  |  |  | 2001-04-12
Ajax Boiler, Inc. | Ajax | WGOXFD-800 | Steam | Oil | Power | FALSE | FALSE | 3 |  |  |  | No Match | No Match | No Match | No Match | Other | No Match |  | No Match |  | 800000 |  |  |  | 75.5 | [8 empty] | Non Federally-Regulated | 1988-03-17 |  |  |  | 1992-10-01
PVI Industries , LLC | PVI | 200 WBHE 250A-TPGO | Water | Combo (Natural Gas & Oil) | No Match | FALSE | FALSE | 3 |  |  |  | No Match | No Match | No Match | No Match | Other | No Match |  | No Match |  | 8000000 |  |  |  | 84 | 80 |  |  |  | 147 | 85 |  |  | Non Federally-Regulated | 1992-09-28 |  |  |  | 1992-10-27
Water Pik, Inc. | Laars | NP 85 | Water | Oil | No Match | TRUE | FALSE | 1 |  |  |  | No Match | No Match | No Match | No Match | Other | No Match |  | No Match |  | 120400 | [10 empty] | 83.6 |  | Federally-Regulated Consumer Product | 2001-01-30 |  |  |  | 2001-04-12
Ajax Boiler, Inc. | Ajax | XNG8500 | Water | Natural Gas | No Match | FALSE | FALSE | 3 |  |  |  | No Match | No Match | No Match | No Match | Other | No Match |  | No Match |  | 8500000 |  | 4250000 |  | 80 | 80 |  |  |  |  | 80 |  |  | Federally-Regulated Commercial & Industrial Equipment | 1997-01-07 |  |  |  | 1997-02-27
Raypak, Inc. | Raypak | H3-0499* | Water | Natural Gas | Induced Draft | FALSE | TRUE | 1 |  |  |  | None | None | Non-Condensing | Two-Stage Modulating | Copper |  |  |  |  | 500000 | 420000 | 250000 |  | 84 | 80 |  |  | 12 |  |  |  |  | Federally-Regulated Commercial & Industrial Equipment | 2008-12-10 |  |  |  | 2010-09-16
Teledyne Laars | Laars | PH1200IP16C1A | Water | LPG | No Match | TRUE | FALSE | 3 |  |  |  | No Match | No Match | No Match | No Match | Copper | No Match |  | No Match |  | 1200000 |  | 1200000 |  | 81 | 80 |  |  | 350 |  | 81 |  |  | Non Federally-Regulated | 1992-09-22 |  |  |  | 2001-05-16
Smith Cast Iron Boilers | Smith Cast Iron Boilers | GB200-S-5-COND | Steam | Natural Gas | No Match | TRUE | FALSE | 1 |  |  |  | No Match | No Match | No Match | No Match | Cast Iron | No Match |  | No Match |  | 165000 | [10 empty] | 80.1 |  | Federally-Regulated Consumer Product | 1998-07-01 |  |  |  | 1998-08-03
Parker Boiler Co. | Parker Boiler | WH490LR | Water | Natural Gas | Power | FALSE | FALSE | 3 |  |  |  | No Match | No Match | No Match | No Match | Other | No Match |  | No Match |  | 490000 |  |  |  | 83 | 80 |  |  | 4 |  |  |  |  | Non Federally-Regulated | 1992-10-27 |  |  |  | 1996-03-13
Raypak, Inc. | Raypak | H*-2100B-***R*** | Both Steam & Water | LPG | No Match | FALSE | FALSE | 3 |  |  |  | No Match | No Match | No Match | No Match | Copper | No Match |  | No Match |  | 1999000 |  |  |  | 82 | 80 | [7 empty] | Non Federally-Regulated | 1992-10-27 |  |  |  | 1998-04-20
Ajax Boiler, Inc. | Ajax | HFC3750 | Steam | Combo (Natural Gas & Oil) | Power | FALSE | FALSE | 3 |  |  |  | No Match | No Match | No Match | No Match | Other | No Match |  | No Match |  | 3750000 |  | 1500000 |  | 80 | 80 |  |  |  |  | 80 |  |  | Federally-Regulated Commercial & Industrial Equipment | 1997-01-07 |  |  |  | 1997-02-27
Slant / Fin Corp. | Galaxy | GG150HDP | Water | Natural Gas | No Match | TRUE | FALSE | 1 |  |  |  | No Match | No Match | No Match | No Match | Other | No Match |  | No Match |  | 150000 | [5 empty] | 80 |  | 147 |  |  | 80.6 |  | Federally-Regulated Consumer Product | 1992-10-27 |  |  |  | 1998-04-20
Rite Engineering | Rite | A600WO | Both Steam & Water | Oil | Power | FALSE |  | 3 |  |  |  | No Match | No Match | No Match | No Match | Other | No Match |  | No Match |  | 6000000 |  |  |  | 80 | [8 empty] | Non Federally-Regulated | 1981-08-26 |  |  |  | 1998-04-20
WM Technologies | Weil-McLain | CG-8-SPDL | Water | LPG | No Match | TRUE | FALSE | 1 |  |  |  | No Match | No Match | No Match | No Match | Cast Iron | No Match |  | No Match |  | 245000 | [10 empty] | 81.8 |  | Federally-Regulated Consumer Product | 1998-05-28 |  |  |  | 1998-07-01
Teledyne Laars | Laars | NQ625 | Steam | Natural Gas | No Match | FALSE |  | 3 |  |  |  | No Match | No Match | No Match | No Match | Copper | No Match |  | No Match |  | 625000 |  |  |  | 75 |  |  | 75 | 21 | 147 |  |  |  | Non Federally-Regulated | 1981-08-26 |  |  |  | 1983-08-16
Raypak, Inc. | Propak TM - By Huron Valley Sales | TD4-12155** | Water | LPG | Induced Draft | FALSE | TRUE | 1 |  |  |  | None | None | Non-Condensing | Single-Stage | Copper |  |  |  |  | 1530000 | 1285200 |  |  | 84 | 80 |  |  | 12 |  |  |  |  | Federally-Regulated Commercial & Industrial Equipment | 2007-11-13 |  |  |  | 2007-12-12
Ajax Boiler, Inc. | Ajax | OSGXB750 | Steam | Natural Gas | No Match | FALSE | TRUE | 3 |  |  |  | No Match | No Match | No Match | No Match | Other | No Match |  | No Match |  | 750000 |  |  |  | 80 | 80 |  |  |  |  | 80 |  |  | Non Federally-Regulated | 1992-10-01 |  |  |  | 1992-10-27
Crown Boiler Co. | Crown | JBF-52 | Steam | LPG | No Match | TRUE | FALSE | 1 |  |  |  | No Match | No Match | No Match | No Match | Cast Iron | No Match |  | No Match |  | 140000 | [5 empty] | 81.4 |  |  |  |  | 68 |  | Federally-Regulated Consumer Product | 1997-02-27 |  |  |  | 1998-04-20
Axeman-Anderson Co. | Axeman-Anderson Co. | PVT-140HD | Water | Oil | Power | FALSE | FALSE | 1 |  |  |  | No Match | No Match | No Match | No Match | Other | No Match |  | No Match |  | 140000 | [10 empty] | 85.5 |  | Federally-Regulated Consumer Product | 1997-02-27 |  |  |  | 1998-02-06
Smith Cast Iron Boilers | H. B. Smith | G400-S/W-14INT | Steam | Natural Gas | No Match | FALSE | FALSE | 3 |  |  |  | No Match | No Match | No Match | No Match | Other | No Match |  | No Match |  | 3250000 |  |  |  | 80 | 75 |  |  | 40 | 147 |  |  |  | Non Federally-Regulated | 1988-01-22 |  |  |  | 1996-02-13
Hydrotherm, Division of Mestek, Inc. | Hydrotherm | PB-295W | Water | Oil | Power | TRUE | FALSE | 1 |  |  |  | No Match | No Match | No Match | No Match | Cast Iron | No Match |  | No Match |  | 294000 | [10 empty] | 84.8 |  | Federally-Regulated Consumer Product | 1998-05-28 |  |  |  | 1998-07-01
Water Pik, Inc. | Laars | JVT225PD(I/L) | Water | LPG | No Match | TRUE | FALSE | 1 |  |  |  | No Match | No Match | No Match | No Match | Other | No Match |  | No Match |  | 225000 | [10 empty] | 83.5 |  | Federally-Regulated Consumer Product | 2001-01-30 |  |  |  | 2001-04-12
Ajax Boiler, Inc. | Ajax | XNG4500 | Water | Natural Gas | No Match | FALSE | FALSE | 3 |  |  |  | No Match | No Match | No Match | No Match | Other | No Match |  | No Match |  | 4500000 |  | 2250000 |  | 80 | 80 |  |  |  |  | 80 |  |  | Federally-Regulated Commercial & Industrial Equipment | 1997-01-07 |  |  |  | 1997-02-27
WM Technologies | Weil-McLain | 1994 | Steam | LPG | Power | FALSE | FALSE | 3 |  |  |  | No Match | No Match | No Match | No Match | Cast Iron | No Match |  | No Match |  | 6495000 |  |  |  | 80.5 | 75 |  |  | 147 | 352 |  |  |  | Non Federally-Regulated | 1988-03-17 |  |  |  | 1998-04-20
Dunkirk | Crown | XBF-112SPD | Water | Natural Gas | No Match | TRUE | FALSE | 1 |  |  |  | No Match | No Match | No Match | No Match | Cast Iron | No Match |  | No Match |  | 112500 | [10 empty] | 82.7 |  | Federally-Regulated Consumer Product | 1998-07-01 |  |  |  | 1998-08-03
Buderus | Buderus | G234X-55 | Water | Natural Gas | No Match | FALSE | FALSE | 1 |  |  |  | No Match | No Match | No Match | No Match | Cast Iron | No Match |  | No Match |  | 228000 | [10 empty] | 84 |  | Federally-Regulated Consumer Product | 1999-06-29 |  |  |  | 2001-11-01
Lochinvar, LLC. | Lochinvar | RB(N/L)090(PM)-F1 | Water | Natural Gas | No Match | TRUE | FALSE | 1 |  |  |  | No Match | No Match | No Match | No Match | Other | No Match |  | No Match |  | 90000 | [10 empty] | 80.3 |  | Federally-Regulated Consumer Product | 1998-08-27 |  |  |  | 1998-12-21
Ajax Boiler, Inc. | Ajax | WGOXFD-2500 | Steam | Oil | Power | FALSE | FALSE | 3 |  |  |  | No Match | No Match | No Match | No Match | Other | No Match |  | No Match |  | 2500000 |  |  |  | 82 | [5 empty] | 80 |  |  | Non Federally-Regulated | 1992-10-01 |  |  |  | 1996-03-13
Rite Engineering | Rite | 76WO | Both Steam & Water | Oil | Power | FALSE | FALSE | 3 |  |  |  | No Match | No Match | No Match | No Match | Other | No Match |  | No Match |  | 760000 |  |  |  | 80 | [8 empty] | Non Federally-Regulated | 1988-03-17 |  |  |  | 1992-10-14
WM Technologies | Weil-McLain | WTGO-7 | Water | Oil | Power | TRUE | FALSE | 1 |  |  |  | No Match | No Match | No Match | No Match | Cast Iron | No Match |  | No Match |  | 280000 | [10 empty] | 85 |  | Federally-Regulated Consumer Product | 1998-03-31 |  |  |  | 1998-04-20
Laars Heating Systems Company | Laars | VW2000IP18A* | Water | LPG | Induced Draft | FALSE | TRUE | 1 |  |  |  | None | None | Non-Condensing | Single-Stage | Copper | None |  | No Match |  | 1999900 | 1639918 | 1999900 |  | 82 | 80 |  |  | 5 |  | 82 |  |  | Federally-Regulated Commercial & Industrial Equipment | 2005-11-30 |  |  |  | 2007-11-01
Dunkirk | Ultimate Engineering / Division of Dunkirk | PFO4-.60W | Water | Oil | Power | TRUE | TRUE | 1 |  |  |  | No Match | No Match | No Match | No Match | Cast Iron | No Match |  | No Match |  | 84000 | [10 empty] | 83.5 |  | Federally-Regulated Consumer Product | 1998-02-06 |  |  |  | 1998-05-28
WM Technologies | Weil-McLain | 768V-W(T) | Steam | Oil | Power | FALSE | FALSE | 1 |  |  |  | No Match | No Match | No Match | No Match | Cast Iron | No Match |  | No Match |  | 287000 | [5 empty] | 86.4 |  | 10 |  |  | 84.5 |  | Non Federally-Regulated | 1988-03-17 |  |  |  | 1998-04-20
Water Pik, Inc. | Laars | VW0175CN01KB | Water | Natural Gas | No Match | TRUE | FALSE | 1 |  |  |  | No Match | No Match | No Match | No Match | Other | No Match |  | No Match |  | 175000 | [10 empty] | 80 |  | Federally-Regulated Consumer Product | 2001-01-30 |  |  |  | 2001-04-12
Rite Engineering | Rite | 105SO | Both Steam & Water | Oil | Power | FALSE | FALSE | 3 |  |  |  | No Match | No Match | No Match | No Match | Other | No Match |  | No Match |  | 1050000 |  |  |  | 80 | [8 empty] | Non Federally-Regulated | 1988-01-22 |  |  |  | 1988-03-17
Camus Hydronics | Camus Hydronics | MFNH-1800-0G | Water | Natural Gas | Power | FALSE | FALSE | 1 |  |  |  |  | None | Non-Condensing | Single-Stage | Copper |  |  |  |  | 1800000 | 1530000 |  |  | 85 |  | 85 | [6 empty] | Federally-Regulated Commercial & Industrial Equipment | 2014-08-11 |  |  |  | 2014-10-23
WM Technologies | Weil-McLain | SGO-5W | Water | Oil | Power | TRUE | FALSE | 1 |  |  |  | No Match | No Match | No Match | No Match | Cast Iron | No Match |  | No Match |  | 203000 | [10 empty] | 85.2 |  | Federally-Regulated Consumer Product | 1998-08-27 |  |  |  | 1998-12-21
Camus Hydronics | Camus Hydronics | MFPH-3500-2G | Water | LPG | Power | FALSE | FALSE | 1 |  |  |  |  | None | Non-Condensing | Two-Stage Modulating | Copper |  |  |  |  | 3500000 | 2975000 |  |  | 85 |  | 85 | [6 empty] | Federally-Regulated Commercial & Industrial Equipment | 2014-08-11 |  |  |  | 2014-10-23
Raypak, Inc. | Raytherm | 101T | Steam | Natural Gas | No Match | FALSE |  | 3 |  |  |  | No Match | No Match | No Match | No Match | Copper | No Match |  | No Match |  | 396000 |  |  |  | 80 |  |  | 75 |  | 147 |  |  |  | Non Federally-Regulated | 1983-08-16 |  |  |  | 1998-04-20
Viessmann Manufacturing Co., Inc. | Viessmann Manufacturing | RN-245* | Water | Natural Gas | No Match | FALSE | FALSE | 1 |  |  |  | No Match | No Match | No Match | No Match | Cast Iron | No Match |  | No Match |  | 245000 | [10 empty] | 83.5 |  | Federally-Regulated Consumer Product | 1999-10-22 |  |  |  | 2001-11-01
Smith Cast Iron Boilers | Smith Cast Iron Boilers | GB100-W-9-CON-D | Water | Natural Gas | No Match | TRUE | FALSE | 1 |  |  |  | No Match | No Match | No Match | No Match | Cast Iron | No Match |  | No Match |  | 200000 | [10 empty] | 82.1 |  | Federally-Regulated Consumer Product | 1998-08-27 |  |  |  | 1998-12-21
Camus Hydronics | Camus Hydronics | MFNW-3502-2G | Water | Natural Gas | Power | FALSE | FALSE | 1 |  |  |  |  | None | Condensing | Two-Stage Modulating | Copper |  |  |  |  | 3500000 | 3269000 |  |  | 93.4 |  | 93.4 | [6 empty] | Federally-Regulated Commercial & Industrial Equipment | 2014-08-11 |  |  |  | 2014-10-21
Raypak, Inc. | Raypak | H7-503* | Water | Natural Gas | Induced Draft | FALSE | TRUE | 1 |  |  |  |  | None | Non-Condensing | Single-Stage | Copper |  |  |  |  | 500000 | 435000 |  |  |  |  | 87 | [6 empty] | Federally-Regulated Commercial & Industrial Equipment | 2014-09-05 |  |  |  | 2014-10-21
Teledyne Laars | Laars | PH0250CN12KB | Water | Natural Gas | No Match | FALSE | TRUE | 1 |  |  |  | No Match | No Match | No Match | No Match | Copper | No Match |  | No Match |  | 250000 | [7 empty] | 5 |  |  | 80.2 |  | Federally-Regulated Consumer Product | 1992-10-27 |  |  |  | 1998-04-20
Ajax Boiler, Inc. | Ajax | OWGH2250 | Steam | Natural Gas | No Match | FALSE | TRUE | 3 |  |  |  | No Match | No Match | No Match | No Match | Other | No Match |  | No Match |  | 2250000 |  |  |  | 80 | 80 |  |  |  |  | 80 |  |  | Non Federally-Regulated | 1992-10-27 |  |  |  | 1996-02-29
Dunkirk | Lennox | COWB-3-0.60* | Water | Oil | Power | TRUE | FALSE | 1 |  |  |  | No Match | No Match | No Match | No Match | Cast Iron | No Match |  | No Match |  | 84000 | [10 empty] | 86.1 |  | Federally-Regulated Consumer Product | 1999-05-10 |  |  |  | 2000-06-07
Ajax Boiler, Inc. | Ajax | OWG2500 | Steam | Natural Gas | No Match | FALSE | TRUE | 3 |  |  |  | No Match | No Match | No Match | No Match | Other | No Match |  | No Match |  | 2500000 |  |  |  | 80 | 80 |  |  |  |  | 80 |  |  | Non Federally-Regulated | 1992-10-01 |  |  |  | 1992-10-27
Burnham Commercial | Burnham | IN3L(N/P)C- | Water | Natural Gas | No Match | TRUE | FALSE | 1 |  |  |  | No Match | No Match | No Match | No Match | Cast Iron | No Match |  | No Match |  | 62000 | [10 empty] | 81 |  | Federally-Regulated Consumer Product | 1998-08-27 |  |  |  | 1998-12-21
PVI Industries , LLC | PVI | 25 SBHE 50A-TPGO | Steam | Combo (Natural Gas & Oil) | No Match | FALSE | FALSE | 3 |  |  |  | No Match | No Match | No Match | No Match | Other | No Match |  | No Match |  | 1000000 |  |  |  | 84 | 80 | [7 empty] | Federally-Regulated Commercial & Industrial Equipment | 1998-03-31 |  |  |  | 1998-04-20
Rite Engineering | Rite | A700SG | Both Steam & Water | Natural Gas | Power | FALSE | FALSE | 3 |  |  |  | No Match | No Match | No Match | No Match | Other | No Match |  | No Match |  | 7000000 |  |  |  | 80 | 75 |  |  |  | 147 |  |  |  | Non Federally-Regulated | 1988-03-17 |  |  |  | 1992-10-14
Peerless Heater Co. | Peerless | 211A-34 | Steam | LPG | No Match | FALSE |  | 3 |  |  |  | No Match | No Match | No Match | No Match | Cast Iron | No Match |  | No Match |  | 6765000 |  |  |  | 80 |  |  | 75 | 15 | 352 |  |  |  | Non Federally-Regulated | 1986-06-04 |  |  |  | 1998-04-20
Teledyne Laars | Laars | HH5000IN18C* | Water | Natural Gas | No Match | FALSE | FALSE | 3 |  |  |  |  | No Match | No Match | No Match | Copper |  |  |  |  | 5000000 |  | 5000000 |  | 82 | 80 |  |  | 5 | 147 | 82 |  |  | Non Federally-Regulated | 1992-06-23 |  |  |  | 1992-10-27
Smith Cast Iron Boilers | Smith Cast Iron Boilers | LO28-S/W-11 | Steam | Oil | Power | FALSE | FALSE | 3 |  |  |  | No Match | No Match | No Match | No Match | Other | No Match |  | No Match |  | 3150000 |  |  |  | 83.5 |  |  |  | 40 |  |  |  |  | Non Federally-Regulated | 1988-01-22 |  |  |  | 1996-03-06
Teledyne Laars | Laars | HH0850IP16*BA | Water | LPG | No Match | TRUE | FALSE | 3 |  |  |  | No Match | No Match | No Match | No Match | Copper | No Match |  | No Match |  | 850000 |  |  |  | 81 | 80 |  |  | 350 |  |  |  |  | Federally-Regulated Commercial & Industrial Equipment | 1997-02-27 |  |  |  | 1998-04-20
Dunkirk | Crown | NS-145 | Steam | Oil | Power | TRUE | FALSE | 1 |  |  |  | No Match | No Match | No Match | No Match | Cast Iron | No Match |  | No Match |  | 175000 | [10 empty] | 80.2 |  | Federally-Regulated Consumer Product | 1998-08-27 |  |  |  | 1998-12-21
Lochinvar, LLC. | Lochinvar Corp. | WBN150 | Water | Natural Gas | Power | FALSE | FALSE | 1 |  |  |  | None | None | Condensing | Step Modulating | Other |  |  |  |  | 150000 | 135000 | [9 empty] | 95.5 | 80 | Federally-Regulated Consumer Product | 2008-04-14 |  |  |  | 2010-03-16
Ajax Boiler, Inc. | Ajax | DNG300W | Water | Natural Gas | No Match | FALSE | TRUE | 3 |  |  |  | No Match | No Match | No Match | No Match | Other | No Match |  | No Match |  | 12600000 |  |  |  | 80 | 80 | [7 empty] | Federally-Regulated Commercial & Industrial Equipment | 1997-02-27 |  |  |  | 1998-04-20
Burnham Commercial | Burnham | FD-10 | Water | Combo (Natural Gas & Oil) | Power | FALSE | FALSE | 3 |  |  |  | No Match | No Match | No Match | No Match | Other | No Match |  | No Match |  | 434000 |  |  |  | 85.3 | 80 | [7 empty] | Federally-Regulated Commercial & Industrial Equipment | 1997-02-27 |  |  |  | 1998-04-20
Peerless Heater Co. | Peerless | MI-08-SPRK | Water | Natural Gas | No Match | FALSE | FALSE | 1 |  |  |  | No Match | No Match | No Match | No Match | Cast Iron | No Match |  | No Match |  | 227500 | [10 empty] | 82 |  | Federally-Regulated Consumer Product | 1997-02-27 |  |  |  | 1998-02-06
BGP Systems, Inc. | Heatmaker | BGP-100HW | Both Steam & Water | Natural Gas | Power | FALSE |  | 1 |  |  |  | No Match | No Match | No Match | No Match | Copper | No Match |  | No Match |  | 100000 | [5 empty] | 84.5 |  |  | 147 |  | 84 |  | Non Federally-Regulated | 1984-11-27 |  |  |  | 1998-04-20
Lochinvar, LLC. | Lochinvar Corp. | SBN1000 | Water | Natural Gas | Power | FALSE | FALSE | 1 |  |  |  |  | None | Condensing | Step Modulating | Other |  |  |  |  | 999900 | 941000 |  |  | 94 |  | 94 | [6 empty] | Federally-Regulated Commercial & Industrial Equipment | 2014-10-23 |  |  |  | 2015-04-20
Dunkirk | Ultimate Engineering / Division of Dunkirk | PFG7TT2-154W | Water | Natural Gas | Power | FALSE | FALSE | 1 |  |  |  | No Match | No Match | No Match | No Match | Cast Iron | No Match |  | No Match |  | 154000 | [10 empty] | 81 |  | Federally-Regulated Consumer Product | 2000-06-07 |  |  |  | 2001-11-01
Burnham Commercial | Burnham | HF98 | Water | Oil | No Match | TRUE | FALSE | 1 |  |  |  | No Match | No Match | No Match | No Match | Other | No Match |  | No Match |  | 119000 | [10 empty] | 86.4 |  | Federally-Regulated Consumer Product | 2000-06-07 |  |  |  | 2001-04-03
Bryan Steam Corp. | Bryan | 416-W-FDG | Both Steam & Water | LPG | Power | FALSE |  | 3 |  |  |  | No Match | No Match | No Match | No Match | Other | No Match |  | No Match |  | 1200000 |  |  |  | 75 |  |  | 75 |  | 352 |  |  |  | Non Federally-Regulated | 1983-08-16 |  |  |  | 1998-04-20
Hydrotherm, Division of Mestek, Inc. | Hydrotherm | VGA-400BSP | Steam | Natural Gas | No Match | FALSE | FALSE | 3 |  |  |  | No Match | No Match | No Match | No Match | Cast Iron | No Match |  | No Match |  | 400000 |  |  |  | 80 | 80 |  |  |  |  | 80 |  |  | Non Federally-Regulated | 1993-01-14 |  |  |  | 1993-01-27
Burnham Commercial | Burnham | PF-508-W | Water | Oil | Power | FALSE | FALSE | 3 |  |  |  | No Match | No Match | No Match | No Match | Cast Iron | No Match |  | No Match |  | 1568000 |  |  |  | 83.7 | [8 empty] | Non Federally-Regulated | 1992-10-27 |  |  |  | 1996-03-13
Lochinvar, LLC. | Hamilton | HEN0075 | Both Steam & Water | Natural Gas | No Match | FALSE | TRUE | 1 |  |  |  | No Match | No Match | No Match | No Match | Copper | No Match |  | No Match |  | 72000 | [5 empty] | 75 |  |  |  |  | 63 |  | Federally-Regulated Consumer Product | 1997-02-27 |  |  |  | 1998-04-20
Dunkirk | Dunkirk | 5E1.20 | Water | Oil | Power | TRUE | FALSE | 1 |  |  |  | No Match | No Match | No Match | No Match | Cast Iron | No Match |  | No Match |  | 168000 | [10 empty] | 86.1 |  | Federally-Regulated Consumer Product | 1998-05-28 |  |  |  | 1998-07-01
H. B. Smith Co. | H. B. Smith | PG300-S/W-6INT | Steam | LPG | No Match | FALSE | FALSE | 3 |  |  |  | No Match | No Match | No Match | No Match | Other | No Match |  | No Match |  | 375000 |  |  |  | 80 | 75 |  |  | 40 | 352 |  |  |  | Non Federally-Regulated | 1988-03-17 |  |  |  | 1998-04-20
Dunkirk | Dunkirk | DPFG-8T2-240W | Water | Natural Gas | No Match | FALSE | TRUE | 1 |  |  |  | No Match | No Match | No Match | No Match | Cast Iron | No Match |  | No Match |  | 240000 | [10 empty] | 80.6 |  | Federally-Regulated Consumer Product | 1998-05-28 |  |  |  | 1998-07-01
Slant / Fin Corp. | Slant / Fin | SX-180D | Water | Natural Gas | No Match | TRUE | FALSE | 1 |  |  |  | No Match | No Match | No Match | No Match | Cast Iron | No Match |  | No Match |  | 180000 | [10 empty] | 82.1 |  | Federally-Regulated Consumer Product | 1997-02-27 |  |  |  | 1998-04-20
Burnham Commercial | Burnham | V-75S | Steam | Oil | Power | TRUE | FALSE | 1 |  |  |  | No Match | No Match | No Match | No Match | Cast Iron | No Match |  | No Match |  | 231000 | [10 empty] | 81.2 |  | Federally-Regulated Consumer Product | 1997-02-27 |  |  |  | 1998-04-20
Crown Boiler Co. | Crown | BSI103S | Water | Combo (Natural Gas & Oil) | No Match | TRUE | FALSE | 1 |  |  |  | No Match | No Match | No Match | No Match | Cast Iron | No Match |  | No Match |  | 103000 | [10 empty] | 80 | 80 | Federally-Regulated Consumer Product | 2002-09-30 |  |  |  | 2007-11-14
Dunkirk | Utica Boilers | UBSSC-075 | Water | Natural Gas | Pressure | FALSE | FALSE | 1 |  |  |  |  | None | Condensing | Step Modulating | Other | Single-Speed |  |  |  | 75000 | 69000 | [9 empty] | 96 | 80 | Federally-Regulated Consumer Product | 2011-10-27 |  |  |  | 2012-06-11
A.O. Smith Water Products Company | A O Smith Water Products | HWD-1100 | Both Steam & Water | Natural Gas | No Match | FALSE | FALSE | 3 |  |  |  | No Match | No Match | No Match | No Match | Copper | No Match |  | No Match |  | 1100000 |  |  |  | 75 | 75 |  |  |  | 147 |  |  |  | Non Federally-Regulated | 1988-02-06 |  |  |  | 1988-03-17
Burnham Commercial | Burnham | V-73WR | Water | Oil | Power | TRUE | FALSE | 1 |  |  |  | No Match | No Match | No Match | No Match | Cast Iron | No Match |  | No Match |  | 84000 | [10 empty] | 86.2 |  | Federally-Regulated Consumer Product | 1997-02-27 |  |  |  | 1998-04-20
Camus Hydronics | Camus Hydronics | DFNW-0500-MG | Water | Natural Gas | Power | FALSE | FALSE | 1 |  |  |  |  | None | Non-Condensing | Step Modulating | Copper |  |  |  |  | 500000 | 425000 |  |  | 85 |  | 85 | [6 empty] | Federally-Regulated Commercial & Industrial Equipment | 2014-08-11 |  |  |  | 2014-10-21
Burnham Commercial | Burnham Corp. | IN8L*C- | Water | LPG | Induced Draft | TRUE | FALSE | 1 |  |  |  |  | Stack Damper | Non-Condensing | Single-Stage | Cast Iron |  |  |  |  | 245000 | 202000 | [9 empty] | 81.1 | 80 | Federally-Regulated Consumer Product | 2007-11-14 |  |  |  | 2015-03-24
Thermo-Dynamics Boiler Co. | Columbia Boiler / Pottstown | LVG-90 | Water | Natural Gas | No Match | FALSE | FALSE | 1 |  |  |  | No Match | No Match | No Match | No Match | Other | No Match |  | No Match |  | 90000 | [10 empty] | 84.5 |  | Federally-Regulated Consumer Product | 2000-06-07 |  |  |  | 2001-11-01
Burnham Commercial | Burnham | 202(N,P)C- | Water | Combo (Natural Gas & Oil) | No Match | TRUE | FALSE | 1 |  |  |  | No Match | No Match | No Match | No Match | Cast Iron | No Match |  | No Match |  | 37500 | [10 empty] | 80 |  | Federally-Regulated Consumer Product | 2002-06-04 |  |  |  | 2003-05-23
Laars Heating Systems Company | Laars | VW1430IN04*BA | Water | Natural Gas | Induced Draft | FALSE | TRUE | 1 |  |  |  | None | None | Non-Condensing | Step Modulating | Copper | None |  | No Match |  | 1430000 | 1158300 | 357500 |  | 82 | 80 |  |  | 5 |  | 82 |  |  | Federally-Regulated Commercial & Industrial Equipment | 2005-11-30 |  |  |  | 2007-11-01
Dunkirk | Dunkirk | DKVLT-200 | Water | Natural Gas | Pressure | FALSE | FALSE | 1 |  |  |  |  | None | Condensing | Step Modulating | Other | Single-Speed |  |  |  | 200000 | 185000 | [9 empty] | 96 | 80 | Federally-Regulated Consumer Product | 2011-06-20 |  |  |  | 2011-10-27
Raypak, Inc. | Hurricane | H*-1571 | Steam | LPG | No Match | FALSE | TRUE | 3 |  |  |  | No Match | No Match | No Match | No Match | Copper | No Match |  | No Match |  | 1500000 |  |  |  | 80 | 75 |  |  |  | 352 |  |  |  | Non Federally-Regulated | 1990-07-02 |  |  |  | 1998-04-20
WM Technologies | Weil-McLain | EG-45-PIDN | Steam | Natural Gas | No Match | FALSE | FALSE | 1 |  |  |  | No Match | No Match | No Match | No Match | Cast Iron | No Match |  | No Match |  | 150000 | [7 empty] | 10 |  |  | 81.4 |  | Federally-Regulated Consumer Product | 1992-02-25 |  |  |  | 1992-10-27
RBI Water Heaters | Futera Series | FHN200 | Water | Natural Gas | No Match | FALSE | TRUE | 1 |  |  |  | No Match | No Match | No Match | No Match | Copper | No Match |  | No Match |  | 200000 | [10 empty] | 85 |  | Federally-Regulated Consumer Product | 1996-12-18 |  |  |  | 1998-12-21
Axeman-Anderson Co. | Axeman-Anderson Co. | 149PG | Steam | Natural Gas | No Match | TRUE | FALSE | 1 |  |  |  | No Match | No Match | No Match | No Match | Other | No Match |  | No Match |  | 280000 | [10 empty] | 81.8 |  | Federally-Regulated Consumer Product | 1998-05-28 |  |  |  | 1998-07-01
Lochinvar, LLC. | Lochinvar | CBL2066 | Water | Natural Gas | Power | FALSE | FALSE | 1 |  |  |  |  | None | Non-Condensing | Two-Stage Modulating | Copper |  |  |  |  | 2065000 | 1673000 |  |  | 82 |  | 81 | [6 empty] | Federally-Regulated Commercial & Industrial Equipment | 2013-05-09 |  |  |  | 2014-02-24
Hydrotherm, Division of Mestek, Inc. | Multitemp | VGAM-800BSP | Steam | LPG | No Match | FALSE | FALSE | 3 |  |  |  | No Match | No Match | No Match | No Match | Cast Iron | No Match |  | No Match |  | 800000 |  |  |  | 80 | 80 |  |  |  |  | 80 |  |  | Non Federally-Regulated | 1993-01-14 |  |  |  | 1996-02-02
Dunkirk | Lennox | COWB-5-2.00 | Water | Oil | Power | TRUE | FALSE | 1 |  |  |  | No Match | No Match | No Match | No Match | Cast Iron | No Match |  | No Match |  | 280000 | [10 empty] | 83.7 |  | Federally-Regulated Consumer Product | 1997-02-27 |  |  |  | 1998-04-20
WM Technologies | Weil-McLain | EG-50-SPDN | Water | Natural Gas | No Match | TRUE | FALSE | 1 |  |  |  | No Match | No Match | No Match | No Match | Cast Iron | No Match |  | No Match |  | 175000 | [7 empty] | 146 |  |  | 81 |  | Federally-Regulated Consumer Product | 1992-02-25 |  |  |  | 1995-02-02
Ajax Boiler, Inc. | Ajax | HNG12500 | Steam | Natural Gas | No Match | FALSE | FALSE | 3 |  |  |  | No Match | No Match | No Match | No Match | Other | No Match |  | No Match |  | 12500000 |  | 6250000 |  | 80 | 80 |  |  |  |  | 80 |  |  | Federally-Regulated Commercial & Industrial Equipment | 1997-01-07 |  |  |  | 1997-02-27
Hydrotherm, Division of Mestek, Inc. | Multitemp | MR-1800BP | Water | LPG | No Match | FALSE | FALSE | 3 |  |  |  | No Match | No Match | No Match | No Match | Cast Iron | No Match |  | No Match |  | 1800000 |  | 1800000 |  | 80 | 80 |  |  |  |  | 80 |  |  | Federally-Regulated Commercial & Industrial Equipment | 1996-02-02 |  |  |  | 1997-02-27
Crown Boiler Co. | Crown | AWI 195S | Water | LPG | Induced Draft | TRUE | FALSE | 1 |  |  | TRUE |  | Stack Damper | Non-Condensing | Single-Stage | Cast Iron | Single-Speed |  |  |  | 195000 | 159000 | [9 empty] | 80.4 | 80 | Federally-Regulated Consumer Product | 2013-04-19 |  |  |  | 2013-11-14
Smith Cast Iron Boilers | Smith Cast Iron Boilers | GB100-W-4-CON-D | Water | Natural Gas | No Match | TRUE | FALSE | 1 |  |  |  | No Match | No Match | No Match | No Match | Cast Iron | No Match |  | No Match |  | 75000 | [10 empty] | 82 |  | Federally-Regulated Consumer Product | 1998-08-03 |  |  |  | 1998-08-27
Rite Engineering | Rite | 85SGO | Both Steam & Water | Natural Gas | Power | FALSE |  | 3 |  |  |  | No Match | No Match | No Match | No Match | Other | No Match |  | No Match |  | 850000 |  |  |  | 80 |  |  | 75 |  | 147 |  |  |  | Non Federally-Regulated | 1981-08-26 |  |  |  | 1998-04-20
Thermo-Dynamics Boiler Co. | Thermo-Dynamics Boiler Co. | BY-100D | Water | Oil | Power | FALSE | FALSE | 1 |  |  |  | No Match | No Match | No Match | No Match | Other | No Match |  | No Match |  | 140000 | [10 empty] | 84.1 |  | Federally-Regulated Consumer Product | 1998-02-06 |  |  |  | 2000-06-07
Ajax Boiler, Inc. | Ajax | HFC3250 | Steam | Combo (Natural Gas & Oil) | Power | FALSE | FALSE | 3 |  |  |  | No Match | No Match | No Match | No Match | Other | No Match |  | No Match |  | 3250000 |  |  |  | 80 | 80 | [7 empty] | Federally-Regulated Commercial & Industrial Equipment | 1997-02-27 |  |  |  | 1998-04-20
WM Technologies | Weil-McLain | AHE-60 | Steam | LPG | Power | FALSE | FALSE | 1 |  |  |  | No Match | No Match | No Match | No Match | Cast Iron | No Match |  | No Match |  | 60000 | [5 empty] | 85.7 |  | 10 | 293 |  | 85.5 | 65 | Non Federally-Regulated | 1988-03-17 |  |  |  | 1998-04-20
Viessmann Manufacturing Co., Inc. | Viessmann Manufacturing | VB2-40 | Water | Natural Gas | Power | FALSE | FALSE | 1 |  |  |  | No Match | No Match | No Match | No Match | Other | No Match |  | No Match |  | 185000 | [10 empty] | 83.3 |  | Federally-Regulated Consumer Product | 2001-03-01 |  |  |  | 2002-06-04
WM Technologies | Weil-McLain | WGO-2R | Water | Oil | Power | TRUE | FALSE | 1 |  |  |  | No Match | No Match | No Match | No Match | Cast Iron | No Match |  | No Match |  | 91000 | [10 empty] | 86.3 |  | Federally-Regulated Consumer Product | 1998-08-03 |  |  |  | 1998-08-27
Dunkirk | Dunkirk | 4E1.25 | Water | Oil | Power | TRUE | FALSE | 1 |  |  |  | No Match | No Match | No Match | No Match | Cast Iron | No Match |  | No Match |  | 175000 | [10 empty] | 85.9 |  | Federally-Regulated Consumer Product | 1998-12-21 |  |  |  | 1999-05-10
Teledyne Laars | Laars | PH0715IN09*BA | Water | Natural Gas | No Match | FALSE | TRUE | 3 |  |  |  | No Match | No Match | No Match | No Match | Copper | No Match |  | No Match |  | 715000 |  | 178750 |  | 82 | 80 |  |  | 5 |  | 82 |  |  | Federally-Regulated Commercial & Industrial Equipment | 1996-09-20 |  |  |  | 2001-05-16
Cleaver-Brooks | Cleaver-Brooks | P-700-60-***** | Steam | Natural Gas | Power | FALSE | FALSE | 3 |  |  |  |  | No Match | No Match | No Match | Other |  |  |  |  | 2511250 |  |  |  | 80 | 75 |  |  | 25 | 147 |  |  |  | Non Federally-Regulated | 1991-09-06 |  |  |  | 1992-10-14
PVI Industries , LLC | PVI | 40 WBHE 50A-TP | Water | Natural Gas | No Match | FALSE | FALSE | 3 |  |  |  | No Match | No Match | No Match | No Match | Other | No Match |  | No Match |  | 1600000 |  | 1600000 |  | 84 | 80 |  |  |  |  | 85 |  |  | Federally-Regulated Commercial & Industrial Equipment | 1996-03-13 |  |  |  | 1998-03-31
Ajax Boiler, Inc. | Ajax | WGX-WGXB-1250-D | Steam | Natural Gas | No Match | FALSE | FALSE | 3 |  |  |  |  | No Match | No Match | No Match | Other |  |  |  |  | 1250000 |  |  |  | 75.5 | 75 | [7 empty] | Non Federally-Regulated | 1988-03-17 |  |  |  | 1992-10-01
Laars Heating Systems Company | Laars | PH0500IN09*1A | Water | Natural Gas | Induced Draft | FALSE | TRUE | 1 |  |  |  | None | None | Non-Condensing | Two-Stage Modulating | Copper | Single-Speed | 0.33 | Standard |  | 500000 | 405000 | 125000 |  | 81 | 80 |  |  | 5 |  | 81 |  |  | Federally-Regulated Commercial & Industrial Equipment | 2005-11-30 |  |  |  | 2007-11-01
Dunkirk | Day & Night | 235AAW002037 | Steam | Natural Gas | No Match | FALSE | FALSE | 1 |  |  |  | No Match | No Match | No Match | No Match | Cast Iron | No Match |  | No Match |  | 37500 | [5 empty] | 82.7 |  |  |  |  | 74.7 | 65 | Non Federally-Regulated | 1989-08-15 |  |  |  | 1998-04-20
Ajax Boiler, Inc. | Ajax | SGX-SGXB-900-D | Steam | Natural Gas | No Match | FALSE | FALSE | 3 |  |  |  | No Match | No Match | No Match | No Match | Other | No Match |  | No Match |  | 900000 |  |  |  | 80 | 80 |  |  |  |  | 80 |  |  | Non Federally-Regulated | 1992-10-01 |  |  |  | 1996-02-29
Rite Engineering | Rite | 55WG | Both Steam & Water | Natural Gas | Power | FALSE | FALSE | 3 |  |  |  | No Match | No Match | No Match | No Match | Other | No Match |  | No Match |  | 550000 |  |  |  | 80 | 75 |  |  |  | 147 |  |  |  | Non Federally-Regulated | 1988-03-17 |  |  |  | 1992-10-14
Burnham Commercial | Burnham | FD-30 | Water | Combo (Natural Gas & Oil) | Power | FALSE | FALSE | 3 |  |  |  | No Match | No Match | No Match | No Match | Other | No Match |  | No Match |  | 1330000 |  | 1330000 |  | 84.1 | 80 |  |  |  |  | 84.1 |  |  | Federally-Regulated Commercial & Industrial Equipment | 1994-06-08 |  |  |  | 1997-02-27
Ajax Boiler, Inc. | Ajax | SGXFD-4750 | Steam | Natural Gas | Power | FALSE | FALSE | 3 |  |  |  | No Match | No Match | No Match | No Match | Other | No Match |  | No Match |  | 4750000 |  |  |  | 81 | 80 |  |  |  |  | 80 |  |  | Non Federally-Regulated | 1992-10-01 |  |  |  | 1992-10-27
Bryan Steam Corp. | Bryan | RW-850-W-FDG* | Water | Natural Gas | Power | FALSE | FALSE | 3 |  |  |  | No Match | No Match | No Match | No Match | Other | No Match |  | No Match |  | 8500000 |  |  |  | 83.5 | 80 | [7 empty] | Non Federally-Regulated | 1992-10-27 |  |  |  | 1998-04-20
Teledyne Laars | Laars | HH1825IP16*1A | Water | LPG | No Match | TRUE | FALSE | 3 |  |  |  | No Match | No Match | No Match | No Match | Copper | No Match |  | No Match |  | 1825000 |  | 456250 |  | 81 | 80 |  |  | 350 |  | 81 |  |  | Federally-Regulated Commercial & Industrial Equipment | 1996-09-20 |  |  |  | 2001-05-16
Parker Boiler Co. | Parker Boiler | O-5000 | Water | Oil | Power | FALSE | FALSE | 3 |  |  |  | No Match | No Match | No Match | No Match | Other | No Match |  | No Match |  | 5000000 |  |  |  | 82 |  |  |  | 4 |  |  |  |  | Non Federally-Regulated | 1992-10-27 |  |  |  | 1998-04-20
Rite Engineering | Rite | 150SGO | Both Steam & Water | Natural Gas | Power | FALSE |  | 3 |  |  |  | No Match | No Match | No Match | No Match | Other | No Match |  | No Match |  | 1500000 |  |  |  | 80 |  |  | 75 |  | 147 |  |  |  | Non Federally-Regulated | 1981-08-26 |  |  |  | 1998-04-20
Hydrotherm, Division of Mestek, Inc. | Hydrotherm | VO-150-W | Steam | Oil | Power | FALSE | FALSE | 1 |  |  |  | No Match | No Match | No Match | No Match | Other | No Match |  | No Match |  | 150000 | [5 empty] | 82 |  |  |  |  | 78.3 |  | Non Federally-Regulated | 1988-03-17 |  |  |  | 1998-04-20
WM Technologies | Weil-McLain | CGa-8-PIDN | Water | LPG | No Match | TRUE | FALSE | 1 |  |  |  | No Match | No Match | No Match | No Match | Cast Iron | No Match |  | No Match |  | 245000 | [10 empty] | 83.6 | 80 | Federally-Regulated Consumer Product | 2001-11-01 |  |  |  | 2015-03-24
Ajax Boiler, Inc. | Ajax | WGOFD-4750 | Steam | Natural Gas | Power | FALSE | FALSE | 3 |  |  |  | No Match | No Match | No Match | No Match | Other | No Match |  | No Match |  | 4750000 |  |  |  | 75.5 | 75 |  |  |  | 147 |  |  |  | Non Federally-Regulated | 1988-01-22 |  |  |  | 1988-03-17
Edwards Engineering Corp. | Edwards Engineering Corp. | 3010PFR | Both Steam & Water | Oil | Power | FALSE |  | 3 |  |  |  | No Match | No Match | No Match | No Match | Other | No Match |  | No Match |  | 525000 |  |  |  | 80 | [8 empty] | Non Federally-Regulated | 1983-08-16 |  |  |  | 1998-04-20
Ajax Boiler, Inc. | Ajax | WEG4500 | Water | Natural Gas | Power | FALSE | FALSE | 3 |  |  |  | No Match | No Match | No Match | No Match | Other | No Match |  | No Match |  | 4280000 |  | 1800000 |  | 85 | 80 |  |  |  |  | 80 |  |  | Federally-Regulated Commercial & Industrial Equipment | 1997-01-07 |  |  |  | 1997-02-27
Ajax Boiler, Inc. | Ajax | OSGXB850 | Steam | Natural Gas | No Match | FALSE | TRUE | 3 |  |  |  | No Match | No Match | No Match | No Match | Other | No Match |  | No Match |  | 850000 |  |  |  | 80 | 80 |  |  |  |  | 80 |  |  | Non Federally-Regulated | 1992-10-01 |  |  |  | 1992-10-27
New Yorker Steel Boiler | New Yorker | S-97-AP | Both Steam & Water | Oil | Power | FALSE |  | 1 |  |  |  | No Match | No Match | No Match | No Match | Other | No Match |  | No Match |  | 126000 | [5 empty] | 75 |  |  |  |  | 78.2 |  | Non Federally-Regulated | 1983-08-16 |  |  |  | 1998-04-20
Ajax Boiler, Inc. | Ajax | SGOXFD-1050 | Steam | Natural Gas | Power | FALSE |  | 3 |  |  |  | No Match | No Match | No Match | No Match | Other | No Match |  | No Match |  | 1050000 |  |  |  | 75.5 |  |  | 75 |  | 147 |  |  |  | Non Federally-Regulated | 1983-08-16 |  |  |  | 1998-04-20
Ajax Boiler, Inc. | Ajax | WEG1750 | Water | Natural Gas | Power | FALSE | FALSE | 3 |  |  |  | No Match | No Match | No Match | No Match | Other | No Match |  | No Match |  | 1666666 |  |  |  | 85 | 80 | [7 empty] | Federally-Regulated Commercial & Industrial Equipment | 1997-02-27 |  |  |  | 1998-04-20
Ajax Boiler, Inc. | Ajax | OSOXFD525 | Steam | Oil | Power | FALSE | TRUE | 3 |  |  |  | No Match | No Match | No Match | No Match | Other | No Match |  | No Match |  | 525000 |  |  |  | 81 | [5 empty] | 80 |  |  | Non Federally-Regulated | 1992-10-27 |  |  |  | 1996-03-13
Unilux Manufacturing, Inc. | Unilux | ZW 50 W | Both Steam & Water | Combo (Natural Gas & Oil) | Power | FALSE | FALSE | 3 |  |  |  | No Match | No Match | No Match | No Match | Other | No Match |  | No Match |  | 575000 |  |  |  | 86 | 80 |  |  | 10 |  |  |  |  | Federally-Regulated Commercial & Industrial Equipment | 1998-03-31 |  |  |  | 1998-04-20
Edwards Engineering Corp. | Edwards Engineering Corp. | 875-175MFB | Both Steam & Water | Natural Gas | No Match | TRUE | FALSE | 1 |  |  |  | No Match | No Match | No Match | No Match | Other | No Match |  | No Match |  | 175000 | [5 empty] | 80 |  | 147 | 147 |  | 62.3 | 63 | Non Federally-Regulated | 1988-03-17 |  |  |  | 1998-04-20
Crown Boiler Co. | Crown | BWC150 | Water | LPG | Induced Draft | FALSE | FALSE | 1 |  |  | TRUE | None | None | Condensing | Step Modulating | Other | Single-Speed | 0.13 | Standard |  | 150000 | 135000 | 30000 | 27000 | [7 empty] | 93.1 | 80 | Federally-Regulated Consumer Product | 2012-11-16 |  |  |  | 2013-04-19
Rite Engineering | Rite | 425WGO | Both Steam & Water | Oil | Power | FALSE |  | 3 |  |  |  | No Match | No Match | No Match | No Match | Other | No Match |  | No Match |  | 4250000 |  |  |  | 80 | [8 empty] | Non Federally-Regulated | 1983-08-16 |  |  |  | 1998-04-20
Ajax Boiler, Inc. | Ajax | WFG14500 | Water | Natural Gas | Power | FALSE | FALSE | 3 |  |  |  | No Match | No Match | No Match | No Match | Other | No Match |  | No Match |  | 14500000 |  | 5800000 |  | 80 | 80 |  |  |  |  | 80 |  |  | Federally-Regulated Commercial & Industrial Equipment | 1997-01-07 |  |  |  | 1997-02-27
Slant / Fin Corp. | Slant / Fin | L20P | Water | Oil | Power | TRUE | FALSE | 1 |  |  |  | No Match | No Match | No Match | No Match | Cast Iron | No Match |  | No Match |  | 105000 | [10 empty] | 83.5 |  | Federally-Regulated Consumer Product | 1996-01-10 |  |  |  | 1998-12-21
Raypak, Inc. | Raytherm | 266T | Steam | Natural Gas | Power | FALSE |  | 1 |  |  |  | No Match | No Match | No Match | No Match | Copper | No Match |  | No Match |  | 250000 | [5 empty] | 76 | 75 |  | 147 |  |  |  | Non Federally-Regulated | 1983-08-16 |  |  |  | 1998-04-20
PB Heat, LLC | Smith Cast Iron Boilers | GBX-195-CON | Water | LPG | Injection Type | TRUE | FALSE | 1 |  |  |  | Draft Diverter | Stack Damper | Non-Condensing | Single-Stage | Cast Iron | Single-Speed |  | Standard |  | 195000 | 160000 | [9 empty] | 80.5 | 80 | Federally-Regulated Consumer Product | 2011-08-02 |  |  |  | 2015-03-24
Crown Boiler Co. | Crown | C247-2400-S | Steam | Natural Gas | No Match | FALSE | FALSE | 3 |  |  |  | No Match | No Match | No Match | No Match | Cast Iron | No Match |  | No Match |  | 2400000 |  |  |  | 80 | 80 | [7 empty] | Non Federally-Regulated | 1992-10-27 |  |  |  | 1996-03-06
Rite Engineering | Rite | 375SGO | Both Steam & Water | Combo (Natural Gas & Oil) | Power | FALSE | FALSE | 3 |  |  |  | No Match | No Match | No Match | No Match | Other | No Match |  | No Match |  | 3750000 |  | 1250000 |  | 80 | 80 |  |  |  | 147 | 80 |  |  | Non Federally-Regulated | 1992-10-14 |  |  |  | 1998-03-31
PB Heat, LLC | PB Heat, LLC | 63-04-SPRK-W | Water | Natural Gas | Injection Type | FALSE | FALSE | 1 |  |  |  | Draft Diverter | Stack Damper | Non-Condensing | Single-Stage | Cast Iron | Single-Speed |  | Standard |  | 177000 | 148000 | [9 empty] | 83.4 | 80 | Federally-Regulated Consumer Product | 2011-06-20 |  |  |  | 2012-07-06
Burnham Commercial | Burnham | MM4-70 | Water | Natural Gas | No Match | FALSE | FALSE | 1 |  |  |  | No Match | No Match | No Match | No Match | Cast Iron | No Match |  | No Match |  | 70000 | [10 empty] | 83.3 |  | Federally-Regulated Consumer Product | 1997-02-27 |  |  |  | 1998-04-20
Ajax Boiler, Inc. | Ajax | DFC70 | Water | Combo (Natural Gas & Oil) | Power | FALSE | FALSE | 3 |  |  |  | No Match | No Match | No Match | No Match | Other | No Match |  | No Match |  | 2930000 |  |  |  | 80 | 80 | [7 empty] | Federally-Regulated Commercial & Industrial Equipment | 1997-02-27 |  |  |  | 1998-04-20
Rite Engineering | Rite | A750WO | Both Steam & Water | Oil | Power | FALSE |  | 3 |  |  |  | No Match | No Match | No Match | No Match | Other | No Match |  | No Match |  | 7500000 |  |  |  | 80 | [8 empty] | Non Federally-Regulated | 1981-08-26 |  |  |  | 1998-04-20
Raypak, Inc. | Raypak | (H,W)7-0700 | Water | Natural Gas | Induced Draft | FALSE | FALSE | 1 |  |  |  | None | None | Condensing | Step Modulating | Other |  |  |  |  | 700000 | 662000 |  |  | 94.5 | 80 | 94 | [6 empty] | Federally-Regulated Commercial & Industrial Equipment | 2011-02-17 |  |  |  | 2014-08-11
Rite Engineering | Rite | A200SY | Both Steam & Water | Natural Gas | No Match | FALSE |  | 3 |  |  |  | No Match | No Match | No Match | No Match | Other | No Match |  | No Match |  | 2000000 |  |  |  | 80 |  |  | 75 |  | 147 |  |  |  | Non Federally-Regulated | 1981-08-26 |  |  |  | 1998-04-20
Ajax Boiler, Inc. | Ajax | XFG13500 | Water | Natural Gas | Power | FALSE | FALSE | 3 |  |  |  | No Match | No Match | No Match | No Match | Other | No Match |  | No Match |  | 13500000 |  |  |  | 80 | 80 | [7 empty] | Federally-Regulated Commercial & Industrial Equipment | 1997-02-27 |  |  |  | 1998-04-20
Rite Engineering | Rite | 55SY | Both Steam & Water | Natural Gas | No Match | FALSE | FALSE | 3 |  |  |  | No Match | No Match | No Match | No Match | Other | No Match |  | No Match |  | 550000 |  | 550000 |  | 80 | 80 |  |  |  |  | 80 |  |  | Non Federally-Regulated | 1992-10-14 |  |  |  | 1997-03-31
PB Heat, LLC | Smith Cast Iron Boilers | GSX-88-INT | Steam | LPG | Injection Type | FALSE | FALSE | 1 |  |  |  | Draft Diverter | Stack Damper | Non-Condensing | Single-Stage | Cast Iron |  |  |  |  | 88500 | 74000 | [9 empty] | 83 | 75 | Federally-Regulated Consumer Product | 2011-08-02 |  |  |  | 2013-04-19
Ajax Boiler, Inc. | Ajax | OWG2250 | Steam | Natural Gas | No Match | FALSE | TRUE | 3 |  |  |  | No Match | No Match | No Match | No Match | Other | No Match |  | No Match |  | 2250000 |  |  |  | 75.5 | 75 |  |  |  | 147 |  |  |  | Non Federally-Regulated | 1988-02-05 |  |  |  | 1992-10-01
NY Boiler, LLC dba New Yorker Boiler | New Yorker | CG40A(N,P)I- | Water | Combo (Natural Gas & Oil) | No Match | FALSE | FALSE | 1 |  |  |  | No Match | No Match | No Match | No Match | Cast Iron | No Match |  | No Match |  | 96000 | [10 empty] | 82.3 |  | Federally-Regulated Consumer Product | 2002-06-04 |  |  |  | 2003-05-23
Rite Engineering | Rite | A150SO | Both Steam & Water | Oil | Power | FALSE | FALSE | 3 |  |  |  | No Match | No Match | No Match | No Match | Other | No Match |  | No Match |  | 1500000 |  |  |  | 80 | [8 empty] | Non Federally-Regulated | 1988-03-17 |  |  |  | 1992-10-14
Teledyne Laars | Teledyne Laars | JVT100PD(I/L) | Water | LPG | No Match | TRUE | FALSE | 1 |  |  |  | No Match | No Match | No Match | No Match | Other | No Match |  | No Match |  | 100000 | [10 empty] | 82.7 |  | Federally-Regulated Consumer Product | 1998-08-03 |  |  |  | 1998-08-27
Water Pik, Inc. | Waterpik Technologies, Inc. | JV(H/P)075PC | Water | LPG | Power | FALSE | FALSE | 1 |  |  |  | No Match | No Match | No Match | No Match | Other | No Match |  | No Match |  | 75000 | [10 empty] | 84 |  | Federally-Regulated Consumer Product | 2000-12-04 |  |  |  | 2001-01-30
U.S. Boiler Co. | U.S. Boiler Co. | RV4 | Water | LPG | Induced Draft | FALSE | FALSE | 1 |  |  | TRUE |  | None | Non-Condensing | Single-Stage | Cast Iron | Single-Speed |  |  |  | 96000 | 84000 | [9 empty] | 87.6 | 80 | Federally-Regulated Consumer Product | 2013-04-19 |  |  |  | 2014-01-14
Slant / Fin Corp. | Malibu | MR-100 | Water | Oil | Power | TRUE | FALSE | 1 |  |  |  | No Match | No Match | No Match | No Match | Other | No Match |  | No Match |  | 100000 | [5 empty] | 85.9 |  |  |  |  | 82.5 |  | Federally-Regulated Consumer Product | 1992-10-27 |  |  |  | 1998-04-20
Water Pik, Inc. | Laars | PH0175CN01KB | Water | Natural Gas | No Match | TRUE | TRUE | 1 |  |  |  | No Match | No Match | No Match | No Match | Copper | No Match |  | No Match |  | 175000 | [10 empty] | 80.1 | 80 | Federally-Regulated Consumer Product | 2001-11-21 |  |  |  | 2015-03-24
Lochinvar, LLC. | Lochinvar | CHL0750 | Both Steam & Water | LPG | Power | FALSE | TRUE | 3 |  |  |  | No Match | No Match | No Match | No Match | Copper | No Match |  | No Match |  | 750000 |  | 750000 |  | 84 | 80 |  |  |  |  | 84 |  |  | Non Federally-Regulated | 1992-06-22 |  |  |  | 2007-12-12
Ajax Boiler, Inc. | Ajax | OSGOXFD9500 | Steam | Oil | Power | FALSE | TRUE | 3 |  |  |  | No Match | No Match | No Match | No Match | Other | No Match |  | No Match |  | 9500000 |  |  |  | 81 | [5 empty] | 80 |  |  | Non Federally-Regulated | 1992-10-27 |  |  |  | 1996-03-13
Thermo-Dynamics Boiler Co. | Thermo-Dynamics Boiler Co. | BY-75 | Water | Oil | Power | FALSE | FALSE | 1 |  |  |  | No Match | No Match | No Match | No Match | Other | No Match |  | No Match |  | 105000 | [10 empty] | 86 |  | Federally-Regulated Consumer Product | 1997-02-27 |  |  |  | 1998-04-20
Rite Engineering | Rite | 400WO | Both Steam & Water | Oil | Power | FALSE | FALSE | 3 |  |  |  | No Match | No Match | No Match | No Match | Other | No Match |  | No Match |  | 4000000 |  | 4000000 |  | 80 | [5 empty] | 80 |  |  | Non Federally-Regulated | 1992-10-14 |  |  |  | 1996-03-13
Burnham Commercial | Burnham | (K)RS111 | Water | Oil | Power | TRUE | FALSE | 1 |  |  |  | No Match | No Match | No Match | No Match | Other | No Match |  | No Match |  | 147000 | [10 empty] | 80 |  | Federally-Regulated Consumer Product | 1998-08-27 |  |  |  | 1998-12-21
Water Pik, Inc. | Laars | VW4050IP18A* | Water | LPG | No Match | FALSE | FALSE | 3 |  |  |  | No Match | No Match | No Match | No Match | Copper | No Match |  | No Match |  | 4050000 |  | 4050000 |  | 82 | 80 |  |  | 5 |  | 82 |  |  | Federally-Regulated Commercial & Industrial Equipment | 2001-05-30 |  |  |  | 2001-11-21
Dunkirk | Dunkirk | DPFO-7TT2-2.00W | Water | Oil | Power | TRUE | TRUE | 1 |  |  |  | No Match | No Match | No Match | No Match | Cast Iron | No Match |  | No Match |  | 280000 | [10 empty] | 80.4 |  | Federally-Regulated Consumer Product | 1998-12-21 |  |  |  | 2000-06-07
Crown Boiler Co. | Crown | JBF-92-SPD | Steam | Natural Gas | No Match | TRUE | FALSE | 1 |  |  |  | No Match | No Match | No Match | No Match | Cast Iron | No Match |  | No Match |  | 299000 | [5 empty] | 81.9 |  | 147 |  |  | 80.9 |  | Federally-Regulated Consumer Product | 1992-10-27 |  |  |  | 1998-04-20
Ajax Boiler, Inc. | Ajax | OSGXB9500 | Steam | Natural Gas | No Match | FALSE | TRUE | 3 |  |  |  |  | No Match | No Match | No Match | Other |  |  |  |  | 9500000 |  |  |  | 75.5 | 75 | [7 empty] | Non Federally-Regulated | 1988-03-17 |  |  |  | 1998-04-20
Vaillant Corp. | Vaillant | GA100-12SP | Water | LPG | No Match | TRUE | FALSE | 1 |  |  |  | No Match | No Match | No Match | No Match | Cast Iron | No Match |  | No Match |  | 120000 | [10 empty] | 81 |  | Federally-Regulated Consumer Product | 1994-03-24 |  |  |  | 1995-02-07
WM Technologies | Weil-McLain | 876 | Steam | Natural Gas | Power | FALSE | FALSE | 3 |  |  |  |  | No Match | No Match | No Match | Cast Iron |  |  |  |  | 700000 |  |  |  | 80.8 | 80 |  |  | 10 | 147 | 80.8 |  |  | Non Federally-Regulated | 1992-06-22 |  |  |  | 1992-10-27
Burnham Commercial | Burnham | 207(N/P)(I/S)- | Water | Natural Gas | No Match | FALSE | FALSE | 1 |  |  |  | No Match | No Match | No Match | No Match | Cast Iron | No Match |  | No Match |  | 198000 | [10 empty] | 81.4 |  | Federally-Regulated Consumer Product | 2000-06-07 |  |  |  | 2001-04-03
Axeman-Anderson Co. | Axeman-Anderson Co. | 74PG | Steam | Natural Gas | No Match | TRUE | FALSE | 1 |  |  |  | No Match | No Match | No Match | No Match | Other | No Match |  | No Match |  | 136000 | [10 empty] | 82.5 |  | Federally-Regulated Consumer Product | 1998-07-01 |  |  |  | 1998-08-03
DDR Americas, Inc. | De Deitrich | GT225A | Water | Oil | Power | FALSE | FALSE | 1 |  |  |  |  | None | Non-Condensing | Single-Stage | Cast Iron |  |  |  |  | 217000 | 190000 | [9 empty] | 86.4 | 80 | Federally-Regulated Consumer Product | 2012-11-16 |  |  |  | 2013-04-19
Water Pik, Inc. | Laars | VW3050IN18C* | Water | LPG | No Match | FALSE | FALSE | 3 |  |  |  | No Match | No Match | No Match | No Match | Copper | No Match |  | No Match |  | 3050000 |  | 3050000 |  | 82 | 80 |  |  | 5 |  | 82 |  |  | Federally-Regulated Commercial & Industrial Equipment | 2001-05-30 |  |  |  | 2001-11-21
Bryan Steam Corp. | Bryan | K-200-W-G | Both Steam & Water | Natural Gas | No Match | FALSE |  | 3 |  |  |  | No Match | No Match | No Match | No Match | Other | No Match |  | No Match |  | 2000000 |  |  |  | 79 |  |  | 75 |  | 147 |  |  |  | Non Federally-Regulated | 1983-08-16 |  |  |  | 1998-04-20
Smith Cast Iron Boilers | Smith Cast Iron Boilers | GB100-W-9-INT-D | Water | Natural Gas | No Match | FALSE | FALSE | 1 |  |  |  | No Match | No Match | No Match | No Match | Cast Iron | No Match |  | No Match |  | 200000 | [10 empty] | 83.2 |  | Federally-Regulated Consumer Product | 1998-02-06 |  |  |  | 1998-12-21
Laars Heating Systems Company | Laars | VW1430IN09*1A | Water | Natural Gas | Induced Draft | FALSE | TRUE | 1 |  |  |  | None | None | Non-Condensing | Two-Stage Modulating | Copper | None |  | No Match |  | 1430000 | 1158300 | 357500 |  | 81 | 80 |  |  | 5 |  | 81 |  |  | Federally-Regulated Commercial & Industrial Equipment | 2005-11-30 |  |  |  | 2007-11-01
U.S. Boiler Co. | U.S. Boiler Co. | RSAH135 | Water | Oil | Power | FALSE | FALSE | 1 |  |  | TRUE |  | None | Non-Condensing | Single-Stage | Other | Single-Speed |  |  |  | 175000 | 149000 | [9 empty] | 84 | 80 | Federally-Regulated Consumer Product | 2012-11-16 |  |  |  | 2013-04-19
Smith Cast Iron Boilers | Smith Cast Iron Boilers | GBX-195-INT | Water | LPG | Injection Type | FALSE | FALSE | 1 |  |  |  |  | Stack Damper | Non-Condensing | Single-Stage | Cast Iron | Single-Speed |  |  |  | 195000 | 160000 | [9 empty] | 82 | 80 | Federally-Regulated Consumer Product | 2011-07-06 |  |  |  | 2012-07-06
Slant / Fin Corp. | Galaxy | GG275HDP | Steam | Natural Gas | No Match | TRUE | FALSE | 1 |  |  |  | No Match | No Match | No Match | No Match | Other | No Match |  | No Match |  | 275000 | [5 empty] | 80 |  | 147 | 147 |  | 81.9 | 63 | Non Federally-Regulated | 1988-03-17 |  |  |  | 1998-04-20
Lochinvar, LLC. | Bradford-White | LITI-1435-5X | Water | LPG | Power | FALSE | TRUE | 3 |  |  |  | No Match | No Match | No Match | No Match | Copper | No Match |  | No Match |  | 1435000 |  |  |  | 82 | 80 | [7 empty] | Federally-Regulated Commercial & Industrial Equipment | 1997-02-27 |  |  |  | 1998-04-20
WM Technologies | Weil-McLain | EG-55-SPDL-S | Steam | LPG | No Match | TRUE | FALSE | 1 |  |  |  | No Match | No Match | No Match | No Match | Cast Iron | No Match |  | No Match |  | 200000 | [10 empty] | 81 |  | Federally-Regulated Consumer Product | 1998-07-01 |  |  |  | 1998-08-03
Bryan Steam Corp. | Bryan | CL-90-W-FDG* | Water | Natural Gas | Power | FALSE | FALSE | 3 |  |  |  | No Match | No Match | No Match | No Match | Other | No Match |  | No Match |  | 900000 |  |  |  | 81 | 80 | [7 empty] | Non Federally-Regulated | 1992-10-27 |  |  |  | 1996-02-29
Peerless Heater Co. | Peerless | EC/ECT-04-175S | Steam | Oil | Power | TRUE | FALSE | 1 |  |  |  | No Match | No Match | No Match | No Match | Cast Iron | No Match |  | No Match |  | 245000 | [10 empty] | 83.8 |  | Federally-Regulated Consumer Product | 1998-07-01 |  |  |  | 1998-08-03
New Yorker Steel Boiler | New Yorker | AP-790 | Both Steam & Water | Oil | Power | FALSE | FALSE | 1 |  |  |  | No Match | No Match | No Match | No Match | Other | No Match |  | No Match |  | 189000 | [5 empty] | 81.5 |  |  |  |  | 79.2 |  | Non Federally-Regulated | 1988-03-17 |  |  |  | 1998-04-20
PVI Industries , LLC | Turbopower | **60** | Steam | Oil | Power | FALSE | FALSE | 3 |  |  |  | No Match | No Match | No Match | No Match | Other | No Match |  | No Match |  | 1200000 |  |  |  | 83.5 | [8 empty] | Non Federally-Regulated | 1988-03-17 |  |  |  | 1998-04-20
NY Thermal Inc. | New York Thermal, Inc. | M100V | Water | LPG | Power | FALSE | FALSE | 1 |  |  |  |  | None | Condensing | Step Modulating | Other |  |  |  |  | 150000 | 136000 | [9 empty] | 95.1 | 80 | Federally-Regulated Consumer Product | 2011-07-06 |  |  |  | 2011-08-22
Smith Cast Iron Boilers | Smith Cast Iron Boilers | BB-14A-W-3M | Water | Oil | Power | TRUE | FALSE | 1 |  |  |  | No Match | No Match | No Match | No Match | Cast Iron | No Match |  | No Match |  | 119000 | [10 empty] | 84.8 |  | Federally-Regulated Consumer Product | 1998-07-01 |  |  |  | 1998-08-03
Laars Heating Systems Company | Laars | PW0715IN09*1A | Water | Natural Gas | Induced Draft | FALSE | TRUE | 1 |  |  |  | None | None | Non-Condensing | Two-Stage Modulating | Copper | Single-Speed | 0.33 | Standard |  | 715000 | 579150 | 178750 |  | 81 | 80 |  |  | 5 |  | 81 |  |  | Federally-Regulated Commercial & Industrial Equipment | 2005-11-30 |  |  |  | 2007-11-01
Ajax Boiler, Inc. | Ajax | WOFD-1375 | Steam | Oil | Power | FALSE | FALSE | 3 |  |  |  | No Match | No Match | No Match | No Match | Other | No Match |  | No Match |  | 1375000 |  |  |  | 75.5 | [8 empty] | Non Federally-Regulated | 1988-01-22 |  |  |  | 1988-03-17
NY Boiler, LLC dba New Yorker Boiler | New Yorker | OS-227-1 | Both Steam & Water | Oil | Power | FALSE | TRUE | 1 |  |  |  | No Match | No Match | No Match | No Match | Other | No Match |  | No Match |  | 280000 | [10 empty] | 75.3 |  | Federally-Regulated Consumer Product | 1990-06-25 |  |  |  | 1992-02-19
Dunkirk | Payne | BS2AAP000245AAAA | Steam | LPG | No Match | FALSE | FALSE | 1 |  |  |  | No Match | No Match | No Match | No Match | Cast Iron | No Match |  | No Match |  | 245000 | [10 empty] | 81.3 |  | Federally-Regulated Consumer Product | 1997-02-27 |  |  |  | 1998-04-20
Peerless Heater Co. | Peerless | G-561-SID | Steam | LPG | No Match | FALSE | FALSE | 1 |  |  |  | No Match | No Match | No Match | No Match | Cast Iron | No Match |  | No Match |  | 160000 | [7 empty] | 3 |  |  | 80.2 | 68 | Federally-Regulated Consumer Product | 1991-04-30 |  |  |  | 1992-10-27
Edwards Engineering Corp. | Edwards Engineering Corp. | 1900-390MFWC | Both Steam & Water | Natural Gas | No Match | TRUE |  | 3 |  |  |  | No Match | No Match | No Match | No Match | Other | No Match |  | No Match |  | 390000 |  |  |  | 80 |  |  | 75 | 147 | 147 |  |  |  | Non Federally-Regulated | 1981-08-26 |  |  |  | 1998-04-20
Edwards Engineering Corp. | Edwards Engineering Corp. | 610PF | Both Steam & Water | Oil | Power | FALSE |  | 1 |  |  |  | No Match | No Match | No Match | No Match | Other | No Match |  | No Match |  | 122000 | [5 empty] | 80 |  |  |  |  | 76 |  | Non Federally-Regulated | 1983-08-16 |  |  |  | 1998-04-20
WM Technologies | Weil-McLain | *-SGO-7 | Steam | Oil | Power | TRUE | FALSE | 1 |  |  |  | No Match | No Match | No Match | No Match | Cast Iron | No Match |  | No Match |  | 280000 | [10 empty] | 83.6 |  | Federally-Regulated Consumer Product | 1999-05-10 |  |  |  | 2000-06-07
Rite Engineering | Rite | 940WE | Both Steam & Water | Natural Gas | No Match | FALSE | FALSE | 3 |  |  |  | No Match | No Match | No Match | No Match | Other | No Match |  | No Match |  | 9400000 |  |  |  | 83 | 80 | [7 empty] | Federally-Regulated Commercial & Industrial Equipment | 1998-03-31 |  |  |  | 1998-04-20
Slant / Fin Corp. | Galaxy | GG225HEDP | Water | Natural Gas | No Match | FALSE | FALSE | 1 |  |  |  | No Match | No Match | No Match | No Match | Other | No Match |  | No Match |  | 225000 | [10 empty] | 82.5 | 65 | Federally-Regulated Consumer Product | 1988-01-22 |  |  |  | 1992-10-27
U.S. Boiler Co. | U.S. Boiler Co. | ESC6 | Water | Natural Gas | Induced Draft | FALSE | FALSE | 1 |  |  | TRUE |  | None | Non-Condensing | Single-Stage | Cast Iron | Single-Speed |  |  |  | 175000 | 150000 | [9 empty] | 85.2 | 80 | Federally-Regulated Consumer Product | 2013-04-19 |  |  |  | 2014-01-14
Hydrotherm, Division of Mestek, Inc. | PB Heat, LLC | MI-05-STDG | Water | LPG | Injection Type | TRUE | FALSE | 1 |  |  | TRUE |  | Stack Damper | Non-Condensing | Single-Stage | Cast Iron | Single-Speed |  |  |  | 140000 | 115000 | [9 empty] | 80.2 | 80 | Federally-Regulated Consumer Product | 2013-04-19 |  |  |  | 2014-01-14
Ajax Boiler, Inc. | Ajax | DNG70 | Water | Natural Gas | No Match | FALSE | FALSE | 3 |  |  |  | No Match | No Match | No Match | No Match | Other | No Match |  | No Match |  | 2930000 |  |  |  | 80 | 80 | [7 empty] | Federally-Regulated Commercial & Industrial Equipment | 1997-02-27 |  |  |  | 1998-04-20
Raypak, Inc. | Raypak | H*-3500*-***R*** | Water | LPG | No Match | FALSE | FALSE | 3 |  |  |  | No Match | No Match | No Match | No Match | Copper | No Match |  | No Match |  | 3500000 |  | 1400000 |  | 82 | 80 |  |  |  |  | 80 |  |  | Federally-Regulated Commercial & Industrial Equipment | 1996-03-13 |  |  |  | 2007-12-12
Ajax Boiler, Inc. | Ajax | OSGXB4250 | Steam | Natural Gas | No Match | FALSE | TRUE | 3 |  |  |  |  | No Match | No Match | No Match | Other |  |  |  |  | 4250000 |  |  |  | 75.5 | 75 | [7 empty] | Non Federally-Regulated | 1988-03-17 |  |  |  | 1998-04-20
Ajax Boiler, Inc. | Ajax | WEG-800 | Water | Natural Gas | Power | FALSE | FALSE | 3 |  |  |  | No Match | No Match | No Match | No Match | Other | No Match |  | No Match |  | 760000 |  |  |  | 85 | 80 | [7 empty] | Non Federally-Regulated | 1992-10-27 |  |  |  | 1998-04-20
Water Pik, Inc. | Laars | VW4050IP18C* | Water | LPG | No Match | FALSE | FALSE | 3 |  |  |  | No Match | No Match | No Match | No Match | Copper | No Match |  | No Match |  | 4050000 |  | 4050000 |  | 82 | 80 |  |  | 5 |  | 82 |  |  | Federally-Regulated Commercial & Industrial Equipment | 2001-05-30 |  |  |  | 2001-11-21
Teledyne Laars | Laars | PH1825I | Steam | LPG | No Match | TRUE | FALSE | 3 |  |  |  | No Match | No Match | No Match | No Match | Copper | No Match |  | No Match |  | 1825000 |  | 1825000 |  | 81 | 75 |  |  | 350 | 352 | 81 |  |  | Non Federally-Regulated | 1988-02-06 |  |  |  | 2001-05-16
Smith Cast Iron Boilers | Smith Cast Iron Boilers | GVX-165 | Water | LPG | Induced Draft | FALSE | FALSE | 1 |  |  |  |  | None | Non-Condensing | Single-Stage | Cast Iron | Single-Speed |  |  |  | 165000 | 136000 | [9 empty] | 82 | 80 | Federally-Regulated Consumer Product | 2012-07-06 |  |  |  | 2012-11-16
U.S. Boiler Co. | U.S. Boiler Co. | 206I | Water | Natural Gas | Induced Draft | FALSE | FALSE | 1 |  |  |  |  | Stack Damper | Non-Condensing | Single-Stage | Cast Iron | Single-Speed |  |  |  | 164000 | 136000 | [9 empty] | 82 | 80 | Federally-Regulated Consumer Product | 2012-06-11 |  |  |  | 2012-11-16
Water Pik, Inc. | Laars | HH1200IN04*BA | Water | Natural Gas | No Match | FALSE | TRUE | 3 |  |  |  | No Match | No Match | No Match | No Match | Copper | No Match |  | No Match |  | 1200000 |  | 300000 |  | 82 | 80 |  |  | 5 |  | 82 |  |  | Federally-Regulated Commercial & Industrial Equipment | 2001-05-16 |  |  |  | 2001-05-30
H. B. Smith Co. | H. B. Smith | G400-S/W-9INT | Steam | Natural Gas | No Match | FALSE |  | 3 |  |  |  | No Match | No Match | No Match | No Match | Cast Iron | No Match |  | No Match |  | 2000000 |  |  |  | 80 |  |  | 75 | 40 | 147 |  |  |  | Non Federally-Regulated | 1983-08-16 |  |  |  | 1998-04-20
Ajax Boiler, Inc. | Ajax | HFC3250 | Steam | Combo (Natural Gas & Oil) | Power | FALSE | FALSE | 3 |  |  |  | No Match | No Match | No Match | No Match | Other | No Match |  | No Match |  | 3250000 |  | 1300000 |  | 80 | 80 |  |  |  |  | 80 |  |  | Federally-Regulated Commercial & Industrial Equipment | 1997-01-07 |  |  |  | 1997-02-27
Peerless Heater Co. | Peerless | EC/ECT-03-120W | Water | Oil | No Match | TRUE | FALSE | 1 |  |  |  | No Match | No Match | No Match | No Match | Cast Iron | No Match |  | No Match |  | 168000 | [10 empty] | 83.9 |  | Federally-Regulated Consumer Product | 2000-06-07 |  |  |  | 2002-04-02
Slant / Fin Corp. | Slant / Fin Corp. | B-200A | Water | Natural Gas | Power | FALSE | FALSE | 1 |  |  |  | None | None | Condensing | Step Modulating | Other | Single-Speed | 0.13 | Standard |  | 200000 | 182000 | 50000 | 45000 | [7 empty] | 93 | 80 | Federally-Regulated Consumer Product | 2009-04-22 |  |  |  | 2011-06-20
Water Pik, Inc. | Laars | PH0400CN12*B | Water | Natural Gas | No Match | FALSE | TRUE | 3 |  |  |  | No Match | No Match | No Match | No Match | Copper | No Match |  | No Match |  | 400000 |  | 300000 |  | 82 | 80 |  |  | 5 |  | 81 |  |  | Federally-Regulated Commercial & Industrial Equipment | 2001-05-16 |  |  |  | 2001-05-30
Edwards Engineering Corp. | Edwards Engineering Corp. | 755-155MFWR | Both Steam & Water | Natural Gas | No Match | TRUE | FALSE | 1 |  |  |  | No Match | No Match | No Match | No Match | Other | No Match |  | No Match |  | 155000 | [7 empty] | 147 | 147 |  | 65.7 | 63 | Federally-Regulated Consumer Product | 1988-03-16 |  |  |  | 1992-01-13
U.S. Boiler Co. | U.S. Boiler Co. | 207I | Water | Natural Gas | Induced Draft | FALSE | FALSE | 1 |  |  |  |  | Stack Damper | Non-Condensing | Single-Stage | Cast Iron | Single-Speed |  |  |  | 198000 | 163000 | [9 empty] | 81.4 | 80 | Federally-Regulated Consumer Product | 2011-07-06 |  |  |  | 2012-05-02
Raypak, Inc. | Raypak | H3502*BE | Water | Natural Gas | Induced Draft | FALSE | FALSE | 1 |  |  |  | None | None | Non-Condensing | Single-Stage | Copper |  |  |  |  | 500000 | 435000 |  |  | 87 | 80 | 87 | [6 empty] | Federally-Regulated Commercial & Industrial Equipment | 2007-12-12 |  |  |  | 2014-08-11
Burnham Commercial | Burnham Corp. | K5026SP | Steam | LPG | Induced Draft | FALSE | FALSE | 1 |  |  |  |  | None | Non-Condensing | Single-Stage | Cast Iron |  |  |  |  | 1828100 | 1408000 |  |  | 80 | 80 | 77 | [6 empty] | Federally-Regulated Commercial & Industrial Equipment | 2012-06-11 |  |  |  | 2014-09-05
NY Boiler, LLC dba New Yorker Boiler | New Yorker | CLW-6 | Water | Oil | Power | TRUE | FALSE | 1 |  |  |  | No Match | No Match | No Match | No Match | Cast Iron | No Match |  | No Match |  | 210000 | [10 empty] | 83.2 |  | Federally-Regulated Consumer Product | 1998-08-03 |  |  |  | 1998-08-27
Camus Hydronics | Camus Hydronics | DFNW-0501-MG | Water | Natural Gas | Power | FALSE | FALSE | 1 |  |  |  |  | None | Condensing | Step Modulating | Copper |  |  |  |  | 750000 | 654000 |  |  | 87.2 |  | 87.2 | [6 empty] | Federally-Regulated Commercial & Industrial Equipment | 2014-08-11 |  |  |  | 2014-10-21
Edwards Engineering Corp. | Edwards Engineering Corp. | 1910PFCW | Both Steam & Water | Oil | Power | FALSE |  | 3 |  |  |  | No Match | No Match | No Match | No Match | Other | No Match |  | No Match |  | 315000 |  |  |  | 80 | [8 empty] | Non Federally-Regulated | 1983-08-16 |  |  |  | 1998-04-20
Lochinvar, LLC. | Lochinvar | CBN3080 | Both Steam & Water | Natural Gas | No Match | FALSE | FALSE | 3 |  |  |  | No Match | No Match | No Match | No Match | Copper | No Match |  | No Match |  | 3080000 |  |  |  | 75 | 75 |  |  |  | 147 |  |  |  | Non Federally-Regulated | 1988-02-06 |  |  |  | 1991-01-24
WM Technologies | Weil-McLain | EG-30-PIDN-W | Water | Natural Gas | No Match | FALSE | FALSE | 1 |  |  |  | No Match | No Match | No Match | No Match | Cast Iron | No Match |  | No Match |  | 75000 | [10 empty] | 83.4 |  | Federally-Regulated Consumer Product | 1998-02-06 |  |  |  | 1998-03-31
Dunkirk | BDP Co. | BW2AAN000210AAAA | Water | Natural Gas | No Match | FALSE | FALSE | 1 |  |  |  | No Match | No Match | No Match | No Match | Cast Iron | No Match |  | No Match |  | 210000 | [10 empty] | 81 |  | Federally-Regulated Consumer Product | 1995-02-02 |  |  |  | 1995-09-11
Teledyne Laars | Laars | HH0400MP20***** | Water | LPG | Power | FALSE | FALSE | 3 |  |  |  | No Match | No Match | No Match | No Match | Copper | No Match |  | No Match |  | 399000 |  |  |  | 85 | 80 |  |  | 5 |  |  |  |  | Federally-Regulated Commercial & Industrial Equipment | 1997-02-27 |  |  |  | 1998-04-20
Crown Boiler Co. | Crown | KSZ200 | Steam | Oil | Power | TRUE | FALSE | 1 |  |  |  | No Match | No Match | No Match | No Match | Cast Iron | No Match |  | No Match |  | 280000 | [10 empty] | 82.9 |  | Federally-Regulated Consumer Product | 2001-04-12 |  |  |  | 2002-04-02
Slant / Fin Corp. | Slant / Fin | S-120D | Water | Natural Gas | No Match | TRUE | FALSE | 1 |  |  |  | No Match | No Match | No Match | No Match | Cast Iron | No Match |  | No Match |  | 120000 | [10 empty] | 83 |  | Federally-Regulated Consumer Product | 1996-01-10 |  |  |  | 1998-12-21
Peerless Heater Co. | Peerless | G-561-SID | Steam | LPG | No Match | FALSE | FALSE | 1 |  |  |  | No Match | No Match | No Match | No Match | Cast Iron | No Match |  | No Match |  | 160000 | [5 empty] | 80.4 |  | 3 |  |  | 80.2 |  | Federally-Regulated Consumer Product | 1992-10-27 |  |  |  | 1998-04-20
Burnham Commercial | Burnham | 204B(V) | Water | Natural Gas | No Match | TRUE | FALSE | 1 |  |  |  | No Match | No Match | No Match | No Match | Cast Iron | No Match |  | No Match |  | 96000 | [10 empty] | 80.1 |  | Federally-Regulated Consumer Product | 1998-05-28 |  |  |  | 1998-07-01
Teledyne Laars | Laars | HH0775MP20***** | Water | LPG | Power | FALSE | FALSE | 3 |  |  |  | No Match | No Match | No Match | No Match | Copper | No Match |  | No Match |  | 775000 |  |  |  | 85 | 80 |  |  | 5 |  |  |  |  | Federally-Regulated Commercial & Industrial Equipment | 1997-02-27 |  |  |  | 1998-04-20
Cleaver-Brooks | Cleaver-Brooks | FLX-700-350-160HW- | Steam | Oil | Power | FALSE | FALSE | 3 |  |  |  | No Match | No Match | No Match | No Match | Other | No Match |  | No Match |  | 500000 |  | 500000 |  | 80 |  |  |  | 25 |  | 80 |  |  | Non Federally-Regulated | 1992-10-14 |  |  |  | 1992-10-27
Burnham Commercial | Burnham | FD-14 | Water | Oil | Power | FALSE | FALSE | 3 |  |  |  | No Match | No Match | No Match | No Match | Other | No Match |  | No Match |  | 630000 |  |  |  | 80.5 | [8 empty] | Non Federally-Regulated | 1992-10-27 |  |  |  | 1998-04-20
NY Boiler, LLC dba New Yorker Boiler | New Yorker | FR-265 | Both Steam & Water | Oil | Power | FALSE | FALSE | 3 |  |  |  | No Match | No Match | No Match | No Match | Other | No Match |  | No Match |  | 329000 |  | 329000 |  | 84.9 | 83 |  |  |  |  | 84.9 |  |  | Non Federally-Regulated | 1990-06-25 |  |  |  | 1992-10-27
U.S. Boiler Co. | U.S. Boiler Co. | ESC3 | Water | LPG | Induced Draft | FALSE | FALSE | 1 |  |  | TRUE |  | None | Non-Condensing | Single-Stage | Cast Iron | Single-Speed |  |  |  | 70000 | 60000 | [9 empty] | 85.5 | 80 | Federally-Regulated Consumer Product | 2012-11-16 |  |  |  | 2013-04-19
Burnham Commercial | Burnham | 202X(A/B)(I/S) | Water | Natural Gas | No Match | FALSE | FALSE | 1 |  |  |  | No Match | No Match | No Match | No Match | Cast Iron | No Match |  | No Match |  | 50000 | [10 empty] | 83.2 |  | Federally-Regulated Consumer Product | 1997-02-27 |  |  |  | 1998-02-06
Bryan Steam Corp. | Bryan | LM-650-S-***-FDG* | Steam | Natural Gas | Power | FALSE | FALSE | 3 |  |  |  | No Match | No Match | No Match | No Match | Other | No Match |  | No Match |  | 6500000 |  | 6500000 |  | 80 | 80 |  |  |  |  | 80 |  |  | Non Federally-Regulated | 1992-10-16 |  |  |  | 1992-10-27
Ajax Boiler, Inc. | Ajax | DFG350W | Water | Natural Gas | Power | FALSE | TRUE | 3 |  |  |  | No Match | No Match | No Match | No Match | Other | No Match |  | No Match |  | 14700000 |  |  |  | 80 | 80 | [7 empty] | Federally-Regulated Commercial & Industrial Equipment | 1997-02-27 |  |  |  | 1998-04-20
Dunkirk | Carrier | BW5AAH000092ABAA | Water | Oil | Power | TRUE | FALSE | 1 |  |  |  | No Match | No Match | No Match | No Match | Cast Iron | No Match |  | No Match |  | 105000 | [10 empty] | 85.6 |  | Federally-Regulated Consumer Product | 1998-07-01 |  |  |  | 1998-08-03
Bryan Steam Corp. | Bryan | L-64-W-G | Both Steam & Water | Natural Gas | No Match | FALSE | FALSE | 3 |  |  |  |  | No Match | No Match | No Match | Other |  |  |  |  | 4300000 |  |  |  | 75 | 75 | [7 empty] | Non Federally-Regulated | 1988-03-17 |  |  |  | 1998-04-20
Dunkirk | Dunkirk | PSB-9D | Steam | LPG | No Match | FALSE | FALSE | 1 |  |  |  | No Match | No Match | No Match | No Match | Cast Iron | No Match |  | No Match |  | 280000 | [10 empty] | 81.5 |  | Federally-Regulated Consumer Product | 1997-02-27 |  |  |  | 1998-02-06
Raypak, Inc. | Raypak | H7-503 | Water | Natural Gas | Induced Draft | FALSE | FALSE | 1 |  |  | FALSE | None | None | Non-Condensing | Step Modulating | Copper |  |  |  |  | 500000 | 435000 | 125000000 |  | 87 |  | 87 | [6 empty] | Federally-Regulated Commercial & Industrial Equipment | 2014-08-11 |  |  |  | 2015-04-16
WM Technologies | Weil-McLain | CGM-3-PI | Steam | Natural Gas | No Match | FALSE | FALSE | 1 |  |  |  | No Match | No Match | No Match | No Match | Cast Iron | No Match |  | No Match |  | 70000 | [7 empty] | 10 | 10 |  | 73.7 | 65 | Federally-Regulated Consumer Product | 1989-12-20 |  |  |  | 1990-07-02
Bryan Steam Corp. | Bryan | K-450-W-G | Water | Natural Gas | No Match | TRUE | FALSE | 3 |  |  |  | No Match | No Match | No Match | No Match | Other | No Match |  | No Match |  | 4500000 |  |  |  | 80 | 80 | [7 empty] | Non Federally-Regulated | 1992-10-27 |  |  |  | 1998-04-20
Ajax Boiler, Inc. | Ajax | WFC400W | Water | Combo (Natural Gas & Oil) | Power | FALSE | TRUE | 3 |  |  |  | No Match | No Match | No Match | No Match | Other | No Match |  | No Match |  | 400000 |  | 300000 |  | 80 | 80 |  |  |  |  | 80 |  |  | Federally-Regulated Commercial & Industrial Equipment | 1997-01-07 |  |  |  | 2009-03-12
Dunkirk | Carrier | 61ASB150 | Steam | Natural Gas | No Match | FALSE | FALSE | 1 |  |  |  | No Match | No Match | No Match | No Match | Cast Iron | No Match |  | No Match |  | 150000 | [10 empty] | 67.5 | 65 | Federally-Regulated Consumer Product | 1989-06-13 |  |  |  | 1989-08-15
NY Boiler, LLC dba New Yorker Boiler | New Yorker | AP-790 | Water | Oil | Power | TRUE | FALSE | 1 |  |  |  | No Match | No Match | No Match | No Match | Other | No Match |  | No Match |  | 189000 | [10 empty] | 80.8 |  | Federally-Regulated Consumer Product | 1998-02-06 |  |  |  | 1998-05-28
A.O. Smith Water Products Company | A O Smith Water Products | HW-2100DBC | Both Steam & Water | Natural Gas | No Match | FALSE |  | 3 |  |  |  | No Match | No Match | No Match | No Match | Copper | No Match |  | No Match |  | 2100000 |  |  |  | 75 |  |  | 75 |  | 147 |  |  |  | Non Federally-Regulated | 1983-08-16 |  |  |  | 1998-04-20
Raypak, Inc. | Raypak | H91532*BE | Water | Natural Gas | Induced Draft | FALSE | FALSE | 1 |  |  | FALSE | None | None | Non-Condensing | Single-Stage | Copper |  |  |  |  | 1530000 | 1331000 |  |  | 87 |  | 87 | [6 empty] | Federally-Regulated Commercial & Industrial Equipment | 2014-08-11 |  |  |  | 2015-04-20
Ajax Boiler, Inc. | Ajax | XFC15000W | Water | Combo (Natural Gas & Oil) | Power | FALSE | TRUE | 3 |  |  |  | No Match | No Match | No Match | No Match | Other | No Match |  | No Match |  | 15000000 |  |  |  | 80 | 80 | [7 empty] | Federally-Regulated Commercial & Industrial Equipment | 1997-02-27 |  |  |  | 1998-04-20
A.O. Smith Water Products Company | A O Smith Water Products | HW-1240-**2 | Both Steam & Water | Natural Gas | No Match | FALSE | FALSE | 3 |  |  |  | No Match | No Match | No Match | No Match | Copper | No Match |  | No Match |  | 1240000 |  |  |  | 80 | 75 |  |  |  | 147 |  |  |  | Non Federally-Regulated | 1988-02-06 |  |  |  | 1988-03-17
Lochinvar, LLC. | Lochinvar | RBL0315 | Water | LPG | No Match | FALSE | FALSE | 3 |  |  |  | No Match | No Match | No Match | No Match | Copper | No Match |  | No Match |  | 315000 |  | 315000 |  | 81 | 80 |  |  |  |  | 81 |  |  | Non Federally-Regulated | 1993-01-04 |  |  |  | 1997-02-27
Ajax Boiler, Inc. | Ajax | OSGXH1125 | Steam | Natural Gas | No Match | FALSE | TRUE | 3 |  |  |  | No Match | No Match | No Match | No Match | Other | No Match |  | No Match |  | 1125000 |  |  |  | 80 | 80 |  |  |  |  | 80 |  |  | Non Federally-Regulated | 1992-10-27 |  |  |  | 1996-02-29
Raypak, Inc. | Raypak | H30180 | Water | LPG | No Match | TRUE | FALSE | 1 |  |  |  | No Match | No Match | No Match | No Match | Other | No Match |  | No Match |  | 180000 | [10 empty] | 82.9 | 80 | Federally-Regulated Consumer Product | 2001-11-01 |  |  |  | 2010-03-30
WM Technologies | Weil-McLain | SGO-7WR | Water | Oil | Power | TRUE | FALSE | 1 |  |  |  | No Match | No Match | No Match | No Match | Cast Iron | No Match |  | No Match |  | 231000 | [10 empty] | 86.1 |  | Federally-Regulated Consumer Product | 1998-03-31 |  |  |  | 1998-04-20
PB Heat, LLC | PB Heat, LLC | 63-05-SPRK-S | Steam | LPG | Injection Type | FALSE | FALSE | 1 |  |  |  | Draft Diverter | Stack Damper | Non-Condensing | Single-Stage | Cast Iron |  |  |  |  | 236000 | 196000 | [9 empty] | 82.2 | 75 | Federally-Regulated Consumer Product | 2008-04-14 |  |  |  | 2013-04-19
Hydrotherm, Division of Mestek, Inc. | Hydrotherm | VGA-300BSP | Steam | LPG | No Match | FALSE | FALSE | 3 |  |  |  | No Match | No Match | No Match | No Match | Cast Iron | No Match |  | No Match |  | 300000 |  |  |  | 80 | 80 |  |  |  |  | 80 |  |  | Non Federally-Regulated | 1993-01-14 |  |  |  | 1993-01-27
PVI Industries , LLC | PVI | 200 SBHE 250A-TPO | Steam | Oil | No Match | FALSE | FALSE | 3 |  |  |  | No Match | No Match | No Match | No Match | Other | No Match |  | No Match |  | 8000000 |  | 2000000 |  | 84 | 83 |  |  |  |  | 85 |  |  | Federally-Regulated Commercial & Industrial Equipment | 1996-03-13 |  |  |  | 1998-03-31
Parker Boiler Co. | Parker Boiler | T-1730 | Steam | Natural Gas | No Match | FALSE | FALSE | 3 |  |  |  |  | No Match | No Match | No Match | Other |  |  |  |  | 1730000 |  |  |  | 75 | 75 |  |  | 4 | 147 |  |  |  | Non Federally-Regulated | 1988-03-16 |  |  |  | 1988-03-17
Slant / Fin Corp. | Galaxy | GG150HS | Steam | LPG | No Match | TRUE |  | 1 |  |  |  | No Match | No Match | No Match | No Match | Cast Iron | No Match |  | No Match |  | 150000 | [5 empty] | 80 |  | 147 | 293 |  | 75.2 |  | Non Federally-Regulated | 1986-06-04 |  |  |  | 1998-04-20
Lochinvar, LLC. | Lochinvar | PFN0750 | Both Steam & Water | Natural Gas | Power | FALSE | TRUE | 3 |  |  |  |  | No Match | No Match | No Match | Copper |  |  |  |  | 750000 |  |  |  | 88 | 75 | [7 empty] | Non Federally-Regulated | 1991-01-24 |  |  |  | 1992-08-28
Dunkirk | Dunkirk | WPVSB-7D | Water | Natural Gas | No Match | TRUE | FALSE | 1 |  |  |  | No Match | No Match | No Match | No Match | Cast Iron | No Match |  | No Match |  | 225000 | [10 empty] | 83 | 80 | Federally-Regulated Consumer Product | 1998-12-21 |  |  |  | 2015-03-24
Teledyne Laars | Laars | VW0400MN20****** | Water | Natural Gas | Power | FALSE | TRUE | 3 |  |  |  | No Match | No Match | No Match | No Match | Copper | No Match |  | No Match |  | 399000 |  | 399000 |  | 83 | 80 |  |  | 5 |  | 83 |  |  | Federally-Regulated Commercial & Industrial Equipment | 1994-12-08 |  |  |  | 2001-05-16
Dunkirk | Pennco, Inc. | 1804HWD | Water | LPG | No Match | TRUE | FALSE | 1 |  |  |  | No Match | No Match | No Match | No Match | Cast Iron | No Match |  | No Match |  | 105000 | [10 empty] | 82.7 | 80 | Federally-Regulated Consumer Product | 1998-12-21 |  |  |  | 2015-03-24
Hydrotherm, Division of Mestek, Inc. | Multitemp | VGAM-600BSP | Steam | LPG | No Match | FALSE | FALSE | 3 |  |  |  | No Match | No Match | No Match | No Match | Cast Iron | No Match |  | No Match |  | 600000 |  | 600000 |  | 80 | 80 |  |  |  |  | 80 |  |  | Non Federally-Regulated | 1993-01-27 |  |  |  | 1997-02-27
U.S. Boiler Co. | U.S. Boiler Co. | ESC9 | Water | LPG | Induced Draft | FALSE | FALSE | 1 |  |  | TRUE |  | None | Non-Condensing | Single-Stage | Cast Iron | Single-Speed |  |  |  | 280000 | 238000 | [9 empty] | 84 | 80 | Federally-Regulated Consumer Product | 2014-08-08 |  |  |  | 2014-10-23
Dunkirk | Smith Cast Iron Boilers | PVGAP-4 | Water | LPG | No Match | FALSE | FALSE | 1 |  |  |  | No Match | No Match | No Match | No Match | Cast Iron | No Match |  | No Match |  | 112500 | [10 empty] | 83 |  | Federally-Regulated Consumer Product | 1997-02-27 |  |  |  | 1998-04-20
Dunkirk | Sears | KWX-8V | Water | Natural Gas | No Match | TRUE | FALSE | 1 |  |  |  | No Match | No Match | No Match | No Match | Cast Iron | No Match |  | No Match |  | 245000 | [10 empty] | 80 | 80 | Federally-Regulated Consumer Product | 2002-09-30 |  |  |  | 2015-03-24
Burnham Commercial | Burnham | PF-506 | Steam | Oil | Power | FALSE | FALSE | 3 |  |  |  | No Match | No Match | No Match | No Match | Cast Iron | No Match |  | No Match |  | 1162000 |  |  |  | 81 | [8 empty] | Non Federally-Regulated | 1989-08-15 |  |  |  | 1998-04-20
Cleaver-Brooks | Cleaver-Brooks | CB-700-60-++*** | Steam | Natural Gas | Power | FALSE | FALSE | 3 |  |  |  | No Match | No Match | No Match | No Match | Other | No Match |  | No Match |  | 2520000 |  |  |  | 80 | 80 |  |  | 25 |  |  |  |  | Non Federally-Regulated | 1992-10-27 |  |  |  | 1998-04-20
Slant / Fin Corp. | Slant / Fin | XL-30 | Water | Oil | No Match | TRUE | FALSE | 1 |  |  |  | No Match | No Match | No Match | No Match | Cast Iron | No Match |  | No Match |  | 140000 | [10 empty] | 85 |  | Federally-Regulated Consumer Product | 2001-11-01 |  |  |  | 2002-04-02
Burnham Commercial | Burnham | LE-2 | Water | Oil | Power | TRUE | FALSE | 1 |  |  |  | No Match | No Match | No Match | No Match | Other | No Match |  | No Match |  | 175000 | [10 empty] | 81.5 |  | Federally-Regulated Consumer Product | 1997-02-27 |  |  |  | 1998-04-20
Rite Engineering | Rite | A500WO | Both Steam & Water | Oil | Power | FALSE | FALSE | 3 |  |  |  | No Match | No Match | No Match | No Match | Other | No Match |  | No Match |  | 5000000 |  |  |  | 80 | [8 empty] | Non Federally-Regulated | 1988-03-17 |  |  |  | 1992-10-14
U.S. Boiler Co. | U.S. Boiler Co. | 206H*I | Water | LPG | Induced Draft | FALSE | FALSE | 1 |  |  | TRUE |  | Stack Damper | Non-Condensing | Single-Stage | Cast Iron | Single-Speed |  |  |  | 164000 | 139000 | [9 empty] | 84 | 80 | Federally-Regulated Consumer Product | 2013-04-19 |  |  |  | 2014-01-14
Laars Heating Systems Company | Laars | VW0325CN12*B | Water | Natural Gas | Induced Draft | FALSE | TRUE | 1 |  |  |  | None | None | Non-Condensing | Two-Stage Modulating | Copper | None |  | No Match |  | 325000 | 263000 |  |  | 83 | 80 |  |  | 5 |  | 83 |  |  | Federally-Regulated Commercial & Industrial Equipment | 2005-11-30 |  |  |  | 2007-11-01
NY Boiler, LLC dba New Yorker Boiler | New Yorker Boiler Co. | CG40C_C | Water | LPG | Induced Draft | TRUE | FALSE | 1 |  |  |  |  | No Match | No Match | Single-Stage | No Match |  |  |  |  | 96000 | 80000 | [9 empty] | 80.1 | 80 | No Match | 2012-05-02 |  |  |  | 2012-05-08
Rite Engineering | Rite | 94OSGO | Both Steam & Water | Oil | Power | FALSE |  | 3 |  |  |  | No Match | No Match | No Match | No Match | Other | No Match |  | No Match |  | 9400000 |  |  |  | 80 | [8 empty] | Non Federally-Regulated | 1986-06-04 |  |  |  | 1998-04-20
Burnham Commercial | Burnham | 207B(I/S) | Water | Natural Gas | No Match | FALSE | FALSE | 1 |  |  |  | No Match | No Match | No Match | No Match | Cast Iron | No Match |  | No Match |  | 198000 | [10 empty] | 81.4 |  | Federally-Regulated Consumer Product | 1998-02-24 |  |  |  | 1998-03-31
NY Boiler, LLC dba New Yorker Boiler | New Yorker | CG-60H | Water | Natural Gas | No Match | FALSE | FALSE | 1 |  |  |  | No Match | No Match | No Match | No Match | Cast Iron | No Match |  | No Match |  | 164000 | [7 empty] | 83 |  |  |  |  | Federally-Regulated Consumer Product | 1997-02-27 |  |  |  | 1998-02-06
Camus Hydronics | Camus Hydronics | DMPH-0201 | Water | LPG | Power | FALSE | TRUE | 1 |  |  |  |  | None | Condensing | Step Modulating | Other | Single-Speed |  |  |  | 199000 | 179000 | [9 empty] | 92.5 | 80 | Federally-Regulated Consumer Product | 2011-07-06 |  |  |  | 2013-04-19
Thermo-Dynamics Boiler Co. | Thermo-Dynamics Boiler Co. | CWL-LE 100D | Water | Oil | No Match | FALSE | FALSE | 1 |  |  |  | No Match | No Match | No Match | No Match | Other | No Match |  | No Match |  | 140000 | [10 empty] | 85.2 |  | Federally-Regulated Consumer Product | 2000-09-27 |  |  |  | 2001-06-28
Burnham Commercial | Burnham | LEDV-1 | Water | Oil | Power | TRUE | FALSE | 1 |  |  |  | No Match | No Match | No Match | No Match | Other | No Match |  | No Match |  | 84000 | [10 empty] | 86.7 |  | Federally-Regulated Consumer Product | 1998-07-01 |  |  |  | 1998-08-03
Rite Engineering | Rite | A450 | Both Steam & Water | Natural Gas | No Match | FALSE | FALSE | 3 |  |  |  | No Match | No Match | No Match | No Match | Other | No Match |  | No Match |  | 4500000 |  |  |  | 80 | 75 |  |  |  | 147 |  |  |  | Non Federally-Regulated | 1988-01-22 |  |  |  | 1988-03-17
Teledyne Laars | Laars | VW0320MN20****** | Water | Natural Gas | Power | FALSE | TRUE | 3 |  |  |  | No Match | No Match | No Match | No Match | Copper | No Match |  | No Match |  | 320000 |  |  |  | 83 | 80 |  |  | 5 |  |  |  |  | Federally-Regulated Commercial & Industrial Equipment | 1997-02-27 |  |  |  | 1998-04-20
U.S. Boiler Co. | New Yorker Boiler Co. | PVCG40A | Water | LPG | Induced Draft | FALSE | FALSE | 1 |  |  | TRUE |  | None | Non-Condensing | Single-Stage | Cast Iron | Single-Speed |  |  |  | 105000 | 90000 | [9 empty] | 85.4 | 80 | Federally-Regulated Consumer Product | 2012-11-16 |  |  |  | 2014-01-14
NY Boiler, LLC dba New Yorker Boiler | New Yorker | CL-7PS | Steam | Oil | Power | TRUE | FALSE | 1 |  |  |  | No Match | No Match | No Match | No Match | Cast Iron | No Match |  | No Match |  | 294000 | [10 empty] | 81.8 |  | Federally-Regulated Consumer Product | 1998-08-27 |  |  |  | 1998-12-21
WM Technologies | Weil-McLain | HE-3 | Steam | LPG | Power | FALSE | FALSE | 1 |  |  |  | No Match | No Match | No Match | No Match | Other | No Match |  | No Match |  | 67000 | [5 empty] | 81.7 |  | 10 | 293 |  | 82.4 | 65 | Non Federally-Regulated | 1988-03-17 |  |  |  | 1998-04-20
Myson, Inc. | Myson | 1000-DVI | Both Steam & Water | Natural Gas | No Match | FALSE | FALSE | 1 |  |  |  | No Match | No Match | No Match | No Match | Copper | No Match |  | No Match |  | 100000 | [5 empty] | 82.6 |  |  |  |  | 75.6 |  | Federally-Regulated Consumer Product | 1992-10-27 |  |  |  | 1998-04-20
NY Boiler, LLC dba New Yorker Boiler | New Yorker | FR-98 | Water | Oil | Power | TRUE | FALSE | 1 |  |  |  | No Match | No Match | No Match | No Match | Other | No Match |  | No Match |  | 119000 | [10 empty] | 86.4 |  | Federally-Regulated Consumer Product | 1999-03-04 |  |  |  | 2000-06-07
Fulton Boiler Works | Fulton | PHW-0750 | Water | Natural Gas | No Match | FALSE | TRUE | 3 |  |  |  | No Match | No Match | No Match | No Match | Other | No Match |  | No Match |  | 750000 |  |  |  | 93.5 | 80 | [7 empty] | Non Federally-Regulated | 1992-10-27 |  |  |  | 1998-04-20
WM Technologies | Weil-McLain | 1694 | Steam | Oil | Power | FALSE | FALSE | 3 |  |  |  | No Match | No Match | No Match | No Match | Cast Iron | No Match |  | No Match |  | 5250000 |  |  |  | 84 |  |  |  | 147 |  | 84 |  |  | Non Federally-Regulated | 1992-06-23 |  |  |  | 1996-02-29
Unilux Manufacturing, Inc. | Unilux | ZF ZW 150 LS | Both Steam & Water | Combo (Natural Gas & Oil) | Power | FALSE | FALSE | 3 |  |  |  | No Match | No Match | No Match | No Match | Other | No Match |  | No Match |  | 1500000 |  |  |  | 83.5 | 80 |  |  | 10 |  |  |  |  | Federally-Regulated Commercial & Industrial Equipment | 1998-03-31 |  |  |  | 1998-04-20
Teledyne Laars | Laars | PH1430IP16*1A | Water | LPG | No Match | TRUE | FALSE | 3 |  |  |  | No Match | No Match | No Match | No Match | Copper | No Match |  | No Match |  | 1430000 |  |  |  | 81 | 80 |  |  | 350 |  |  |  |  | Federally-Regulated Commercial & Industrial Equipment | 1997-02-27 |  |  |  | 1998-04-20
Dunkirk | Ultimate Engineering / Division of Dunkirk | PFO-3T-1.10 | Water | Oil | Power | TRUE | FALSE | 1 |  |  |  | No Match | No Match | No Match | No Match | Cast Iron | No Match |  | No Match |  | 154000 | [10 empty] | 82.9 |  | Federally-Regulated Consumer Product | 1998-12-21 |  |  |  | 2000-06-07
Ajax Boiler, Inc. | Ajax | WGX-WGXB-7500-D | Steam | Natural Gas | No Match | FALSE | FALSE | 3 |  |  |  |  | No Match | No Match | No Match | Other |  |  |  |  | 7500000 |  |  |  | 75.5 | 75 | [7 empty] | Non Federally-Regulated | 1988-03-17 |  |  |  | 1992-10-01
Dunkirk | Crown | BD-91 | Water | Oil | Power | TRUE | FALSE | 1 |  |  |  | No Match | No Match | No Match | No Match | Cast Iron | No Match |  | No Match |  | 105000 | [10 empty] | 85.6 |  | Federally-Regulated Consumer Product | 1998-02-06 |  |  |  | 1998-05-28
Miura Boiler Co. | Miura Boiler Co. | GX-350 | Both Steam & Water | Natural Gas | Power | TRUE | FALSE | 3 |  |  |  |  | No Match | No Match | No Match | Other |  |  |  |  | 946000 |  | 946000 |  | 79 | 75 |  |  | 50 | 147 | 79 |  |  | Non Federally-Regulated | 1991-01-28 |  |  |  | 1996-03-13
Smith Cast Iron Boilers | Smith Cast Iron Boilers | PGB100-W-9-CON-D | Water | LPG | No Match | TRUE | FALSE | 1 |  |  |  | No Match | No Match | No Match | No Match | Cast Iron | No Match |  | No Match |  | 200000 | [7 empty] | 82 |  |  |  |  | Federally-Regulated Consumer Product | 1997-02-27 |  |  |  | 1998-04-20
Ajax Boiler, Inc. | Ajax | OWGOFD7500 | Steam | Natural Gas | Power | FALSE | TRUE | 3 |  |  |  |  | No Match | No Match | No Match | Other |  |  |  |  | 7500000 |  |  |  | 75.5 | 75 | [7 empty] | Non Federally-Regulated | 1988-03-17 |  |  |  | 1998-04-20
PVI Industries , LLC | PVI | 180 SBHE 250A-TPGO | Steam | Combo (Natural Gas & Oil) | No Match | FALSE | FALSE | 3 |  |  |  | No Match | No Match | No Match | No Match | Other | No Match |  | No Match |  | 7200000 |  |  |  | 84 | 80 | [7 empty] | Federally-Regulated Commercial & Industrial Equipment | 1998-03-31 |  |  |  | 1998-04-20
Laars Heating Systems Company | Laars | VW1200IP04*1A | Water | LPG | Induced Draft | FALSE | TRUE | 1 |  |  |  | None | None | Non-Condensing | Two-Stage Modulating | Copper | None |  | No Match |  | 1200000 | 972000 | 300000 |  | 81 | 80 |  |  | 5 |  | 81 |  |  | Federally-Regulated Commercial & Industrial Equipment | 2005-11-30 |  |  |  | 2007-11-01
Ajax Boiler, Inc. | Ajax | OWGFD4000 | Steam | Natural Gas | Power | FALSE | TRUE | 3 |  |  |  | No Match | No Match | No Match | No Match | Other | No Match |  | No Match |  | 4000000 |  |  |  | 82 | 80 |  |  |  |  | 80 |  |  | Non Federally-Regulated | 1992-10-01 |  |  |  | 1992-10-27
Rite Engineering | Rite | 4SSGO | Both Steam & Water | Oil | Power | FALSE |  | 3 |  |  |  | No Match | No Match | No Match | No Match | Other | No Match |  | No Match |  | 480000 |  |  |  | 80 | [8 empty] | Non Federally-Regulated | 1983-08-16 |  |  |  | 1998-04-20
Burnham Commercial | Burnham | 208(N/P)(I/S)- | Water | Natural Gas | No Match | FALSE | FALSE | 1 |  |  |  | No Match | No Match | No Match | No Match | Cast Iron | No Match |  | No Match |  | 232000 | [10 empty] | 81.2 |  | Federally-Regulated Consumer Product | 2000-06-07 |  |  |  | 2001-04-03
Burnham Commercial | Burnham Corp. | K5013SN | Steam | Natural Gas | Induced Draft | TRUE | FALSE | 1 |  |  |  |  | None | Non-Condensing | Single-Stage | Cast Iron |  |  |  |  | 936000 | 721000 |  |  | 80 | 80 | 77 | [6 empty] | Federally-Regulated Commercial & Industrial Equipment | 2012-06-11 |  |  |  | 2014-09-05
Teledyne Laars | Teledyne Laars | PH0250CP01KB | Water | LPG | No Match | TRUE | FALSE | 1 |  |  |  | No Match | No Match | No Match | No Match | Other | No Match |  | No Match |  | 250000 | [10 empty] | 81.6 |  | Federally-Regulated Consumer Product | 1998-05-28 |  |  |  | 1998-07-01
Water Pik, Inc. | Laars | VW1010IP04*1A | Water | LPG | No Match | FALSE | FALSE | 3 |  |  |  | No Match | No Match | No Match | No Match | Copper | No Match |  | No Match |  | 1010000 |  | 252500 |  | 81 | 80 |  |  | 5 |  | 81 |  |  | Federally-Regulated Commercial & Industrial Equipment | 2001-05-30 |  |  |  | 2001-11-21
Rite Engineering | Rite | 225SO | Both Steam & Water | Oil | Power | FALSE |  | 3 |  |  |  | No Match | No Match | No Match | No Match | Other | No Match |  | No Match |  | 2250000 |  |  |  | 80 | [8 empty] | Non Federally-Regulated | 1981-08-26 |  |  |  | 1998-04-20
Viessmann Manufacturing Co., Inc. | Viessmann Manufacturing | ATOLA RS 14 | Water | Natural Gas | No Match | FALSE | FALSE | 3 |  |  |  | No Match | No Match | No Match | No Match | Cast Iron | No Match |  | No Match |  | 1050000 |  |  |  | 83 | 80 |  |  | 10 |  | 75 |  |  | Federally-Regulated Commercial & Industrial Equipment | 1999-05-07 |  |  |  | 2007-12-12
H. B. Smith Co. | H. B. Smith | 2000L-S/W-7 | Steam | Oil | Power | FALSE |  | 3 |  |  |  | No Match | No Match | No Match | No Match | Cast Iron | No Match |  | No Match |  | 623000 |  |  |  | 77.7 |  |  |  | 40 |  |  |  |  | Non Federally-Regulated | 1983-08-16 |  |  |  | 1998-04-20
Smith Cast Iron Boilers | Smith Cast Iron Boilers | PGB100-W-9-HSI-D | Water | LPG | No Match | FALSE | FALSE | 1 |  |  |  | No Match | No Match | No Match | No Match | Cast Iron | No Match |  | No Match |  | 200000 | [10 empty] | 83.2 |  | Federally-Regulated Consumer Product | 1998-02-06 |  |  |  | 1998-12-21
Ajax Boiler, Inc. | Ajax | WNG8500W | Water | Natural Gas | No Match | FALSE | TRUE | 3 |  |  |  | No Match | No Match | No Match | No Match | Other | No Match |  | No Match |  | 8500000 |  |  |  | 80 | 80 | [7 empty] | Federally-Regulated Commercial & Industrial Equipment | 1997-02-27 |  |  |  | 1998-04-20
Ajax Boiler, Inc. | Ajax | WGFD-8500 | Steam | Natural Gas | Power | FALSE | FALSE | 3 |  |  |  |  | No Match | No Match | No Match | Other |  |  |  |  | 8500000 |  |  |  | 75.5 | 75 | [7 empty] | Non Federally-Regulated | 1988-03-17 |  |  |  | 1992-10-01
Raypak, Inc. | Hurricane | H*-0514 | Steam | Natural Gas | No Match | FALSE | TRUE | 3 |  |  |  | No Match | No Match | No Match | No Match | Copper | No Match |  | No Match |  | 511500 |  |  |  | 80 | 75 |  |  |  | 147 |  |  |  | Non Federally-Regulated | 1990-07-02 |  |  |  | 1998-04-20
Teledyne Laars | Laars | HH0125CN12KB | Water | Natural Gas | No Match | FALSE | TRUE | 1 |  |  |  | No Match | No Match | No Match | No Match | Copper | No Match |  | No Match |  | 125000 | [7 empty] | 5 |  |  | 82 |  | Federally-Regulated Consumer Product | 1993-09-28 |  |  |  | 1995-02-02
A.O. Smith Water Products Company | A O Smith Water Products | HW-080S-NATURAL-STD | Steam | Natural Gas | No Match | TRUE |  | 1 |  |  |  | No Match | No Match | No Match | No Match | Copper | No Match |  | No Match |  | 60000 | [5 empty] | 75 | 75 | 146 |  |  |  |  | Non Federally-Regulated | 1981-08-26 |  |  |  | 1998-04-20
Unilux Manufacturing, Inc. | Unilux | ZF ZW1600 LS | Both Steam & Water | Combo (Natural Gas & Oil) | Power | FALSE | FALSE | 3 |  |  |  | No Match | No Match | No Match | No Match | Other | No Match |  | No Match |  | 16000000 |  | 5330000 |  | 83.5 | 80 |  |  | 10 |  | 82 |  |  | Federally-Regulated Commercial & Industrial Equipment | 1998-02-10 |  |  |  | 1998-03-31
NY Boiler, LLC dba New Yorker Boiler | New Yorker Boiler Co. | AP-590U | Water | Oil | Pressure | FALSE | FALSE | 1 |  |  |  |  | None | Non-Condensing | Single-Stage | Other | Single-Speed |  |  |  | 140000 | 116000 | [9 empty] | 83.1 | 80 | Federally-Regulated Consumer Product | 2011-07-06 |  |  |  | 2012-06-11
Laars Heating Systems Company | Laars Heating Systems Co. | PH0250CP12KB | Water | LPG | Injection Type | FALSE | FALSE | 1 |  |  |  |  | None | Non-Condensing | Two-Stage Modulating | Copper | Single-Speed |  |  |  | 250000 | 208000 | [9 empty] | 82 | 80 | Federally-Regulated Consumer Product | 2012-07-06 |  |  |  | 2013-04-19
Ajax Boiler, Inc. | Ajax | XFC15000 | Water | Combo (Natural Gas & Oil) | Power | FALSE | FALSE | 3 |  |  |  | No Match | No Match | No Match | No Match | Other | No Match |  | No Match |  | 15000000 |  |  |  | 80 | 80 | [7 empty] | Federally-Regulated Commercial & Industrial Equipment | 1997-02-27 |  |  |  | 1998-04-20
Rite Engineering | Rite | 200WGO | Both Steam & Water | Natural Gas | Power | FALSE | FALSE | 3 |  |  |  | No Match | No Match | No Match | No Match | Other | No Match |  | No Match |  | 2000000 |  |  |  | 80 | 75 |  |  |  | 147 |  |  |  | Non Federally-Regulated | 1988-01-22 |  |  |  | 1988-03-17
Hydrotherm, Division of Mestek, Inc. | Multitemp | MR-2100B | Water | LPG | No Match | TRUE | FALSE | 3 |  |  |  | No Match | No Match | No Match | No Match | Cast Iron | No Match |  | No Match |  | 2100000 |  | 2100000 |  | 80 | 80 |  |  | 147 |  | 80 |  |  | Non Federally-Regulated | 1993-01-27 |  |  |  | 2007-12-12
Ajax Boiler, Inc. | Ajax | XNG2000 | Water | Natural Gas | No Match | FALSE | FALSE | 3 |  |  |  | No Match | No Match | No Match | No Match | Other | No Match |  | No Match |  | 2000000 |  |  |  | 80 | 80 | [7 empty] | Federally-Regulated Commercial & Industrial Equipment | 1997-02-27 |  |  |  | 1998-04-20
WM Technologies | Weil-McLain | LGB-15W/S | Steam | LPG | No Match | FALSE | FALSE | 3 |  |  |  | No Match | No Match | No Match | No Match | Cast Iron | No Match |  | No Match |  | 1690000 |  |  |  | 81 | 75 |  |  | 147 | 352 |  |  |  | Non Federally-Regulated | 1988-03-17 |  |  |  | 1998-04-20
Slant / Fin Corp. | Slant / Fin | GG-75HEDP | Water | Natural Gas | No Match | FALSE | FALSE | 1 |  |  |  | No Match | No Match | No Match | No Match | Cast Iron | No Match |  | No Match |  | 75000 | [10 empty] | 84.4 |  | Federally-Regulated Consumer Product | 1996-01-10 |  |  |  | 1997-02-27
Teledyne Laars | Teledyne Laars | PW0250CN01CB | Water | Natural Gas | No Match | TRUE | FALSE | 1 |  |  |  | No Match | No Match | No Match | No Match | Other | No Match |  | No Match |  | 250000 | [10 empty] | 80.6 |  | Federally-Regulated Consumer Product | 1998-05-28 |  |  |  | 1998-07-01
PB Heat, LLC | PB Heat, LLC | 63-04L-STDG-W | Water | LPG | Injection Type | TRUE | FALSE | 1 |  |  |  | Draft Diverter | Stack Damper | Non-Condensing | Single-Stage | Cast Iron | Single-Speed |  | Standard |  | 147500 | 123000 | [9 empty] | 81.4 | 80 | Federally-Regulated Consumer Product | 2012-07-06 |  |  |  | 2012-11-16
Water Pik, Inc. | Laars | VW0850IN04*BA | Water | Natural Gas | No Match | FALSE | FALSE | 3 |  |  |  | No Match | No Match | No Match | No Match | Copper | No Match |  | No Match |  | 850000 |  | 212850 |  | 82 | 80 |  |  | 5 |  | 82 |  |  | Federally-Regulated Commercial & Industrial Equipment | 2001-05-30 |  |  |  | 2001-11-21
Dunkirk | Payne | 235BAW007225 | Steam | Natural Gas | No Match | FALSE | FALSE | 1 |  |  |  | No Match | No Match | No Match | No Match | Cast Iron | No Match |  | No Match |  | 225000 | [5 empty] | 81.8 |  |  |  |  | 70.3 |  | Federally-Regulated Consumer Product | 1992-10-27 |  |  |  | 1998-04-20
Viessmann Manufacturing Co., Inc. | Viessmann Manufacturing | Vitogas 50/ ECD-200 | Water | Combo (Natural Gas & Oil) | No Match | FALSE | FALSE | 1 |  |  |  | No Match | No Match | No Match | No Match | Cast Iron | No Match |  | No Match |  | 200000 | [10 empty] | 83 |  | Federally-Regulated Consumer Product | 2001-11-01 |  |  |  | 2002-06-04
Teledyne Laars | Laars | PH0600IN04*1A | Water | Natural Gas | No Match | FALSE | FALSE | 3 |  |  |  | No Match | No Match | No Match | No Match | Copper | No Match |  | No Match |  | 600000 |  | 150000 |  | 81 | 80 |  |  | 5 |  | 81 |  |  | Federally-Regulated Commercial & Industrial Equipment | 1996-09-20 |  |  |  | 1997-02-27
Ajax Boiler, Inc. | Ajax | OSGXB2750 | Steam | LPG | No Match | FALSE | TRUE | 3 |  |  |  | No Match | No Match | No Match | No Match | Other | No Match |  | No Match |  | 2750000 |  |  |  | 75.5 | 75 |  |  |  | 352 |  |  |  | Non Federally-Regulated | 1988-03-17 |  |  |  | 1998-04-20
Raypak, Inc. | Raypak | H*-1802* | Both Steam & Water | LPG | Power | FALSE | TRUE | 3 |  |  |  | No Match | No Match | No Match | No Match | Copper | No Match |  | No Match |  | 1800000 |  | 540000 |  | 84 | 80 |  |  |  |  | 80 |  |  | Federally-Regulated Commercial & Industrial Equipment | 2000-05-09 |  |  |  | 2002-08-05
Slant / Fin Corp. | Galaxy | GXH230ED | Water | Natural Gas | No Match | FALSE | FALSE | 1 |  |  |  | No Match | No Match | No Match | No Match | Cast Iron | No Match |  | No Match |  | 231000 | [5 empty] | 81.8 |  |  |  |  | 81.2 |  | Federally-Regulated Consumer Product | 1992-10-27 |  |  |  | 1998-04-20
Burnham Commercial | Burnham Corp. | IN7L*C- | Water | Natural Gas | Induced Draft | TRUE | FALSE | 1 |  |  |  |  | Stack Damper | Non-Condensing | Single-Stage | Cast Iron |  |  |  |  | 210000 | 173000 | [9 empty] | 82.1 | 80 | Federally-Regulated Consumer Product | 2007-11-14 |  |  |  | 2015-03-24
Ajax Boiler, Inc. | Ajax | OWGFD2500 | Steam | Natural Gas | Power | FALSE | TRUE | 3 |  |  |  |  | No Match | No Match | No Match | Other |  |  |  |  | 2500000 |  |  |  | 75.5 | 75 | [7 empty] | Non Federally-Regulated | 1988-03-17 |  |  |  | 1998-04-20
Parker Boiler Co. | Parker Boiler | O-2304R | Water | Oil | Power | FALSE | FALSE | 3 |  |  |  | No Match | No Match | No Match | No Match | Other | No Match |  | No Match |  | 2304000 |  |  |  | 84 |  |  |  | 4 |  | 82 |  |  | Non Federally-Regulated | 1992-08-13 |  |  |  | 1992-10-27
Peerless Heater Co. | Peerless | G-1261-WI | Water | Natural Gas | No Match | FALSE | FALSE | 3 |  |  |  | No Match | No Match | No Match | No Match | Cast Iron | No Match |  | No Match |  | 440000 |  |  |  | 80 | 80 |  |  | 6 |  |  |  |  | Non Federally-Regulated | 1992-10-27 |  |  |  | 1998-04-20
Hydrotherm, Division of Mestek, Inc. | Hydrotherm | HC-65D-PV | Water | Natural Gas | No Match | FALSE | FALSE | 1 |  |  |  | No Match | No Match | No Match | No Match | Cast Iron | No Match |  | No Match |  | 65000 | [10 empty] | 81.1 |  | Federally-Regulated Consumer Product | 1998-02-06 |  |  |  | 1998-12-21
Rite Engineering | Rite | A180SY | Both Steam & Water | Natural Gas | No Match | FALSE |  | 3 |  |  |  | No Match | No Match | No Match | No Match | Other | No Match |  | No Match |  | 1800000 |  |  |  | 80 |  |  | 75 |  | 147 |  |  |  | Non Federally-Regulated | 1984-11-27 |  |  |  | 1998-04-20
Lochinvar, LLC. | Lochinvar | CPL-990 | Water | LPG | Power | FALSE | TRUE | 3 |  |  |  | No Match | No Match | No Match | No Match | Copper | No Match |  | No Match |  | 990000 |  | 990000 |  | 85 | 80 |  |  |  |  | 85 |  |  | Federally-Regulated Commercial & Industrial Equipment | 1994-02-24 |  |  |  | 2007-12-12
Lochinvar, LLC. | Lochinvar | CHL-2070 | Water | LPG | Power | FALSE | TRUE | 3 |  |  |  | No Match | No Match | No Match | No Match | Copper | No Match |  | No Match |  | 2070000 |  |  |  | 85 | 80 | [7 empty] | Federally-Regulated Commercial & Industrial Equipment | 1997-02-27 |  |  |  | 1998-04-20
Miura Boiler Co. | Miura Boiler Co. | EX-4500SG | Both Steam & Water | Natural Gas | Power | TRUE | FALSE | 3 |  |  |  |  | No Match | No Match | No Match | Other |  |  |  |  | 11300000 |  |  |  | 86 | 75 |  |  | 100 | 147 |  |  |  | Non Federally-Regulated | 1991-01-28 |  |  |  | 1992-03-26
Harsco Industrial / Patterson-Kelley | Thermific | N900 | Steam | Natural Gas | Power | FALSE | FALSE | 3 |  |  |  | No Match | No Match | No Match | No Match | Copper | No Match |  | No Match |  | 900000 |  |  |  | 85 | 75 |  |  |  | 147 |  |  |  | Non Federally-Regulated | 1988-02-06 |  |  |  | 1988-03-17
Teledyne Laars | Laars | HH0400CP01*B | Water | LPG | No Match | TRUE | TRUE | 3 |  |  |  | No Match | No Match | No Match | No Match | Copper | No Match |  | No Match |  | 400000 |  |  |  | 82 | 80 |  |  | 212 |  | 81 |  |  | Non Federally-Regulated | 1993-09-28 |  |  |  | 1996-04-16
H. B. Smith Co. | H. B. Smith | BB14A-S-3L | Steam | Oil | Power | FALSE | FALSE | 1 |  |  |  | No Match | No Match | No Match | No Match | Cast Iron | No Match |  | No Match |  | 89000 | [10 empty] | 83.7 |  | Federally-Regulated Consumer Product | 1992-10-27 |  |  |  | 1998-04-20
Crown Boiler Co. | Crown | BWF128 | Water | Combo (Natural Gas & Oil) | Power | FALSE | FALSE | 1 |  |  |  | No Match | No Match | No Match | No Match | Cast Iron | No Match |  | No Match |  | 128000 | [10 empty] | 82.8 | 80 | Federally-Regulated Consumer Product | 2001-11-01 |  |  |  | 2007-11-14
Allied Engineering Co. | Super Hot | MG125**** | Water | Natural Gas | No Match | TRUE | TRUE | 1 |  |  |  | No Match | No Match | No Match | No Match | Copper | No Match |  | No Match |  | 125000 | [7 empty] | 225 |  |  | 81.4 |  | Federally-Regulated Consumer Product | 1998-04-21 |  |  |  | 1998-12-21
Ajax Boiler, Inc. | Ajax | WGOXFD-2250 | Steam | Oil | Power | FALSE | FALSE | 3 |  |  |  | No Match | No Match | No Match | No Match | Other | No Match |  | No Match |  | 2250000 |  |  |  | 82 | [5 empty] | 80 |  |  | Non Federally-Regulated | 1992-10-01 |  |  |  | 1996-03-13
Burnham Commercial | Burnham | RS-111 | Water | Oil | Power | TRUE | FALSE | 1 |  |  |  | No Match | No Match | No Match | No Match | Other | No Match |  | No Match |  | 147000 | [10 empty] | 80 |  | Federally-Regulated Consumer Product | 1998-05-28 |  |  |  | 1998-07-01
Burnham Commercial | Burnham | IN6(S/L)(N/P)I- | Steam | Natural Gas | No Match | FALSE | FALSE | 1 |  |  |  | No Match | No Match | No Match | No Match | Cast Iron | No Match |  | No Match |  | 175000 | [10 empty] | 82.1 |  | Federally-Regulated Consumer Product | 1998-12-21 |  |  |  | 1999-08-20
Dunkirk | Lennox | CVSB-3D | Steam | LPG | No Match | TRUE | FALSE | 1 |  |  |  | No Match | No Match | No Match | No Match | Cast Iron | No Match |  | No Match |  | 70000 | [10 empty] | 81.1 |  | Federally-Regulated Consumer Product | 1998-02-06 |  |  |  | 1998-05-28
Glowcore Corp. | Glowcore | GB090 | Water | Natural Gas | No Match | FALSE | FALSE | 1 |  |  |  | No Match | No Match | No Match | No Match | Other | No Match |  | No Match |  | 90000 | [10 empty] | 88.8 |  | Federally-Regulated Consumer Product | 1997-02-27 |  |  |  | 1998-04-20
Lochinvar, LLC. | Hamilton Engineering | HEL0260 | Both Steam & Water | LPG | No Match | FALSE | TRUE | 1 |  |  |  | No Match | No Match | No Match | No Match | Copper | No Match |  | No Match |  | 255000 | [10 empty] | 63 | 63 | Federally-Regulated Consumer Product | 1988-02-09 |  |  |  | 1992-01-13
H. B. Smith Co. | H. B. Smith | G210-S-7INT | Steam | Natural Gas | No Match | FALSE | FALSE | 1 |  |  |  | No Match | No Match | No Match | No Match | Other | No Match |  | No Match |  | 225000 | [5 empty] | 80.6 |  | 20 | 10 |  | 67.5 | 65 | Non Federally-Regulated | 1988-03-17 |  |  |  | 1998-04-20
Dunkirk | Dunkirk | 5E2.00 | Water | Oil | Power | TRUE | FALSE | 1 |  |  |  | No Match | No Match | No Match | No Match | Cast Iron | No Match |  | No Match |  | 280000 | [10 empty] | 83.7 |  | Federally-Regulated Consumer Product | 1998-07-01 |  |  |  | 1998-08-03
Peerless Heater Co. | Peerless | MC-03-SPRK | Water | Natural Gas | No Match | FALSE | FALSE | 1 |  |  |  | No Match | No Match | No Match | No Match | Cast Iron | No Match |  | No Match |  | 65000 | [10 empty] | 82.8 |  | Federally-Regulated Consumer Product | 1995-08-25 |  |  |  | 1997-02-27
Ajax Boiler, Inc. | Ajax | OWGFD1750 | Steam | Natural Gas | Power | FALSE | TRUE | 3 |  |  |  | No Match | No Match | No Match | No Match | Other | No Match |  | No Match |  | 1750000 |  |  |  | 82 | 80 |  |  |  |  | 80 |  |  | Non Federally-Regulated | 1992-10-01 |  |  |  | 1992-10-27
Trianco-Heatmaker | Trianco-Heatmaker | DBC100 | Water | Oil | Power | TRUE | FALSE | 1 |  |  |  | No Match | No Match | No Match | No Match | Other | No Match |  | No Match |  | 118000 | [10 empty] | 83.3 |  | Federally-Regulated Consumer Product | 1998-07-01 |  |  |  | 1998-08-03
Rite Engineering | Rite | 1355G | Both Steam & Water | Natural Gas | Power | FALSE |  | 3 |  |  |  | No Match | No Match | No Match | No Match | Other | No Match |  | No Match |  | 1350000 |  |  |  | 80 |  |  | 75 |  | 147 |  |  |  | Non Federally-Regulated | 1981-08-26 |  |  |  | 1998-04-20
Crown Boiler Co. | Crown | AWI 262S | Water | Natural Gas | Induced Draft | TRUE | FALSE | 1 |  |  |  |  | Stack Damper | Non-Condensing | Single-Stage | Cast Iron | Single-Speed |  |  |  | 262000 | 212000 | [9 empty] | 80.5 | 80 | Federally-Regulated Consumer Product | 2011-07-06 |  |  |  | 2012-11-16
WM Technologies | Weil-McLain | WTGO-5 | Water | Oil | Power | TRUE | FALSE | 1 |  |  |  | No Match | No Match | No Match | No Match | Cast Iron | No Match |  | No Match |  | 203000 | [10 empty] | 85.2 |  | Federally-Regulated Consumer Product | 1998-08-27 |  |  |  | 1998-12-21
Ajax Boiler, Inc. | Ajax | HFG4500 | Steam | Natural Gas | Power | FALSE | FALSE | 3 |  |  |  | No Match | No Match | No Match | No Match | Other | No Match |  | No Match |  | 4500000 |  | 1800000 |  | 80 | 80 |  |  |  |  | 80 |  |  | Federally-Regulated Commercial & Industrial Equipment | 1997-01-07 |  |  |  | 1997-02-27
Hydrotherm, Division of Mestek, Inc. | Hydrotherm | OR-105 | Water | Oil | Power | TRUE | FALSE | 1 |  |  |  | No Match | No Match | No Match | No Match | Cast Iron | No Match |  | No Match |  | 105000 | [10 empty] | 83 |  | Federally-Regulated Consumer Product | 1997-02-27 |  |  |  | 1998-04-20
Laars Heating Systems Company | Laars | VW0600IP09*1A | Water | LPG | Induced Draft | FALSE | TRUE | 1 |  |  |  | None | None | Non-Condensing | Two-Stage Modulating | Copper | None |  | No Match |  | 600000 | 486000 | 150000 |  | 81 | 80 |  |  | 5 |  | 81 |  |  | Federally-Regulated Commercial & Industrial Equipment | 2005-11-30 |  |  |  | 2007-11-01
Bryan Steam Corp. | Bryan | LM-1050-W-FDG | Both Steam & Water | Natural Gas | Power | FALSE | FALSE | 3 |  |  |  |  | No Match | No Match | No Match | Other |  |  |  |  | 10500000 |  |  |  | 78 | 75 | [7 empty] | Non Federally-Regulated | 1988-03-17 |  |  |  | 1998-04-20
Raypak, Inc. | Raypak | H10066 | Water | LPG | No Match | FALSE | FALSE | 1 |  |  |  | No Match | No Match | No Match | No Match | Other | No Match |  | No Match |  | 66000 | [10 empty] | 83 | 80 | Federally-Regulated Consumer Product | 2001-11-01 |  |  |  | 2010-03-30
Bryan Steam Corp. | Bryan | K-600-S-G | Both Steam & Water | Natural Gas | No Match | FALSE |  | 3 |  |  |  | No Match | No Match | No Match | No Match | Other | No Match |  | No Match |  | 6000000 |  |  |  | 78 |  |  | 75 |  | 147 |  |  |  | Non Federally-Regulated | 1983-08-16 |  |  |  | 1998-04-20
Dunkirk | Sears | 229.9603 | Steam | Natural Gas | No Match | TRUE | FALSE | 1 |  |  |  | No Match | No Match | No Match | No Match | Cast Iron | No Match |  | No Match |  | 75000 | [10 empty] | 81.1 |  | Federally-Regulated Consumer Product | 1998-08-03 |  |  |  | 1998-08-27
Edwards Engineering Corp. | Edwards Engineering Corp. | 755-155MFB | Both Steam & Water | Natural Gas | No Match | TRUE | FALSE | 1 |  |  |  | No Match | No Match | No Match | No Match | Other | No Match |  | No Match |  | 155000 | [7 empty] | 147 | 147 |  | 65.7 | 63 | Federally-Regulated Consumer Product | 1988-03-16 |  |  |  | 1992-01-13
Smith Cast Iron Boilers | Smith Cast Iron Boilers | GB100-W-8-INT-D | Water | Natural Gas | No Match | FALSE | FALSE | 1 |  |  |  | No Match | No Match | No Match | No Match | Cast Iron | No Match |  | No Match |  | 175000 | [10 empty] | 83.2 |  | Federally-Regulated Consumer Product | 1998-02-06 |  |  |  | 1998-12-21
Raypak, Inc. | Hurricane | 624T | Steam | Natural Gas | No Match | FALSE |  | 3 |  |  |  | No Match | No Match | No Match | No Match | Copper | No Match |  | No Match |  | 627000 |  |  |  | 80 |  |  | 75 |  | 147 |  |  |  | Non Federally-Regulated | 1983-08-16 |  |  |  | 1998-04-20
Raypak, Inc. | Raypak | H*-0752* | Water | Natural Gas | Power | FALSE | TRUE | 3 |  |  |  | No Match | No Match | No Match | No Match | Copper | No Match |  | No Match |  | 750000 |  | 400000 |  | 84 | 80 |  |  |  |  | 80 |  |  | Federally-Regulated Commercial & Industrial Equipment | 2002-08-05 |  |  |  | 2003-04-03
Ajax Boiler, Inc. | Ajax | HFG800 | Steam | Natural Gas | Power | FALSE | FALSE | 3 |  |  |  | No Match | No Match | No Match | No Match | Other | No Match |  | No Match |  | 800000 |  | 500000 |  | 80 | 80 |  |  |  |  | 80 |  |  | Federally-Regulated Commercial & Industrial Equipment | 1997-01-07 |  |  |  | 1997-02-27
Hydrotherm, Division of Mestek, Inc. | Hydrotherm | IHS-60 | Water | LPG | No Match | FALSE | FALSE | 1 |  |  |  | No Match | No Match | No Match | No Match | Cast Iron | No Match |  | No Match |  | 60000 | [10 empty] | 82.6 |  | Federally-Regulated Consumer Product | 1998-02-06 |  |  |  | 2000-06-07
Lochinvar, LLC. | Lochinvar | RB(N/L)225-F9 | Water | Natural Gas | No Match | FALSE | FALSE | 1 |  |  |  | No Match | No Match | No Match | No Match | Other | No Match |  | No Match |  | 225000 | [10 empty] | 81.6 |  | Federally-Regulated Consumer Product | 1998-02-06 |  |  |  | 2001-06-28
Sellers Engineering Co. | Gas Immersion Boiler | 30HPHWLN490 | Water | Natural Gas | Power | FALSE | FALSE | 3 |  |  |  | No Match | No Match | No Match | No Match | Other | No Match |  | No Match |  | 1255000 |  |  |  | 82 | 80 |  |  | 25 |  |  |  |  | Federally-Regulated Commercial & Industrial Equipment | 1997-02-27 |  |  |  | 1998-04-20
PB Heat, LLC | PB Heat, LLC | MI-04-SPRK | Water | LPG | Injection Type | FALSE | FALSE | 1 |  |  |  |  | Stack Damper | Non-Condensing | Single-Stage | Cast Iron | Single-Speed |  |  |  | 105000 | 86000 | [9 empty] | 82.1 | 80 | Federally-Regulated Consumer Product | 2012-11-16 |  |  |  | 2013-04-19
Peerless Heater Co. | Peerless | G-961-SI | Steam | Natural Gas | No Match | FALSE | FALSE | 3 |  |  |  | No Match | No Match | No Match | No Match | Cast Iron | No Match |  | No Match |  | 320000 |  |  |  | 80 | 80 |  |  | 6 |  |  |  |  | Non Federally-Regulated | 1992-10-27 |  |  |  | 1998-04-20
H. B. Smith Co. | H. B. Smith | G210B-S-5 | Steam | Natural Gas | No Match | FALSE | FALSE | 1 |  |  |  | No Match | No Match | No Match | No Match | Cast Iron | No Match |  | No Match |  | 150000 | [10 empty] | 80.6 |  | Federally-Regulated Consumer Product | 1992-10-27 |  |  |  | 1998-04-20
WM Technologies | Weil-McLain | B-WTGO-3L | Water | Oil | No Match | TRUE | FALSE | 1 |  |  |  | No Match | No Match | No Match | No Match | Cast Iron | No Match |  | No Match |  | 133000 | [10 empty] | 84.5 |  | Federally-Regulated Consumer Product | 2000-06-07 |  |  |  | 2002-04-02
WM Technologies | Weil-McLain | EG-30-SPDL | Steam | LPG | No Match | TRUE | FALSE | 1 |  |  |  | No Match | No Match | No Match | No Match | Cast Iron | No Match |  | No Match |  | 75000 | [5 empty] | 80.8 |  | 237 |  |  | 79.5 |  | Federally-Regulated Consumer Product | 1992-10-27 |  |  |  | 1998-04-20
Raypak, Inc. | Raypak | H7-1753 | Water | LPG | Induced Draft | FALSE | TRUE | 1 |  |  |  | None | None | Condensing | Step Modulating | Copper | None |  | No Match |  | 1750000 | 1522500 | 437500 |  | 87 | 80 | [7 empty] | Federally-Regulated Commercial & Industrial Equipment | 2006-08-21 |  |  |  | 2007-12-12
Lochinvar, LLC. | Lochinvar Corp. | CHN0402 | Water | Natural Gas | Power | FALSE | TRUE | 1 |  |  |  | None | None | Non-Condensing | Step Modulating | Copper |  |  |  |  | 399000 | 339000 |  |  | 85 | 80 | 85 | [6 empty] | Federally-Regulated Commercial & Industrial Equipment | 2011-11-30 |  |  |  | 2014-08-11
Burnham Commercial | Burnham | 3PV-NV | Water | Natural Gas | No Match | FALSE | FALSE | 1 |  |  |  | No Match | No Match | No Match | No Match | Cast Iron | No Match |  | No Match |  | 62000 | [10 empty] | 82.2 |  | Federally-Regulated Consumer Product | 1992-10-27 |  |  |  | 1998-04-20
Raypak, Inc. | Propak TM - By Huron Valley Sales | TD4-12234* | Water | Natural Gas | Induced Draft | FALSE | TRUE | 1 |  |  |  | None | None | Non-Condensing | Single-Stage | Copper |  |  |  |  | 2340000 | 1965600 |  |  | 84 | 80 |  |  | 12 |  |  |  |  | Federally-Regulated Commercial & Industrial Equipment | 2007-11-13 |  |  |  | 2007-12-12
Hydrotherm, Division of Mestek, Inc. | Hydrotherm | MOP-2695 | Water | Natural Gas | Power | TRUE | FALSE | 3 |  |  |  | No Match | No Match | No Match | No Match | Cast Iron | No Match |  | No Match |  | 2779000 |  |  |  | 81.3 | 80 |  |  | 147 |  |  |  |  | Federally-Regulated Commercial & Industrial Equipment | 1997-02-27 |  |  |  | 1998-04-20
Lochinvar, LLC. | Lochinvar Corp. | KBN105 | Water | Natural Gas | Power | FALSE | FALSE | 1 |  |  |  |  | None | Condensing | Step Modulating | Other |  |  |  |  | 105000 | 94000 | [9 empty] | 95.4 | 80 | Federally-Regulated Consumer Product | 2008-04-14 |  |  |  | 2010-03-16
WM Technologies | Weil-McLain | WTGO-3L | Water | Oil | Power | TRUE | FALSE | 1 |  |  |  | No Match | No Match | No Match | No Match | Cast Iron | No Match |  | No Match |  | 133000 | [10 empty] | 84.4 |  | Federally-Regulated Consumer Product | 1998-08-27 |  |  |  | 1998-12-21
Lochinvar, LLC. | Lochinvar | CHN-990 | Water | Natural Gas | Power | FALSE | TRUE | 3 |  |  |  | No Match | No Match | No Match | No Match | Copper | No Match |  | No Match |  | 990000 |  | 990000 |  | 85 | 80 |  |  |  |  | 85 |  |  | Federally-Regulated Commercial & Industrial Equipment | 1994-02-24 |  |  |  | 2007-12-12
Ajax Boiler, Inc. | Ajax | XFG4000 | Water | Natural Gas | Power | FALSE | FALSE | 3 |  |  |  | No Match | No Match | No Match | No Match | Other | No Match |  | No Match |  | 4000000 |  |  |  | 80 | 80 | [7 empty] | Federally-Regulated Commercial & Industrial Equipment | 1997-02-27 |  |  |  | 1998-04-20
Ajax Boiler, Inc. | Ajax | WGXFD-600 | Steam | Natural Gas | Power | FALSE |  | 3 |  |  |  | No Match | No Match | No Match | No Match | Other | No Match |  | No Match |  | 600000 |  |  |  | 75.5 |  |  | 75 |  | 147 |  |  |  | Non Federally-Regulated | 1981-08-26 |  |  |  | 1998-04-20
Camus Hydronics | Camus Hydronics | DFNW-4002-MH | Water | Natural Gas | Power | FALSE | FALSE | 1 |  |  |  |  | None | Condensing | Step Modulating | Copper |  |  |  |  | 4000000 | 3776000 |  |  | 94.4 |  | 94.4 | [6 empty] | Federally-Regulated Commercial & Industrial Equipment | 2014-08-11 |  |  |  | 2014-10-21
Edwards Engineering Corp. | Edwards Engineering Corp. | 1210PFRW | Both Steam & Water | Oil | Power | FALSE | FALSE | 1 |  |  |  | No Match | No Match | No Match | No Match | Other | No Match |  | No Match |  | 225000 | [10 empty] | 76.7 |  | Federally-Regulated Consumer Product | 1988-03-16 |  |  |  | 1988-03-17
Dunkirk | Sears | 229.9442 | Water | Oil | Power | TRUE | FALSE | 1 |  |  |  | No Match | No Match | No Match | No Match | Cast Iron | No Match |  | No Match |  | 245000 | [10 empty] | 84.8 |  | Federally-Regulated Consumer Product | 1998-02-06 |  |  |  | 1998-05-28
Peerless Heater Co. | Peerless | 211A-04I | Steam | Natural Gas | No Match | FALSE | FALSE | 3 |  |  |  |  | No Match | No Match | No Match | Cast Iron |  |  |  |  | 630000 |  |  |  | 79 | 75 |  |  | 3 | 147 |  |  |  | Non Federally-Regulated | 1988-03-17 |  |  |  | 1990-06-25
Burnham Commercial | Burnham | P-204AH-WNI | Water | Natural Gas | No Match | FALSE | FALSE | 1 |  |  |  | No Match | No Match | No Match | No Match | Cast Iron | No Match |  | No Match |  | 96000 | [10 empty] | 83 |  | Federally-Regulated Consumer Product | 1997-02-27 |  |  |  | 1998-04-20
Laars Heating Systems Company | Laars | HH2200EN18AC | Water | Natural Gas | Induced Draft | FALSE | TRUE | 1 |  |  |  | None | None | Non-Condensing | Single-Stage | Copper | None |  | No Match |  | 2205000 | 1782000 | 2205000 |  | 81 | 80 |  |  | 5 |  | 81 |  |  | Federally-Regulated Commercial & Industrial Equipment | 2005-11-30 |  |  |  | 2007-11-01
Hydrotherm, Division of Mestek, Inc. | Hydrotherm | HY-40-PV | Water | LPG | No Match | FALSE | FALSE | 1 |  |  |  | No Match | No Match | No Match | No Match | Cast Iron | No Match |  | No Match |  | 40000 | [10 empty] | 83.2 |  | Federally-Regulated Consumer Product | 1998-02-06 |  |  |  | 1999-03-04
Parker Boiler Co. | Parker Boiler | G-90R | Steam | Natural Gas | Power | FALSE | FALSE | 3 |  |  |  | No Match | No Match | No Match | No Match | Other | No Match |  | No Match |  | 3780000 |  |  |  | 83 | 80 |  |  | 4 |  |  |  |  | Non Federally-Regulated | 1992-10-27 |  |  |  | 1996-03-13
Crown Boiler Co. | Crown | CT-4 | Water | Oil | Power | TRUE | FALSE | 1 |  |  |  | No Match | No Match | No Match | No Match | Cast Iron | No Match |  | No Match |  | 140000 | [10 empty] | 86.1 |  | Federally-Regulated Consumer Product | 1998-08-03 |  |  |  | 1998-08-27
Thermo-Dynamics Boiler Co. | Thermo-Dynamics Boiler Co. | S-125 | Water | Oil | Power | FALSE | FALSE | 1 |  |  |  | No Match | No Match | No Match | No Match | Other | No Match |  | No Match |  | 175000 | [10 empty] | 84.4 |  | Federally-Regulated Consumer Product | 1997-02-27 |  |  |  | 1998-04-20
U.S. Boiler Co. | U.S. Boiler Co. | LE1L | Water | Oil | Pressure | FALSE | FALSE | 1 |  |  |  |  | None | Non-Condensing | Single-Stage | Other | Single-Speed |  |  |  | 84000 | 74000 | [9 empty] | 86.7 | 80 | Federally-Regulated Consumer Product | 2011-07-06 |  |  |  | 2012-06-11
IBC Technologies | IBC Technologies | SL 20-115 | Water | Natural Gas | Power | FALSE | FALSE | 1 |  |  | TRUE |  | None | Condensing | Step Modulating | Other |  |  |  |  | 115000 | 105000 | [9 empty] | 95 | 80 | Federally-Regulated Consumer Product | 2013-07-10 |  |  |  | 2014-08-08
Crown Boiler Co. | Crown | AWI 128E | Water | LPG | Induced Draft | FALSE | FALSE | 1 |  |  | TRUE |  | Stack Damper | Non-Condensing | Single-Stage | Cast Iron | Single-Speed |  |  |  | 128000 | 105000 | [9 empty] | 82 | 80 | Federally-Regulated Consumer Product | 2012-11-16 |  |  |  | 2013-04-19
Burnham Commercial | Burnham | PF-509-S | Steam | Combo (Natural Gas & Oil) | Power | FALSE | FALSE | 3 |  |  |  | No Match | No Match | No Match | No Match | Cast Iron | No Match |  | No Match |  | 1826000 |  | 1154000 |  | 81 | 80 |  |  |  |  | 84 |  |  | Federally-Regulated Commercial & Industrial Equipment | 1996-03-13 |  |  |  | 2007-12-12
Bryan Steam Corp. | Bryan | D-305-W-FDG* | Water | Natural Gas | Power | FALSE | FALSE | 3 |  |  |  | No Match | No Match | No Match | No Match | Other | No Match |  | No Match |  | 305000 |  |  |  | 80 | 80 | [7 empty] | Non Federally-Regulated | 1992-10-27 |  |  |  | 1996-02-29
Rite Engineering | Rite | 600WG | Both Steam & Water | Natural Gas | Power | FALSE | FALSE | 3 |  |  |  | No Match | No Match | No Match | No Match | Other | No Match |  | No Match |  | 6000000 |  |  |  | 80 | 75 |  |  |  | 147 |  |  |  | Non Federally-Regulated | 1988-01-22 |  |  |  | 1988-03-17
Raypak, Inc. | Raypak | H42342*BE | Water | LPG | Induced Draft | FALSE | FALSE | 1 |  |  |  | None | None | Non-Condensing | Single-Stage | Copper |  |  |  |  | 2340000 | 2036000 |  |  | 87 | 80 | [7 empty] | Federally-Regulated Commercial & Industrial Equipment | 2007-12-12 |  |  |  | 2010-03-29
A.O. Smith Water Products Company | A O Smith Water Products | HWM-2100 | Both Steam & Water | Natural Gas | No Match | FALSE | FALSE | 3 |  |  |  |  | No Match | No Match | No Match | Copper |  |  |  |  | 2100000 |  |  |  | 75 | 75 | [7 empty] | Non Federally-Regulated | 1988-03-17 |  |  |  | 1998-04-20
Hydrotherm, Division of Mestek, Inc. | Hydrotherm | HY-40-PV | Water | Natural Gas | No Match | FALSE | FALSE | 1 |  |  |  | No Match | No Match | No Match | No Match | Cast Iron | No Match |  | No Match |  | 40000 | [10 empty] | 82.3 |  | Federally-Regulated Consumer Product | 1997-02-27 |  |  |  | 1998-02-06
Bryan Steam Corp. | Bryan | R-550-W-FDG | Both Steam & Water | LPG | Power | FALSE | FALSE | 3 |  |  |  | No Match | No Match | No Match | No Match | Other | No Match |  | No Match |  | 5500000 |  | 5500000 |  | 84.5 | 75 |  |  |  | 352 | 84.5 |  |  | Non Federally-Regulated | 1988-01-22 |  |  |  | 1988-03-17
Raypak, Inc. | Raytherm | 824T | Steam | LPG | No Match | FALSE |  | 3 |  |  |  | No Match | No Match | No Match | No Match | Copper | No Match |  | No Match |  | 775000 |  |  |  | 80 |  |  | 75 |  | 352 |  |  |  | Non Federally-Regulated | 1984-11-27 |  |  |  | 1998-04-20
Ajax Boiler, Inc. | Ajax | WG-WGB-400-D | Steam | Natural Gas | No Match | FALSE | FALSE | 3 |  |  |  | No Match | No Match | No Match | No Match | Other | No Match |  | No Match |  | 400000 |  |  |  | 75.5 | 75 |  |  |  | 147 |  |  |  | Non Federally-Regulated | 1988-01-22 |  |  |  | 1988-03-17
Dunkirk | Pennco, Inc. | 1608HSD | Steam | Natural Gas | No Match | TRUE | FALSE | 1 |  |  |  | No Match | No Match | No Match | No Match | Cast Iron | No Match |  | No Match |  | 262500 | [10 empty] | 80.5 |  | Federally-Regulated Consumer Product | 1998-08-27 |  |  |  | 1998-12-21
Ajax Boiler, Inc. | Ajax | OSGXB2250 | Steam | Natural Gas | No Match | FALSE | TRUE | 3 |  |  |  | No Match | No Match | No Match | No Match | Other | No Match |  | No Match |  | 2250000 |  |  |  | 75.5 | 75 |  |  |  | 147 |  |  |  | Non Federally-Regulated | 1988-02-06 |  |  |  | 1992-10-01
Bryan Steam Corp. | Bryan | L-28-S-FDO | Both Steam & Water | Oil | Power | FALSE | FALSE | 3 |  |  |  | No Match | No Match | No Match | No Match | Other | No Match |  | No Match |  | 1950000 |  | 1950000 |  | 80 | [5 empty] | 80 |  |  | Non Federally-Regulated | 1988-01-22 |  |  |  | 1988-03-17
New Yorker Steel Boiler | New Yorker | S-107-AP | Both Steam & Water | Oil | Power | FALSE |  | 1 |  |  |  | No Match | No Match | No Match | No Match | Other | No Match |  | No Match |  | 140000 | [5 empty] | 75 |  |  |  |  | 77.8 |  | Non Federally-Regulated | 1983-08-16 |  |  |  | 1998-04-20